## iamc_data
Model | Scenario | Region | Variable | Unit | 2020 | 2025 | 2030 | 2035 | 2040 | 2045 | 2050 | variable | potential_use | commodity
Downscaling[MESSAGEix-GLOBIOM 1.1-M-R12] | Delayed transition | ESP | Final Energy¦Industry¦Electricity | EJ/yr | 0.2455 | 0.2261 | 0.1999 | 0.2045 | 0.226 | 0.2423 | 0.2415 | Final Energy¦Industry¦Electricity | demand_projection | elc_industry
Downscaling[MESSAGEix-GLOBIOM 1.1-M-R12] | Net Zero 2050 | ESP | Final Energy¦Industry¦Electricity | EJ/yr | 0.2302 | 0.2096 | 0.2232 | 0.2609 | 0.29 | 0.2949 | 0.2819 | Final Energy¦Industry¦Electricity | demand_projection | elc_industry
Downscaling[MESSAGEix-GLOBIOM 1.1-M-R12] | Nationally Determined Contributions (NDCs) | ESP | Final Energy¦Transportation¦Electricity | EJ/yr | 0.0249 | 0.0169 | 0.0188 | 0.0346 | 0.0669 | 0.1234 | 0.1879 | Final Energy¦Transportation¦Electricity | demand_projection | elc_transport
Downscaling[MESSAGEix-GLOBIOM 1.1-M-R12] | Nationally Determined Contributions (NDCs) | ESP | Final Energy¦Residential and Commercial¦Electricity | EJ/yr | 0.6291 | 0.6872 | 0.7357 | 0.764 | 0.772 | 0.8205 | 0.8771 | Final Energy¦Residential and Commercial¦Electricity | demand_projection | elc_buildings
Downscaling[MESSAGEix-GLOBIOM 1.1-M-R12] | Nationally Determined Contributions (NDCs) | ESP | Final Energy¦Industry¦Electricity | EJ/yr | 0.2351 | 0.2076 | 0.1796 | 0.1824 | 0.1875 | 0.1928 | 0.2109 | Final Energy¦Industry¦Electricity | demand_projection | elc_industry
Downscaling[MESSAGEix-GLOBIOM 1.1-M-R12] | Below 2°C | ESP | Final Energy¦Industry¦Electricity | EJ/yr | 0.2301 | 0.2067 | 0.189 | 0.1895 | 0.1999 | 0.2226 | 0.2389 | Final Energy¦Industry¦Electricity | demand_projection | elc_industry
Downscaling[MESSAGEix-GLOBIOM 1.1-M-R12] | Below 2°C | ESP | Final Energy¦Residential and Commercial¦Electricity | EJ/yr | 0.624 | 0.6747 | 0.7614 | 0.7623 | 0.7653 | 0.8142 | 0.8773 | Final Energy¦Residential and Commercial¦Electricity | demand_projection | elc_buildings
Downscaling[MESSAGEix-GLOBIOM 1.1-M-R12] | Below 2°C | ESP | Final Energy¦Transportation¦Electricity | EJ/yr | 0.0235 | 0.0178 | 0.0332 | 0.066 | 0.1355 | 0.2207 | 0.2399 | Final Energy¦Transportation¦Electricity | demand_projection | elc_transport
Downscaling[MESSAGEix-GLOBIOM 1.1-M-R12] | Current Policies | ESP | Final Energy¦Transportation¦Electricity | EJ/yr | 0.0277 | 0.0187 | 0.0281 | 0.0246 | 0.0176 | 0.0198 | 0.0333 | Final Energy¦Transportation¦Electricity | demand_projection | elc_transport
Downscaling[MESSAGEix-GLOBIOM 1.1-M-R12] | Net Zero 2050 | ESP | Final Energy¦Residential and Commercial¦Electricity | EJ/yr | 0.6151 | 0.6647 | 0.7329 | 0.8194 | 0.8597 | 0.9738 | 1.1047 | Final Energy¦Residential and Commercial¦Electricity | demand_projection | elc_buildings
Downscaling[MESSAGEix-GLOBIOM 1.1-M-R12] | Current Policies | ESP | Final Energy¦Industry¦Electricity | EJ/yr | 0.2464 | 0.2277 | 0.2027 | 0.1985 | 0.1829 | 0.1753 | 0.1733 | Final Energy¦Industry¦Electricity | demand_projection | elc_industry
Downscaling[MESSAGEix-GLOBIOM 1.1-M-R12] | Current Policies | ESP | Final Energy¦Residential and Commercial¦Electricity | EJ/yr | 0.6241 | 0.6905 | 0.7814 | 0.8101 | 0.8032 | 0.8256 | 0.8614 | Final Energy¦Residential and Commercial¦Electricity | demand_projection | elc_buildings
Downscaling[MESSAGEix-GLOBIOM 1.1-M-R12] | Net Zero 2050 | ESP | Final Energy¦Transportation¦Electricity | EJ/yr | 0.0245 | 0.0174 | 0.0323 | 0.0728 | 0.1448 | 0.1612 | 0.1493 | Final Energy¦Transportation¦Electricity | demand_projection | elc_transport
Downscaling[MESSAGEix-GLOBIOM 1.1-M-R12] | Delayed transition | ESP | Final Energy¦Residential and Commercial¦Electricity | EJ/yr | 0.6244 | 0.6908 | 0.7816 | 0.7803 | 0.8092 | 0.8647 | 0.9799 | Final Energy¦Residential and Commercial¦Electricity | demand_projection | elc_buildings
Downscaling[MESSAGEix-GLOBIOM 1.1-M-R12] | Low demand | ESP | Final Energy¦Industry¦Electricity | EJ/yr | 0.2401 | 0.216 | 0.1999 | 0.188 | 0.1817 | 0.1922 | 0.1865 | Final Energy¦Industry¦Electricity | demand_projection | elc_industry
Downscaling[MESSAGEix-GLOBIOM 1.1-M-R12] | Fragmented World | ESP | Final Energy¦Transportation¦Electricity | EJ/yr | 0.0245 | 0.0178 | 0.0252 | 0.0547 | 0.1105 | 0.1705 | 0.2152 | Final Energy¦Transportation¦Electricity | demand_projection | elc_transport
Downscaling[MESSAGEix-GLOBIOM 1.1-M-R12] | Fragmented World | ESP | Final Energy¦Residential and Commercial¦Electricity | EJ/yr | 0.6222 | 0.6813 | 0.7703 | 0.776 | 0.7527 | 0.8165 | 0.8906 | Final Energy¦Residential and Commercial¦Electricity | demand_projection | elc_buildings
Downscaling[MESSAGEix-GLOBIOM 1.1-M-R12] | Fragmented World | ESP | Final Energy¦Industry¦Electricity | EJ/yr | 0.2292 | 0.2131 | 0.1864 | 0.1892 | 0.2027 | 0.2151 | 0.2264 | Final Energy¦Industry¦Electricity | demand_projection | elc_industry
Downscaling[MESSAGEix-GLOBIOM 1.1-M-R12] | Low demand | ESP | Final Energy¦Residential and Commercial¦Electricity | EJ/yr | 0.6255 | 0.6859 | 0.6732 | 0.6282 | 0.5476 | 0.5704 | 0.6337 | Final Energy¦Residential and Commercial¦Electricity | demand_projection | elc_buildings
Downscaling[MESSAGEix-GLOBIOM 1.1-M-R12] | Low demand | ESP | Final Energy¦Transportation¦Electricity | EJ/yr | 0.0262 | 0.0179 | 0.0332 | 0.0657 | 0.1321 | 0.2139 | 0.2552 | Final Energy¦Transportation¦Electricity | demand_projection | elc_transport
Downscaling[MESSAGEix-GLOBIOM 1.1-M-R12] | Delayed transition | ESP | Final Energy¦Transportation¦Electricity | EJ/yr | 0.0278 | 0.0187 | 0.0279 | 0.0551 | 0.1263 | 0.2265 | 0.2514 | Final Energy¦Transportation¦Electricity | demand_projection | elc_transport
Downscaling[MESSAGEix-GLOBIOM 1.1-M-R12] | Net Zero 2050 | ESP | Price¦Primary Energy¦Biomass | US$2010/GJ | 0.7933 | 2.3658 | 38.7453 | 24.5133 | 34.9824 | 41.5464 | 41.0911 | Price¦Primary Energy¦Biomass | fuel_supply | bioenergy
Downscaling[MESSAGEix-GLOBIOM 1.1-M-R12] | Net Zero 2050 | ESP | Price¦Primary Energy¦Coal | US$2010/GJ | 1.8211 | 1.816 | -21.2243 | -8.6716 | 3.6582 | 10.1351 | 10.4336 | Price¦Primary Energy¦Coal | fuel_supply | coal
Downscaling[MESSAGEix-GLOBIOM 1.1-M-R12] | Net Zero 2050 | ESP | Price¦Primary Energy¦Gas | US$2010/GJ | 2.4039 | 2.8318 | 12.2509 | -7.8919 | 5.1348 | 6.7725 | 7.3808 | Price¦Primary Energy¦Gas | fuel_supply | gas
Downscaling[MESSAGEix-GLOBIOM 1.1-M-R12] | Below 2°C | ESP | Price¦Primary Energy¦Gas | US$2010/GJ | 2.4039 | 2.8318 | 3.2805 | 3.6632 | 4.0733 | 4.3662 | 4.7949 | Price¦Primary Energy¦Gas | fuel_supply | gas
Downscaling[MESSAGEix-GLOBIOM 1.1-M-R12] | Low demand | ESP | Price¦Primary Energy¦Coal | US$2010/GJ | 1.8211 | 1.816 | -11.7649 | -5.6933 | 0.2686 | 5.3328 | 6.3019 | Price¦Primary Energy¦Coal | fuel_supply | coal
Downscaling[MESSAGEix-GLOBIOM 1.1-M-R12] | Below 2°C | ESP | Price¦Secondary Energy¦Liquids¦Oil | US$2010/GJ | 3.1243 | 4.3204 | 4.3512 | 4.8298 | 4.9288 | 5.2038 | 5.2706 | Price¦Secondary Energy¦Liquids¦Oil | fuel_supply | oil
Downscaling[MESSAGEix-GLOBIOM 1.1-M-R12] | Below 2°C | ESP | Price¦Primary Energy¦Biomass | US$2010/GJ | 0.7933 | 2.3658 | 4.7641 | 5.843 | 8.5248 | 8.0258 | 9.2623 | Price¦Primary Energy¦Biomass | fuel_supply | bioenergy
Downscaling[MESSAGEix-GLOBIOM 1.1-M-R12] | Below 2°C | ESP | Price¦Primary Energy¦Coal | US$2010/GJ | 1.8211 | 1.816 | -0.695 | -2.2565 | -0.9087 | 2.5486 | 2.6432 | Price¦Primary Energy¦Coal | fuel_supply | coal
Downscaling[MESSAGEix-GLOBIOM 1.1-M-R12] | Net Zero 2050 | ESP | Price¦Secondary Energy¦Liquids¦Oil | US$2010/GJ | 3.1243 | 4.3204 | 6.96 | 5.1535 | 10.4002 | 4.334 | 4.699 | Price¦Secondary Energy¦Liquids¦Oil | fuel_supply | oil
Downscaling[MESSAGEix-GLOBIOM 1.1-M-R12] | Low demand | ESP | Price¦Primary Energy¦Biomass | US$2010/GJ | 0.7933 | 2.3658 | 7.2775 | 7.47 | 12.0372 | 18.975 | 18.1554 | Price¦Primary Energy¦Biomass | fuel_supply | bioenergy
Downscaling[MESSAGEix-GLOBIOM 1.1-M-R12] | Nationally Determined Contributions (NDCs) | ESP | Price¦Primary Energy¦Biomass | US$2010/GJ | 0.7933 | 2.3658 | 4.1578 | 4.0719 | 6.8927 | 5.6954 | 6.9613 | Price¦Primary Energy¦Biomass | fuel_supply | bioenergy
Downscaling[MESSAGEix-GLOBIOM 1.1-M-R12] | Nationally Determined Contributions (NDCs) | ESP | Price¦Primary Energy¦Gas | US$2010/GJ | 2.4039 | 2.8318 | 3.1796 | 3.6646 | 3.8375 | 4.4396 | 4.7228 | Price¦Primary Energy¦Gas | fuel_supply | gas
Downscaling[MESSAGEix-GLOBIOM 1.1-M-R12] | Delayed transition | ESP | Price¦Primary Energy¦Biomass | US$2010/GJ | 0.7933 | 1.8441 | 4.6742 | 7.4223 | 8.4809 | 9.75 | 11.804 | Price¦Primary Energy¦Biomass | fuel_supply | bioenergy
Downscaling[MESSAGEix-GLOBIOM 1.1-M-R12] | Delayed transition | ESP | Price¦Primary Energy¦Coal | US$2010/GJ | 1.8211 | 2.3668 | 4.0582 | -3.5796 | -3.2061 | 2.6182 | 3.4154 | Price¦Primary Energy¦Coal | fuel_supply | coal
Downscaling[MESSAGEix-GLOBIOM 1.1-M-R12] | Delayed transition | ESP | Price¦Primary Energy¦Gas | US$2010/GJ | 2.4039 | 2.8899 | 7.7437 | 3.7477 | 3.9839 | 4.5586 | 4.9874 | Price¦Primary Energy¦Gas | fuel_supply | gas
Downscaling[MESSAGEix-GLOBIOM 1.1-M-R12] | Delayed transition | ESP | Price¦Secondary Energy¦Liquids¦Oil | US$2010/GJ | 3.1243 | 4.303 | 8.9704 | 5.1719 | 4.9318 | 5.2711 | 4.5691 | Price¦Secondary Energy¦Liquids¦Oil | fuel_supply | oil
Downscaling[MESSAGEix-GLOBIOM 1.1-M-R12] | Fragmented World | ESP | Price¦Primary Energy¦Biomass | US$2010/GJ | 0.7933 | 1.8441 | 4.6742 | 3.8858 | 7.6164 | 7.5193 | 12.6198 | Price¦Primary Energy¦Biomass | fuel_supply | bioenergy
Downscaling[MESSAGEix-GLOBIOM 1.1-M-R12] | Fragmented World | ESP | Price¦Primary Energy¦Coal | US$2010/GJ | 1.8211 | 2.3668 | 4.0582 | -2.2202 | -3.1235 | 2.1836 | 2.7033 | Price¦Primary Energy¦Coal | fuel_supply | coal
Downscaling[MESSAGEix-GLOBIOM 1.1-M-R12] | Nationally Determined Contributions (NDCs) | ESP | Price¦Secondary Energy¦Liquids¦Oil | US$2010/GJ | 3.1243 | 4.3204 | 4.5172 | 5.2997 | 5.3038 | 5.7704 | 5.7683 | Price¦Secondary Energy¦Liquids¦Oil | fuel_supply | oil
Downscaling[MESSAGEix-GLOBIOM 1.1-M-R12] | Fragmented World | ESP | Price¦Primary Energy¦Gas | US$2010/GJ | 2.4039 | 2.8899 | 7.7437 | 3.6636 | 3.8386 | 4.2272 | 4.8584 | Price¦Primary Energy¦Gas | fuel_supply | gas
Downscaling[MESSAGEix-GLOBIOM 1.1-M-R12] | Current Policies | ESP | Price¦Primary Energy¦Biomass | US$2010/GJ | 0.7933 | 1.8441 | 4.6742 | 2.1607 | 3.5694 | 4.215 | 3.1745 | Price¦Primary Energy¦Biomass | fuel_supply | bioenergy
Downscaling[MESSAGEix-GLOBIOM 1.1-M-R12] | Current Policies | ESP | Price¦Primary Energy¦Coal | US$2010/GJ | 1.8211 | 2.3668 | 4.0582 | 2.6913 | 2.6015 | 1.9307 | 2.6609 | Price¦Primary Energy¦Coal | fuel_supply | coal
Downscaling[MESSAGEix-GLOBIOM 1.1-M-R12] | Current Policies | ESP | Price¦Primary Energy¦Gas | US$2010/GJ | 2.4039 | 2.8899 | 7.7437 | 3.6228 | 4.0198 | 4.3289 | 4.7777 | Price¦Primary Energy¦Gas | fuel_supply | gas
Downscaling[MESSAGEix-GLOBIOM 1.1-M-R12] | Current Policies | ESP | Price¦Secondary Energy¦Liquids¦Oil | US$2010/GJ | 3.1243 | 4.303 | 8.9704 | 4.882 | 5.679 | 6.1927 | 6.5092 | Price¦Secondary Energy¦Liquids¦Oil | fuel_supply | oil
Downscaling[MESSAGEix-GLOBIOM 1.1-M-R12] | Low demand | ESP | Price¦Primary Energy¦Gas | US$2010/GJ | 2.4039 | 2.8318 | 0.684 | 0.5723 | 1.6143 | 4.744 | 5.2604 | Price¦Primary Energy¦Gas | fuel_supply | gas
Downscaling[MESSAGEix-GLOBIOM 1.1-M-R12] | Nationally Determined Contributions (NDCs) | ESP | Price¦Primary Energy¦Coal | US$2010/GJ | 1.8211 | 1.816 | -2.3642 | -2.1755 | -2.5793 | 2.0838 | 2.1049 | Price¦Primary Energy¦Coal | fuel_supply | coal
Downscaling[MESSAGEix-GLOBIOM 1.1-M-R12] | Fragmented World | ESP | Price¦Secondary Energy¦Liquids¦Oil | US$2010/GJ | 3.1243 | 4.303 | 8.9704 | 5.3501 | 5.1689 | 5.8175 | 5.8238 | Price¦Secondary Energy¦Liquids¦Oil | fuel_supply | oil
Downscaling[MESSAGEix-GLOBIOM 1.1-M-R12] | Low demand | ESP | Price¦Secondary Energy¦Liquids¦Oil | US$2010/GJ | 3.1243 | 4.3204 | 4.169 | 4.8044 | 4.8071 | 8.4628 | 3.1471 | Price¦Secondary Energy¦Liquids¦Oil | fuel_supply | oil

## weo_pg
scenario | technology | attribute | 2023 | 2030 | 2050 | model_attribute | model_fuel
Net Zero Emissions by 2050 | Bioenergy + CCUS | Annual O&M Costs (USD/kW) |  | 180 | 150 | ncap_fom | bioenergy
Net Zero Emissions by 2050 | Bioenergy + CCUS | Capacity factor (%) |  | 0.6 | 0.6 | ncap_af | bioenergy
Net Zero Emissions by 2050 | Bioenergy + CCUS | Capital costs (USD/kW) |  | 5150 | 4250 | ncap_cost | bioenergy
Net Zero Emissions by 2050 | Bioenergy + CCUS | Construction Time (years) |  | 3 | 3 | ncap_iled | bioenergy
Net Zero Emissions by 2050 | Bioenergy + CCUS | Efficiency (gross, LHV) |  | 0.3 | 0.3 | efficiency | bioenergy
Net Zero Emissions by 2050 | Bioenergy - Cofiring | Annual O&M Costs (USD/kW) |  | 20 | 20 | ncap_fom | bioenergy
Net Zero Emissions by 2050 | Bioenergy - Cofiring | Capacity factor (%) |  | 0.6 | 0.6 | ncap_af | bioenergy
Net Zero Emissions by 2050 | Bioenergy - Cofiring | Capital costs (USD/kW) |  | 575 | 550 | ncap_cost | bioenergy
Net Zero Emissions by 2050 | Bioenergy - Cofiring | Construction Time (years) |  | 2 | 2 | ncap_iled | bioenergy
Net Zero Emissions by 2050 | Bioenergy - Cofiring | Efficiency (gross, LHV) |  | 0.37 | 0.37 | efficiency | bioenergy
Net Zero Emissions by 2050 | Bioenergy - Large scale unit | Annual O&M Costs (USD/kW) |  | 80 | 75 | ncap_fom | bioenergy
Net Zero Emissions by 2050 | Bioenergy - Large scale unit | Capacity factor (%) |  | 0.6 | 0.6 | ncap_af | bioenergy
Net Zero Emissions by 2050 | Bioenergy - Large scale unit | Capital costs (USD/kW) |  | 2350 | 2200 | ncap_cost | bioenergy
Net Zero Emissions by 2050 | Bioenergy - Large scale unit | Construction Time (years) |  | 3 | 3 | ncap_iled | bioenergy
Net Zero Emissions by 2050 | Bioenergy - Large scale unit | Efficiency (gross, LHV) |  | 0.35 | 0.35 | efficiency | bioenergy
Net Zero Emissions by 2050 | Bioenergy - Medium-scale CHP | Annual O&M Costs (USD/kW) |  | 135 | 130 | ncap_fom | bioenergy
Net Zero Emissions by 2050 | Bioenergy - Medium-scale CHP | Capacity factor (%) |  | 0.7 | 0.7 | ncap_af | bioenergy
Net Zero Emissions by 2050 | Bioenergy - Medium-scale CHP | Capital costs (USD/kW) |  | 3650 | 3450 | ncap_cost | bioenergy
Net Zero Emissions by 2050 | Bioenergy - Medium-scale CHP | Construction Time (years) |  | 2 | 2 | ncap_iled | bioenergy
Net Zero Emissions by 2050 | Bioenergy - Medium-scale CHP | Efficiency (gross, LHV) |  | 0.7 | 0.7 | efficiency | bioenergy
Net Zero Emissions by 2050 | CCGT | Annual O&M Costs (USD/kW) |  | 25 | 25 | ncap_fom | gas
Net Zero Emissions by 2050 | CCGT | Capital costs (USD/kW) |  | 1000 | 1000 | ncap_cost | gas
Net Zero Emissions by 2050 | CCGT | Efficiency (gross, LHV) |  | 0.6 | 0.61 | efficiency | gas
Net Zero Emissions by 2050 | CCGT + CCS | Annual O&M Costs (USD/kW) |  | 60 | 50 | ncap_fom | gas
Net Zero Emissions by 2050 | CCGT + CCS | Capital costs (USD/kW) |  | 2400 | 2050 | ncap_cost | gas
Net Zero Emissions by 2050 | CCGT + CCS | Efficiency (gross, LHV) |  | 0.52 | 0.54 | efficiency | gas
Net Zero Emissions by 2050 | CCGT - CHP | Annual O&M Costs (USD/kW) |  | 40 | 40 | ncap_fom | gas
Net Zero Emissions by 2050 | CCGT - CHP | Capital costs (USD/kW) |  | 1300 | 1300 | ncap_cost | gas
Net Zero Emissions by 2050 | CCGT - CHP | Efficiency (gross, LHV) |  | 0.83 | 0.84 | efficiency | gas
Net Zero Emissions by 2050 | Coal + CCS | Annual O&M Costs (USD/kW) |  | 130 | 115 | ncap_fom | coal
Net Zero Emissions by 2050 | Coal + CCS | Capital costs (USD/kW) |  | 4350 | 3750 | ncap_cost | coal
Net Zero Emissions by 2050 | Coal + CCS | Efficiency (gross, LHV) |  | 0.38 | 0.39 | efficiency | coal
Net Zero Emissions by 2050 | Concentrating solar power | Annual O&M Costs (USD/kW) |  | 180 | 130 | ncap_fom | solar
Net Zero Emissions by 2050 | Concentrating solar power | Capacity factor (%) |  | 0.36 | 0.42 | ncap_af | solar
Net Zero Emissions by 2050 | Concentrating solar power | Capital costs (USD/kW) |  | 4400 | 3150 | ncap_cost | solar
Net Zero Emissions by 2050 | Concentrating solar power | Construction Time (years) |  | 3 | 3 | ncap_iled | solar
Net Zero Emissions by 2050 | Concentrating solar power | Efficiency (gross, LHV) |  | 0.4 | 0.4 | efficiency | solar
Net Zero Emissions by 2050 | Fuel cell (distributed electricity generation) | Annual O&M Costs (USD/kW) |  | 50 | 50 | ncap_fom | hydrogen
Net Zero Emissions by 2050 | Fuel cell (distributed electricity generation) | Capital costs (USD/kW) |  | 2500 | 2500 | ncap_cost | hydrogen
Net Zero Emissions by 2050 | Fuel cell (distributed electricity generation) | Efficiency (gross, LHV) |  | 0.54 | 0.6 | efficiency | hydrogen
Net Zero Emissions by 2050 | Gas turbine | Annual O&M Costs (USD/kW) |  | 20 | 20 | ncap_fom | gas
Net Zero Emissions by 2050 | Gas turbine | Capital costs (USD/kW) |  | 500 | 500 | ncap_cost | gas
Net Zero Emissions by 2050 | Gas turbine | Efficiency (gross, LHV) |  | 0.41 | 0.42 | efficiency | gas
Net Zero Emissions by 2050 | Geothermal | Annual O&M Costs (USD/kW) |  | 55 | 50 | ncap_fom | geothermal
Net Zero Emissions by 2050 | Geothermal | Capacity factor (%) |  | 0.85 | 0.85 | ncap_af | geothermal
Net Zero Emissions by 2050 | Geothermal | Capital costs (USD/kW) |  | 2700 | 2500 | ncap_cost | geothermal
Net Zero Emissions by 2050 | Geothermal | Construction Time (years) |  | 4 | 4 | ncap_iled | geothermal
Net Zero Emissions by 2050 | Geothermal | Efficiency (gross, LHV) |  | 0.1 | 0.1 | efficiency | geothermal
Net Zero Emissions by 2050 | Hydropower - large-scale unit | Annual O&M Costs (USD/kW) |  | 65 | 65 | ncap_fom | hydro
Net Zero Emissions by 2050 | Hydropower - large-scale unit | Capacity factor (%) |  | 0.35 | 0.35 | ncap_af | hydro
Net Zero Emissions by 2050 | Hydropower - large-scale unit | Capital costs (USD/kW) |  | 2650 | 2650 | ncap_cost | hydro
Net Zero Emissions by 2050 | Hydropower - large-scale unit | Construction Time (years) |  | 4 | 4 | ncap_iled | hydro
Net Zero Emissions by 2050 | Hydropower - large-scale unit | Efficiency (gross, LHV) |  | 1 | 1 | efficiency | hydro
Net Zero Emissions by 2050 | Hydropower - small-scale unit | Annual O&M Costs (USD/kW) |  | 75 | 75 | ncap_fom | hydro
Net Zero Emissions by 2050 | Hydropower - small-scale unit | Capacity factor (%) |  | 0.25 | 0.25 | ncap_af | hydro
Net Zero Emissions by 2050 | Hydropower - small-scale unit | Capital costs (USD/kW) |  | 3850 | 3850 | ncap_cost | hydro
Net Zero Emissions by 2050 | Hydropower - small-scale unit | Construction Time (years) |  | 4 | 4 | ncap_iled | hydro
Net Zero Emissions by 2050 | Hydropower - small-scale unit | Efficiency (gross, LHV) |  | 1 | 1 | efficiency | hydro
Net Zero Emissions by 2050 | IGCC | Annual O&M Costs (USD/kW) |  | 85 | 80 | ncap_fom | gas
Net Zero Emissions by 2050 | IGCC | Capital costs (USD/kW) |  | 2350 | 2300 | ncap_cost | gas
Net Zero Emissions by 2050 | IGCC | Efficiency (gross, LHV) |  | 0.47 | 0.5 | efficiency | gas
Net Zero Emissions by 2050 | IGCC + CCS | Annual O&M Costs (USD/kW) |  | 180 | 150 | ncap_fom | coal
Net Zero Emissions by 2050 | IGCC + CCS | Capital costs (USD/kW) |  | 5150 | 4350 | ncap_cost | coal
Net Zero Emissions by 2050 | IGCC + CCS | Efficiency (gross, LHV) |  | 0.38 | 0.43 | efficiency | coal
Net Zero Emissions by 2050 | Marine | Annual O&M Costs (USD/kW) |  | 120 | 80 | ncap_fom | hydro
Net Zero Emissions by 2050 | Marine | Capacity factor (%) |  | 0.25 | 0.25 | ncap_af | hydro
Net Zero Emissions by 2050 | Marine | Capital costs (USD/kW) |  | 4000 | 2650 | ncap_cost | hydro
Net Zero Emissions by 2050 | Marine | Construction Time (years) |  | 4 | 4 | ncap_iled | hydro
Net Zero Emissions by 2050 | Marine | Efficiency (gross, LHV) |  | 1 | 1 | efficiency | hydro
Net Zero Emissions by 2050 | Nuclear large | Annual O&M Costs (USD/kW) |  | 165 | 160 | ncap_fom | nuclear
Net Zero Emissions by 2050 | Nuclear large | Capital costs (USD/kW) |  | 5100 | 4500 | ncap_cost | nuclear
Net Zero Emissions by 2050 | Nuclear large | Efficiency (gross, LHV) |  | 0.33 | 0.33 | efficiency | nuclear
Net Zero Emissions by 2050 | Oxyfuel + CCS | Annual O&M Costs (USD/kW) |  | 155 | 145 | ncap_fom | coal
Net Zero Emissions by 2050 | Oxyfuel + CCS | Capital costs (USD/kW) |  | 5100 | 4800 | ncap_cost | coal
Net Zero Emissions by 2050 | Oxyfuel + CCS | Efficiency (gross, LHV) |  | 0.38 | 0.39 | efficiency | coal
Net Zero Emissions by 2050 | Solar photovoltaics - Buildings | Annual O&M Costs (USD/kW) |  | 14 | 12 | ncap_fom | solar
Net Zero Emissions by 2050 | Solar photovoltaics - Buildings | Capacity factor (%) |  | 0.13 | 0.13 | ncap_af | solar
Net Zero Emissions by 2050 | Solar photovoltaics - Buildings | Capital costs (USD/kW) |  | 620 | 450 | ncap_cost | solar
Net Zero Emissions by 2050 | Solar photovoltaics - Buildings | Construction Time (years) |  | 1 | 1 | ncap_iled | solar
Net Zero Emissions by 2050 | Solar photovoltaics - Buildings | Efficiency (gross, LHV) |  | 1 | 1 | efficiency | solar
Net Zero Emissions by 2050 | Solar photovoltaics - Large scale unit | Annual O&M Costs (USD/kW) |  | 10 | 10 | ncap_fom | solar
Net Zero Emissions by 2050 | Solar photovoltaics - Large scale unit | Capacity factor (%) |  | 0.14 | 0.14 | ncap_af | solar
Net Zero Emissions by 2050 | Solar photovoltaics - Large scale unit | Capital costs (USD/kW) |  | 460 | 320 | ncap_cost | solar
Net Zero Emissions by 2050 | Solar photovoltaics - Large scale unit | Construction Time (years) |  | 1.5 | 1.5 | ncap_iled | solar
Net Zero Emissions by 2050 | Solar photovoltaics - Large scale unit | Efficiency (gross, LHV) |  | 1 | 1 | efficiency | solar
Net Zero Emissions by 2050 | Steam Coal - SUBCRITICAL | Annual O&M Costs (USD/kW) |  | 45 | 45 | ncap_fom | coal
Net Zero Emissions by 2050 | Steam Coal - SUBCRITICAL | Capital costs (USD/kW) |  | 1700 | 1700 | ncap_cost | coal
Net Zero Emissions by 2050 | Steam Coal - SUBCRITICAL | Efficiency (gross, LHV) |  | 0.39 | 0.39 | efficiency | coal
Net Zero Emissions by 2050 | Steam Coal - SUPERCRITICAL | Annual O&M Costs (USD/kW) |  | 60 | 60 | ncap_fom | coal
Net Zero Emissions by 2050 | Steam Coal - SUPERCRITICAL | Capital costs (USD/kW) |  | 2000 | 2000 | ncap_cost | coal
Net Zero Emissions by 2050 | Steam Coal - SUPERCRITICAL | Efficiency (gross, LHV) |  | 0.43 | 0.43 | efficiency | coal
Net Zero Emissions by 2050 | Steam Coal - ULTRASUPERCRITICAL | Annual O&M Costs (USD/kW) |  | 65 | 65 | ncap_fom | coal
Net Zero Emissions by 2050 | Steam Coal - ULTRASUPERCRITICAL | Capital costs (USD/kW) |  | 2200 | 2200 | ncap_cost | coal
Net Zero Emissions by 2050 | Steam Coal - ULTRASUPERCRITICAL | Efficiency (gross, LHV) |  | 0.46 | 0.48 | efficiency | coal
Net Zero Emissions by 2050 | Wind offshore | Annual O&M Costs (USD/kW) |  | 45 | 35 | ncap_fom | wind
Net Zero Emissions by 2050 | Wind offshore | Capacity factor (%) |  | 0.55 | 0.56 | ncap_af | wind
Net Zero Emissions by 2050 | Wind offshore | Capital costs (USD/kW) |  | 2140 | 1440 | ncap_cost | wind
Net Zero Emissions by 2050 | Wind offshore | Construction Time (years) |  | 3 | 3 | ncap_iled | wind
Net Zero Emissions by 2050 | Wind offshore | Efficiency (gross, LHV) |  | 1 | 1 | efficiency | wind
Net Zero Emissions by 2050 | Wind onshore | Annual O&M Costs (USD/kW) |  | 38 | 38 | ncap_fom | wind
Net Zero Emissions by 2050 | Wind onshore | Capacity factor (%) |  | 0.3 | 0.3 | ncap_af | wind
Net Zero Emissions by 2050 | Wind onshore | Capital costs (USD/kW) |  | 1530 | 1440 | ncap_cost | wind
Net Zero Emissions by 2050 | Wind onshore | Construction Time (years) |  | 1.5 | 1.5 | ncap_iled | wind
Net Zero Emissions by 2050 | Wind onshore | Efficiency (gross, LHV) |  | 1 | 1 | efficiency | wind
Stated Policies | Bioenergy + CCUS | Annual O&M Costs (USD/kW) | 200 | 200 | 175 | ncap_fom | bioenergy
Stated Policies | Bioenergy + CCUS | Capacity factor (%) | 0.6 | 0.6 | 0.6 | ncap_af | bioenergy
Stated Policies | Bioenergy + CCUS | Capital costs (USD/kW) | 5750 | 5700 | 5100 | ncap_cost | bioenergy
Stated Policies | Bioenergy + CCUS | Construction Time (years) | 3 | 3 | 3 | ncap_iled | bioenergy
Stated Policies | Bioenergy + CCUS | Efficiency (gross, LHV) | 0.3 | 0.3 | 0.3 | efficiency | bioenergy
Stated Policies | Bioenergy - Cofiring | Annual O&M Costs (USD/kW) | 25 | 20 | 20 | ncap_fom | bioenergy
Stated Policies | Bioenergy - Cofiring | Capacity factor (%) | 0.6 | 0.6 | 0.6 | ncap_af | bioenergy
Stated Policies | Bioenergy - Cofiring | Capital costs (USD/kW) | 600 | 575 | 575 | ncap_cost | bioenergy
Stated Policies | Bioenergy - Cofiring | Construction Time (years) | 2 | 2 | 2 | ncap_iled | bioenergy
Stated Policies | Bioenergy - Cofiring | Efficiency (gross, LHV) | 0.37 | 0.37 | 0.37 | efficiency | bioenergy
Stated Policies | Bioenergy - Large scale unit | Annual O&M Costs (USD/kW) | 85 | 85 | 80 | ncap_fom | bioenergy
Stated Policies | Bioenergy - Large scale unit | Capacity factor (%) | 0.6 | 0.6 | 0.6 | ncap_af | bioenergy
Stated Policies | Bioenergy - Large scale unit | Capital costs (USD/kW) | 2400 | 2350 | 2300 | ncap_cost | bioenergy
Stated Policies | Bioenergy - Large scale unit | Construction Time (years) | 3 | 3 | 3 | ncap_iled | bioenergy
Stated Policies | Bioenergy - Large scale unit | Efficiency (gross, LHV) | 0.35 | 0.35 | 0.35 | efficiency | bioenergy
Stated Policies | Bioenergy - Medium-scale CHP | Annual O&M Costs (USD/kW) | 140 | 140 | 135 | ncap_fom | bioenergy
Stated Policies | Bioenergy - Medium-scale CHP | Capacity factor (%) | 0.7 | 0.7 | 0.7 | ncap_af | bioenergy
Stated Policies | Bioenergy - Medium-scale CHP | Capital costs (USD/kW) | 3750 | 3700 | 3600 | ncap_cost | bioenergy
Stated Policies | Bioenergy - Medium-scale CHP | Construction Time (years) | 2 | 2 | 2 | ncap_iled | bioenergy
Stated Policies | Bioenergy - Medium-scale CHP | Efficiency (gross, LHV) | 0.7 | 0.7 | 0.7 | efficiency | bioenergy
Stated Policies | CCGT | Annual O&M Costs (USD/kW) | 25 | 25 | 25 | ncap_fom | gas
Stated Policies | CCGT | Capital costs (USD/kW) | 1000 | 1000 | 1000 | ncap_cost | gas
Stated Policies | CCGT | Efficiency (gross, LHV) | 0.59 | 0.6 | 0.61 | efficiency | gas
Stated Policies | CCGT + CCS | Annual O&M Costs (USD/kW) | 75 | 75 | 60 | ncap_fom | gas
Stated Policies | CCGT + CCS | Capital costs (USD/kW) | 3100 | 3100 | 2400 | ncap_cost | gas
Stated Policies | CCGT + CCS | Efficiency (gross, LHV) | 0.51 | 0.52 | 0.54 | efficiency | gas
Stated Policies | CCGT - CHP | Annual O&M Costs (USD/kW) | 40 | 40 | 40 | ncap_fom | gas
Stated Policies | CCGT - CHP | Capital costs (USD/kW) | 1300 | 1300 | 1300 | ncap_cost | gas
Stated Policies | CCGT - CHP | Efficiency (gross, LHV) | 0.82 | 0.83 | 0.84 | efficiency | gas
Stated Policies | Coal + CCS | Annual O&M Costs (USD/kW) | 165 | 165 | 130 | ncap_fom | coal
Stated Policies | Coal + CCS | Capital costs (USD/kW) | 5500 | 5500 | 4350 | ncap_cost | coal
Stated Policies | Coal + CCS | Efficiency (gross, LHV) | 0.37 | 0.38 | 0.39 | efficiency | coal
Stated Policies | Concentrating solar power | Annual O&M Costs (USD/kW) | 210 | 200 | 150 | ncap_fom | solar
Stated Policies | Concentrating solar power | Capacity factor (%) | 0.3 | 0.36 | 0.42 | ncap_af | solar
Stated Policies | Concentrating solar power | Capital costs (USD/kW) | 5650 | 4950 | 3850 | ncap_cost | solar
Stated Policies | Concentrating solar power | Construction Time (years) | 3 | 3 | 3 | ncap_iled | solar
Stated Policies | Concentrating solar power | Efficiency (gross, LHV) | 0.4 | 0.4 | 0.4 | efficiency | solar
Stated Policies | Fuel cell (distributed electricity generation) | Annual O&M Costs (USD/kW) | 100 | 50 | 50 | ncap_fom | hydrogen
Stated Policies | Fuel cell (distributed electricity generation) | Capital costs (USD/kW) | 5000 | 2500 | 2500 | ncap_cost | hydrogen
Stated Policies | Fuel cell (distributed electricity generation) | Efficiency (gross, LHV) | 0.5 | 0.54 | 0.6 | efficiency | hydrogen
Stated Policies | Gas turbine | Annual O&M Costs (USD/kW) | 20 | 20 | 20 | ncap_fom | gas
Stated Policies | Gas turbine | Capital costs (USD/kW) | 500 | 500 | 500 | ncap_cost | gas
Stated Policies | Gas turbine | Efficiency (gross, LHV) | 0.4 | 0.41 | 0.42 | efficiency | gas
Stated Policies | Geothermal | Annual O&M Costs (USD/kW) | 55 | 55 | 50 | ncap_fom | geothermal
Stated Policies | Geothermal | Capacity factor (%) | 0.85 | 0.85 | 0.85 | ncap_af | geothermal
Stated Policies | Geothermal | Capital costs (USD/kW) | 2850 | 2800 | 2600 | ncap_cost | geothermal
Stated Policies | Geothermal | Construction Time (years) | 4 | 4 | 4 | ncap_iled | geothermal
Stated Policies | Geothermal | Efficiency (gross, LHV) | 0.1 | 0.1 | 0.1 | efficiency | geothermal
Stated Policies | Hydropower - large-scale unit | Annual O&M Costs (USD/kW) | 65 | 65 | 65 | ncap_fom | hydro
Stated Policies | Hydropower - large-scale unit | Capacity factor (%) | 0.35 | 0.35 | 0.35 | ncap_af | hydro
Stated Policies | Hydropower - large-scale unit | Capital costs (USD/kW) | 2650 | 2650 | 2650 | ncap_cost | hydro
Stated Policies | Hydropower - large-scale unit | Construction Time (years) | 4 | 4 | 4 | ncap_iled | hydro
Stated Policies | Hydropower - large-scale unit | Efficiency (gross, LHV) | 1 | 1 | 1 | efficiency | hydro
Stated Policies | Hydropower - small-scale unit | Annual O&M Costs (USD/kW) | 75 | 75 | 75 | ncap_fom | hydro
Stated Policies | Hydropower - small-scale unit | Capacity factor (%) | 0.25 | 0.25 | 0.25 | ncap_af | hydro
Stated Policies | Hydropower - small-scale unit | Capital costs (USD/kW) | 3850 | 3850 | 3850 | ncap_cost | hydro
Stated Policies | Hydropower - small-scale unit | Construction Time (years) | 4 | 4 | 4 | ncap_iled | hydro
Stated Policies | Hydropower - small-scale unit | Efficiency (gross, LHV) | 1 | 1 | 1 | efficiency | hydro
Stated Policies | IGCC | Annual O&M Costs (USD/kW) | 95 | 85 | 80 | ncap_fom | gas
Stated Policies | IGCC | Capital costs (USD/kW) | 2500 | 2350 | 2300 | ncap_cost | gas
Stated Policies | IGCC | Efficiency (gross, LHV) | 0.45 | 0.47 | 0.5 | efficiency | gas
Stated Policies | IGCC + CCS | Annual O&M Costs (USD/kW) | 205 | 200 | 180 | ncap_fom | coal
Stated Policies | IGCC + CCS | Capital costs (USD/kW) | 5850 | 5700 | 5100 | ncap_cost | coal
Stated Policies | IGCC + CCS | Efficiency (gross, LHV) | 0.36 | 0.38 | 0.43 | efficiency | coal
Stated Policies | Marine | Annual O&M Costs (USD/kW) | 200 | 150 | 90 | ncap_fom | hydro
Stated Policies | Marine | Capacity factor (%) | 0.25 | 0.25 | 0.25 | ncap_af | hydro
Stated Policies | Marine | Capital costs (USD/kW) | 6950 | 5000 | 2800 | ncap_cost | hydro
Stated Policies | Marine | Construction Time (years) | 4 | 4 | 4 | ncap_iled | hydro
Stated Policies | Marine | Efficiency (gross, LHV) | 1 | 1 | 1 | efficiency | hydro
Stated Policies | Nuclear large | Annual O&M Costs (USD/kW) | 165 | 165 | 160 | ncap_fom | nuclear
Stated Policies | Nuclear large | Capital costs (USD/kW) | 6600 | 5100 | 4500 | ncap_cost | nuclear
Stated Policies | Nuclear large | Efficiency (gross, LHV) | 0.33 | 0.33 | 0.33 | efficiency | nuclear
Stated Policies | Oxyfuel + CCS | Annual O&M Costs (USD/kW) | 170 | 170 | 155 | ncap_fom | coal
Stated Policies | Oxyfuel + CCS | Capital costs (USD/kW) | 5700 | 5700 | 5100 | ncap_cost | coal
Stated Policies | Oxyfuel + CCS | Efficiency (gross, LHV) | 0.37 | 0.38 | 0.39 | efficiency | coal
Stated Policies | Solar photovoltaics - Buildings | Annual O&M Costs (USD/kW) | 14 | 14 | 12 | ncap_fom | solar
Stated Policies | Solar photovoltaics - Buildings | Capacity factor (%) | 0.13 | 0.13 | 0.13 | ncap_af | solar
Stated Policies | Solar photovoltaics - Buildings | Capital costs (USD/kW) | 990 | 650 | 470 | ncap_cost | solar
Stated Policies | Solar photovoltaics - Buildings | Construction Time (years) | 1 | 1 | 1 | ncap_iled | solar
Stated Policies | Solar photovoltaics - Buildings | Efficiency (gross, LHV) | 1 | 1 | 1 | efficiency | solar
Stated Policies | Solar photovoltaics - Large scale unit | Annual O&M Costs (USD/kW) | 12 | 10 | 10 | ncap_fom | solar
Stated Policies | Solar photovoltaics - Large scale unit | Capacity factor (%) | 0.14 | 0.14 | 0.14 | ncap_af | solar
Stated Policies | Solar photovoltaics - Large scale unit | Capital costs (USD/kW) | 750 | 480 | 340 | ncap_cost | solar
Stated Policies | Solar photovoltaics - Large scale unit | Construction Time (years) | 1.5 | 1.5 | 1.5 | ncap_iled | solar
Stated Policies | Solar photovoltaics - Large scale unit | Efficiency (gross, LHV) | 1 | 1 | 1 | efficiency | solar
Stated Policies | Steam Coal - SUBCRITICAL | Annual O&M Costs (USD/kW) | 45 | 45 | 45 | ncap_fom | coal
Stated Policies | Steam Coal - SUBCRITICAL | Capital costs (USD/kW) | 1700 | 1700 | 1700 | ncap_cost | coal
Stated Policies | Steam Coal - SUBCRITICAL | Efficiency (gross, LHV) | 0.39 | 0.39 | 0.39 | efficiency | coal
Stated Policies | Steam Coal - SUPERCRITICAL | Annual O&M Costs (USD/kW) | 60 | 60 | 60 | ncap_fom | coal
Stated Policies | Steam Coal - SUPERCRITICAL | Capital costs (USD/kW) | 2000 | 2000 | 2000 | ncap_cost | coal
Stated Policies | Steam Coal - SUPERCRITICAL | Efficiency (gross, LHV) | 0.43 | 0.43 | 0.43 | efficiency | coal
Stated Policies | Steam Coal - ULTRASUPERCRITICAL | Annual O&M Costs (USD/kW) | 65 | 65 | 65 | ncap_fom | coal
Stated Policies | Steam Coal - ULTRASUPERCRITICAL | Capital costs (USD/kW) | 2200 | 2200 | 2200 | ncap_cost | coal
Stated Policies | Steam Coal - ULTRASUPERCRITICAL | Efficiency (gross, LHV) | 0.46 | 0.46 | 0.48 | efficiency | coal
Stated Policies | Wind offshore | Annual O&M Costs (USD/kW) | 60 | 50 | 40 | ncap_fom | wind
Stated Policies | Wind offshore | Capacity factor (%) | 0.5 | 0.55 | 0.56 | ncap_af | wind
Stated Policies | Wind offshore | Capital costs (USD/kW) | 3120 | 2280 | 1660 | ncap_cost | wind
Stated Policies | Wind offshore | Construction Time (years) | 3 | 3 | 3 | ncap_iled | wind
Stated Policies | Wind offshore | Efficiency (gross, LHV) | 1 | 1 | 1 | efficiency | wind
Stated Policies | Wind onshore | Annual O&M Costs (USD/kW) | 42 | 40 | 38 | ncap_fom | wind
Stated Policies | Wind onshore | Capacity factor (%) | 0.29 | 0.3 | 0.3 | ncap_af | wind
Stated Policies | Wind onshore | Capital costs (USD/kW) | 1630 | 1550 | 1490 | ncap_cost | wind
Stated Policies | Wind onshore | Construction Time (years) | 1.5 | 1.5 | 1.5 | ncap_iled | wind
Stated Policies | Wind onshore | Efficiency (gross, LHV) | 1 | 1 | 1 | efficiency | wind

## re_targets
TARGET_YEAR | FUEL_CATEGORY | METRIC | VALUE | SOURCE_TYPE | SOURCE_NAME | PUBLISHER | ANNOUNCEMENT_DATE | LINK | SOURCE_SUMMARY | NOTES
2030 | Bioenergy | capacity_total_gw | 1.85 | National strategy or plans (approved) | Integrated National Energy and Climate Plan | Government of Spain, Ministry for the Ecological Transition and the Democratic Challenge (MITECO) | 2024-09-26 | https://commission.europa.eu/publications/spain-final-updated-necp-2021-2030-submitted-2024_en | Spain has submitted its final NECP to the European Commission in September 2024. Other renewables include the other renewables category and solar thermal. Solar generation figures have been converted from AC to DC. | Table A.19, pg.513 for generation and Table A.18, pg.510 for capacity
2030 | Coal | capacity_total_gw |  | National strategy or plans (approved) | Integrated National Energy and Climate Plan | Government of Spain, Ministry for the Ecological Transition and the Democratic Challenge (MITECO) | 2024-09-26 | https://commission.europa.eu/publications/spain-final-updated-necp-2021-2030-submitted-2024_en | Spain has submitted its final NECP to the European Commission in September 2024. Other renewables include the other renewables category and solar thermal. Solar generation figures have been converted from AC to DC. | Table A.19, pg.513 for generation and Table A.18, pg.510 for capacity
2030 | Gas | capacity_total_gw | 30.4 | National strategy or plans (approved) | Integrated National Energy and Climate Plan | Government of Spain, Ministry for the Ecological Transition and the Democratic Challenge (MITECO) | 2024-09-26 | https://commission.europa.eu/publications/spain-final-updated-necp-2021-2030-submitted-2024_en | Spain has submitted its final NECP to the European Commission in September 2024. Other renewables include the other renewables category and solar thermal. Solar generation figures have been converted from AC to DC. | Table A.19, pg.513 for generation and Table A.18, pg.510 for capacity
2030 | Hydro | capacity_total_gw | 14.51 | National strategy or plans (approved) | Integrated National Energy and Climate Plan | Government of Spain, Ministry for the Ecological Transition and the Democratic Challenge (MITECO) | 2024-09-26 | https://commission.europa.eu/publications/spain-final-updated-necp-2021-2030-submitted-2024_en | Spain has submitted its final NECP to the European Commission in September 2024. Other renewables include the other renewables category and solar thermal. Solar generation figures have been converted from AC to DC. | Table A.19, pg.513 for generation and Table A.18, pg.510 for capacity
2030 | Nuclear | capacity_total_gw | 3.18 | National strategy or plans (approved) | Integrated National Energy and Climate Plan | Government of Spain, Ministry for the Ecological Transition and the Democratic Challenge (MITECO) | 2024-09-26 | https://commission.europa.eu/publications/spain-final-updated-necp-2021-2030-submitted-2024_en | Spain has submitted its final NECP to the European Commission in September 2024. Other renewables include the other renewables category and solar thermal. Solar generation figures have been converted from AC to DC. | Table A.19, pg.513 for generation and Table A.18, pg.510 for capacity
2030 | Offshore Wind | capacity_total_gw |  | National strategy or plans (approved) | Integrated National Energy and Climate Plan | Government of Spain, Ministry for the Ecological Transition and the Democratic Challenge (MITECO) | 2024-09-26 | https://commission.europa.eu/publications/spain-final-updated-necp-2021-2030-submitted-2024_en | Spain has submitted its final NECP to the European Commission in September 2024. Other renewables include the other renewables category and solar thermal. Solar generation figures have been converted from AC to DC. | Table A.19, pg.513 for generation and Table A.18, pg.510 for capacity
2030 | Onshore Wind | capacity_total_gw |  | National strategy or plans (approved) | Integrated National Energy and Climate Plan | Government of Spain, Ministry for the Ecological Transition and the Democratic Challenge (MITECO) | 2024-09-26 | https://commission.europa.eu/publications/spain-final-updated-necp-2021-2030-submitted-2024_en | Spain has submitted its final NECP to the European Commission in September 2024. Other renewables include the other renewables category and solar thermal. Solar generation figures have been converted from AC to DC. | Table A.19, pg.513 for generation and Table A.18, pg.510 for capacity
2030 | Other Fossil | capacity_total_gw | 0.34 | National strategy or plans (approved) | Integrated National Energy and Climate Plan | Government of Spain, Ministry for the Ecological Transition and the Democratic Challenge (MITECO) | 2024-09-26 | https://commission.europa.eu/publications/spain-final-updated-necp-2021-2030-submitted-2024_en | Spain has submitted its final NECP to the European Commission in September 2024. Other renewables include the other renewables category and solar thermal. Solar generation figures have been converted from AC to DC. | Table A.19, pg.513 for generation and Table A.18, pg.510 for capacity
2030 | Other Renewables | capacity_total_gw | 4.81 | National strategy or plans (approved) | Integrated National Energy and Climate Plan | Government of Spain, Ministry for the Ecological Transition and the Democratic Challenge (MITECO) | 2024-09-26 | https://commission.europa.eu/publications/spain-final-updated-necp-2021-2030-submitted-2024_en | Spain has submitted its final NECP to the European Commission in September 2024. Other renewables include the other renewables category and solar thermal. Solar generation figures have been converted from AC to DC. | Table A.19, pg.513 for generation and Table A.18, pg.510 for capacity
2030 | Solar | capacity_total_gw | 95.35 | National strategy or plans (approved) | Integrated National Energy and Climate Plan | Government of Spain, Ministry for the Ecological Transition and the Democratic Challenge (MITECO) | 2024-09-26 | https://commission.europa.eu/publications/spain-final-updated-necp-2021-2030-submitted-2024_en | Spain has submitted its final NECP to the European Commission in September 2024. Other renewables include the other renewables category and solar thermal. Solar generation figures have been converted from AC to DC. | Table A.19, pg.513 for generation and Table A.18, pg.510 for capacity
2030 | Wind | capacity_total_gw | 62.05 | National strategy or plans (approved) | Integrated National Energy and Climate Plan | Government of Spain, Ministry for the Ecological Transition and the Democratic Challenge (MITECO) | 2024-09-26 | https://commission.europa.eu/publications/spain-final-updated-necp-2021-2030-submitted-2024_en | Spain has submitted its final NECP to the European Commission in September 2024. Other renewables include the other renewables category and solar thermal. Solar generation figures have been converted from AC to DC. | Table A.19, pg.513 for generation and Table A.18, pg.510 for capacity
2030 | Bioenergy | generation_twh | 10.67 | National strategy or plans (approved) | Integrated National Energy and Climate Plan | Government of Spain, Ministry for the Ecological Transition and the Democratic Challenge (MITECO) | 2024-09-26 | https://commission.europa.eu/publications/spain-final-updated-necp-2021-2030-submitted-2024_en | Spain has submitted its final NECP to the European Commission in September 2024. Other renewables include the other renewables category and solar thermal. Solar generation figures have been converted from AC to DC. | Table A.19, pg.513 for generation and Table A.18, pg.510 for capacity
2030 | Coal | generation_twh |  | National strategy or plans (approved) | Integrated National Energy and Climate Plan | Government of Spain, Ministry for the Ecological Transition and the Democratic Challenge (MITECO) | 2024-09-26 | https://commission.europa.eu/publications/spain-final-updated-necp-2021-2030-submitted-2024_en | Spain has submitted its final NECP to the European Commission in September 2024. Other renewables include the other renewables category and solar thermal. Solar generation figures have been converted from AC to DC. | Table A.19, pg.513 for generation and Table A.18, pg.510 for capacity
2030 | Gas | generation_twh | 33.63 | National strategy or plans (approved) | Integrated National Energy and Climate Plan | Government of Spain, Ministry for the Ecological Transition and the Democratic Challenge (MITECO) | 2024-09-26 | https://commission.europa.eu/publications/spain-final-updated-necp-2021-2030-submitted-2024_en | Spain has submitted its final NECP to the European Commission in September 2024. Other renewables include the other renewables category and solar thermal. Solar generation figures have been converted from AC to DC. | Table A.19, pg.513 for generation and Table A.18, pg.510 for capacity
2030 | Hydro | generation_twh | 28.76 | National strategy or plans (approved) | Integrated National Energy and Climate Plan | Government of Spain, Ministry for the Ecological Transition and the Democratic Challenge (MITECO) | 2024-09-26 | https://commission.europa.eu/publications/spain-final-updated-necp-2021-2030-submitted-2024_en | Spain has submitted its final NECP to the European Commission in September 2024. Other renewables include the other renewables category and solar thermal. Solar generation figures have been converted from AC to DC. | Table A.19, pg.513 for generation and Table A.18, pg.510 for capacity
2030 | Nuclear | generation_twh | 35.17 | National strategy or plans (approved) | Integrated National Energy and Climate Plan | Government of Spain, Ministry for the Ecological Transition and the Democratic Challenge (MITECO) | 2024-09-26 | https://commission.europa.eu/publications/spain-final-updated-necp-2021-2030-submitted-2024_en | Spain has submitted its final NECP to the European Commission in September 2024. Other renewables include the other renewables category and solar thermal. Solar generation figures have been converted from AC to DC. | Table A.19, pg.513 for generation and Table A.18, pg.510 for capacity
2030 | Other Fossil | generation_twh | 6.52 | National strategy or plans (approved) | Integrated National Energy and Climate Plan | Government of Spain, Ministry for the Ecological Transition and the Democratic Challenge (MITECO) | 2024-09-26 | https://commission.europa.eu/publications/spain-final-updated-necp-2021-2030-submitted-2024_en | Spain has submitted its final NECP to the European Commission in September 2024. Other renewables include the other renewables category and solar thermal. Solar generation figures have been converted from AC to DC. | Table A.19, pg.513 for generation and Table A.18, pg.510 for capacity
2030 | Other Renewables | generation_twh | 14.16 | National strategy or plans (approved) | Integrated National Energy and Climate Plan | Government of Spain, Ministry for the Ecological Transition and the Democratic Challenge (MITECO) | 2024-09-26 | https://commission.europa.eu/publications/spain-final-updated-necp-2021-2030-submitted-2024_en | Spain has submitted its final NECP to the European Commission in September 2024. Other renewables include the other renewables category and solar thermal. Solar generation figures have been converted from AC to DC. | Table A.19, pg.513 for generation and Table A.18, pg.510 for capacity
2030 | Solar | generation_twh | 138.31 | National strategy or plans (approved) | Integrated National Energy and Climate Plan | Government of Spain, Ministry for the Ecological Transition and the Democratic Challenge (MITECO) | 2024-09-26 | https://commission.europa.eu/publications/spain-final-updated-necp-2021-2030-submitted-2024_en | Spain has submitted its final NECP to the European Commission in September 2024. Other renewables include the other renewables category and solar thermal. Solar generation figures have been converted from AC to DC. | Table A.19, pg.513 for generation and Table A.18, pg.510 for capacity
2030 | Wind | generation_twh | 130.1 | National strategy or plans (approved) | Integrated National Energy and Climate Plan | Government of Spain, Ministry for the Ecological Transition and the Democratic Challenge (MITECO) | 2024-09-26 | https://commission.europa.eu/publications/spain-final-updated-necp-2021-2030-submitted-2024_en | Spain has submitted its final NECP to the European Commission in September 2024. Other renewables include the other renewables category and solar thermal. Solar generation figures have been converted from AC to DC. | Table A.19, pg.513 for generation and Table A.18, pg.510 for capacity
2030 | Bioenergy | share_of_generation_pct | 2.69 | National strategy or plans (approved) | Integrated National Energy and Climate Plan | Government of Spain, Ministry for the Ecological Transition and the Democratic Challenge (MITECO) | 2024-09-26 | https://commission.europa.eu/publications/spain-final-updated-necp-2021-2030-submitted-2024_en | Spain has submitted its final NECP to the European Commission in September 2024. Other renewables include the other renewables category and solar thermal. Solar generation figures have been converted from AC to DC. | Table A.19, pg.513 for generation and Table A.18, pg.510 for capacity
2030 | Coal | share_of_generation_pct |  | National strategy or plans (approved) | Integrated National Energy and Climate Plan | Government of Spain, Ministry for the Ecological Transition and the Democratic Challenge (MITECO) | 2024-09-26 | https://commission.europa.eu/publications/spain-final-updated-necp-2021-2030-submitted-2024_en | Spain has submitted its final NECP to the European Commission in September 2024. Other renewables include the other renewables category and solar thermal. Solar generation figures have been converted from AC to DC. | Table A.19, pg.513 for generation and Table A.18, pg.510 for capacity
2030 | Gas | share_of_generation_pct | 8.46 | National strategy or plans (approved) | Integrated National Energy and Climate Plan | Government of Spain, Ministry for the Ecological Transition and the Democratic Challenge (MITECO) | 2024-09-26 | https://commission.europa.eu/publications/spain-final-updated-necp-2021-2030-submitted-2024_en | Spain has submitted its final NECP to the European Commission in September 2024. Other renewables include the other renewables category and solar thermal. Solar generation figures have been converted from AC to DC. | Table A.19, pg.513 for generation and Table A.18, pg.510 for capacity
2030 | Hydro | share_of_generation_pct | 7.24 | National strategy or plans (approved) | Integrated National Energy and Climate Plan | Government of Spain, Ministry for the Ecological Transition and the Democratic Challenge (MITECO) | 2024-09-26 | https://commission.europa.eu/publications/spain-final-updated-necp-2021-2030-submitted-2024_en | Spain has submitted its final NECP to the European Commission in September 2024. Other renewables include the other renewables category and solar thermal. Solar generation figures have been converted from AC to DC. | Table A.19, pg.513 for generation and Table A.18, pg.510 for capacity
2030 | Nuclear | share_of_generation_pct | 8.85 | National strategy or plans (approved) | Integrated National Energy and Climate Plan | Government of Spain, Ministry for the Ecological Transition and the Democratic Challenge (MITECO) | 2024-09-26 | https://commission.europa.eu/publications/spain-final-updated-necp-2021-2030-submitted-2024_en | Spain has submitted its final NECP to the European Commission in September 2024. Other renewables include the other renewables category and solar thermal. Solar generation figures have been converted from AC to DC. | Table A.19, pg.513 for generation and Table A.18, pg.510 for capacity
2030 | Other Fossil | share_of_generation_pct | 1.64 | National strategy or plans (approved) | Integrated National Energy and Climate Plan | Government of Spain, Ministry for the Ecological Transition and the Democratic Challenge (MITECO) | 2024-09-26 | https://commission.europa.eu/publications/spain-final-updated-necp-2021-2030-submitted-2024_en | Spain has submitted its final NECP to the European Commission in September 2024. Other renewables include the other renewables category and solar thermal. Solar generation figures have been converted from AC to DC. | Table A.19, pg.513 for generation and Table A.18, pg.510 for capacity
2030 | Other Renewables | share_of_generation_pct | 3.56 | National strategy or plans (approved) | Integrated National Energy and Climate Plan | Government of Spain, Ministry for the Ecological Transition and the Democratic Challenge (MITECO) | 2024-09-26 | https://commission.europa.eu/publications/spain-final-updated-necp-2021-2030-submitted-2024_en | Spain has submitted its final NECP to the European Commission in September 2024. Other renewables include the other renewables category and solar thermal. Solar generation figures have been converted from AC to DC. | Table A.19, pg.513 for generation and Table A.18, pg.510 for capacity
2030 | Solar | share_of_generation_pct | 34.81 | National strategy or plans (approved) | Integrated National Energy and Climate Plan | Government of Spain, Ministry for the Ecological Transition and the Democratic Challenge (MITECO) | 2024-09-26 | https://commission.europa.eu/publications/spain-final-updated-necp-2021-2030-submitted-2024_en | Spain has submitted its final NECP to the European Commission in September 2024. Other renewables include the other renewables category and solar thermal. Solar generation figures have been converted from AC to DC. | Table A.19, pg.513 for generation and Table A.18, pg.510 for capacity
2030 | Wind | share_of_generation_pct | 32.75 | National strategy or plans (approved) | Integrated National Energy and Climate Plan | Government of Spain, Ministry for the Ecological Transition and the Democratic Challenge (MITECO) | 2024-09-26 | https://commission.europa.eu/publications/spain-final-updated-necp-2021-2030-submitted-2024_en | Spain has submitted its final NECP to the European Commission in September 2024. Other renewables include the other renewables category and solar thermal. Solar generation figures have been converted from AC to DC. | Table A.19, pg.513 for generation and Table A.18, pg.510 for capacity
2030 | Bioenergy | capacity_total_gw | 1.85 | Undergoing legislative process | Spain National Energy and Climate Plan | Ministry for the Ecological Transition and the Demographic Challeng | 2023-06-28 | https://energia.gob.es/es-es/Participacion/Paginas/DetalleParticipacionPublica.aspx?k=607 | Under the EU Regulation on the governance of energy union and climate action (EU 2018/21999), adopted in 2019 as part of the Clean Energy for All Europeans Package, all EU countries must submit 10-year national energy and climate plans (NECPs) to outline how they intend to meet the EU energy and climate targets for 2030. In line with Article 14 of the Governance Regulation, EU member countries were requried to submit their draft updated NECPS to the EU Commission. Spain submitted its draft in June 2023, with an expectation to finalise the draft by June 2024. | Data taken from the Europe team's NECP tracking sheet. https://docs.google.com/spreadsheets/d/1T43kyFWMNTtUAF88yE6D9CgImRCr6gVG1d_5qqpm-j0/edit#gid=1093165244 p. 455 for generation, p. 500 for capacity in NECP document Battery and storage targets are on page 139: "The current version of the NECP raises these forecasts to more than 22 GW in 2030"
2030 | Coal | capacity_total_gw | 0.02 | Undergoing legislative process | Spain National Energy and Climate Plan | Ministry for the Ecological Transition and the Demographic Challeng | 2023-06-28 | https://energia.gob.es/es-es/Participacion/Paginas/DetalleParticipacionPublica.aspx?k=607 | Under the EU Regulation on the governance of energy union and climate action (EU 2018/21999), adopted in 2019 as part of the Clean Energy for All Europeans Package, all EU countries must submit 10-year national energy and climate plans (NECPs) to outline how they intend to meet the EU energy and climate targets for 2030. In line with Article 14 of the Governance Regulation, EU member countries were requried to submit their draft updated NECPS to the EU Commission. Spain submitted its draft in June 2023, with an expectation to finalise the draft by June 2024. | Data taken from the Europe team's NECP tracking sheet. https://docs.google.com/spreadsheets/d/1T43kyFWMNTtUAF88yE6D9CgImRCr6gVG1d_5qqpm-j0/edit#gid=1093165244 p. 455 for generation, p. 500 for capacity in NECP document Battery and storage targets are on page 139: "The current version of the NECP raises these forecasts to more than 22 GW in 2030"
2030 | Gas | capacity_total_gw | 30.06 | Undergoing legislative process | Spain National Energy and Climate Plan | Ministry for the Ecological Transition and the Demographic Challeng | 2023-06-28 | https://energia.gob.es/es-es/Participacion/Paginas/DetalleParticipacionPublica.aspx?k=607 | Under the EU Regulation on the governance of energy union and climate action (EU 2018/21999), adopted in 2019 as part of the Clean Energy for All Europeans Package, all EU countries must submit 10-year national energy and climate plans (NECPs) to outline how they intend to meet the EU energy and climate targets for 2030. In line with Article 14 of the Governance Regulation, EU member countries were requried to submit their draft updated NECPS to the EU Commission. Spain submitted its draft in June 2023, with an expectation to finalise the draft by June 2024. | Data taken from the Europe team's NECP tracking sheet. https://docs.google.com/spreadsheets/d/1T43kyFWMNTtUAF88yE6D9CgImRCr6gVG1d_5qqpm-j0/edit#gid=1093165244 p. 455 for generation, p. 500 for capacity in NECP document Battery and storage targets are on page 139: "The current version of the NECP raises these forecasts to more than 22 GW in 2030"
2030 | Hydro | capacity_total_gw | 14.51 | Undergoing legislative process | Spain National Energy and Climate Plan | Ministry for the Ecological Transition and the Demographic Challeng | 2023-06-28 | https://energia.gob.es/es-es/Participacion/Paginas/DetalleParticipacionPublica.aspx?k=607 | Under the EU Regulation on the governance of energy union and climate action (EU 2018/21999), adopted in 2019 as part of the Clean Energy for All Europeans Package, all EU countries must submit 10-year national energy and climate plans (NECPs) to outline how they intend to meet the EU energy and climate targets for 2030. In line with Article 14 of the Governance Regulation, EU member countries were requried to submit their draft updated NECPS to the EU Commission. Spain submitted its draft in June 2023, with an expectation to finalise the draft by June 2024. | Data taken from the Europe team's NECP tracking sheet. https://docs.google.com/spreadsheets/d/1T43kyFWMNTtUAF88yE6D9CgImRCr6gVG1d_5qqpm-j0/edit#gid=1093165244 p. 455 for generation, p. 500 for capacity in NECP document Battery and storage targets are on page 139: "The current version of the NECP raises these forecasts to more than 22 GW in 2030"
2030 | Nuclear | capacity_total_gw | 3.18 | Undergoing legislative process | Spain National Energy and Climate Plan | Ministry for the Ecological Transition and the Demographic Challeng | 2023-06-28 | https://energia.gob.es/es-es/Participacion/Paginas/DetalleParticipacionPublica.aspx?k=607 | Under the EU Regulation on the governance of energy union and climate action (EU 2018/21999), adopted in 2019 as part of the Clean Energy for All Europeans Package, all EU countries must submit 10-year national energy and climate plans (NECPs) to outline how they intend to meet the EU energy and climate targets for 2030. In line with Article 14 of the Governance Regulation, EU member countries were requried to submit their draft updated NECPS to the EU Commission. Spain submitted its draft in June 2023, with an expectation to finalise the draft by June 2024. | Data taken from the Europe team's NECP tracking sheet. https://docs.google.com/spreadsheets/d/1T43kyFWMNTtUAF88yE6D9CgImRCr6gVG1d_5qqpm-j0/edit#gid=1093165244 p. 455 for generation, p. 500 for capacity in NECP document Battery and storage targets are on page 139: "The current version of the NECP raises these forecasts to more than 22 GW in 2030"
2030 | Offshore Wind | capacity_total_gw | 3 | Undergoing legislative process | Spain National Energy and Climate Plan | Ministry for the Ecological Transition and the Demographic Challeng | 2023-06-28 | https://energia.gob.es/es-es/Participacion/Paginas/DetalleParticipacionPublica.aspx?k=607 | Under the EU Regulation on the governance of energy union and climate action (EU 2018/21999), adopted in 2019 as part of the Clean Energy for All Europeans Package, all EU countries must submit 10-year national energy and climate plans (NECPs) to outline how they intend to meet the EU energy and climate targets for 2030. In line with Article 14 of the Governance Regulation, EU member countries were requried to submit their draft updated NECPS to the EU Commission. Spain submitted its draft in June 2023, with an expectation to finalise the draft by June 2024. | Data taken from the Europe team's NECP tracking sheet. https://docs.google.com/spreadsheets/d/1T43kyFWMNTtUAF88yE6D9CgImRCr6gVG1d_5qqpm-j0/edit#gid=1093165244 p. 455 for generation, p. 500 for capacity in NECP document Battery and storage targets are on page 139: "The current version of the NECP raises these forecasts to more than 22 GW in 2030"
2030 | Onshore Wind | capacity_total_gw | 59.04 | Undergoing legislative process | Spain National Energy and Climate Plan | Ministry for the Ecological Transition and the Demographic Challeng | 2023-06-28 | https://energia.gob.es/es-es/Participacion/Paginas/DetalleParticipacionPublica.aspx?k=607 | Under the EU Regulation on the governance of energy union and climate action (EU 2018/21999), adopted in 2019 as part of the Clean Energy for All Europeans Package, all EU countries must submit 10-year national energy and climate plans (NECPs) to outline how they intend to meet the EU energy and climate targets for 2030. In line with Article 14 of the Governance Regulation, EU member countries were requried to submit their draft updated NECPS to the EU Commission. Spain submitted its draft in June 2023, with an expectation to finalise the draft by June 2024. | Data taken from the Europe team's NECP tracking sheet. https://docs.google.com/spreadsheets/d/1T43kyFWMNTtUAF88yE6D9CgImRCr6gVG1d_5qqpm-j0/edit#gid=1093165244 p. 455 for generation, p. 500 for capacity in NECP document Battery and storage targets are on page 139: "The current version of the NECP raises these forecasts to more than 22 GW in 2030"
2030 | Other Renewables | capacity_total_gw | 0.52 | Undergoing legislative process | Spain National Energy and Climate Plan | Ministry for the Ecological Transition and the Demographic Challeng | 2023-06-28 | https://energia.gob.es/es-es/Participacion/Paginas/DetalleParticipacionPublica.aspx?k=607 | Under the EU Regulation on the governance of energy union and climate action (EU 2018/21999), adopted in 2019 as part of the Clean Energy for All Europeans Package, all EU countries must submit 10-year national energy and climate plans (NECPs) to outline how they intend to meet the EU energy and climate targets for 2030. In line with Article 14 of the Governance Regulation, EU member countries were requried to submit their draft updated NECPS to the EU Commission. Spain submitted its draft in June 2023, with an expectation to finalise the draft by June 2024. | Data taken from the Europe team's NECP tracking sheet. https://docs.google.com/spreadsheets/d/1T43kyFWMNTtUAF88yE6D9CgImRCr6gVG1d_5qqpm-j0/edit#gid=1093165244 p. 455 for generation, p. 500 for capacity in NECP document Battery and storage targets are on page 139: "The current version of the NECP raises these forecasts to more than 22 GW in 2030"
2030 | Solar | capacity_total_gw | 81.19 | Undergoing legislative process | Spain National Energy and Climate Plan | Ministry for the Ecological Transition and the Demographic Challeng | 2023-06-28 | https://energia.gob.es/es-es/Participacion/Paginas/DetalleParticipacionPublica.aspx?k=607 | Under the EU Regulation on the governance of energy union and climate action (EU 2018/21999), adopted in 2019 as part of the Clean Energy for All Europeans Package, all EU countries must submit 10-year national energy and climate plans (NECPs) to outline how they intend to meet the EU energy and climate targets for 2030. In line with Article 14 of the Governance Regulation, EU member countries were requried to submit their draft updated NECPS to the EU Commission. Spain submitted its draft in June 2023, with an expectation to finalise the draft by June 2024. | Data taken from the Europe team's NECP tracking sheet. https://docs.google.com/spreadsheets/d/1T43kyFWMNTtUAF88yE6D9CgImRCr6gVG1d_5qqpm-j0/edit#gid=1093165244 p. 455 for generation, p. 500 for capacity in NECP document Battery and storage targets are on page 139: "The current version of the NECP raises these forecasts to more than 22 GW in 2030"
2030 | Storage | capacity_total_gw | 18.91 | Undergoing legislative process | Spain National Energy and Climate Plan | Ministry for the Ecological Transition and the Demographic Challeng | 2023-06-28 | https://energia.gob.es/es-es/Participacion/Paginas/DetalleParticipacionPublica.aspx?k=607 | Under the EU Regulation on the governance of energy union and climate action (EU 2018/21999), adopted in 2019 as part of the Clean Energy for All Europeans Package, all EU countries must submit 10-year national energy and climate plans (NECPs) to outline how they intend to meet the EU energy and climate targets for 2030. In line with Article 14 of the Governance Regulation, EU member countries were requried to submit their draft updated NECPS to the EU Commission. Spain submitted its draft in June 2023, with an expectation to finalise the draft by June 2024. | Data taken from the Europe team's NECP tracking sheet. https://docs.google.com/spreadsheets/d/1T43kyFWMNTtUAF88yE6D9CgImRCr6gVG1d_5qqpm-j0/edit#gid=1093165244 p. 455 for generation, p. 500 for capacity in NECP document Battery and storage targets are on page 139: "The current version of the NECP raises these forecasts to more than 22 GW in 2030"
2030 | Bioenergy | generation_twh | 9.07 | Undergoing legislative process | Spain National Energy and Climate Plan | Ministry for the Ecological Transition and the Demographic Challeng | 2023-06-28 | https://energia.gob.es/es-es/Participacion/Paginas/DetalleParticipacionPublica.aspx?k=607 | Under the EU Regulation on the governance of energy union and climate action (EU 2018/21999), adopted in 2019 as part of the Clean Energy for All Europeans Package, all EU countries must submit 10-year national energy and climate plans (NECPs) to outline how they intend to meet the EU energy and climate targets for 2030. In line with Article 14 of the Governance Regulation, EU member countries were requried to submit their draft updated NECPS to the EU Commission. Spain submitted its draft in June 2023, with an expectation to finalise the draft by June 2024. | Data taken from the Europe team's NECP tracking sheet. https://docs.google.com/spreadsheets/d/1T43kyFWMNTtUAF88yE6D9CgImRCr6gVG1d_5qqpm-j0/edit#gid=1093165244 p. 455 for generation, p. 500 for capacity in NECP document Battery and storage targets are on page 139: "The current version of the NECP raises these forecasts to more than 22 GW in 2030"
2030 | Coal | generation_twh | 0.1101 | Undergoing legislative process | Spain National Energy and Climate Plan | Ministry for the Ecological Transition and the Demographic Challeng | 2023-06-28 | https://energia.gob.es/es-es/Participacion/Paginas/DetalleParticipacionPublica.aspx?k=607 | Under the EU Regulation on the governance of energy union and climate action (EU 2018/21999), adopted in 2019 as part of the Clean Energy for All Europeans Package, all EU countries must submit 10-year national energy and climate plans (NECPs) to outline how they intend to meet the EU energy and climate targets for 2030. In line with Article 14 of the Governance Regulation, EU member countries were requried to submit their draft updated NECPS to the EU Commission. Spain submitted its draft in June 2023, with an expectation to finalise the draft by June 2024. | Data taken from the Europe team's NECP tracking sheet. https://docs.google.com/spreadsheets/d/1T43kyFWMNTtUAF88yE6D9CgImRCr6gVG1d_5qqpm-j0/edit#gid=1093165244 p. 455 for generation, p. 500 for capacity in NECP document Battery and storage targets are on page 139: "The current version of the NECP raises these forecasts to more than 22 GW in 2030"
2030 | Gas | generation_twh | 32.2962 | Undergoing legislative process | Spain National Energy and Climate Plan | Ministry for the Ecological Transition and the Demographic Challeng | 2023-06-28 | https://energia.gob.es/es-es/Participacion/Paginas/DetalleParticipacionPublica.aspx?k=607 | Under the EU Regulation on the governance of energy union and climate action (EU 2018/21999), adopted in 2019 as part of the Clean Energy for All Europeans Package, all EU countries must submit 10-year national energy and climate plans (NECPs) to outline how they intend to meet the EU energy and climate targets for 2030. In line with Article 14 of the Governance Regulation, EU member countries were requried to submit their draft updated NECPS to the EU Commission. Spain submitted its draft in June 2023, with an expectation to finalise the draft by June 2024. | Data taken from the Europe team's NECP tracking sheet. https://docs.google.com/spreadsheets/d/1T43kyFWMNTtUAF88yE6D9CgImRCr6gVG1d_5qqpm-j0/edit#gid=1093165244 p. 455 for generation, p. 500 for capacity in NECP document Battery and storage targets are on page 139: "The current version of the NECP raises these forecasts to more than 22 GW in 2030"
2030 | Hydro | generation_twh | 31.1395 | Undergoing legislative process | Spain National Energy and Climate Plan | Ministry for the Ecological Transition and the Demographic Challeng | 2023-06-28 | https://energia.gob.es/es-es/Participacion/Paginas/DetalleParticipacionPublica.aspx?k=607 | Under the EU Regulation on the governance of energy union and climate action (EU 2018/21999), adopted in 2019 as part of the Clean Energy for All Europeans Package, all EU countries must submit 10-year national energy and climate plans (NECPs) to outline how they intend to meet the EU energy and climate targets for 2030. In line with Article 14 of the Governance Regulation, EU member countries were requried to submit their draft updated NECPS to the EU Commission. Spain submitted its draft in June 2023, with an expectation to finalise the draft by June 2024. | Data taken from the Europe team's NECP tracking sheet. https://docs.google.com/spreadsheets/d/1T43kyFWMNTtUAF88yE6D9CgImRCr6gVG1d_5qqpm-j0/edit#gid=1093165244 p. 455 for generation, p. 500 for capacity in NECP document Battery and storage targets are on page 139: "The current version of the NECP raises these forecasts to more than 22 GW in 2030"
2030 | Nuclear | generation_twh | 39.1164 | Undergoing legislative process | Spain National Energy and Climate Plan | Ministry for the Ecological Transition and the Demographic Challeng | 2023-06-28 | https://energia.gob.es/es-es/Participacion/Paginas/DetalleParticipacionPublica.aspx?k=607 | Under the EU Regulation on the governance of energy union and climate action (EU 2018/21999), adopted in 2019 as part of the Clean Energy for All Europeans Package, all EU countries must submit 10-year national energy and climate plans (NECPs) to outline how they intend to meet the EU energy and climate targets for 2030. In line with Article 14 of the Governance Regulation, EU member countries were requried to submit their draft updated NECPS to the EU Commission. Spain submitted its draft in June 2023, with an expectation to finalise the draft by June 2024. | Data taken from the Europe team's NECP tracking sheet. https://docs.google.com/spreadsheets/d/1T43kyFWMNTtUAF88yE6D9CgImRCr6gVG1d_5qqpm-j0/edit#gid=1093165244 p. 455 for generation, p. 500 for capacity in NECP document Battery and storage targets are on page 139: "The current version of the NECP raises these forecasts to more than 22 GW in 2030"
2030 | Other Fossil | generation_twh | 4.5709 | Undergoing legislative process | Spain National Energy and Climate Plan | Ministry for the Ecological Transition and the Demographic Challeng | 2023-06-28 | https://energia.gob.es/es-es/Participacion/Paginas/DetalleParticipacionPublica.aspx?k=607 | Under the EU Regulation on the governance of energy union and climate action (EU 2018/21999), adopted in 2019 as part of the Clean Energy for All Europeans Package, all EU countries must submit 10-year national energy and climate plans (NECPs) to outline how they intend to meet the EU energy and climate targets for 2030. In line with Article 14 of the Governance Regulation, EU member countries were requried to submit their draft updated NECPS to the EU Commission. Spain submitted its draft in June 2023, with an expectation to finalise the draft by June 2024. | Data taken from the Europe team's NECP tracking sheet. https://docs.google.com/spreadsheets/d/1T43kyFWMNTtUAF88yE6D9CgImRCr6gVG1d_5qqpm-j0/edit#gid=1093165244 p. 455 for generation, p. 500 for capacity in NECP document Battery and storage targets are on page 139: "The current version of the NECP raises these forecasts to more than 22 GW in 2030"
2030 | Other Renewables | generation_twh | 12.3438 | Undergoing legislative process | Spain National Energy and Climate Plan | Ministry for the Ecological Transition and the Demographic Challeng | 2023-06-28 | https://energia.gob.es/es-es/Participacion/Paginas/DetalleParticipacionPublica.aspx?k=607 | Under the EU Regulation on the governance of energy union and climate action (EU 2018/21999), adopted in 2019 as part of the Clean Energy for All Europeans Package, all EU countries must submit 10-year national energy and climate plans (NECPs) to outline how they intend to meet the EU energy and climate targets for 2030. In line with Article 14 of the Governance Regulation, EU member countries were requried to submit their draft updated NECPS to the EU Commission. Spain submitted its draft in June 2023, with an expectation to finalise the draft by June 2024. | Data taken from the Europe team's NECP tracking sheet. https://docs.google.com/spreadsheets/d/1T43kyFWMNTtUAF88yE6D9CgImRCr6gVG1d_5qqpm-j0/edit#gid=1093165244 p. 455 for generation, p. 500 for capacity in NECP document Battery and storage targets are on page 139: "The current version of the NECP raises these forecasts to more than 22 GW in 2030"
2030 | Solar | generation_twh | 104.818 | Undergoing legislative process | Spain National Energy and Climate Plan | Ministry for the Ecological Transition and the Demographic Challeng | 2023-06-28 | https://energia.gob.es/es-es/Participacion/Paginas/DetalleParticipacionPublica.aspx?k=607 | Under the EU Regulation on the governance of energy union and climate action (EU 2018/21999), adopted in 2019 as part of the Clean Energy for All Europeans Package, all EU countries must submit 10-year national energy and climate plans (NECPs) to outline how they intend to meet the EU energy and climate targets for 2030. In line with Article 14 of the Governance Regulation, EU member countries were requried to submit their draft updated NECPS to the EU Commission. Spain submitted its draft in June 2023, with an expectation to finalise the draft by June 2024. | Data taken from the Europe team's NECP tracking sheet. https://docs.google.com/spreadsheets/d/1T43kyFWMNTtUAF88yE6D9CgImRCr6gVG1d_5qqpm-j0/edit#gid=1093165244 p. 455 for generation, p. 500 for capacity in NECP document Battery and storage targets are on page 139: "The current version of the NECP raises these forecasts to more than 22 GW in 2030"
2030 | Wind | generation_twh | 110.8996 | Undergoing legislative process | Spain National Energy and Climate Plan | Ministry for the Ecological Transition and the Demographic Challeng | 2023-06-28 | https://energia.gob.es/es-es/Participacion/Paginas/DetalleParticipacionPublica.aspx?k=607 | Under the EU Regulation on the governance of energy union and climate action (EU 2018/21999), adopted in 2019 as part of the Clean Energy for All Europeans Package, all EU countries must submit 10-year national energy and climate plans (NECPs) to outline how they intend to meet the EU energy and climate targets for 2030. In line with Article 14 of the Governance Regulation, EU member countries were requried to submit their draft updated NECPS to the EU Commission. Spain submitted its draft in June 2023, with an expectation to finalise the draft by June 2024. | Data taken from the Europe team's NECP tracking sheet. https://docs.google.com/spreadsheets/d/1T43kyFWMNTtUAF88yE6D9CgImRCr6gVG1d_5qqpm-j0/edit#gid=1093165244 p. 455 for generation, p. 500 for capacity in NECP document Battery and storage targets are on page 139: "The current version of the NECP raises these forecasts to more than 22 GW in 2030"
2030 | Bioenergy | share_of_generation_pct | 2.6338 | Undergoing legislative process | Spain National Energy and Climate Plan | Ministry for the Ecological Transition and the Demographic Challeng | 2023-06-28 | https://energia.gob.es/es-es/Participacion/Paginas/DetalleParticipacionPublica.aspx?k=607 | Under the EU Regulation on the governance of energy union and climate action (EU 2018/21999), adopted in 2019 as part of the Clean Energy for All Europeans Package, all EU countries must submit 10-year national energy and climate plans (NECPs) to outline how they intend to meet the EU energy and climate targets for 2030. In line with Article 14 of the Governance Regulation, EU member countries were requried to submit their draft updated NECPS to the EU Commission. Spain submitted its draft in June 2023, with an expectation to finalise the draft by June 2024. | Data taken from the Europe team's NECP tracking sheet. https://docs.google.com/spreadsheets/d/1T43kyFWMNTtUAF88yE6D9CgImRCr6gVG1d_5qqpm-j0/edit#gid=1093165244 p. 455 for generation, p. 500 for capacity in NECP document Battery and storage targets are on page 139: "The current version of the NECP raises these forecasts to more than 22 GW in 2030"
2030 | Coal | share_of_generation_pct | 0.032 | Undergoing legislative process | Spain National Energy and Climate Plan | Ministry for the Ecological Transition and the Demographic Challeng | 2023-06-28 | https://energia.gob.es/es-es/Participacion/Paginas/DetalleParticipacionPublica.aspx?k=607 | Under the EU Regulation on the governance of energy union and climate action (EU 2018/21999), adopted in 2019 as part of the Clean Energy for All Europeans Package, all EU countries must submit 10-year national energy and climate plans (NECPs) to outline how they intend to meet the EU energy and climate targets for 2030. In line with Article 14 of the Governance Regulation, EU member countries were requried to submit their draft updated NECPS to the EU Commission. Spain submitted its draft in June 2023, with an expectation to finalise the draft by June 2024. | Data taken from the Europe team's NECP tracking sheet. https://docs.google.com/spreadsheets/d/1T43kyFWMNTtUAF88yE6D9CgImRCr6gVG1d_5qqpm-j0/edit#gid=1093165244 p. 455 for generation, p. 500 for capacity in NECP document Battery and storage targets are on page 139: "The current version of the NECP raises these forecasts to more than 22 GW in 2030"
2030 | Gas | share_of_generation_pct | 9.3785 | Undergoing legislative process | Spain National Energy and Climate Plan | Ministry for the Ecological Transition and the Demographic Challeng | 2023-06-28 | https://energia.gob.es/es-es/Participacion/Paginas/DetalleParticipacionPublica.aspx?k=607 | Under the EU Regulation on the governance of energy union and climate action (EU 2018/21999), adopted in 2019 as part of the Clean Energy for All Europeans Package, all EU countries must submit 10-year national energy and climate plans (NECPs) to outline how they intend to meet the EU energy and climate targets for 2030. In line with Article 14 of the Governance Regulation, EU member countries were requried to submit their draft updated NECPS to the EU Commission. Spain submitted its draft in June 2023, with an expectation to finalise the draft by June 2024. | Data taken from the Europe team's NECP tracking sheet. https://docs.google.com/spreadsheets/d/1T43kyFWMNTtUAF88yE6D9CgImRCr6gVG1d_5qqpm-j0/edit#gid=1093165244 p. 455 for generation, p. 500 for capacity in NECP document Battery and storage targets are on page 139: "The current version of the NECP raises these forecasts to more than 22 GW in 2030"
2030 | Hydro | share_of_generation_pct | 9.0426 | Undergoing legislative process | Spain National Energy and Climate Plan | Ministry for the Ecological Transition and the Demographic Challeng | 2023-06-28 | https://energia.gob.es/es-es/Participacion/Paginas/DetalleParticipacionPublica.aspx?k=607 | Under the EU Regulation on the governance of energy union and climate action (EU 2018/21999), adopted in 2019 as part of the Clean Energy for All Europeans Package, all EU countries must submit 10-year national energy and climate plans (NECPs) to outline how they intend to meet the EU energy and climate targets for 2030. In line with Article 14 of the Governance Regulation, EU member countries were requried to submit their draft updated NECPS to the EU Commission. Spain submitted its draft in June 2023, with an expectation to finalise the draft by June 2024. | Data taken from the Europe team's NECP tracking sheet. https://docs.google.com/spreadsheets/d/1T43kyFWMNTtUAF88yE6D9CgImRCr6gVG1d_5qqpm-j0/edit#gid=1093165244 p. 455 for generation, p. 500 for capacity in NECP document Battery and storage targets are on page 139: "The current version of the NECP raises these forecasts to more than 22 GW in 2030"
2030 | Nuclear | share_of_generation_pct | 11.359 | Undergoing legislative process | Spain National Energy and Climate Plan | Ministry for the Ecological Transition and the Demographic Challeng | 2023-06-28 | https://energia.gob.es/es-es/Participacion/Paginas/DetalleParticipacionPublica.aspx?k=607 | Under the EU Regulation on the governance of energy union and climate action (EU 2018/21999), adopted in 2019 as part of the Clean Energy for All Europeans Package, all EU countries must submit 10-year national energy and climate plans (NECPs) to outline how they intend to meet the EU energy and climate targets for 2030. In line with Article 14 of the Governance Regulation, EU member countries were requried to submit their draft updated NECPS to the EU Commission. Spain submitted its draft in June 2023, with an expectation to finalise the draft by June 2024. | Data taken from the Europe team's NECP tracking sheet. https://docs.google.com/spreadsheets/d/1T43kyFWMNTtUAF88yE6D9CgImRCr6gVG1d_5qqpm-j0/edit#gid=1093165244 p. 455 for generation, p. 500 for capacity in NECP document Battery and storage targets are on page 139: "The current version of the NECP raises these forecasts to more than 22 GW in 2030"
2030 | Other Fossil | share_of_generation_pct | 1.3273 | Undergoing legislative process | Spain National Energy and Climate Plan | Ministry for the Ecological Transition and the Demographic Challeng | 2023-06-28 | https://energia.gob.es/es-es/Participacion/Paginas/DetalleParticipacionPublica.aspx?k=607 | Under the EU Regulation on the governance of energy union and climate action (EU 2018/21999), adopted in 2019 as part of the Clean Energy for All Europeans Package, all EU countries must submit 10-year national energy and climate plans (NECPs) to outline how they intend to meet the EU energy and climate targets for 2030. In line with Article 14 of the Governance Regulation, EU member countries were requried to submit their draft updated NECPS to the EU Commission. Spain submitted its draft in June 2023, with an expectation to finalise the draft by June 2024. | Data taken from the Europe team's NECP tracking sheet. https://docs.google.com/spreadsheets/d/1T43kyFWMNTtUAF88yE6D9CgImRCr6gVG1d_5qqpm-j0/edit#gid=1093165244 p. 455 for generation, p. 500 for capacity in NECP document Battery and storage targets are on page 139: "The current version of the NECP raises these forecasts to more than 22 GW in 2030"
2030 | Other Renewables | share_of_generation_pct | 3.5845 | Undergoing legislative process | Spain National Energy and Climate Plan | Ministry for the Ecological Transition and the Demographic Challeng | 2023-06-28 | https://energia.gob.es/es-es/Participacion/Paginas/DetalleParticipacionPublica.aspx?k=607 | Under the EU Regulation on the governance of energy union and climate action (EU 2018/21999), adopted in 2019 as part of the Clean Energy for All Europeans Package, all EU countries must submit 10-year national energy and climate plans (NECPs) to outline how they intend to meet the EU energy and climate targets for 2030. In line with Article 14 of the Governance Regulation, EU member countries were requried to submit their draft updated NECPS to the EU Commission. Spain submitted its draft in June 2023, with an expectation to finalise the draft by June 2024. | Data taken from the Europe team's NECP tracking sheet. https://docs.google.com/spreadsheets/d/1T43kyFWMNTtUAF88yE6D9CgImRCr6gVG1d_5qqpm-j0/edit#gid=1093165244 p. 455 for generation, p. 500 for capacity in NECP document Battery and storage targets are on page 139: "The current version of the NECP raises these forecasts to more than 22 GW in 2030"
2030 | Solar | share_of_generation_pct | 30.4381 | Undergoing legislative process | Spain National Energy and Climate Plan | Ministry for the Ecological Transition and the Demographic Challeng | 2023-06-28 | https://energia.gob.es/es-es/Participacion/Paginas/DetalleParticipacionPublica.aspx?k=607 | Under the EU Regulation on the governance of energy union and climate action (EU 2018/21999), adopted in 2019 as part of the Clean Energy for All Europeans Package, all EU countries must submit 10-year national energy and climate plans (NECPs) to outline how they intend to meet the EU energy and climate targets for 2030. In line with Article 14 of the Governance Regulation, EU member countries were requried to submit their draft updated NECPS to the EU Commission. Spain submitted its draft in June 2023, with an expectation to finalise the draft by June 2024. | Data taken from the Europe team's NECP tracking sheet. https://docs.google.com/spreadsheets/d/1T43kyFWMNTtUAF88yE6D9CgImRCr6gVG1d_5qqpm-j0/edit#gid=1093165244 p. 455 for generation, p. 500 for capacity in NECP document Battery and storage targets are on page 139: "The current version of the NECP raises these forecasts to more than 22 GW in 2030"
2030 | Wind | share_of_generation_pct | 32.2041 | Undergoing legislative process | Spain National Energy and Climate Plan | Ministry for the Ecological Transition and the Demographic Challeng | 2023-06-28 | https://energia.gob.es/es-es/Participacion/Paginas/DetalleParticipacionPublica.aspx?k=607 | Under the EU Regulation on the governance of energy union and climate action (EU 2018/21999), adopted in 2019 as part of the Clean Energy for All Europeans Package, all EU countries must submit 10-year national energy and climate plans (NECPs) to outline how they intend to meet the EU energy and climate targets for 2030. In line with Article 14 of the Governance Regulation, EU member countries were requried to submit their draft updated NECPS to the EU Commission. Spain submitted its draft in June 2023, with an expectation to finalise the draft by June 2024. | Data taken from the Europe team's NECP tracking sheet. https://docs.google.com/spreadsheets/d/1T43kyFWMNTtUAF88yE6D9CgImRCr6gVG1d_5qqpm-j0/edit#gid=1093165244 p. 455 for generation, p. 500 for capacity in NECP document Battery and storage targets are on page 139: "The current version of the NECP raises these forecasts to more than 22 GW in 2030"

## ccs_retrofits
model_fuel | model_name | capex | fixom | varom | efficiency | AF | efficiency_old | plant_old
coal | ep_coal_subcritical_G100000100014_ccs-rf | 2757 | 39.2 | 3.35 | 0.173 | 0.6308 | 0.3502 | ep_coal_subcritical_G100000100014
coal | ep_coal_subcritical_G100000100015_ccs-rf | 1967 | 25.2 | 2.73 | 0.27506 | 0.7676 | 0.3605 | ep_coal_subcritical_G100000100015
coal | ep_coal_subcritical_G100000100123_ccs-rf | 2757 | 39.2 | 3.35 | 0.173 | 0.6308 | 0.3502 | ep_coal_subcritical_G100000100123
coal | ep_coal_subcritical_G100000100124_ccs-rf | 2757 | 39.2 | 3.35 | 0.173 | 0.6308 | 0.3502 | ep_coal_subcritical_G100000100124
coal | ep_coal_subcritical_G100000106424_ccs-rf | 1967 | 25.2 | 2.73 | 0.27506 | 0.7676 | 0.3605 | ep_coal_subcritical_G100000106424
coal | ep_coal_subcritical_G100000109544_ccs-rf | 2757 | 39.2 | 3.35 | 0.17809 | 0.6308 | 0.3605 | ep_coal_subcritical_G100000109544
gas | ep_gas_combined_cycle_G100000400644_ccs-rf | 1365 | 34.2 | 3.75 | 0.49118 | 0.84455 | 0.56135 | ep_gas_combined_cycle_G100000400644
gas | ep_gas_combined_cycle_G100000400645_ccs-rf | 1365 | 34.2 | 3.75 | 0.49118 | 0.84455 | 0.56135 | ep_gas_combined_cycle_G100000400645
gas | ep_gas_combined_cycle_G100000400647_ccs-rf | 1365 | 34.2 | 3.75 | 0.52272 | 0.84455 | 0.5974 | ep_gas_combined_cycle_G100000400647
gas | ep_gas_combined_cycle_G100000400648_ccs-rf | 1365 | 34.2 | 3.75 | 0.49118 | 0.84455 | 0.56135 | ep_gas_combined_cycle_G100000400648
gas | ep_gas_combined_cycle_G100000400649_ccs-rf | 1365 | 34.2 | 3.75 | 0.49118 | 0.84455 | 0.56135 | ep_gas_combined_cycle_G100000400649
gas | ep_gas_combined_cycle_G100000400650_ccs-rf | 1365 | 34.2 | 3.75 | 0.49118 | 0.84455 | 0.56135 | ep_gas_combined_cycle_G100000400650
gas | ep_gas_combined_cycle_G100000400651_ccs-rf | 1365 | 34.2 | 3.75 | 0.49118 | 0.84455 | 0.56135 | ep_gas_combined_cycle_G100000400651
gas | ep_gas_combined_cycle_G100000400652_ccs-rf | 1365 | 34.2 | 3.75 | 0.49118 | 0.84455 | 0.56135 | ep_gas_combined_cycle_G100000400652
gas | ep_gas_combined_cycle_G100000400653_ccs-rf | 1365 | 34.2 | 3.75 | 0.49118 | 0.84455 | 0.56135 | ep_gas_combined_cycle_G100000400653
gas | ep_gas_combined_cycle_G100000400654_ccs-rf | 1365 | 34.2 | 3.75 | 0.49118 | 0.84455 | 0.56135 | ep_gas_combined_cycle_G100000400654
gas | ep_gas_combined_cycle_G100000400655_ccs-rf | 1365 | 34.2 | 3.75 | 0.49118 | 0.84455 | 0.56135 | ep_gas_combined_cycle_G100000400655
gas | ep_gas_combined_cycle_G100000400657_ccs-rf | 1365 | 34.2 | 3.75 | 0.49118 | 0.84455 | 0.56135 | ep_gas_combined_cycle_G100000400657
gas | ep_gas_combined_cycle_G100000400658_ccs-rf | 1365 | 34.2 | 3.75 | 0.49118 | 0.84455 | 0.56135 | ep_gas_combined_cycle_G100000400658
gas | ep_gas_combined_cycle_G100000400659_ccs-rf | 1365 | 34.2 | 3.75 | 0.49118 | 0.84455 | 0.56135 | ep_gas_combined_cycle_G100000400659
gas | ep_gas_combined_cycle_G100000400660_ccs-rf | 1365 | 34.2 | 3.75 | 0.49118 | 0.84455 | 0.56135 | ep_gas_combined_cycle_G100000400660
gas | ep_gas_combined_cycle_G100000400661_ccs-rf | 1365 | 34.2 | 3.75 | 0.49118 | 0.84455 | 0.56135 | ep_gas_combined_cycle_G100000400661
gas | ep_gas_combined_cycle_G100000400662_ccs-rf | 1365 | 34.2 | 3.75 | 0.49118 | 0.84455 | 0.56135 | ep_gas_combined_cycle_G100000400662
gas | ep_gas_combined_cycle_G100000400663_ccs-rf | 1365 | 34.2 | 3.75 | 0.49118 | 0.84455 | 0.56135 | ep_gas_combined_cycle_G100000400663
gas | ep_gas_combined_cycle_G100000400664_ccs-rf | 1365 | 34.2 | 3.75 | 0.49118 | 0.84455 | 0.56135 | ep_gas_combined_cycle_G100000400664
gas | ep_gas_combined_cycle_G100000400666_ccs-rf | 1365 | 34.2 | 3.75 | 0.49118 | 0.84455 | 0.56135 | ep_gas_combined_cycle_G100000400666
gas | ep_gas_combined_cycle_G100000400667_ccs-rf | 1365 | 34.2 | 3.75 | 0.49118 | 0.84455 | 0.56135 | ep_gas_combined_cycle_G100000400667
gas | ep_gas_combined_cycle_G100000400668_ccs-rf | 1365 | 34.2 | 3.75 | 0.49118 | 0.84455 | 0.56135 | ep_gas_combined_cycle_G100000400668
gas | ep_gas_combined_cycle_G100000400670_ccs-rf | 1365 | 34.2 | 3.75 | 0.49118 | 0.84455 | 0.56135 | ep_gas_combined_cycle_G100000400670
gas | ep_gas_combined_cycle_G100000400671_ccs-rf | 1365 | 34.2 | 3.75 | 0.49118 | 0.84455 | 0.56135 | ep_gas_combined_cycle_G100000400671
gas | ep_gas_combined_cycle_G100000400672_ccs-rf | 1365 | 34.2 | 3.75 | 0.49118 | 0.84455 | 0.56135 | ep_gas_combined_cycle_G100000400672
gas | ep_gas_combined_cycle_G100000400674_ccs-rf | 1365 | 34.2 | 3.75 | 0.49118 | 0.84455 | 0.56135 | ep_gas_combined_cycle_G100000400674
gas | ep_gas_combined_cycle_G100000400676_ccs-rf | 1365 | 34.2 | 3.75 | 0.49118 | 0.84455 | 0.56135 | ep_gas_combined_cycle_G100000400676
gas | ep_gas_combined_cycle_G100000400677_ccs-rf | 1365 | 34.2 | 3.75 | 0.49118 | 0.84455 | 0.56135 | ep_gas_combined_cycle_G100000400677
gas | ep_gas_combined_cycle_G100000400678_ccs-rf | 1365 | 34.2 | 3.75 | 0.49118 | 0.84455 | 0.56135 | ep_gas_combined_cycle_G100000400678
gas | ep_gas_combined_cycle_G100000400680_ccs-rf | 1365 | 34.2 | 3.75 | 0.49118 | 0.84455 | 0.56135 | ep_gas_combined_cycle_G100000400680
gas | ep_gas_combined_cycle_G100000400682_ccs-rf | 1365 | 34.2 | 3.75 | 0.49118 | 0.84455 | 0.56135 | ep_gas_combined_cycle_G100000400682
gas | ep_gas_combined_cycle_G100000400688_ccs-rf | 1365 | 34.2 | 3.75 | 0.49118 | 0.84455 | 0.56135 | ep_gas_combined_cycle_G100000400688
gas | ep_gas_combined_cycle_G100000400695_ccs-rf | 1365 | 34.2 | 3.75 | 0.49118 | 0.84455 | 0.56135 | ep_gas_combined_cycle_G100000400695
gas | ep_gas_combined_cycle_G100000400696_ccs-rf | 1365 | 34.2 | 3.75 | 0.49118 | 0.84455 | 0.56135 | ep_gas_combined_cycle_G100000400696
gas | ep_gas_combined_cycle_G100000400697_ccs-rf | 1365 | 34.2 | 3.75 | 0.49118 | 0.84455 | 0.56135 | ep_gas_combined_cycle_G100000400697
gas | ep_gas_combined_cycle_G100000400698_ccs-rf | 1365 | 34.2 | 3.75 | 0.49118 | 0.84455 | 0.56135 | ep_gas_combined_cycle_G100000400698
gas | ep_gas_combined_cycle_G100000400699_ccs-rf | 1365 | 34.2 | 3.75 | 0.49118 | 0.84455 | 0.56135 | ep_gas_combined_cycle_G100000400699
gas | ep_gas_combined_cycle_G100000400701_ccs-rf | 1365 | 34.2 | 3.75 | 0.49118 | 0.84455 | 0.56135 | ep_gas_combined_cycle_G100000400701
gas | ep_gas_combined_cycle_G100000400702_ccs-rf | 1365 | 34.2 | 3.75 | 0.49118 | 0.84455 | 0.56135 | ep_gas_combined_cycle_G100000400702
gas | ep_gas_combined_cycle_G100000400707_ccs-rf | 1365 | 34.2 | 3.75 | 0.49118 | 0.84455 | 0.56135 | ep_gas_combined_cycle_G100000400707
gas | ep_gas_combined_cycle_G100000400708_ccs-rf | 1365 | 34.2 | 3.75 | 0.49118 | 0.84455 | 0.56135 | ep_gas_combined_cycle_G100000400708
gas | ep_gas_combined_cycle_G100000400709_ccs-rf | 1365 | 34.2 | 3.75 | 0.49118 | 0.84455 | 0.56135 | ep_gas_combined_cycle_G100000400709
gas | ep_gas_combined_cycle_G100000400710_ccs-rf | 1365 | 34.2 | 3.75 | 0.49118 | 0.84455 | 0.56135 | ep_gas_combined_cycle_G100000400710
gas | ep_gas_combined_cycle_G100000400711_ccs-rf | 1365 | 34.2 | 3.75 | 0.49118 | 0.84455 | 0.56135 | ep_gas_combined_cycle_G100000400711
gas | ep_gas_combined_cycle_G100000400712_ccs-rf | 1365 | 34.2 | 3.75 | 0.49118 | 0.84455 | 0.56135 | ep_gas_combined_cycle_G100000400712
gas | ep_gas_combined_cycle_G100000400713_ccs-rf | 1365 | 34.2 | 3.75 | 0.49118 | 0.84455 | 0.56135 | ep_gas_combined_cycle_G100000400713
gas | ep_gas_combined_cycle_G100000400716_ccs-rf | 1365 | 34.2 | 3.75 | 0.49118 | 0.84455 | 0.56135 | ep_gas_combined_cycle_G100000400716
gas | ep_gas_combined_cycle_G100000400717_ccs-rf | 1365 | 34.2 | 3.75 | 0.52272 | 0.84455 | 0.5974 | ep_gas_combined_cycle_G100000400717
gas | ep_gas_combined_cycle_G100000400718_ccs-rf | 1365 | 34.2 | 3.75 | 0.49118 | 0.84455 | 0.56135 | ep_gas_combined_cycle_G100000400718
gas | ep_gas_combined_cycle_G100000401420_ccs-rf | 1365 | 34.2 | 3.75 | 0.46865 | 0.84455 | 0.5356 | ep_gas_combined_cycle_G100000401420
gas | ep_gas_combined_cycle_G100000401421_ccs-rf | 1365 | 34.2 | 3.75 | 0.46865 | 0.84455 | 0.5356 | ep_gas_combined_cycle_G100000401421
gas | ep_gas_combined_cycle_G100000401422_ccs-rf | 1365 | 34.2 | 3.75 | 0.46865 | 0.84455 | 0.5356 | ep_gas_combined_cycle_G100000401422
gas | ep_gas_combined_cycle_G100000401423_ccs-rf | 1365 | 34.2 | 3.75 | 0.46865 | 0.84455 | 0.5356 | ep_gas_combined_cycle_G100000401423
gas | ep_gas_combined_cycle_G100001030389_ccs-rf | 1365 | 34.2 | 3.75 | 0.46865 | 0.84455 | 0.5356 | ep_gas_combined_cycle_G100001030389
gas | ep_gas_combined_cycle__m_ccs-rf | 1365 | 34.2 | 3.75 | 0.4326 | 0.84455 | 0.4944 | ep_gas_combined_cycle__m
gas | ep_gas_combined_cycle_ccs-rf | 1365 | 34.2 | 3.75 | 0.48668 | 0.84455 | 0.5562 | ep_gas_combined_cycle
gas | ep_gas_gas_turbine_ccs-rf | 1365 | 34.2 | 3.75 | 0.27617 | 0.84455 | 0.31563 | ep_gas_gas_turbine
gas | ep_gas_steam_turbine_ccs-rf | 1365 | 34.2 | 3.75 | 0.2884 | 0.84455 | 0.3296 | ep_gas_steam_turbine
oil | ep_oil_combined_cycle_G100000412749_ccs-rf | 1365 | 34.2 | 3.75 | 0.36951 | 0.84455 | 0.4223 | ep_oil_combined_cycle_G100000412749
oil | ep_oil_combined_cycle_G100000412750_ccs-rf | 1365 | 34.2 | 3.75 | 0.36951 | 0.84455 | 0.4223 | ep_oil_combined_cycle_G100000412750
oil | ep_oil_combined_cycle_G100000412759_ccs-rf | 1365 | 34.2 | 3.75 | 0.45062 | 0.84455 | 0.515 | ep_oil_combined_cycle_G100000412759
oil | ep_oil_combined_cycle_G100000412760_ccs-rf | 1365 | 34.2 | 3.75 | 0.45062 | 0.84455 | 0.515 | ep_oil_combined_cycle_G100000412760
oil | ep_oil_combined_cycle_ccs-rf | 1365 | 34.2 | 3.75 | 0.45062 | 0.84455 | 0.515 | ep_oil_combined_cycle
oil | ep_oil_gas_turbine_ccs-rf | 1365 | 34.2 | 3.75 | 0.24334 | 0.84455 | 0.2781 | ep_oil_gas_turbine
oil | ep_oil_internal_combustion_ccs-rf | 1365 | 34.2 | 3.75 | 0.31544 | 0.84455 | 0.3605 | ep_oil_internal_combustion
oil | ep_oil_steam_turbine__m_ccs-rf | 1365 | 34.2 | 3.75 | 0.26136 | 0.84455 | 0.2987 | ep_oil_steam_turbine__m
oil | ep_oil_steam_turbine_ccs-rf | 1365 | 34.2 | 3.75 | 0.2884 | 0.84455 | 0.3296 | ep_oil_steam_turbine

## historical_data
EMBER Utilization Factors
model_fuel | 2000 | 2001 | 2002 | 2003 | 2004 | 2005 | 2006 | 2007 | 2008 | 2009 | 2010 | 2011 | 2012 | 2013 | 2014 | 2015 | 2016 | 2017 | 2018 | 2019 | 2020 | 2021 | 2022 | 2023
bioenergy | 73.95% | 74.43% | 73.92% | 75.63% | 69.12% | 52.16% | 51% | 51.73% | 60.02% | 51.74% | 53.85% | 59.13% | 58.01% | 64.91% | 59.38% | 63.22% | 62.46% | 66.1% | 63.05% | 56.98% | 55.46% | 62.07% | 60.35% | 51.86%
coal | 65.24% | 57.96% | 66.96% | 61.64% | 65.24% | 65.21% | 55.37% | 63.93% | 42.97% | 31.68% | 22.35% | 39.28% | 52.48% | 40.03% | 43.91% | 52.64% | 39.2% | 48.56% | 41.63% | 14.7% | 12.12% | 15.08% | 30.42% | 15.09%
gas | 284.4% | 211.6% | 84.23% | 64.95% | 74.48% | 68.23% | 56.56% | 50.52% | 57.31% | 50.04% | 42% | 35.85% | 30.68% | 24.03% | 19.74% | 21.93% | 22.07% | 26.75% | 24.21% | 34.94% | 29.19% | 29.93% | 36.04% | 26.47%
hydro | 20.8% | 29.96% | 15.52% | 29.64% | 22.58% | 13.31% | 18.69% | 19.58% | 16.67% | 18.78% | 30.03% | 21.71% | 14.57% | 26.55% | 28.14% | 19.21% | 24.81% | 12.49% | 23.4% | 16.77% | 20.74% | 20.13% | 11.95% | 13.59%
nuclear | 94.69% | 96.71% | 94.91% | 93.19% | 95.8% | 86.66% | 93.26% | 85.46% | 91.46% | 81.83% | 94.99% | 88.44% | 94.19% | 92.78% | 88.41% | 88.24% | 90.44% | 93.06% | 89.42% | 93.55% | 93.47% | 90.68% | 93.94% | 91.07%
oil | 121.2% | 118.3% | 133.4% | 103.9% | 115% | 126% | 100.6% | 74.65% | 68.56% | 72.36% | 62.35% | 58.65% | 59.8% | 55.3% | 55.12% | 65.2% | 62.32% | 59.1% | 56.29% | 50.08% | 43.1% | 42.96% | 41.57% | 38.16%
solar | 11.42% | 22.83% | 11.42% | 11.42% | 7.61% | 11.42% | 9.785% | 11.87% | 8.537% | 18.65% | 17.84% | 19.76% | 20.8% | 21.39% | 22.29% | 22.57% | 22.18% | 23.38% | 20.57% | 15.52% | 18.97% | 19.31% | 15.92% | 16.59%
wind | 24.43% | 22.7% | 21.8% | 23.16% | 21.54% | 24.37% | 22.69% | 21.24% | 22.71% | 22.69% | 24.43% | 22.76% | 24.78% | 27.66% | 25.89% | 24.54% | 24.28% | 24.26% | 24.82% | 24.83% | 24.02% | 25.38% | 23.47% | 23.59%
IRENA Utilization Factors
model_fuel | 2000 | 2001 | 2002 | 2003 | 2004 | 2005 | 2006 | 2007 | 2008 | 2009 | 2010 | 2011 | 2012 | 2013 | 2014 | 2015 | 2016 | 2017 | 2018 | 2019 | 2020 | 2021 | 2022
bioenergy | 74.95% | 74.37% | 75.1% | 76.04% | 68.19% | 51.78% | 50.51% | 51.39% | 59.24% | 51.26% | 53.87% | 58.94% | 57.92% | 65.34% | 59.86% | 63.59% | 62.61% | 66.42% | 63.81% | 57.19% | 55.42% | 62.01% | 60.7%
hydro | 20.22% | 27.77% | 16.6% | 27.77% | 21.64% | 14.43% | 18.59% | 18.96% | 16.18% | 17.99% | 28.03% | 20.26% | 14.87% | 24.43% | 25.52% | 17.86% | 22.66% | 11.98% | 20.92% | 15.25% | 19.29% | 18.63% | 12.53%
nuclear | 94.64% | 96.72% | 94.94% | 93.17% | 95.83% | 86.69% | 93.19% | 85.41% | 91.41% | 81.78% | 94.99% | 88.44% | 94.19% | 92.72% | 88.41% | 88.24% | 90.46% | 93.09% | 89.44% | 93.59% | 93.51% | 90.72% | 93.97%
oil | 10.17% | 10.69% | 11.16% | 9.152% | 8.857% | 8.478% | 6.568% | 4.777% | 4.617% | 4.943% | 4% | 3.656% | 3.796% | 3.381% | 3.467% | 4.306% | 4.277% | 4.175% | 3.955% | 3.582% | 3.353% | 3.335% | 3.511%
solar | 8.283% | 8.385% | 7.346% | 6.642% | 5.789% | 8.18% | 8.986% | 11.23% | 8.488% | 18.56% | 17.7% | 19.65% | 20.7% | 21.28% | 22.2% | 22.47% | 22.11% | 23.3% | 20.49% | 15.47% | 18.91% | 19.27% | 15.56%
wind | 24.46% | 22.71% | 21.8% | 23.19% | 21.55% | 24.37% | 22.69% | 21.24% | 22.72% | 22.69% | 24.42% | 22.76% | 24.78% | 27.67% | 25.9% | 24.54% | 24.28% | 24.25% | 24.82% | 24.82% | 24.03% | 25.39% | 23.8%
EMBER Generation (TWh)
model_fuel | 2000 | 2001 | 2002 | 2003 | 2004 | 2005 | 2006 | 2007 | 2008 | 2009 | 2010 | 2011 | 2012 | 2013 | 2014 | 2015 | 2016 | 2017 | 2018 | 2019 | 2020 | 2021 | 2022 | 2023
Total | 220.92 | 233.07 | 239.91 | 257.3 | 276.61 | 289.46 | 295.59 | 301.86 | 309.79 | 290.72 | 297.8 | 291.54 | 293.95 | 281.46 | 274.44 | 277.17 | 270.7 | 272.38 | 271.4 | 270.52 | 259.47 | 270.75 | 286.27 | 269.75
bioenergy | 1.49 | 1.63 | 2.59 | 3.18 | 3.33 | 2.65 | 2.77 | 2.9 | 3.26 | 3.49 | 4.01 | 4.61 | 4.98 | 5.8 | 5.41 | 5.76 | 5.69 | 6.08 | 5.91 | 5.59 | 6.17 | 6.96 | 6.82 | 5.86
coal | 79.09 | 70.27 | 81.18 | 74.73 | 79.1 | 79.06 | 66.74 | 72.8 | 48.71 | 35.91 | 25.33 | 43.98 | 55.07 | 39.94 | 43.81 | 51.37 | 36.43 | 45.13 | 37.34 | 12.86 | 5.52 | 4.86 | 7.86 | 3.9
gas | 20.18 | 23.36 | 32.39 | 39.37 | 55.46 | 79.01 | 90.57 | 94.8 | 120.8 | 107.75 | 94.85 | 85.51 | 73.31 | 57.54 | 47.27 | 52.5 | 52.83 | 64.04 | 58 | 83.71 | 69.74 | 71.5 | 86.1 | 63.24
hydro | 28.26 | 40.89 | 21.22 | 40.48 | 31.08 | 18.39 | 25.96 | 27.31 | 23.36 | 26.41 | 42.3 | 30.6 | 20.55 | 36.87 | 39.17 | 28.14 | 36.4 | 18.32 | 34.33 | 24.65 | 30.51 | 29.63 | 17.59 | 20.01
nuclear | 62.21 | 63.71 | 63.02 | 61.88 | 63.61 | 57.54 | 60.13 | 55.1 | 58.97 | 52.76 | 61.99 | 57.72 | 61.47 | 56.73 | 57.31 | 57.2 | 58.63 | 58.04 | 55.77 | 58.35 | 58.3 | 56.56 | 58.59 | 56.8
oil | 24.95 | 26.43 | 30.15 | 25.57 | 28.31 | 31.58 | 26 | 20.86 | 19.16 | 20.22 | 17.86 | 16.8 | 17.13 | 15.84 | 15.79 | 19.02 | 18.18 | 17.24 | 16.42 | 14.61 | 12.12 | 12.08 | 11.69 | 10.73
solar | 0.01 | 0.02 | 0.02 | 0.02 | 0.02 | 0.05 | 0.12 | 0.52 | 2.58 | 6.06 | 7.19 | 9.4 | 11.97 | 13.1 | 13.67 | 13.86 | 13.64 | 14.4 | 12.74 | 15.1 | 20.67 | 27.1 | 35.72 | 45.08
wind | 4.73 | 6.76 | 9.34 | 12.07 | 15.7 | 21.18 | 23.3 | 27.57 | 32.95 | 38.12 | 44.27 | 42.92 | 49.47 | 55.64 | 52.01 | 49.32 | 48.9 | 49.13 | 50.89 | 55.65 | 56.44 | 62.06 | 61.9 | 64.13
IRENA Generation (TWh)
model_fuel | 2000 | 2001 | 2002 | 2003 | 2004 | 2005 | 2006 | 2007 | 2008 | 2009 | 2010 | 2011 | 2012 | 2013 | 2014 | 2015 | 2016 | 2017 | 2018 | 2019 | 2020 | 2021 | 2022
Total | 224.468 | 236.036 | 244.951 | 260.706 | 279.9747 | 294.084 | 299.46 | 305.0592 | 313.7581 | 294.62 | 301.5272 | 293.847 | 297.5586 | 285.6311 | 278.7493 | 280.9115 | 274.7718 | 275.726 | 274.452 | 273.237 | 263.346 | 274.293 | 292.472
bioenergy | 1.493 | 1.631 | 2.586 | 3.184 | 3.33 | 2.653 | 2.774 | 2.898 | 3.255 | 3.488 | 4.015 | 4.609 | 4.977 | 5.798 | 5.414 | 5.764 | 5.689 | 6.078 | 5.911 | 5.572 | 6.138 | 6.9426 | 6.7985
coal | 80.858 | 71.734 | 82.457 | 75.955 | 80.323 | 80.767 | 67.978 | 74.085 | 49.973 | 36.938 | 26.323 | 45.126 | 55.991 | 41.332 | 45.295 | 52.676 | 37.453 | 46.349 | 38.716 | 13.982 | 6.149 | 6.014 | 8.696
gas | 20.178 | 23.358 | 32.386 | 39.368 | 55.46 | 79.011 | 90.57 | 94.799 | 120.798 | 107.746 | 94.851 | 85.508 | 73.308 | 57.536 | 47.273 | 52.498 | 52.82 | 64.037 | 58.004 | 83.703 | 69.739 | 71.502 | 85.975
hydro | 31.807 | 43.864 | 26.27 | 43.897 | 34.439 | 23.025 | 29.831 | 30.522 | 26.144 | 29.162 | 45.511 | 32.911 | 24.162 | 41.0523 | 42.9698 | 31.368 | 39.865 | 21.07 | 36.803 | 26.874 | 33.998 | 32.847 | 22.102
nuclear | 62.206 | 63.708 | 63.016 | 61.875 | 63.606 | 57.539 | 60.126 | 55.103 | 58.973 | 52.761 | 61.99 | 57.718 | 61.47 | 56.726 | 57.305 | 57.196 | 58.633 | 58.039 | 55.766 | 58.349 | 58.299 | 56.564 | 58.59
oil | 23.185 | 24.965 | 28.876 | 24.332 | 27.093 | 29.865 | 24.759 | 19.569 | 19.091 | 20.344 | 17.38 | 15.658 | 16.211 | 14.445 | 14.807 | 18.225 | 17.764 | 16.629 | 15.612 | 14.007 | 11.912 | 11.2644 | 11.7625
solar | 0.014 | 0.017 | 0.018 | 0.02 | 0.023743 | 0.047979 | 0.12497 | 0.51521 | 2.5781 | 6.064 | 7.1862 | 9.399 | 11.9676 | 13.0958 | 13.6724 | 13.8595 | 13.6427 | 14.397 | 12.744 | 15.103 | 20.667 | 27.098 | 35.764
wind | 4.727 | 6.759 | 9.342 | 12.075 | 15.7 | 21.176 | 23.297 | 27.568 | 32.946 | 38.117 | 44.271 | 42.918 | 49.472 | 55.646 | 52.013 | 49.325 | 48.905 | 49.127 | 50.896 | 55.647 | 56.444 | 62.061 | 62.784
EMBER Capacity (GW)
model_fuel | 2000 | 2001 | 2002 | 2003 | 2004 | 2005 | 2006 | 2007 | 2008 | 2009 | 2010 | 2011 | 2012 | 2013 | 2014 | 2015 | 2016 | 2017 | 2018 | 2019 | 2020 | 2021 | 2022 | 2023
bioenergy | 0.23 | 0.25 | 0.4 | 0.48 | 0.55 | 0.58 | 0.62 | 0.64 | 0.62 | 0.77 | 0.85 | 0.89 | 0.98 | 1.02 | 1.04 | 1.04 | 1.04 | 1.05 | 1.07 | 1.12 | 1.27 | 1.28 | 1.29 | 1.29
coal | 13.84 | 13.84 | 13.84 | 13.84 | 13.84 | 13.84 | 13.76 | 13 | 12.94 | 12.94 | 12.94 | 12.78 | 11.98 | 11.39 | 11.39 | 11.14 | 10.61 | 10.61 | 10.24 | 9.99 | 5.2 | 3.68 | 2.95 | 2.95
gas | 0.81 | 1.26 | 4.39 | 6.92 | 8.5 | 13.22 | 18.28 | 21.42 | 24.06 | 24.58 | 25.78 | 27.23 | 27.28 | 27.33 | 27.33 | 27.33 | 27.33 | 27.33 | 27.35 | 27.35 | 27.27 | 27.27 | 27.27 | 27.27
hydro | 15.51 | 15.58 | 15.61 | 15.59 | 15.71 | 15.77 | 15.86 | 15.92 | 16 | 16.05 | 16.08 | 16.09 | 16.1 | 15.85 | 15.89 | 16.72 | 16.75 | 16.75 | 16.75 | 16.78 | 16.79 | 16.8 | 16.81 | 16.81
nuclear | 7.5 | 7.52 | 7.58 | 7.58 | 7.58 | 7.58 | 7.36 | 7.36 | 7.36 | 7.36 | 7.45 | 7.45 | 7.45 | 6.98 | 7.4 | 7.4 | 7.4 | 7.12 | 7.12 | 7.12 | 7.12 | 7.12 | 7.12 | 7.12
oil | 2.35 | 2.55 | 2.58 | 2.81 | 2.81 | 2.86 | 2.95 | 3.19 | 3.19 | 3.19 | 3.27 | 3.27 | 3.27 | 3.27 | 3.27 | 3.33 | 3.33 | 3.33 | 3.33 | 3.33 | 3.21 | 3.21 | 3.21 | 3.21
solar | 0.01 | 0.01 | 0.02 | 0.02 | 0.03 | 0.05 | 0.14 | 0.5 | 3.45 | 3.71 | 4.6 | 5.43 | 6.57 | 6.99 | 7 | 7.01 | 7.02 | 7.03 | 7.07 | 11.11 | 12.44 | 16.02 | 25.62 | 31.02
wind | 2.21 | 3.4 | 4.89 | 5.95 | 8.32 | 9.92 | 11.72 | 14.82 | 16.56 | 19.18 | 20.69 | 21.53 | 22.79 | 22.96 | 22.93 | 22.94 | 22.99 | 23.12 | 23.41 | 25.59 | 26.82 | 27.91 | 30.11 | 31.03
IRENA Capacity (GW)
model_fuel | 2000 | 2001 | 2002 | 2003 | 2004 | 2005 | 2006 | 2007 | 2008 | 2009 | 2010 | 2011 | 2012 | 2013 | 2014 | 2015 | 2016 | 2017 | 2018 | 2019 | 2020 | 2021 | 2022 | 2023 | 2024
bioenergy | 0.22738 | 0.25034 | 0.39307 | 0.47803 | 0.55747 | 0.58484 | 0.62692 | 0.64381 | 0.62728 | 0.77679 | 0.85074 | 0.89269 | 0.98085 | 1.0129 | 1.0325 | 1.0347 | 1.0373 | 1.0445 | 1.0574 | 1.1122 | 1.2644 | 1.2781 | 1.2786 | 1.2786 | 1.2856
hydro | 17.96 | 18.032 | 18.068 | 18.043 | 18.167 | 18.22 | 18.318 | 18.372 | 18.451 | 18.505 | 18.535 | 18.54 | 18.55 | 19.185 | 19.223 | 20.053 | 20.08 | 20.079 | 20.0796 | 20.1137 | 20.1166 | 20.1324 | 20.1371 | 20.1402 | 20.1402
nuclear | 7.503 | 7.519 | 7.577 | 7.581 | 7.577 | 7.577 | 7.365 | 7.365 | 7.365 | 7.365 | 7.45 | 7.45 | 7.45 | 6.984 | 7.399 | 7.399 | 7.399 | 7.1173 | 7.1173 | 7.1173 | 7.1173 | 7.1173 | 7.1173 | 7.1173 | 7.1173
oil | 26.0156 | 26.6647 | 29.5479 | 30.3509 | 34.9195 | 40.2142 | 43.0321 | 46.7682 | 47.2047 | 46.9832 | 49.6063 | 48.8933 | 48.7552 | 48.7731 | 48.7535 | 48.3153 | 47.4167 | 45.4655 | 45.058 | 44.6391 | 40.561 | 38.5542 | 38.2458 | 38.1796 | 36.7256
solar | 0.019294 | 0.023143 | 0.027971 | 0.034375 | 0.046823 | 0.06696 | 0.15876 | 0.52392 | 3.4672 | 3.7301 | 4.6341 | 5.4601 | 6.5987 | 7.0248 | 7.0315 | 7.0408 | 7.044 | 7.0533 | 7.1006 | 11.1464 | 12.4748 | 16.056 | 26.2381 | 31.9204 | 38.5874
wind | 2.206 | 3.397 | 4.891 | 5.945 | 8.317 | 9.918 | 11.722 | 14.82 | 16.555 | 19.176 | 20.693 | 21.529 | 22.789 | 22.958 | 22.925 | 22.943 | 22.99 | 23.1245 | 23.4051 | 25.5901 | 26.8192 | 27.9077 | 30.1138 | 30.8685 | 31.8115
Electricity Trade Data (TWh) - Source: UNSD
ISO | attribute | 2000 | 2001 | 2002 | 2003 | 2004 | 2005 | 2006 | 2007 | 2008 | 2009 | 2010 | 2011 | 2012 | 2013 | 2014 | 2015 | 2016 | 2017 | 2018 | 2019 | 2020 | 2021 | 2022 | 2023
ESP | Export | 7.8 | 6.7 | 7.2 | 8.3 | 11.1 | 11.6 | 12.4 | 14.5 | 16.9 | 14.9 | 13.5 | 14 | 19 | 16.6 | 15.7 | 15.1 | 14.2 | 14.6 | 12.9 | 11.9 | 14.6 | 16.6 | 27.8 | 25.3
ESP | Import | 12.3 | 10.2 | 12.5 | 9.5 | 8.1 | 10.2 | 9.1 | 8.8 | 5.9 | 6.8 | 5.2 | 7.9 | 7.8 | 9.9 | 12.3 | 15 | 21.8 | 23.8 | 24 | 18.7 | 17.9 | 17.4 | 8 | 11.3

## Calibration
iso_code | model_fuel | capacity_gw_gem | capacity_gw_irena | capacity_gw_ember
ESP | bioenergy | 0.5 | 1.3 | 1.3
ESP | coal | 2.1 |  | 3
ESP | gas | 27.4 |  | 27.3
ESP | hydro | 15.2 | 20.1 | 16.8
ESP | nuclear | 7.4 | 7.1 | 7.1
ESP | oil | 3.5 | 38.2 | 3.2
ESP | solar | 26 | 26.2 | 25.6
ESP | wind | 29.3 | 30.1 | 30.1
iso_code | model_fuel | generation_twh_gem_irena | generation_twh_gem_ember | generation_twh_irena | generation_twh_ember
ESP | bioenergy | 2.9 | 2.9 | 6.8 | 6.8
ESP | coal |  | 5.6 |  | 7.9
ESP | gas |  | 86.5 |  | 86.1
ESP | hydro | 16.7 | 15.9 | 22.1 | 17.6
ESP | nuclear | 61 | 61 | 58.6 | 58.6
ESP | oil | 1.1 | 12.8 | 11.8 | 11.7
ESP | solar | 35.5 | 36.3 | 35.8 | 35.7
ESP | wind | 61.2 | 60.3 | 62.8 | 61.9
iso_code | model_fuel | utilization_factor_irena | utilization_factor_ember | avg_efficiency | fuel_consumed_twh_irena | fuel_consumed_twh_ember | fuel_consumed_unsd_twh
ESP | bioenergy | 0.61 | 0.6 | 0.3 | 9.6 | 9.5 | 25.9
ESP | coal |  | 0.3 | 0.36 |  | 15.8 | 25.5
ESP | gas |  | 0.36 | 0.56 |  | 156.8 | 176
ESP | hydro | 0.13 | 0.12 | 1 | 16.7 | 15.9
ESP | nuclear | 0.94 | 0.94 | 1 | 61 | 61
ESP | oil | 0.04 | 0.42 | 0.36 | 3.2 | 38.1 | 25.3
ESP | solar | 0.16 | 0.16 | 0.81 | 55.4 | 56.7
ESP | wind | 0.24 | 0.23 | 1 | 61.2 | 60.3

## existing_stock
model_name | model_description | model_fuel | iso_code | Start year | retirement_year | state | city | status_group | Capacity_GW | capex | fixom | varom | efficiency | min_stable_factor_pct | min_up_time_h | min_down_time_h | max_ramp_up_pct_h | max_ramp_down_pct_h | startup_time_h | startup_cost_per_mw | shutdown_cost_per_mw
ep_bioenergy | Aggregated Plant | bioenergy | ESP | 2000 |  |  |  | active | 0.05 | 5197.5 | 185.9 | 10.08 | 0.26265 | 38 | 5 | 5 | 30 | 30 | 5 | 40 | 10
ep_bioenergy | Aggregated Plant | bioenergy | ESP | 2002 |  |  |  | active | 0.03 | 5197.5 | 185.9 | 10.08 | 0.2884 | 38 | 5 | 5 | 30 | 30 | 5 | 40 | 10
ep_bioenergy | Aggregated Plant | bioenergy | ESP | 2005 |  |  |  | active | 0.057 | 4427.5 | 157.3 | 9.24 | 0.2987 | 38 | 5 | 5 | 30 | 30 | 5 | 40 | 10
ep_bioenergy | Aggregated Plant | bioenergy | ESP | 2011 |  |  |  | active | 0.038 | 5197.5 | 185.9 | 10.08 | 0.309 | 38 | 5 | 5 | 30 | 30 | 5 | 40 | 10
ep_bioenergy | Aggregated Plant | bioenergy | ESP | 2012 |  |  |  | active | 0.09 | 5197.5 | 185.9 | 10.08 | 0.309 | 38 | 5 | 5 | 30 | 30 | 5 | 40 | 10
ep_bioenergy | Aggregated Plant | bioenergy | ESP | 2015 |  |  |  | active | 0.037 | 5197.5 | 185.9 | 10.08 | 0.309 | 38 | 5 | 5 | 30 | 30 | 5 | 40 | 10
ep_bioenergy | Aggregated Plant | bioenergy | ESP | 2019 |  |  |  | active | 0.041 | 5197.5 | 185.9 | 10.08 | 0.309 | 38 | 5 | 5 | 30 | 30 | 5 | 40 | 10
ep_bioenergy | Aggregated Plant | bioenergy | ESP | 2020 |  |  |  | active | 0.2 | 5197.5 | 185.9 | 10.08 | 0.309 | 38 | 5 | 5 | 30 | 30 | 5 | 40 | 10
ep_bioenergy | Aggregated Plant | bioenergy | ESP | 2024 |  |  |  | active | 0.05 | 5197.5 | 185.9 | 10.08 | 0.3296 | 38 | 5 | 5 | 30 | 30 | 5 | 40 | 10
ep_bioenergy | Aggregated Plant | bioenergy | ESP | 2025 |  |  |  | active | 0.05 | 5197.5 | 185.9 | 10.08 | 0.3296 | 38 | 5 | 5 | 30 | 30 | 5 | 40 | 10
ep_bioenergy | Aggregated Plant | bioenergy | ESP | 2028 |  |  |  | active | 0.046 | 5197.5 | 185.9 | 10.08 | 0.3296 | 38 | 5 | 5 | 30 | 30 | 5 | 40 | 10
ep_coal_subcritical_G100000100014 | Aboño power station_Unit 1 | coal | ESP | 1974 | 2021 | Asturias | Aboño | active | 0.36 | 2200 | 66 | 5.25 | 0.3502 | 42 | 7 | 7 | 20 | 20 | 8 | 60 | 14
ep_coal_subcritical_G100000100015 | Aboño power station_Unit 2 | coal | ESP | 1985 | 2025 | Asturias | Aboño | active | 0.5562 | 2200 | 66 | 5.25 | 0.3605 | 42 | 7 | 7 | 20 | 20 | 8 | 60 | 14
ep_coal_subcritical_G100000100123 | Alcúdia power station_Phase 2 Unit 3 | coal | ESP | 1997 | 2025 | Mallorca | Alcúdia | active | 0.13 | 2530 | 72.6 | 5.775 | 0.3502 | 38 | 5 | 5 | 30 | 30 | 5 | 40 | 10
ep_coal_subcritical_G100000100124 | Alcúdia power station_Phase 2 Unit 4 | coal | ESP | 1997 | 2025 | Mallorca | Alcúdia | active | 0.13 | 2530 | 72.6 | 5.775 | 0.3502 | 38 | 5 | 5 | 30 | 30 | 5 | 40 | 10
ep_coal_subcritical_G100000106424 | Los Barrios power station_Unit 1 | coal | ESP | 1985 | 2025 | Andalusia | Los Barrios | active | 0.589 | 2200 | 66 | 5.25 | 0.3605 | 42 | 7 | 7 | 20 | 20 | 8 | 60 | 14
ep_coal_subcritical_G100000109544 | Soto de Ribera power station_Unit 3 | coal | ESP | 1984 | 2021 | Asturias | Ribera de Arriba | active | 0.35 | 2200 | 66 | 5.25 | 0.3605 | 42 | 7 | 7 | 20 | 20 | 8 | 60 | 14
ep_gas_combined_cycle | Aggregated Plant | gas | ESP | 1993 |  |  |  | active | 0.021 | 1485 | 42.9 | 3.78 | 0.4944 | 50 | 2 | 2 | 60 | 60 | 1.75 | 25 | 6
ep_gas_combined_cycle | Aggregated Plant | gas | ESP | 1994 |  |  |  | active | 0.038 | 1485 | 42.9 | 3.78 | 0.4944 | 50 | 2 | 2 | 60 | 60 | 1.75 | 25 | 6
ep_gas_combined_cycle | Aggregated Plant | gas | ESP | 1996 |  |  |  | active | 0.025 | 1485 | 42.9 | 3.78 | 0.4944 | 50 | 2 | 2 | 60 | 60 | 1.75 | 25 | 6
ep_gas_combined_cycle | Aggregated Plant | gas | ESP | 1997 |  |  |  | active | 0.102 | 1485 | 42.9 | 3.78 | 0.4944 | 50 | 2 | 2 | 60 | 60 | 1.75 | 25 | 6
ep_gas_combined_cycle | Aggregated Plant | gas | ESP | 1998 |  |  |  | active | 0.071 | 1485 | 42.9 | 3.78 | 0.4944 | 50 | 2 | 2 | 60 | 60 | 1.75 | 25 | 6
ep_gas_combined_cycle | Aggregated Plant | gas | ESP | 2000 |  |  |  | active | 0.093 | 1485 | 42.9 | 3.78 | 0.4944 | 50 | 2 | 2 | 60 | 60 | 1.75 | 25 | 6
ep_gas_combined_cycle | Aggregated Plant | gas | ESP | 2001 |  |  |  | active | 0.132 | 1485 | 42.9 | 3.78 | 0.515 | 50 | 2 | 2 | 60 | 60 | 1.75 | 25 | 6
ep_gas_combined_cycle | Aggregated Plant | gas | ESP | 2002 |  |  |  | active | 0.095 | 1265 | 36.3 | 3.465 | 0.5356 | 50 | 2 | 2 | 60 | 60 | 1.75 | 25 | 6
ep_gas_combined_cycle | Aggregated Plant | gas | ESP | 2003 |  |  |  | active | 0.105 | 1485 | 42.9 | 3.78 | 0.515 | 50 | 2 | 2 | 60 | 60 | 1.75 | 25 | 6
ep_gas_combined_cycle | Aggregated Plant | gas | ESP | 2005 |  |  |  | active | 0.025 | 1485 | 42.9 | 3.78 | 0.515 | 50 | 2 | 2 | 60 | 60 | 1.75 | 25 | 6
ep_gas_combined_cycle | Aggregated Plant | gas | ESP | 2006 |  |  |  | active | 0.1 | 1485 | 42.9 | 3.78 | 0.515 | 50 | 2 | 2 | 60 | 60 | 1.75 | 25 | 6
ep_gas_combined_cycle | Aggregated Plant | gas | ESP | 2008 |  |  |  | active | 0.109 | 1485 | 42.9 | 3.78 | 0.515 | 50 | 2 | 2 | 60 | 60 | 1.75 | 25 | 6
ep_gas_combined_cycle | Aggregated Plant | gas | ESP | 2009 |  |  |  | active | 0.0968 | 1485 | 42.9 | 3.78 | 0.515 | 50 | 2 | 2 | 60 | 60 | 1.75 | 25 | 6
ep_gas_combined_cycle | Aggregated Plant | gas | ESP | 2010 |  |  |  | active | 0.117 | 1328.9316 | 38.2179 | 3.5565 | 0.52961 | 50 | 2 | 2 | 60 | 60 | 1.75 | 25 | 6
ep_gas_combined_cycle | Aggregated Plant | gas | ESP | 2011 |  |  |  | active | 0.153 | 1485 | 42.9 | 3.78 | 0.5562 | 50 | 2 | 2 | 60 | 60 | 1.75 | 25 | 6
ep_gas_combined_cycle | Aggregated Plant | gas | ESP | 2012 |  |  |  | active | 0.025 | 1485 | 42.9 | 3.78 | 0.5562 | 50 | 2 | 2 | 60 | 60 | 1.75 | 25 | 6
ep_gas_combined_cycle | Aggregated Plant | gas | ESP | 2015 |  |  |  | active | 0.1 | 1485 | 42.9 | 3.78 | 0.5562 | 50 | 2 | 2 | 60 | 60 | 1.75 | 25 | 6
ep_gas_combined_cycle | Aggregated Plant | gas | ESP | 2018 |  |  |  | active | 0.023 | 1485 | 42.9 | 3.78 | 0.5562 | 50 | 2 | 2 | 60 | 60 | 1.75 | 25 | 6
ep_gas_combined_cycle_G100000400644 | Aceca 3 power station_1 | gas | ESP | 2005 |  | Toledo | Villaseca de la Sagra | active | 0.386 | 1100 | 33 | 3.15 | 0.56135 | 55 | 4 | 4 | 45 | 45 | 3 | 40 | 9
ep_gas_combined_cycle_G100000400645 | Aceca 4 power station_1 | gas | ESP | 2006 |  | Toledo | Villaseca de la Sagra | active | 0.373 | 1100 | 33 | 3.15 | 0.56135 | 55 | 4 | 4 | 45 | 45 | 3 | 40 | 9
ep_gas_combined_cycle_G100000400647 | Bahia de Algeciras power station_3 | gas | ESP | 2011 |  | Andalusia | Puente Mayorga industrial area | active | 0.821 | 1100 | 33 | 3.15 | 0.5974 | 55 | 4 | 4 | 45 | 45 | 3 | 40 | 9
ep_gas_combined_cycle_G100000400648 | Amorebieta power station_1 | gas | ESP | 2005 |  | Basque Country | Amorebieta-Etxano | active | 0.786 | 1100 | 33 | 3.15 | 0.56135 | 55 | 4 | 4 | 45 | 45 | 3 | 40 | 9
ep_gas_combined_cycle_G100000400649 | Arcos de la Frontera power station_CC-1 | gas | ESP | 2005 |  | Cadiz | Arcos de La Frontera | active | 0.3892 | 1100 | 33 | 3.15 | 0.56135 | 55 | 4 | 4 | 45 | 45 | 3 | 40 | 9
ep_gas_combined_cycle_G100000400650 | Arcos de la Frontera power station_CC-2 | gas | ESP | 2005 |  | Cadiz | Arcos de La Frontera | active | 0.3732 | 1100 | 33 | 3.15 | 0.56135 | 55 | 4 | 4 | 45 | 45 | 3 | 40 | 9
ep_gas_combined_cycle_G100000400651 | Arcos de la Frontera power station_CC-3 | gas | ESP | 2005 |  | Cadiz | Arcos de La Frontera | active | 0.823 | 1100 | 33 | 3.15 | 0.56135 | 55 | 4 | 4 | 45 | 45 | 3 | 40 | 9
ep_gas_combined_cycle_G100000400652 | Arrubal power station_1 | gas | ESP | 2005 |  | La Rioja | Arrubal | active | 0.3946 | 1100 | 33 | 3.15 | 0.56135 | 55 | 4 | 4 | 45 | 45 | 3 | 40 | 9
ep_gas_combined_cycle_G100000400653 | Arrubal power station_2 | gas | ESP | 2005 |  | La Rioja | Arrubal | active | 0.39 | 1100 | 33 | 3.15 | 0.56135 | 55 | 4 | 4 | 45 | 45 | 3 | 40 | 9
ep_gas_combined_cycle_G100000400654 | As Pontes power station_5 | gas | ESP | 2008 |  | Galicia | As Pontes de García Rodríguez | active | 0.856 | 1100 | 33 | 3.15 | 0.56135 | 55 | 4 | 4 | 45 | 45 | 3 | 40 | 9
ep_gas_combined_cycle_G100000400655 | Bahía de Bizkaia power station_1 | gas | ESP | 2003 |  | Basque Country | Zierbena | active | 0.785 | 1100 | 33 | 3.15 | 0.56135 | 55 | 4 | 4 | 45 | 45 | 3 | 40 | 9
ep_gas_combined_cycle_G100000400657 | Besós 3 power station_1 | gas | ESP | 2002 |  | Barcelona | San Adrian Besos | active | 0.412 | 1100 | 33 | 3.15 | 0.56135 | 55 | 4 | 4 | 45 | 45 | 3 | 40 | 9
ep_gas_combined_cycle_G100000400658 | Besós 4 power station_1 | gas | ESP | 2002 |  | Barcelona | San Adrian Besos | active | 0.4 | 1100 | 33 | 3.15 | 0.56135 | 55 | 4 | 4 | 45 | 45 | 3 | 40 | 9
ep_gas_combined_cycle_G100000400659 | Besós 5 power station_1 | gas | ESP | 2010 |  | Barcelona | San Adrian Besos | active | 0.859 | 1100 | 33 | 3.15 | 0.56135 | 55 | 4 | 4 | 45 | 45 | 3 | 40 | 9
ep_gas_combined_cycle_G100000400660 | Campo de Gibraltar power station_1 | gas | ESP | 2004 |  | Cadiz | San Roque | active | 0.3926 | 1100 | 33 | 3.15 | 0.56135 | 55 | 4 | 4 | 45 | 45 | 3 | 40 | 9
ep_gas_combined_cycle_G100000400661 | Campo de Gibraltar power station_2 | gas | ESP | 2004 |  | Cadiz | San Roque | active | 0.3879 | 1100 | 33 | 3.15 | 0.56135 | 55 | 4 | 4 | 45 | 45 | 3 | 40 | 9
ep_gas_combined_cycle_G100000400662 | Cartagena (Escombreras) power station_1 | gas | ESP | 2006 |  | Murcia | Cartegena | active | 0.4182 | 1100 | 33 | 3.15 | 0.56135 | 55 | 4 | 4 | 45 | 45 | 3 | 40 | 9
ep_gas_combined_cycle_G100000400663 | Cartagena (Escombreras) power station_2 | gas | ESP | 2006 |  | Murcia | Cartegena | active | 0.4178 | 1100 | 33 | 3.15 | 0.56135 | 55 | 4 | 4 | 45 | 45 | 3 | 40 | 9
ep_gas_combined_cycle_G100000400664 | Cartagena (Escombreras) power station_3 | gas | ESP | 2006 |  | Murcia | Cartegena | active | 0.4127 | 1100 | 33 | 3.15 | 0.56135 | 55 | 4 | 4 | 45 | 45 | 3 | 40 | 9
ep_gas_combined_cycle_G100000400666 | Castejón power station_1 | gas | ESP | 2002 |  | Navarra | Castejon | active | 0.4249 | 1100 | 33 | 3.15 | 0.56135 | 55 | 4 | 4 | 45 | 45 | 3 | 40 | 9
ep_gas_combined_cycle_G100000400667 | Castejón power station_2 | gas | ESP | 2003 |  | Navarra | Castejon | active | 0.3789 | 1100 | 33 | 3.15 | 0.56135 | 55 | 4 | 4 | 45 | 45 | 3 | 40 | 9
ep_gas_combined_cycle_G100000400668 | Castejón power station_3 | gas | ESP | 2003 |  | Navarra | Castejon | active | 0.4184 | 1100 | 33 | 3.15 | 0.56135 | 55 | 4 | 4 | 45 | 45 | 3 | 40 | 9
ep_gas_combined_cycle_G100000400670 | Castellón power station_3 | gas | ESP | 2002 |  | Castellon | Castelló de la Plana | active | 0.782 | 1100 | 33 | 3.15 | 0.56135 | 55 | 4 | 4 | 45 | 45 | 3 | 40 | 9
ep_gas_combined_cycle_G100000400671 | Castellón power station_4 | gas | ESP | 2008 |  | Castellon | Castelló de la Plana | active | 0.858 | 1100 | 33 | 3.15 | 0.56135 | 55 | 4 | 4 | 45 | 45 | 3 | 40 | 9
ep_gas_combined_cycle_G100000400672 | Castelnou power station_1 | gas | ESP | 2006 |  | Teruel | Castelnou | active | 0.8 | 1100 | 33 | 3.15 | 0.56135 | 55 | 4 | 4 | 45 | 45 | 3 | 40 | 9
ep_gas_combined_cycle_G100000400674 | Cristobal Colón power station_4 | gas | ESP | 2006 |  | Huelva | Huelva | active | 0.391 | 1100 | 33 | 3.15 | 0.56135 | 55 | 4 | 4 | 45 | 45 | 3 | 40 | 9
ep_gas_combined_cycle_G100000400676 | El Fangal power station_1 | gas | ESP | 2006 |  | Murcia | Cartagena | active | 0.4026 | 1100 | 33 | 3.15 | 0.56135 | 55 | 4 | 4 | 45 | 45 | 3 | 40 | 9
ep_gas_combined_cycle_G100000400677 | El Fangal power station_2 | gas | ESP | 2006 |  | Murcia | Cartagena | active | 0.4014 | 1100 | 33 | 3.15 | 0.56135 | 55 | 4 | 4 | 45 | 45 | 3 | 40 | 9
ep_gas_combined_cycle_G100000400678 | El Fangal power station_3 | gas | ESP | 2006 |  | Murcia | Cartagena | active | 0.395 | 1100 | 33 | 3.15 | 0.56135 | 55 | 4 | 4 | 45 | 45 | 3 | 40 | 9
ep_gas_combined_cycle_G100000400680 | Escatrón 3 power station_CC1 | gas | ESP | 2007 |  | Zaragoza | Escatron | active | 0.804 | 1100 | 33 | 3.15 | 0.56135 | 55 | 4 | 4 | 45 | 45 | 3 | 40 | 9
ep_gas_combined_cycle_G100000400682 | Escombreras Iberdrola power station_6 | gas | ESP | 2006 |  | Murcia | Cartagena | active | 0.816 | 1100 | 33 | 3.15 | 0.56135 | 55 | 4 | 4 | 45 | 45 | 3 | 40 | 9
ep_gas_combined_cycle_G100000400688 | Málaga power station_1 | gas | ESP | 2009 |  | Malaga | Campanillas | active | 0.416 | 1100 | 33 | 3.15 | 0.56135 | 55 | 4 | 4 | 45 | 45 | 3 | 40 | 9
ep_gas_combined_cycle_G100000400695 | Palos power station_1 | gas | ESP | 2004 |  | Huelva | Palos de la Frontera | active | 0.3867 | 1100 | 33 | 3.15 | 0.56135 | 55 | 4 | 4 | 45 | 45 | 3 | 40 | 9
ep_gas_combined_cycle_G100000400696 | Palos power station_2 | gas | ESP | 2005 |  | Huelva | Palos de la Frontera | active | 0.3891 | 1100 | 33 | 3.15 | 0.56135 | 55 | 4 | 4 | 45 | 45 | 3 | 40 | 9
ep_gas_combined_cycle_G100000400697 | Palos power station_3 | gas | ESP | 2005 |  | Huelva | Palos de la Frontera | active | 0.391 | 1100 | 33 | 3.15 | 0.56135 | 55 | 4 | 4 | 45 | 45 | 3 | 40 | 9
ep_gas_combined_cycle_G100000400698 | Plana del Vent power station_1 | gas | ESP | 2007 |  | Tarragona | Vandellòs i l'Hospitalet de l'Infant | active | 0.4201 | 1100 | 33 | 3.15 | 0.56135 | 55 | 4 | 4 | 45 | 45 | 3 | 40 | 9
ep_gas_combined_cycle_G100000400699 | Plana del Vent power station_2 | gas | ESP | 2007 |  | Tarragona | Vandellòs i l'Hospitalet de l'Infant | active | 0.414 | 1100 | 33 | 3.15 | 0.56135 | 55 | 4 | 4 | 45 | 45 | 3 | 40 | 9
ep_gas_combined_cycle_G100000400701 | Puerto De Barcelona power station_1 | gas | ESP | 2003 |  | Barcelona | Barcelona | active | 0.4348 | 1100 | 33 | 3.15 | 0.56135 | 55 | 4 | 4 | 45 | 45 | 3 | 40 | 9
ep_gas_combined_cycle_G100000400702 | Puerto De Barcelona power station_2 | gas | ESP | 2003 |  | Barcelona | Barcelona | active | 0.4314 | 1100 | 33 | 3.15 | 0.56135 | 55 | 4 | 4 | 45 | 45 | 3 | 40 | 9
ep_gas_combined_cycle_G100000400707 | Sabón 3 power station_1 | gas | ESP | 2008 |  | A Coruna | Arteixo | active | 0.391 | 1100 | 33 | 3.15 | 0.56135 | 55 | 4 | 4 | 45 | 45 | 3 | 40 | 9
ep_gas_combined_cycle_G100000400708 | Sagunto power station_1 | gas | ESP | 2007 |  | Valencia | Sagunto | active | 0.4097 | 1100 | 33 | 3.15 | 0.56135 | 55 | 4 | 4 | 45 | 45 | 3 | 40 | 9
ep_gas_combined_cycle_G100000400709 | Sagunto power station_2 | gas | ESP | 2007 |  | Valencia | Sagunto | active | 0.4118 | 1100 | 33 | 3.15 | 0.56135 | 55 | 4 | 4 | 45 | 45 | 3 | 40 | 9
ep_gas_combined_cycle_G100000400710 | Sagunto power station_3 | gas | ESP | 2007 |  | Valencia | Sagunto | active | 0.4106 | 1100 | 33 | 3.15 | 0.56135 | 55 | 4 | 4 | 45 | 45 | 3 | 40 | 9
ep_gas_combined_cycle_G100000400711 | San Roque 1 power station_1 | gas | ESP | 2002 |  | Cadiz | San Roque | active | 0.39 | 1100 | 33 | 3.15 | 0.56135 | 55 | 4 | 4 | 45 | 45 | 3 | 40 | 9
ep_gas_combined_cycle_G100000400712 | San Roque 2 power station_1 | gas | ESP | 2002 |  | Cadiz | San Roque | active | 0.402 | 1100 | 33 | 3.15 | 0.56135 | 55 | 4 | 4 | 45 | 45 | 3 | 40 | 9
ep_gas_combined_cycle_G100000400713 | Santurce power station_4 | gas | ESP | 2005 |  | Biscay | Santurtzi | active | 0.396 | 1100 | 33 | 3.15 | 0.56135 | 55 | 4 | 4 | 45 | 45 | 3 | 40 | 9
ep_gas_combined_cycle_G100000400716 | Soto de Ribera power station_4 | gas | ESP | 2008 |  | Asturias | Ribera de Arriba | active | 0.426 | 1100 | 33 | 3.15 | 0.56135 | 55 | 4 | 4 | 45 | 45 | 3 | 40 | 9
ep_gas_combined_cycle_G100000400717 | Soto de Ribera power station_5 | gas | ESP | 2011 |  | Asturias | Ribera de Arriba | active | 0.428 | 1100 | 33 | 3.15 | 0.5974 | 55 | 4 | 4 | 45 | 45 | 3 | 40 | 9
ep_gas_combined_cycle_G100000400718 | Tarragona power station_1 | gas | ESP | 2004 |  | Tarragona | La Canonja | active | 0.417 | 1100 | 33 | 3.15 | 0.56135 | 55 | 4 | 4 | 45 | 45 | 3 | 40 | 9
ep_gas_combined_cycle_G100000401420 | Son Reus power station_CC I | gas | ESP | 2001 |  | Balearic Islands | Palma de Mallorca | active | 0.233 | 1265 | 36.3 | 3.465 | 0.5356 | 50 | 2 | 2 | 60 | 60 | 1.75 | 25 | 6
ep_gas_combined_cycle_G100000401421 | Son Reus power station_CC II | gas | ESP | 2002 |  | Balearic Islands | Palma de Mallorca | active | 0.226 | 1265 | 36.3 | 3.465 | 0.5356 | 50 | 2 | 2 | 60 | 60 | 1.75 | 25 | 6
ep_gas_combined_cycle_G100000401422 | Ca's Tresorer power station_CC1, timepoint 1 | gas | ESP | 2006 | 2025 | Balearic Islands | Palma de Mallorca | active | 0.23 | 1265 | 36.3 | 3.465 | 0.5356 | 50 | 2 | 2 | 60 | 60 | 1.75 | 25 | 6
ep_gas_combined_cycle_G100000401423 | Ca's Tresorer power station_CC2, timepoint 1 | gas | ESP | 2010 | 2025 | Balearic Islands | Palma de Mallorca | active | 0.23 | 1265 | 36.3 | 3.465 | 0.5356 | 50 | 2 | 2 | 60 | 60 | 1.75 | 25 | 6
ep_gas_combined_cycle_G100001030389 | Escatron Peaker A.I.E. power station_1 | gas | ESP | 2007 |  | Zaragoza | Escatron | active | 0.275 | 1265 | 36.3 | 3.465 | 0.5356 | 50 | 2 | 2 | 60 | 60 | 1.75 | 25 | 6
ep_gas_combined_cycle__m | Aggregated Plant | gas | ESP | 2000 |  |  |  | mothballed | 0.049 | 1485 | 42.9 | 3.78 | 0.4944 | 50 | 2 | 2 | 60 | 60 | 1.75 | 25 | 6
ep_gas_gas_turbine | Aggregated Plant | gas | ESP | 1988 |  |  |  | active | 0.0375 | 1188 | 28.6 | 5.04 | 0.2472 | 25 | 0.5 | 0.5 | 120 | 120 | 0.5 | 10 | 2
ep_gas_gas_turbine | Aggregated Plant | gas | ESP | 1989 |  |  |  | active | 0.0375 | 1188 | 28.6 | 5.04 | 0.2472 | 25 | 0.5 | 0.5 | 120 | 120 | 0.5 | 10 | 2
ep_gas_gas_turbine | Aggregated Plant | gas | ESP | 1998 |  |  |  | active | 0.023 | 1188 | 28.6 | 5.04 | 0.26265 | 25 | 0.5 | 0.5 | 120 | 120 | 0.5 | 10 | 2
ep_gas_gas_turbine | Aggregated Plant | gas | ESP | 2008 |  |  |  | active | 0.025 | 1188 | 28.6 | 5.04 | 0.2884 | 25 | 0.5 | 0.5 | 120 | 120 | 0.5 | 10 | 2
ep_gas_gas_turbine | Aggregated Plant | gas | ESP | 2009 |  |  |  | active | 0.05 | 1188 | 28.6 | 5.04 | 0.2884 | 30 | 1 | 1 | 100 | 100 | 0.75 | 15 | 4
ep_gas_gas_turbine | Aggregated Plant | gas | ESP | 2011 |  |  |  | active | 0.045 | 1188 | 28.6 | 5.04 | 0.309 | 25 | 0.5 | 0.5 | 120 | 120 | 0.5 | 10 | 2
ep_gas_gas_turbine | Aggregated Plant | gas | ESP | 2013 |  |  |  | active | 0.05 | 1188 | 28.6 | 5.04 | 0.309 | 30 | 1 | 1 | 100 | 100 | 0.75 | 15 | 4
ep_gas_gas_turbine | Aggregated Plant | gas | ESP | 2015 |  |  |  | active | 0.115 | 1074.7478 | 25.7687 | 4.7697 | 0.31563 | 30 | 1 | 1 | 100 | 100 | 0.75 | 15 | 4
ep_gas_steam_turbine | Aggregated Plant | gas | ESP | 1997 |  |  |  | active | 0.025 | 1782 | 57.2 | 5.67 | 0.3296 | 35 | 3 | 3 | 40 | 40 | 2 | 25 | 5
ep_hydro_dam | Aggregated Plant | hydro | ESP | 1913 |  |  |  | active | 0.062 | 3162.5 | 60.5 | 2.31 | 1
ep_hydro_dam | Aggregated Plant | hydro | ESP | 1920 |  |  |  | active | 0.052 | 3162.5 | 60.5 | 2.31 | 1
ep_hydro_dam | Aggregated Plant | hydro | ESP | 1927 |  |  |  | active | 0.024 | 3712.5 | 71.5 | 2.52 | 1
ep_hydro_dam | Aggregated Plant | hydro | ESP | 1944 |  |  |  | active | 0.062 | 3162.5 | 60.5 | 2.31 | 1
ep_hydro_dam | Aggregated Plant | hydro | ESP | 1949 |  |  |  | active | 0.049 | 3712.5 | 71.5 | 2.52 | 1
ep_hydro_dam | Aggregated Plant | hydro | ESP | 1955 |  |  |  | active | 0.068 | 3162.5 | 60.5 | 2.31 | 1
ep_hydro_dam | Aggregated Plant | hydro | ESP | 1956 |  |  |  | active | 0.106 | 3162.5 | 60.5 | 2.31 | 1
ep_hydro_dam | Aggregated Plant | hydro | ESP | 1957 |  |  |  | active | 0.084 | 3162.5 | 60.5 | 2.31 | 1
ep_hydro_dam | Aggregated Plant | hydro | ESP | 1959 |  |  |  | active | 0.061 | 3162.5 | 60.5 | 2.31 | 1
ep_hydro_dam | Aggregated Plant | hydro | ESP | 1960 |  |  |  | active | 0.054 | 3162.5 | 60.5 | 2.31 | 1
ep_hydro_dam | Aggregated Plant | hydro | ESP | 1961 |  |  |  | active | 0.063 | 3162.5 | 60.5 | 2.31 | 1
ep_hydro_dam | Aggregated Plant | hydro | ESP | 1964 |  |  |  | active | 0.111 | 3162.5 | 60.5 | 2.31 | 1
ep_hydro_dam | Aggregated Plant | hydro | ESP | 1966 |  |  |  | active | 0.214 | 3162.5 | 60.5 | 2.31 | 1
ep_hydro_dam | Aggregated Plant | hydro | ESP | 1967 |  |  |  | active | 0.194 | 3162.5 | 60.5 | 2.31 | 1
ep_hydro_dam | Aggregated Plant | hydro | ESP | 1968 |  |  |  | active | 0.215 | 3290.407 | 63.0581 | 2.3588 | 1
ep_hydro_dam | Aggregated Plant | hydro | ESP | 1969 |  |  |  | active | 0.205 | 3162.5 | 60.5 | 2.31 | 1
ep_hydro_dam | Aggregated Plant | hydro | ESP | 1972 |  |  |  | active | 0.088 | 3162.5 | 60.5 | 2.31 | 1
ep_hydro_dam | Aggregated Plant | hydro | ESP | 1973 |  |  |  | active | 0.121 | 3162.5 | 60.5 | 2.31 | 1
ep_hydro_dam | Aggregated Plant | hydro | ESP | 1975 |  |  |  | active | 0.073 | 3162.5 | 60.5 | 2.31 | 1
ep_hydro_dam | Aggregated Plant | hydro | ESP | 1977 |  |  |  | active | 0.053 | 3162.5 | 60.5 | 2.31 | 1
ep_hydro_dam | Aggregated Plant | hydro | ESP | 1980 |  |  |  | active | 0.05 | 3712.5 | 71.5 | 2.52 | 1
ep_hydro_dam | Aggregated Plant | hydro | ESP | 1982 |  |  |  | active | 0.052 | 3162.5 | 60.5 | 2.31 | 1
ep_hydro_dam | Aggregated Plant | hydro | ESP | 1988 |  |  |  | active | 0.065 | 3162.5 | 60.5 | 2.31 | 1
ep_hydro_dam | Aggregated Plant | hydro | ESP | 1989 |  |  |  | active | 0.059 | 3162.5 | 60.5 | 2.31 | 1
ep_hydro_dam | Aggregated Plant | hydro | ESP | 1990 |  |  |  | active | 0.085 | 3162.5 | 60.5 | 2.31 | 1
ep_hydro_dam | Aggregated Plant | hydro | ESP | 2003 |  |  |  | active | 0.07 | 3162.5 | 60.5 | 2.31 | 1
ep_hydro_dam_G100000603378 | Aldeadàvila hydroelectric plant_ | hydro | ESP | 1963 |  | Castile and León |  | active | 0.81 | 2750 | 55 | 2.1 | 1
ep_hydro_dam_G100000603380 | Azután hydroelectric plant_ | hydro | ESP | 1970 |  | Castile-La Mancha |  | active | 0.18 | 3162.5 | 60.5 | 2.31 | 1
ep_hydro_dam_G100000603382 | Belesar I hydroelectric plant_ | hydro | ESP | 1963 |  | Galicia |  | active | 0.225 | 3162.5 | 60.5 | 2.31 | 1
ep_hydro_dam_G100000603385 | Canelles I hydroelectric plant_ | hydro | ESP | 1959 |  | Catalonia |  | active | 0.107 | 3162.5 | 60.5 | 2.31 | 1
ep_hydro_dam_G100000603387 | Castrelo hydroelectric plant_ | hydro | ESP | 1969 |  | Galicia |  | active | 0.128 | 3162.5 | 60.5 | 2.31 | 1
ep_hydro_dam_G100000603388 | Castro II hydroelectric plant_ | hydro | ESP | 2015 |  | Castile and León |  | active | 0.113 | 3162.5 | 60.5 | 2.31 | 1
ep_hydro_dam_G100000603390 | Cijara hydroelectric plant_ | hydro | ESP | 1956 |  | Extremadura |  | active | 0.104 | 3162.5 | 60.5 | 2.31 | 1
ep_hydro_dam_G100000603392 | Cofrentes hydroelectric plant_ | hydro | ESP | 1951 |  | Valencian Community |  | active | 0.122 | 3162.5 | 60.5 | 2.31 | 1
ep_hydro_dam_G100000603393 | Conso hydroelectric plant_ | hydro | ESP | 1975 |  | Galicia |  | active | 0.27 | 3162.5 | 60.5 | 2.31 | 1
ep_hydro_dam_G100000603394 | Cornatel hydroelectric plant_ | hydro | ESP | 1964 |  | Castile and León |  | active | 0.132 | 3162.5 | 60.5 | 2.31 | 1
ep_hydro_dam_G100000603395 | Cortes II hydroelectric plant_ | hydro | ESP | 1989 |  | Valencian Community |  | active | 0.246 | 3162.5 | 60.5 | 2.31 | 1
ep_hydro_dam_G100000603404 | José María Oriol hydroelectric plant_ | hydro | ESP | 1969 |  | Extremadura |  | active | 0.957 | 2750 | 55 | 2.1 | 1
ep_hydro_dam_G100000603408 | Los Peares I hydroelectric plant_ | hydro | ESP | 1954 |  | Galicia |  | active | 0.181 | 3162.5 | 60.5 | 2.31 | 1
ep_hydro_dam_G100000603410 | Mequinenza hydroelectric plant_ | hydro | ESP | 2015 |  | Aragon |  | active | 0.322 | 2750 | 55 | 2.1 | 1
ep_hydro_dam_G100000603416 | Riba Roja hydroelectric plant_ | hydro | ESP | 1969 |  | Catalonia |  | active | 0.264 | 3162.5 | 60.5 | 2.31 | 1
ep_hydro_dam_G100000603417 | Ricobayo I hydroelectric plant_ | hydro | ESP | 1934 |  | Castile and León |  | active | 0.175 | 3162.5 | 60.5 | 2.31 | 1
ep_hydro_dam_G100000603418 | Ricobayo II hydroelectric plant_ | hydro | ESP | 1998 |  | Castile and León |  | active | 0.154 | 3162.5 | 60.5 | 2.31 | 1
ep_hydro_dam_G100000603419 | Salime hydroelectric plant_ | hydro | ESP | 1956 |  | Asturias |  | active | 0.16 | 3162.5 | 60.5 | 2.31 | 1
ep_hydro_dam_G100000603420 | San Esteban hydroelectric plant_ | hydro | ESP | 1957 |  | Galicia | Nogueira de Ramuín | active | 0.263 | 3162.5 | 60.5 | 2.31 | 1
ep_hydro_dam_G100000603421 | San Esteban II hydroelectric plant_ | hydro | ESP | 2012 |  | Galicia | Nogueira de Ramuín | active | 0.188 | 3162.5 | 60.5 | 2.31 | 1
ep_hydro_dam_G100000603433 | Villacampo hydroelectric plant_ | hydro | ESP | 1949 |  | Castile and León |  | active | 0.218 | 3162.5 | 60.5 | 2.31 | 1
ep_hydro_dam_G100000604143 | Cedillo hydroelectric plant_ | hydro | ESP | 1978 |  | Extremadura |  | active | 0.5 | 2750 | 55 | 2.1 | 1
ep_hydro_dam_G100000604144 | Saucelle hydroelectric plant_ | hydro | ESP | 1956 |  | Castile and León |  | active | 0.251 | 3162.5 | 60.5 | 2.31 | 1
ep_hydro_dam_G100000604145 | Saucelle II hydroelectric plant_ | hydro | ESP | 1985 |  | Castile and León |  | active | 0.269 | 3162.5 | 60.5 | 2.31 | 1
ep_hydro_ps | Aggregated Plant | hydro | ESP | 1968 |  |  |  | active | 0.053 | 2277 | 48.4 | 1.7325 | 1
ep_hydro_ps | Aggregated Plant | hydro | ESP | 1969 |  |  |  | active | 0.089 | 2277 | 48.4 | 1.7325 | 1
ep_hydro_ps | Aggregated Plant | hydro | ESP | 1974 |  |  |  | active | 0.088 | 2277 | 48.4 | 1.7325 | 1
ep_hydro_ps_G100000603376 | Aguayo I hydroelectric plant_ | hydro | ESP | 1982 |  | Cantabria |  | active | 0.36 | 1980 | 44 | 1.575 | 1
ep_hydro_ps_G100000603379 | Aldeadàvila II hydroelectric plant_ | hydro | ESP | 1986 |  | Castile and León |  | active | 0.433 | 1980 | 44 | 1.575 | 1
ep_hydro_ps_G100000603384 | Bolarque II hydroelectric plant_ | hydro | ESP | 1974 |  | Castile-La Mancha |  | active | 0.22 | 2277 | 48.4 | 1.7325 | 1
ep_hydro_ps_G100000603389 | Chira hydroelectric plant_ | hydro | ESP | 2027 |  | Canary Islands | Las Palmas | active | 0.2 | 2277 | 48.4 | 1.7325 | 1
ep_hydro_ps_G100000603396 | Cortes La Muela II hydroelectric plant_ | hydro | ESP | 2013 |  | Valencian Community |  | active | 0.882 | 1980 | 44 | 1.575 | 1
ep_hydro_ps_G100000603398 | Estany Gento-Sallente hydroelectric plant_ | hydro | ESP | 1985 |  | Catalonia |  | active | 0.44 | 1980 | 44 | 1.575 | 1
ep_hydro_ps_G100000603400 | Gabriel Y Galán hydroelectric plant_ | hydro | ESP | 2015 |  | Extremadura |  | active | 0.11 | 2277 | 48.4 | 1.7325 | 1
ep_hydro_ps_G100000603401 | Guillena hydroelectric plant_ | hydro | ESP | 2015 |  | Andalusia |  | active | 0.207 | 2277 | 48.4 | 1.7325 | 1
ep_hydro_ps_G100000603405 | La Muela I hydroelectric plant_ | hydro | ESP | 1989 |  | Valencian Community |  | active | 0.635 | 1980 | 44 | 1.575 | 1
ep_hydro_ps_G100000603412 | Moralets hydroelectric plant_ | hydro | ESP | 2015 |  | Aragon |  | active | 0.219 | 2277 | 48.4 | 1.7325 | 1
ep_hydro_ps_G100000603415 | Puente Bibey hydroelectric plant_ | hydro | ESP | 1960 |  | Galicia |  | active | 0.315 | 1980 | 44 | 1.575 | 1
ep_hydro_ps_G100000603423 | Soutelo hydroelectric plant_ | hydro | ESP | 2015 |  | Galicia |  | active | 0.215 | 2277 | 48.4 | 1.7325 | 1
ep_hydro_ps_G100000603425 | Tajo De La Encantada hydroelectric plant_ | hydro | ESP | 1978 |  | Andalusia |  | active | 0.377 | 1980 | 44 | 1.575 | 1
ep_hydro_ps_G100000603427 | Tanes hydroelectric plant_ | hydro | ESP | 1978 |  | Asturias | Caso | active | 0.123 | 2277 | 48.4 | 1.7325 | 1
ep_hydro_ps_G100000603428 | Tavascan Superior hydroelectric plant_ | hydro | ESP | 1971 |  | Catalonia |  | active | 0.119 | 2277 | 48.4 | 1.7325 | 1
ep_hydro_ps_G100000603429 | Torrejón hydroelectric plant_ | hydro | ESP | 2015 |  | Extremadura |  | active | 0.132 | 2277 | 48.4 | 1.7325 | 1
ep_hydro_ps_G100000603430 | Valdecañas hydroelectric plant_ | hydro | ESP | 1964 |  | Extremadura |  | active | 0.249 | 2277 | 48.4 | 1.7325 | 1
ep_hydro_ps_G100000603434 | Villarino hydroelectric plant_ | hydro | ESP | 1970 |  | Castile and León |  | active | 0.81 | 1980 | 44 | 1.575 | 1
ep_hydro_ror | Aggregated Plant | hydro | ESP | 1948 |  |  |  | active | 0.043 | 3267 | 78.65 | 3.15 | 1
ep_hydro_ror | Aggregated Plant | hydro | ESP | 1958 |  |  |  | active | 0.071 | 2783 | 66.55 | 2.8875 | 1
ep_hydro_ror | Aggregated Plant | hydro | ESP | 1960 |  |  |  | active | 0.046 | 3267 | 78.65 | 3.15 | 1
ep_hydro_ror | Aggregated Plant | hydro | ESP | 1962 |  |  |  | active | 0.065 | 2783 | 66.55 | 2.8875 | 1
ep_hydro_ror_G100000603391 | Cofrentes 1 hydroelectric plant_ | hydro | ESP | 2015 |  | Valencian Community |  | active | 0.122 | 2783 | 66.55 | 2.8875 | 1
ep_hydro_ror_G100000603399 | Frieira hydroelectric plant_ | hydro | ESP | 1970 |  | Galicia |  | active | 0.13 | 2783 | 66.55 | 2.8875 | 1
ep_nuclear_G100000500149 | Cofrentes nuclear power plant_-- | nuclear | ESP | 1985 |  | Valencian Community |  | active | 1.102 | 7150 | 165 | 4.2 | 1 | 70 | 24 | 24 | 5 | 5 | 48 | 100 | 50
ep_nuclear_G100000500202 | Trillo nuclear power plant_1 | nuclear | ESP | 1988 |  | Castile-La Mancha |  | active | 1.066 | 7150 | 165 | 4.2 | 1 | 70 | 24 | 24 | 5 | 5 | 48 | 100 | 50
ep_nuclear_G100000500239 | Almaraz nuclear power plant_1 | nuclear | ESP | 1983 |  | Extremadura |  | active | 1.049 | 7150 | 165 | 4.2 | 1 | 70 | 24 | 24 | 5 | 5 | 48 | 100 | 50
ep_nuclear_G100000500240 | Almaraz nuclear power plant_2 | nuclear | ESP | 1984 |  | Extremadura |  | active | 1.044 | 7150 | 165 | 4.2 | 1 | 70 | 24 | 24 | 5 | 5 | 48 | 100 | 50
ep_nuclear_G100000500241 | Vandellos nuclear power plant_2 | nuclear | ESP | 1988 |  | Catalonia | Vandellòs i l'Hospitalet de l'Infant | active | 1.087 | 7150 | 165 | 4.2 | 1 | 70 | 24 | 24 | 5 | 5 | 48 | 100 | 50
ep_nuclear_G100000500242 | Ascó nuclear power plant_1 | nuclear | ESP | 1984 |  | Catalonia |  | active | 1.033 | 7150 | 165 | 4.2 | 1 | 70 | 24 | 24 | 5 | 5 | 48 | 100 | 50
ep_nuclear_G100000500243 | Ascó nuclear power plant_2 | nuclear | ESP | 1986 |  | Catalonia |  | active | 1.027 | 7150 | 165 | 4.2 | 1 | 70 | 24 | 24 | 5 | 5 | 48 | 100 | 50
ep_oil_combined_cycle | Aggregated Plant | oil | ESP | 2000 |  |  |  | active | 0.07 | 1391.5 | 42.35 | 4.0425 | 0.4944 | 50 | 2 | 2 | 60 | 60 | 1.75 | 25 | 6
ep_oil_combined_cycle | Aggregated Plant | oil | ESP | 2001 |  |  |  | active | 0.156 | 1391.5 | 42.35 | 4.0425 | 0.515 | 50 | 2 | 2 | 60 | 60 | 1.75 | 25 | 6
ep_oil_combined_cycle_G100000412749 | Granadilla power station_CC2 | oil | ESP | 1990 |  | Tenerife | Granadilla | active | 0.236 | 1391.5 | 42.35 | 4.0425 | 0.4223 | 50 | 2 | 2 | 60 | 60 | 1.75 | 25 | 6
ep_oil_combined_cycle_G100000412750 | Granadilla power station_CC1 | oil | ESP | 1990 |  | Tenerife | Granadilla | active | 0.226 | 1391.5 | 42.35 | 4.0425 | 0.4223 | 50 | 2 | 2 | 60 | 60 | 1.75 | 25 | 6
ep_oil_combined_cycle_G100000412759 | Barranco de Tirajana power station_6 | oil | ESP | 2007 |  | Palmas | Matorral | active | 0.236 | 1391.5 | 42.35 | 4.0425 | 0.515 | 50 | 2 | 2 | 60 | 60 | 1.75 | 25 | 6
ep_oil_combined_cycle_G100000412760 | Barranco de Tirajana power station_5 | oil | ESP | 2003 |  | Palmas | Matorral | active | 0.226 | 1391.5 | 42.35 | 4.0425 | 0.515 | 50 | 2 | 2 | 60 | 60 | 1.75 | 25 | 6
ep_oil_gas_turbine | Aggregated Plant | oil | ESP | 1983 |  |  |  | active | 0.022 | 1336.5 | 31.46 | 5.67 | 0.2369 | 25 | 0.5 | 0.5 | 120 | 120 | 0.5 | 10 | 2
ep_oil_gas_turbine | Aggregated Plant | oil | ESP | 1988 |  |  |  | active | 0.038 | 1336.5 | 31.46 | 5.67 | 0.2369 | 25 | 0.5 | 0.5 | 120 | 120 | 0.5 | 10 | 2
ep_oil_gas_turbine | Aggregated Plant | oil | ESP | 1989 |  |  |  | active | 0.15 | 1336.5 | 31.46 | 5.67 | 0.2369 | 30 | 1 | 1 | 100 | 100 | 0.75 | 15 | 4
ep_oil_gas_turbine | Aggregated Plant | oil | ESP | 1990 |  |  |  | active | 0.037 | 1336.5 | 31.46 | 5.67 | 0.2369 | 25 | 0.5 | 0.5 | 120 | 120 | 0.5 | 10 | 2
ep_oil_gas_turbine | Aggregated Plant | oil | ESP | 1992 |  |  |  | active | 0.1405 | 1336.5 | 31.46 | 5.67 | 0.25235 | 30 | 1 | 1 | 100 | 100 | 0.75 | 15 | 4
ep_oil_gas_turbine | Aggregated Plant | oil | ESP | 1995 |  |  |  | active | 0.0375 | 1336.5 | 31.46 | 5.67 | 0.25235 | 25 | 0.5 | 0.5 | 120 | 120 | 0.5 | 10 | 2
ep_oil_gas_turbine | Aggregated Plant | oil | ESP | 1998 |  |  |  | active | 0.173 | 1164.8237 | 27.2635 | 5.2603 | 0.26128 | 30 | 1 | 1 | 100 | 100 | 0.75 | 15 | 4
ep_oil_gas_turbine | Aggregated Plant | oil | ESP | 1999 |  |  |  | active | 0.149 | 1198.2987 | 28.0817 | 5.3402 | 0.25954 | 30 | 1 | 1 | 100 | 100 | 0.75 | 15 | 4
ep_oil_gas_turbine | Aggregated Plant | oil | ESP | 2000 |  |  |  | active | 0.123 | 1199.6707 | 28.1153 | 5.3435 | 0.25947 | 30 | 1 | 1 | 100 | 100 | 0.75 | 15 | 4
ep_oil_gas_turbine | Aggregated Plant | oil | ESP | 2001 |  |  |  | active | 0.042 | 1336.5 | 31.46 | 5.67 | 0.2781 | 25 | 0.5 | 0.5 | 120 | 120 | 0.5 | 10 | 2
ep_oil_gas_turbine | Aggregated Plant | oil | ESP | 2003 |  |  |  | active | 0.05 | 1336.5 | 31.46 | 5.67 | 0.2781 | 30 | 1 | 1 | 100 | 100 | 0.75 | 15 | 4
ep_oil_gas_turbine | Aggregated Plant | oil | ESP | 2006 |  |  |  | active | 0.05 | 1336.5 | 31.46 | 5.67 | 0.2781 | 30 | 1 | 1 | 100 | 100 | 0.75 | 15 | 4
ep_oil_internal_combustion | Aggregated Plant | oil | ESP | 1974 |  |  |  | active | 0.036 | 1485 | 57.2 | 8.19 | 0.31415 | 35 | 2 | 2 | 60 | 60 | 1.5 | 20 | 6
ep_oil_internal_combustion | Aggregated Plant | oil | ESP | 1981 |  |  |  | active | 0.029 | 1485 | 57.2 | 8.19 | 0.32445 | 35 | 2 | 2 | 60 | 60 | 1.5 | 20 | 6
ep_oil_internal_combustion | Aggregated Plant | oil | ESP | 1987 |  |  |  | active | 0.024 | 1485 | 57.2 | 8.19 | 0.32445 | 35 | 2 | 2 | 60 | 60 | 1.5 | 20 | 6
ep_oil_internal_combustion | Aggregated Plant | oil | ESP | 1989 |  |  |  | active | 0.032 | 1485 | 57.2 | 8.19 | 0.32445 | 35 | 2 | 2 | 60 | 60 | 1.5 | 20 | 6
ep_oil_internal_combustion | Aggregated Plant | oil | ESP | 1990 |  |  |  | active | 0.108 | 1485 | 57.2 | 8.19 | 0.32445 | 35 | 2 | 2 | 60 | 60 | 1.5 | 20 | 6
ep_oil_internal_combustion | Aggregated Plant | oil | ESP | 1991 |  |  |  | active | 0.096 | 1485 | 57.2 | 8.19 | 0.33475 | 35 | 2 | 2 | 60 | 60 | 1.5 | 20 | 6
ep_oil_internal_combustion | Aggregated Plant | oil | ESP | 1992 |  |  |  | active | 0.024 | 1485 | 57.2 | 8.19 | 0.33475 | 35 | 2 | 2 | 60 | 60 | 1.5 | 20 | 6
ep_oil_internal_combustion | Aggregated Plant | oil | ESP | 2002 |  |  |  | active | 0.037 | 1485 | 57.2 | 8.19 | 0.3502 | 35 | 2 | 2 | 60 | 60 | 1.5 | 20 | 6
ep_oil_internal_combustion | Aggregated Plant | oil | ESP | 2005 |  |  |  | active | 0.054 | 1265 | 48.4 | 7.5075 | 0.3502 | 35 | 2 | 2 | 60 | 60 | 1.5 | 20 | 6
ep_oil_internal_combustion | Aggregated Plant | oil | ESP | 2006 |  |  |  | active | 0.094 | 1349.2553 | 51.7702 | 7.7689 | 0.3502 | 35 | 2 | 2 | 60 | 60 | 1.5 | 20 | 6
ep_oil_internal_combustion | Aggregated Plant | oil | ESP | 2007 |  |  |  | active | 0.0736 | 1265 | 48.4 | 7.5075 | 0.3502 | 35 | 2 | 2 | 60 | 60 | 1.5 | 20 | 6
ep_oil_internal_combustion | Aggregated Plant | oil | ESP | 2010 |  |  |  | active | 0.083 | 1265 | 48.4 | 7.5075 | 0.3502 | 35 | 2 | 2 | 60 | 60 | 1.5 | 20 | 6
ep_oil_internal_combustion | Aggregated Plant | oil | ESP | 2015 |  |  |  | active | 0.088 | 1342.5 | 51.5 | 7.7479 | 0.3605 | 35 | 2 | 2 | 60 | 60 | 1.5 | 20 | 6
ep_oil_steam_turbine | Aggregated Plant | oil | ESP | 1972 |  |  |  | active | 0.033 | 1930.5 | 64.35 | 6.3 | 0.2987 | 35 | 3 | 3 | 40 | 40 | 2 | 25 | 5
ep_oil_steam_turbine | Aggregated Plant | oil | ESP | 1979 |  |  |  | active | 0.04 | 1930.5 | 64.35 | 6.3 | 0.2987 | 35 | 3 | 3 | 40 | 40 | 2 | 25 | 5
ep_oil_steam_turbine | Aggregated Plant | oil | ESP | 1984 |  |  |  | active | 0.04 | 1930.5 | 64.35 | 6.3 | 0.309 | 35 | 3 | 3 | 40 | 40 | 2 | 25 | 5
ep_oil_steam_turbine | Aggregated Plant | oil | ESP | 1990 |  |  |  | active | 0.05 | 1930.5 | 64.35 | 6.3 | 0.309 | 35 | 3 | 3 | 40 | 40 | 2 | 25 | 5
ep_oil_steam_turbine | Aggregated Plant | oil | ESP | 1995 |  |  |  | active | 0.24 | 1644.5 | 54.45 | 5.775 | 0.3296 | 40 | 5 | 5 | 30 | 30 | 3 | 35 | 7
ep_oil_steam_turbine | Aggregated Plant | oil | ESP | 1996 |  |  |  | active | 0.08 | 1644.5 | 54.45 | 5.775 | 0.3296 | 35 | 3 | 3 | 40 | 40 | 2 | 25 | 5
ep_oil_steam_turbine__m | Aggregated Plant | oil | ESP | 1975 |  |  |  | mothballed | 0.08 | 1930.5 | 64.35 | 6.3 | 0.2987 | 35 | 3 | 3 | 40 | 40 | 2 | 25 | 5
ep_solar_PV | Aggregated Plant | solar | ESP | 1983 |  |  |  | active | 0.005 |  |  |  | 0.33123
ep_solar_PV | Aggregated Plant | solar | ESP | 2006 |  |  |  | active | 0.0174 |  |  |  | 0.33123
ep_solar_PV | Aggregated Plant | solar | ESP | 2007 |  |  |  | active | 0.0714 |  |  |  | 0.33123
ep_solar_PV | Aggregated Plant | solar | ESP | 2008 |  |  |  | active | 0.867 |  |  |  | 0.33123
ep_solar_PV | Aggregated Plant | solar | ESP | 2009 |  |  |  | active | 0.1144 |  |  |  | 0.33123
ep_solar_PV | Aggregated Plant | solar | ESP | 2010 |  |  |  | active | 0.1189 |  |  |  | 0.33123
ep_solar_PV | Aggregated Plant | solar | ESP | 2011 |  |  |  | active | 0.0727 |  |  |  | 0.33123
ep_solar_PV | Aggregated Plant | solar | ESP | 2012 |  |  |  | active | 0.0315 |  |  |  | 0.33123
ep_solar_PV | Aggregated Plant | solar | ESP | 2013 |  |  |  | active | 0.0512 |  |  |  | 0.33123
ep_solar_PV | Aggregated Plant | solar | ESP | 2015 |  |  |  | active | 5.6583 |  |  |  | 0.33123
ep_solar_PV | Aggregated Plant | solar | ESP | 2017 |  |  |  | active | 0.012 |  |  |  | 0.33123
ep_solar_PV | Aggregated Plant | solar | ESP | 2018 |  |  |  | active | 0.005 |  |  |  | 0.33123
ep_solar_PV | Aggregated Plant | solar | ESP | 2019 |  |  |  | active | 0.0795 |  |  |  | 0.33123
ep_solar_PV | Aggregated Plant | solar | ESP | 2020 |  |  |  | active | 0.0412 |  |  |  | 0.33123
ep_solar_PV | Aggregated Plant | solar | ESP | 2021 |  |  |  | active | 0.0474 |  |  |  | 0.33123
ep_solar_PV | Aggregated Plant | solar | ESP | 2022 |  |  |  | active | 0.0454 |  |  |  | 0.33123
ep_solar_PV | Aggregated Plant | solar | ESP | 2023 |  |  |  | active | 0.0266 |  |  |  | 0.33123
ep_solar_solar | Aggregated Plant | solar | ESP | 2007 |  |  |  | active | 0.1125 | 8167.5 | 92.95 | 2.52 | 1
ep_solar_solar | Aggregated Plant | solar | ESP | 2008 |  |  |  | active | 0.4462 | 8004.7927 | 91.0271 | 2.4918 | 1
ep_solar_solar | Aggregated Plant | solar | ESP | 2009 |  |  |  | active | 0.3214 | 8167.5 | 92.95 | 2.52 | 1
ep_solar_solar | Aggregated Plant | solar | ESP | 2010 |  |  |  | active | 0.2758 | 8167.5 | 92.95 | 2.52 | 1
ep_solar_solar | Aggregated Plant | solar | ESP | 2011 |  |  |  | active | 0.4697 | 8167.5 | 92.95 | 2.52 | 1
ep_solar_solar | Aggregated Plant | solar | ESP | 2012 |  |  |  | active | 0.8537 | 8167.5 | 92.95 | 2.52 | 1
ep_solar_solar | Aggregated Plant | solar | ESP | 2013 |  |  |  | active | 0.2997 | 8167.5 | 92.95 | 2.52 | 1
ep_solar_solar | Aggregated Plant | solar | ESP | 2014 |  |  |  | active | 0.0699 | 8167.5 | 92.95 | 2.52 | 1
ep_solar_solar | Aggregated Plant | solar | ESP | 2015 |  |  |  | active | 2.7202 | 8039.7031 | 91.4397 | 2.4978 | 1
ep_solar_solar | Aggregated Plant | solar | ESP | 2019 |  |  |  | active | 2.172 | 8085.6077 | 91.9822 | 2.5058 | 1
ep_solar_solar | Aggregated Plant | solar | ESP | 2020 |  |  |  | active | 1.2146 | 8087.803 | 92.0081 | 2.5062 | 1
ep_solar_solar | Aggregated Plant | solar | ESP | 2021 |  |  |  | active | 1.9181 | 8056.7889 | 91.6416 | 2.5008 | 1
ep_solar_solar | Aggregated Plant | solar | ESP | 2022 |  |  |  | active | 2.4048 | 8067.2705 | 91.7655 | 2.5026 | 1
ep_solar_solar | Aggregated Plant | solar | ESP | 2023 |  |  |  | active | 1.9921 | 7736.9147 | 87.8613 | 2.4453 | 1
ep_solar_solar | Aggregated Plant | solar | ESP | 2024 |  |  |  | active | 0.891 | 8016.7593 | 91.1685 | 2.4938 | 1
ep_solar_solar | Aggregated Plant | solar | ESP | 2025 |  |  |  | active | 1.0319 | 7956.0813 | 90.4514 | 2.4833 | 1
ep_solar_solar | Aggregated Plant | solar | ESP | 2026 |  |  |  | active | 0.469 | 7184.5362 | 81.3332 | 2.3494 | 1
ep_solar_solar | Aggregated Plant | solar | ESP | 2027 |  |  |  | active | 0.0075 | 8167.5 | 92.95 | 2.52 | 1
ep_solar_solar | Aggregated Plant | solar | ESP | 2028 |  |  |  | active | 1.0135 | 7946.0348 | 90.3327 | 2.4816 | 1
ep_solar_solar_G100000806555 | Alcalá De Guadaira Solar Park_1 | solar | ESP | 2020 |  | Sevilla | Alcalá de Guadaira | active | 0.149 | 6957.5 | 78.65 | 2.31 | 1
ep_solar_solar_G100000806558 | Amazon Solar Farm - Extremadura_1 | solar | ESP | 2027 |  | Andalucía |  | active | 0.111 | 6957.5 | 78.65 | 2.31 | 1
ep_solar_solar_G100000806577 | Don Rodrigo solar farm_1 | solar | ESP | 2018 |  | Andalusia |  | active | 0.175 | 6957.5 | 78.65 | 2.31 | 1
ep_solar_solar_G100000806607 | Mula Solar Photovoltaic Power Plant_1 | solar | ESP | 2019 |  | Region of Murcia | Mula | active | 0.494 | 6050 | 71.5 | 2.1 | 1
ep_solar_solar_G100000806733 | Andujar solar farm_1 | solar | ESP | 2025 |  | Andalucía | Andújar | active | 0.1 | 6957.5 | 78.65 | 2.31 | 1
ep_solar_solar_G100000806738 | Bienvenida solar farm_1 | solar | ESP | 2021 |  | Badajoz | Bienvenida | active | 0.18 | 6957.5 | 78.65 | 2.31 | 1
ep_solar_solar_G100000806744 | Núñez De Balboa solar farm_1 | solar | ESP | 2020 |  | Extremadura |  | active | 0.5 | 6050 | 71.5 | 2.1 | 1
ep_solar_solar_G100000806748 | Ceclavín solar farm_1 | solar | ESP | 2021 |  | Cáceres | Ceclavín | active | 0.328 | 6050 | 71.5 | 2.1 | 1
ep_solar_solar_G100000806750 | Ciudad Rodrigo solar farm_1 | solar | ESP | 2028 |  | Castilla y León | Ciudad Rodrigo | active | 0.318 | 6050 | 71.5 | 2.1 | 1
ep_solar_solar_G100000806751 | Francisco Pizarro solar farm_1 | solar | ESP | 2022 |  | Extremadura | Aldeacentenera | active | 0.553 | 6050 | 71.5 | 2.1 | 1
ep_solar_solar_G100000806759 | Cartagena solar farm_1 | solar | ESP | 2028 |  | Region of Murcia | Cartagena | active | 0.1 | 6957.5 | 78.65 | 2.31 | 1
ep_solar_solar_G100000806760 | Puertollano Green Hydrogen Solar Plant_1 | solar | ESP | 2022 |  | Ciudad Real | Puertollano | active | 0.12 | 6957.5 | 78.65 | 2.31 | 1
ep_solar_solar_G100000806762 | Arenales (Iberdrola) solar farm_1 | solar | ESP | 2021 |  | Caceres | Caceres | active | 0.15 | 6957.5 | 78.65 | 2.31 | 1
ep_solar_solar_G100000806789 | Talasol solar farm_1 | solar | ESP | 2020 |  | Cáceres | Talavan | active | 0.3 | 6957.5 | 78.65 | 2.31 | 1
ep_solar_solar_G100000806834 | Sigma (Reposal) solar farm_1 | solar | ESP | 2024 |  |  |  | active | 0.204 | 6957.5 | 78.65 | 2.31 | 1
ep_solar_solar_G100000806835 | Valdesolar solar farm_1 | solar | ESP | 2021 |  | Badajoz |  | active | 0.264 | 6957.5 | 78.65 | 2.31 | 1
ep_solar_solar_G100000806861 | Talayuela (Solarcentury) solar farm_1 | solar | ESP | 2020 |  | Extremadura | Talayuela | active | 0.3 | 6957.5 | 78.65 | 2.31 | 1
ep_solar_solar_G100000806862 | Trillo Node solar farm_1 | solar | ESP | 2023 |  | Castilla-La Mancha | Trillo | active | 0.338 | 6050 | 71.5 | 2.1 | 1
ep_solar_solar_G100000806863 | Trillo Node solar farm_2 | solar | ESP | 2023 |  | Castilla-La Mancha | Trillo | active | 0.138 | 6957.5 | 78.65 | 2.31 | 1
ep_solar_solar_G100000806864 | Trillo Node solar farm_3 | solar | ESP | 2023 |  | Castilla-La Mancha | Trillo | active | 0.15 | 6957.5 | 78.65 | 2.31 | 1
ep_solar_solar_G100000806944 | Lorca solar farm_1 | solar | ESP | 2026 |  | Murcia | Lorca | active | 0.339 | 6050 | 71.5 | 2.1 | 1
ep_solar_solar_G100000827442 | Amazon 1 solar farm_-- | solar | ESP | 2022 |  | Extremadura | Cáceres | active | 0.111 | 6957.5 | 78.65 | 2.31 | 1
ep_solar_solar_G100000827443 | Amazon Alamo solar farm_-- | solar | ESP | 2022 |  | Castile-La Mancha |  | active | 0.1 | 6957.5 | 78.65 | 2.31 | 1
ep_solar_solar_G100000827446 | Amazon Arco solar farm_-- | solar | ESP | 2021 |  | Andalusia | Jerez | active | 0.1375 | 6957.5 | 78.65 | 2.31 | 1
ep_solar_solar_G100000827449 | Amazon Cabrera solar farm_-- | solar | ESP | 2020 |  | Andalusia | Seville | active | 0.149 | 6957.5 | 78.65 | 2.31 | 1
ep_solar_solar_G100000827488 | Ayora (Grenergy) solar farm_1 | solar | ESP | 2026 |  | Valencian Community | Ayora | active | 0.1547 | 6957.5 | 78.65 | 2.31 | 1
ep_solar_solar_G100000827524 | Cáceres (Bruc Energy) solar farm_-- | solar | ESP | 2028 |  | Extremadura | Cáceres | active | 0.275 | 6957.5 | 78.65 | 2.31 | 1
ep_solar_solar_G100000827540 | Campo de Arañuelo solar farm_-- | solar | ESP | 2026 |  | Extremadura |  | active | 0.3 | 6957.5 | 78.65 | 2.31 | 1
ep_solar_solar_G100000827561 | Carmonita Ministerio solar farm_1 | solar | ESP | 2028 |  | Extremadura | Carmonita | active | 0.159 | 6957.5 | 78.65 | 2.31 | 1
ep_solar_solar_G100000827588 | Cedillo solar farm_-- | solar | ESP | 2025 |  | Extremadura | Cedillo | active | 0.2947 | 6957.5 | 78.65 | 2.31 | 1
ep_solar_solar_G100000827593 | Centurión solar farm_-- | solar | ESP | 2015 |  | Extremadura | Segura de León | active | 0.1165 | 6957.5 | 78.65 | 2.31 | 1
ep_solar_solar_G100000827606 | Cifuentes-Trillo solar farm_-- | solar | ESP | 2023 |  | Castilla-La Mancha | Cifuentes | active | 0.626 | 6050 | 71.5 | 2.1 | 1
ep_solar_solar_G100000827653 | EKIAN (Iberdrola) solar farm_-- | solar | ESP | 2028 |  | Autonomous Community of the Basque Country |  | active | 0.1 | 6957.5 | 78.65 | 2.31 | 1
ep_solar_solar_G100000827729 | Garnacha (ERG) solar farm_-- | solar | ESP | 2023 |  | Castilla y León | Toro | active | 0.1275 | 6957.5 | 78.65 | 2.31 | 1
ep_solar_solar_G100000827731 | Gasset solar farm_-- | solar | ESP | 2028 |  |  |  | active | 0.258 | 6957.5 | 78.65 | 2.31 | 1
ep_solar_solar_G100000827739 | Gnowee solar farm_-- | solar | ESP | 2022 |  | Extremadura |  | active | 0.1 | 6957.5 | 78.65 | 2.31 | 1
ep_solar_solar_G100000827761 | Guillena (Iberdrola) solar farm_-- | solar | ESP | 2028 |  |  | Seville | active | 0.144 | 6957.5 | 78.65 | 2.31 | 1
ep_solar_solar_G100000827841 | La Isla solar farm_-- | solar | ESP | 2015 |  | Andalusia |  | active | 0.1575 | 6957.5 | 78.65 | 2.31 | 1
ep_solar_solar_G100000827870 | Las Quinientas solar farm_-- | solar | ESP | 2021 |  | Andalusia | Jerez | active | 0.11 | 6957.5 | 78.65 | 2.31 | 1
ep_solar_solar_G100000827993 | Olmedilla Hive solar farm_-- | solar | ESP | 2022 |  |  | Olmedilla de Alarcón | active | 0.169 | 6957.5 | 78.65 | 2.31 | 1
ep_solar_solar_G100000827997 | Oriol solar farm_-- | solar | ESP | 2015 |  |  | Ceclavín | active | 0.328 | 6050 | 71.5 | 2.1 | 1
ep_solar_solar_G100000828044 | Puerto Real solar farm_1 | solar | ESP | 2019 |  | Andalucía | Cádiz | active | 0.1336 | 6957.5 | 78.65 | 2.31 | 1
ep_solar_solar_G100000828076 | Sabinar Hive solar farm_1 | solar | ESP | 2015 |  |  | Alarcón | active | 0.155 | 6957.5 | 78.65 | 2.31 | 1
ep_solar_solar_G100000828126 | Tabernas (Grenergy) solar farm_-- | solar | ESP | 2026 |  | Andalusia | Tabernas | active | 0.25 | 6957.5 | 78.65 | 2.31 | 1
ep_solar_solar_G100000828204 | Villalba de Guardo (Iberdrola) solar farm_-- | solar | ESP | 2028 |  | Castilla y León |  | active | 0.35 | 6050 | 71.5 | 2.1 | 1
ep_solar_solar_G100001006156 | Carmonita Ministerio solar farm_2 | solar | ESP | 2028 |  | Extremadura | Carmonita | active | 0.159 | 6957.5 | 78.65 | 2.31 | 1
ep_solar_solar_G100001006157 | Carmonita Ministerio solar farm_3 | solar | ESP | 2028 |  | Extremadura | Carmonita | active | 0.159 | 6957.5 | 78.65 | 2.31 | 1
ep_solar_solar_G100001008764 | Renopool solar farm_-- | solar | ESP | 2025 |  | Extremadura | Badajoz | active | 0.2 | 6957.5 | 78.65 | 2.31 | 1
ep_solar_solar_G100001008783 | Vilecha (Axpo) solar farm_-- | solar | ESP | 2027 |  |  | Villadangos del Páramo | active | 0.2 | 6957.5 | 78.65 | 2.31 | 1
ep_solar_solar_G100001008785 | Pinos Puente solar farm_-- | solar | ESP | 2022 |  |  | Pinos Puente | active | 0.1476 | 6957.5 | 78.65 | 2.31 | 1
ep_solar_solar_G100001008896 | Almendralejo solar farm_-- | solar | ESP | 2023 |  | Extremadura |  | active | 0.125 | 6957.5 | 78.65 | 2.31 | 1
ep_solar_solar__m | Aggregated Plant | solar | ESP | 2015 |  |  |  | mothballed | 0.076 | 8167.5 | 92.95 | 2.52 | 1
ep_solar_solar__m | Aggregated Plant | solar | ESP | 2024 |  |  |  | mothballed | 0.0225 | 8167.5 | 92.95 | 2.52 | 1
ep_wind_offshore | Aggregated Plant | wind | ESP | 2015 |  |  |  | active | 0.02 | 5940 | 143 | 3.78 | 1
ep_wind_onshore | Aggregated Plant | wind | ESP | 1992 |  |  |  | active | 0.03 | 2376 | 57.2 | 2.52 | 1
ep_wind_onshore | Aggregated Plant | wind | ESP | 1994 |  |  |  | active | 0.03 | 2376 | 57.2 | 2.52 | 1
ep_wind_onshore | Aggregated Plant | wind | ESP | 1996 |  |  |  | active | 0.079 | 2376 | 57.2 | 2.52 | 1
ep_wind_onshore | Aggregated Plant | wind | ESP | 1997 |  |  |  | active | 0.204 | 2376 | 57.2 | 2.52 | 1
ep_wind_onshore | Aggregated Plant | wind | ESP | 1998 |  |  |  | active | 0.16 | 2376 | 57.2 | 2.52 | 1
ep_wind_onshore | Aggregated Plant | wind | ESP | 1999 |  |  |  | active | 0.503 | 2376 | 57.2 | 2.52 | 1
ep_wind_onshore | Aggregated Plant | wind | ESP | 2000 |  |  |  | active | 0.8034 | 2376 | 57.2 | 2.52 | 1
ep_wind_onshore | Aggregated Plant | wind | ESP | 2001 |  |  |  | active | 0.944 | 2376 | 57.2 | 2.52 | 1
ep_wind_onshore | Aggregated Plant | wind | ESP | 2002 |  |  |  | active | 1.297 | 2376 | 57.2 | 2.52 | 1
ep_wind_onshore | Aggregated Plant | wind | ESP | 2003 |  |  |  | active | 1.715 | 2376 | 57.2 | 2.52 | 1
ep_wind_onshore | Aggregated Plant | wind | ESP | 2004 |  |  |  | active | 1.586 | 2376 | 57.2 | 2.52 | 1
ep_wind_onshore | Aggregated Plant | wind | ESP | 2005 |  |  |  | active | 1.747 | 2376 | 57.2 | 2.52 | 1
ep_wind_onshore | Aggregated Plant | wind | ESP | 2006 |  |  |  | active | 1.845 | 2376 | 57.2 | 2.52 | 1
ep_wind_onshore | Aggregated Plant | wind | ESP | 2007 |  |  |  | active | 2.134 | 2376 | 57.2 | 2.52 | 1
ep_wind_onshore | Aggregated Plant | wind | ESP | 2008 |  |  |  | active | 2.071 | 2376 | 57.2 | 2.52 | 1
ep_wind_onshore | Aggregated Plant | wind | ESP | 2009 |  |  |  | active | 1.844 | 2376 | 57.2 | 2.52 | 1
ep_wind_onshore | Aggregated Plant | wind | ESP | 2010 |  |  |  | active | 0.808 | 2376 | 57.2 | 2.52 | 1
ep_wind_onshore | Aggregated Plant | wind | ESP | 2011 |  |  |  | active | 0.918 | 2376 | 57.2 | 2.52 | 1
ep_wind_onshore | Aggregated Plant | wind | ESP | 2012 |  |  |  | active | 1.025 | 2376 | 57.2 | 2.52 | 1
ep_wind_onshore | Aggregated Plant | wind | ESP | 2013 |  |  |  | active | 0.136 | 2376 | 57.2 | 2.52 | 1
ep_wind_onshore | Aggregated Plant | wind | ESP | 2014 |  |  |  | active | 0.05 | 2376 | 57.2 | 2.52 | 1
ep_wind_onshore | Aggregated Plant | wind | ESP | 2015 |  |  |  | active | 3.853 | 2376 | 57.2 | 2.52 | 1
ep_wind_onshore | Aggregated Plant | wind | ESP | 2016 |  |  |  | active | 0.027 | 2376 | 57.2 | 2.52 | 1
ep_wind_onshore | Aggregated Plant | wind | ESP | 2017 |  |  |  | active | 0.071 | 2376 | 57.2 | 2.52 | 1
ep_wind_onshore | Aggregated Plant | wind | ESP | 2018 |  |  |  | active | 0.275 | 2376 | 57.2 | 2.52 | 1
ep_wind_onshore | Aggregated Plant | wind | ESP | 2019 |  |  |  | active | 1.719 | 2376 | 57.2 | 2.52 | 1
ep_wind_onshore | Aggregated Plant | wind | ESP | 2020 |  |  |  | active | 0.654 | 2345.8593 | 56.4465 | 2.502 | 1
ep_wind_onshore | Aggregated Plant | wind | ESP | 2021 |  |  |  | active | 0.6452 | 2348.1761 | 56.5044 | 2.5034 | 1
ep_wind_onshore | Aggregated Plant | wind | ESP | 2022 |  |  |  | active | 1.2085 | 2300.5028 | 55.3126 | 2.475 | 1
ep_wind_onshore | Aggregated Plant | wind | ESP | 2023 |  |  |  | active | 0.3226 | 2376 | 57.2 | 2.52 | 1
ep_wind_onshore | Aggregated Plant | wind | ESP | 2024 |  |  |  | active | 0.301 | 2376 | 57.2 | 2.52 | 1
ep_wind_onshore | Aggregated Plant | wind | ESP | 2025 |  |  |  | active | 0.2572 | 2376 | 57.2 | 2.52 | 1
ep_wind_onshore | Aggregated Plant | wind | ESP | 2026 |  |  |  | active | 0.036 | 2376 | 57.2 | 2.52 | 1
ep_wind_onshore | Aggregated Plant | wind | ESP | 2028 |  |  |  | active | 0.8028 | 2329.9173 | 56.0479 | 2.4925 | 1
ep_wind_onshore_G100000919445 | Cuevas Del Velasco wind farm_-- | wind | ESP | 2022 |  | Castilla La Mancha | Torrejoncillo del Rey | active | 0.105 | 2024 | 48.4 | 2.31 | 1
ep_wind_onshore_G100000919489 | Buniel wind farm_-- | wind | ESP | 2025 |  | Castilla y León | Albillos | active | 0.114 | 2024 | 48.4 | 2.31 | 1
ep_wind_onshore_G100000919491 | Las Majas wind farm_6 | wind | ESP | 2020 |  |  | Belchite | active | 0.114 | 2024 | 48.4 | 2.31 | 1
ep_wind_onshore_G100000919642 | Sierra Del Escudo wind farm_-- | wind | ESP | 2025 |  | Cantabria | Campoo de Yuso | active | 0.105 | 2024 | 48.4 | 2.31 | 1
ep_wind_onshore_G100000919709 | Tico wind farm_-- | wind | ESP | 2022 |  | Aragón | Villar de los Navarros | active | 0.18 | 2024 | 48.4 | 2.31 | 1
ep_wind_onshore_G100000919770 | Las Majas wind farm_7 | wind | ESP | 2021 |  |  |  | active | 0.217 | 2024 | 48.4 | 2.31 | 1
ep_wind_onshore_G100000919867 | GECAMA wind farm_-- | wind | ESP | 2022 |  | Castilla La Mancha | Atalaya del Cañavate | active | 0.3292 | 1760 | 44 | 2.1 | 1

## system_settings
ESP |  | Time Slices
|  | Description | SourceValue | Option 1 | Option 2
100 | power plants size threshold for individual representation | Month | 01 | W | 1W
1 | efficiency multiplier for gas | Month | 02 | W | 1W
1 | efficiency multiplier for coal | Month | 03 | R | 2R
|  | Month | 04 | R | 2R
|  | Month | 05 | R | 2R
|  | Month | 06 | S | 3S
|  | Month | 07 | S | 3S
|  | Month | 08 | S | 3S
|  | Month | 09 | T | 4F
|  | Month | 10 | T | 4F
|  | Month | 11 | T | 4F
|  | Month | 12 | W | 1W
|  | Hour | 01 | N | N2
|  | Hour | 02 | N | N2
|  | Hour | 03 | N | N2
|  | Hour | 04 | N | N2
|  | Hour | 05 | N | N2
|  | Hour | 06 | D | D1
|  | Hour | 07 | D | D1
|  | Hour | 08 | D | D1
|  | Hour | 09 | D | D1
|  | Hour | 10 | D | D2
|  | Hour | 11 | D | D2
|  | Hour | 12 | D | D2
|  | Hour | 13 | D | D2
|  | Hour | 14 | D | D3
|  | Hour | 15 | D | D3
|  | Hour | 16 | D | D4
|  | Hour | 17 | D | D4
|  | Hour | 18 | D | D4
|  | Hour | 19 | P | D5
|  | Hour | 20 | P | D5
|  | Hour | 21 | N | D5
|  | Hour | 22 | N | D5
|  | Hour | 23 | N | N1
|  | Hour | 24 | N | N1
Note on A1: Amit Kanudia: 17-07-2025 ISO being processed