## iamc_data
Model | Scenario | Region | Variable | Unit | 2020 | 2025 | 2030 | 2035 | 2040 | 2045 | 2050 | variable | potential_use | commodity
Downscaling[MESSAGEix-GLOBIOM 1.1-M-R12] | Delayed transition | USA | Final Energy¦Industry¦Electricity | EJ/yr | 2.0275 | 2.1676 | 2.2419 | 2.3004 | 2.3864 | 2.6766 | 2.9031 | Final Energy¦Industry¦Electricity | demand_projection | elc_industry
Downscaling[MESSAGEix-GLOBIOM 1.1-M-R12] | Net Zero 2050 | USA | Final Energy¦Industry¦Electricity | EJ/yr | 2.0681 | 2.1147 | 2.4839 | 2.8763 | 3.2075 | 3.5516 | 3.9205 | Final Energy¦Industry¦Electricity | demand_projection | elc_industry
Downscaling[MESSAGEix-GLOBIOM 1.1-M-R12] | Nationally Determined Contributions (NDCs) | USA | Final Energy¦Transportation¦Electricity | EJ/yr | 0.0467 | 0.0424 | 0.2976 | 0.7652 | 1.5788 | 2.9714 | 4.5191 | Final Energy¦Transportation¦Electricity | demand_projection | elc_transport
Downscaling[MESSAGEix-GLOBIOM 1.1-M-R12] | Nationally Determined Contributions (NDCs) | USA | Final Energy¦Residential and Commercial¦Electricity | EJ/yr | 11.7982 | 13.0306 | 13.1529 | 14.1057 | 14.003 | 14.217 | 14.3277 | Final Energy¦Residential and Commercial¦Electricity | demand_projection | elc_buildings
Downscaling[MESSAGEix-GLOBIOM 1.1-M-R12] | Nationally Determined Contributions (NDCs) | USA | Final Energy¦Industry¦Electricity | EJ/yr | 2.0397 | 2.0741 | 2.1427 | 2.261 | 2.3451 | 2.4175 | 2.4678 | Final Energy¦Industry¦Electricity | demand_projection | elc_industry
Downscaling[MESSAGEix-GLOBIOM 1.1-M-R12] | Below 2°C | USA | Final Energy¦Industry¦Electricity | EJ/yr | 2.0451 | 2.0757 | 2.1765 | 2.2477 | 2.3068 | 2.3565 | 2.5503 | Final Energy¦Industry¦Electricity | demand_projection | elc_industry
Downscaling[MESSAGEix-GLOBIOM 1.1-M-R12] | Below 2°C | USA | Final Energy¦Residential and Commercial¦Electricity | EJ/yr | 11.8245 | 13.0774 | 13.197 | 13.4583 | 14.0802 | 14.643 | 15.2393 | Final Energy¦Residential and Commercial¦Electricity | demand_projection | elc_buildings
Downscaling[MESSAGEix-GLOBIOM 1.1-M-R12] | Below 2°C | USA | Final Energy¦Transportation¦Electricity | EJ/yr | 0.0467 | 0.0424 | 0.3162 | 0.7966 | 1.6315 | 3.0618 | 4.7785 | Final Energy¦Transportation¦Electricity | demand_projection | elc_transport
Downscaling[MESSAGEix-GLOBIOM 1.1-M-R12] | Current Policies | USA | Final Energy¦Transportation¦Electricity | EJ/yr | 0.0466 | 0.0414 | 0.0399 | 0.0367 | 0.1132 | 0.4221 | 0.8712 | Final Energy¦Transportation¦Electricity | demand_projection | elc_transport
Downscaling[MESSAGEix-GLOBIOM 1.1-M-R12] | Net Zero 2050 | USA | Final Energy¦Residential and Commercial¦Electricity | EJ/yr | 11.8487 | 13.1131 | 14.0729 | 15.4162 | 16.4473 | 17.1443 | 17.7699 | Final Energy¦Residential and Commercial¦Electricity | demand_projection | elc_buildings
Downscaling[MESSAGEix-GLOBIOM 1.1-M-R12] | Current Policies | USA | Final Energy¦Industry¦Electricity | EJ/yr | 2.0367 | 2.1809 | 2.2601 | 2.3057 | 2.3428 | 2.4139 | 2.4896 | Final Energy¦Industry¦Electricity | demand_projection | elc_industry
Downscaling[MESSAGEix-GLOBIOM 1.1-M-R12] | Current Policies | USA | Final Energy¦Residential and Commercial¦Electricity | EJ/yr | 11.7905 | 12.5173 | 13.0969 | 13.7766 | 14.2948 | 14.6611 | 14.9033 | Final Energy¦Residential and Commercial¦Electricity | demand_projection | elc_buildings
Downscaling[MESSAGEix-GLOBIOM 1.1-M-R12] | Net Zero 2050 | USA | Final Energy¦Transportation¦Electricity | EJ/yr | 0.0477 | 0.0442 | 0.3207 | 0.8002 | 1.6148 | 3.0193 | 5.0453 | Final Energy¦Transportation¦Electricity | demand_projection | elc_transport
Downscaling[MESSAGEix-GLOBIOM 1.1-M-R12] | Delayed transition | USA | Final Energy¦Residential and Commercial¦Electricity | EJ/yr | 11.7866 | 12.5116 | 13.0889 | 13.7649 | 14.373 | 15.0409 | 15.8461 | Final Energy¦Residential and Commercial¦Electricity | demand_projection | elc_buildings
Downscaling[MESSAGEix-GLOBIOM 1.1-M-R12] | Low demand | USA | Final Energy¦Industry¦Electricity | EJ/yr | 2.0656 | 2.1213 | 2.0327 | 1.9692 | 1.8892 | 1.7711 | 1.6295 | Final Energy¦Industry¦Electricity | demand_projection | elc_industry
Downscaling[MESSAGEix-GLOBIOM 1.1-M-R12] | Fragmented World | USA | Final Energy¦Transportation¦Electricity | EJ/yr | 0.0462 | 0.0408 | 0.039 | 0.315 | 0.8074 | 1.6549 | 3.1083 | Final Energy¦Transportation¦Electricity | demand_projection | elc_transport
Downscaling[MESSAGEix-GLOBIOM 1.1-M-R12] | Fragmented World | USA | Final Energy¦Residential and Commercial¦Electricity | EJ/yr | 11.8039 | 12.5365 | 13.1234 | 13.6639 | 13.9746 | 14.0735 | 14.3618 | Final Energy¦Residential and Commercial¦Electricity | demand_projection | elc_buildings
Downscaling[MESSAGEix-GLOBIOM 1.1-M-R12] | Fragmented World | USA | Final Energy¦Industry¦Electricity | EJ/yr | 2.0305 | 2.1701 | 2.2464 | 2.2654 | 2.3171 | 2.5538 | 2.7471 | Final Energy¦Industry¦Electricity | demand_projection | elc_industry
Downscaling[MESSAGEix-GLOBIOM 1.1-M-R12] | Low demand | USA | Final Energy¦Residential and Commercial¦Electricity | EJ/yr | 11.845 | 13.0947 | 11.6676 | 11.54 | 10.9303 | 10.329 | 9.4115 | Final Energy¦Residential and Commercial¦Electricity | demand_projection | elc_buildings
Downscaling[MESSAGEix-GLOBIOM 1.1-M-R12] | Low demand | USA | Final Energy¦Transportation¦Electricity | EJ/yr | 0.0496 | 0.0474 | 0.2873 | 0.7097 | 1.4334 | 2.6807 | 4.8047 | Final Energy¦Transportation¦Electricity | demand_projection | elc_transport
Downscaling[MESSAGEix-GLOBIOM 1.1-M-R12] | Delayed transition | USA | Final Energy¦Transportation¦Electricity | EJ/yr | 0.0461 | 0.0406 | 0.0389 | 0.3132 | 0.8041 | 1.6491 | 3.097 | Final Energy¦Transportation¦Electricity | demand_projection | elc_transport
Downscaling[MESSAGEix-GLOBIOM 1.1-M-R12] | Net Zero 2050 | USA | Price¦Primary Energy¦Biomass | US$2010/GJ | 4.4685 | 3.3054 | 41.4385 | 22.3018 | 36.4627 | 43.1056 | 39.6306 | Price¦Primary Energy¦Biomass | fuel_supply | bioenergy
Downscaling[MESSAGEix-GLOBIOM 1.1-M-R12] | Net Zero 2050 | USA | Price¦Primary Energy¦Coal | US$2010/GJ | 2.4399 | 2.2303 | -22.0642 | -7.1972 | 6.1932 | 7.0406 | 9.2358 | Price¦Primary Energy¦Coal | fuel_supply | coal
Downscaling[MESSAGEix-GLOBIOM 1.1-M-R12] | Net Zero 2050 | USA | Price¦Primary Energy¦Gas | US$2010/GJ | 3.6045 | 4.1003 | 13.1716 | -11.7966 | 9.2449 | 7.7661 | 8.3611 | Price¦Primary Energy¦Gas | fuel_supply | gas
Downscaling[MESSAGEix-GLOBIOM 1.1-M-R12] | Below 2°C | USA | Price¦Primary Energy¦Gas | US$2010/GJ | 3.6045 | 4.1003 | 4.5384 | 4.6368 | 4.9682 | 5.1093 | 5.6074 | Price¦Primary Energy¦Gas | fuel_supply | gas
Downscaling[MESSAGEix-GLOBIOM 1.1-M-R12] | Low demand | USA | Price¦Primary Energy¦Coal | US$2010/GJ | 2.4399 | 2.2303 | -10.6768 | -5.354 | 3.6064 | 4.5979 | 5.8564 | Price¦Primary Energy¦Coal | fuel_supply | coal
Downscaling[MESSAGEix-GLOBIOM 1.1-M-R12] | Below 2°C | USA | Price¦Secondary Energy¦Liquids¦Oil | US$2010/GJ | 3.5492 | 4.769 | 4.2905 | 5.2051 | 4.9288 | 5.9803 | 5.7312 | Price¦Secondary Energy¦Liquids¦Oil | fuel_supply | oil
Downscaling[MESSAGEix-GLOBIOM 1.1-M-R12] | Below 2°C | USA | Price¦Primary Energy¦Biomass | US$2010/GJ | 4.4685 | 3.3054 | 6.8269 | 4.957 | 8.9973 | 8.1872 | 9.1261 | Price¦Primary Energy¦Biomass | fuel_supply | bioenergy
Downscaling[MESSAGEix-GLOBIOM 1.1-M-R12] | Below 2°C | USA | Price¦Primary Energy¦Coal | US$2010/GJ | 2.4399 | 2.2303 | 1.9239 | 0.6192 | 0.3098 | 2.564 | 2.8116 | Price¦Primary Energy¦Coal | fuel_supply | coal
Downscaling[MESSAGEix-GLOBIOM 1.1-M-R12] | Net Zero 2050 | USA | Price¦Secondary Energy¦Liquids¦Oil | US$2010/GJ | 3.5492 | 4.769 | 6.5283 | 5.436 | 10.4002 | 4.334 | 4.699 | Price¦Secondary Energy¦Liquids¦Oil | fuel_supply | oil
Downscaling[MESSAGEix-GLOBIOM 1.1-M-R12] | Low demand | USA | Price¦Primary Energy¦Biomass | US$2010/GJ | 4.4685 | 3.3054 | 13.4735 | 7.9318 | 13.9848 | 19.5531 | 20.0123 | Price¦Primary Energy¦Biomass | fuel_supply | bioenergy
Downscaling[MESSAGEix-GLOBIOM 1.1-M-R12] | Nationally Determined Contributions (NDCs) | USA | Price¦Primary Energy¦Biomass | US$2010/GJ | 4.4685 | 3.3054 | 5.1926 | 4.0719 | 6.9028 | 5.8892 | 7.2516 | Price¦Primary Energy¦Biomass | fuel_supply | bioenergy
Downscaling[MESSAGEix-GLOBIOM 1.1-M-R12] | Nationally Determined Contributions (NDCs) | USA | Price¦Primary Energy¦Gas | US$2010/GJ | 3.6045 | 4.1003 | 4.5501 | 4.7311 | 4.8822 | 5.1182 | 5.3503 | Price¦Primary Energy¦Gas | fuel_supply | gas
Downscaling[MESSAGEix-GLOBIOM 1.1-M-R12] | Delayed transition | USA | Price¦Primary Energy¦Biomass | US$2010/GJ | 4.4685 | 1.9009 | 6.2433 | 6.7607 | 10.0986 | 9.75 | 12.1509 | Price¦Primary Energy¦Biomass | fuel_supply | bioenergy
Downscaling[MESSAGEix-GLOBIOM 1.1-M-R12] | Delayed transition | USA | Price¦Primary Energy¦Coal | US$2010/GJ | 2.4399 | 2.6446 | 2.5597 | -0.2319 | 0.6367 | 1.0358 | 3.4154 | Price¦Primary Energy¦Coal | fuel_supply | coal
Downscaling[MESSAGEix-GLOBIOM 1.1-M-R12] | Delayed transition | USA | Price¦Primary Energy¦Gas | US$2010/GJ | 3.6045 | 3.7021 | 4.2959 | 4.717 | 4.989 | 5.2315 | 5.8547 | Price¦Primary Energy¦Gas | fuel_supply | gas
Downscaling[MESSAGEix-GLOBIOM 1.1-M-R12] | Delayed transition | USA | Price¦Secondary Energy¦Liquids¦Oil | US$2010/GJ | 3.5492 | 4.9106 | 4.749 | 5.7652 | 5.3186 | 6.2646 | 6.8101 | Price¦Secondary Energy¦Liquids¦Oil | fuel_supply | oil
Downscaling[MESSAGEix-GLOBIOM 1.1-M-R12] | Fragmented World | USA | Price¦Primary Energy¦Biomass | US$2010/GJ | 4.4685 | 1.9009 | 6.2433 | 4.3115 | 7.7467 | 7.6678 | 12.518 | Price¦Primary Energy¦Biomass | fuel_supply | bioenergy
Downscaling[MESSAGEix-GLOBIOM 1.1-M-R12] | Fragmented World | USA | Price¦Primary Energy¦Coal | US$2010/GJ | 2.4399 | 2.6446 | 2.5597 | 2.6768 | 2.0129 | 0.7438 | 1.1782 | Price¦Primary Energy¦Coal | fuel_supply | coal
Downscaling[MESSAGEix-GLOBIOM 1.1-M-R12] | Nationally Determined Contributions (NDCs) | USA | Price¦Secondary Energy¦Liquids¦Oil | US$2010/GJ | 3.5492 | 4.769 | 4.7931 | 5.4271 | 5.2075 | 6.0767 | 6.2126 | Price¦Secondary Energy¦Liquids¦Oil | fuel_supply | oil
Downscaling[MESSAGEix-GLOBIOM 1.1-M-R12] | Fragmented World | USA | Price¦Primary Energy¦Gas | US$2010/GJ | 3.6045 | 3.7021 | 4.2959 | 4.7014 | 4.7167 | 5.2339 | 5.725 | Price¦Primary Energy¦Gas | fuel_supply | gas
Downscaling[MESSAGEix-GLOBIOM 1.1-M-R12] | Current Policies | USA | Price¦Primary Energy¦Biomass | US$2010/GJ | 4.4685 | 1.9009 | 6.2433 | 2.8513 | 5.9336 | 3.2419 | 4.3317 | Price¦Primary Energy¦Biomass | fuel_supply | bioenergy
Downscaling[MESSAGEix-GLOBIOM 1.1-M-R12] | Current Policies | USA | Price¦Primary Energy¦Coal | US$2010/GJ | 2.4399 | 2.6446 | 2.5597 | 2.5588 | 2.6313 | 2.6127 | 2.6955 | Price¦Primary Energy¦Coal | fuel_supply | coal
Downscaling[MESSAGEix-GLOBIOM 1.1-M-R12] | Current Policies | USA | Price¦Primary Energy¦Gas | US$2010/GJ | 3.6045 | 3.7021 | 4.2959 | 4.48 | 4.631 | 4.8534 | 5.0925 | Price¦Primary Energy¦Gas | fuel_supply | gas
Downscaling[MESSAGEix-GLOBIOM 1.1-M-R12] | Current Policies | USA | Price¦Secondary Energy¦Liquids¦Oil | US$2010/GJ | 3.5492 | 4.9106 | 4.749 | 5.4027 | 5.6606 | 6.1625 | 6.5092 | Price¦Secondary Energy¦Liquids¦Oil | fuel_supply | oil
Downscaling[MESSAGEix-GLOBIOM 1.1-M-R12] | Low demand | USA | Price¦Primary Energy¦Gas | US$2010/GJ | 3.6045 | 4.1003 | 1.7803 | -0.0919 | 3.5256 | 7.0002 | 6.1596 | Price¦Primary Energy¦Gas | fuel_supply | gas
Downscaling[MESSAGEix-GLOBIOM 1.1-M-R12] | Nationally Determined Contributions (NDCs) | USA | Price¦Primary Energy¦Coal | US$2010/GJ | 2.4399 | 2.2303 | 1.5405 | 0.0726 | 0.7821 | 1.6804 | 1.796 | Price¦Primary Energy¦Coal | fuel_supply | coal
Downscaling[MESSAGEix-GLOBIOM 1.1-M-R12] | Fragmented World | USA | Price¦Secondary Energy¦Liquids¦Oil | US$2010/GJ | 3.5492 | 4.9106 | 4.749 | 5.9751 | 5.306 | 6.8552 | 6.8876 | Price¦Secondary Energy¦Liquids¦Oil | fuel_supply | oil
Downscaling[MESSAGEix-GLOBIOM 1.1-M-R12] | Low demand | USA | Price¦Secondary Energy¦Liquids¦Oil | US$2010/GJ | 3.5492 | 4.769 | 3.5215 | 5.4532 | 4.8071 | 10.2678 | 3.3337 | Price¦Secondary Energy¦Liquids¦Oil | fuel_supply | oil

## weo_pg
scenario | technology | attribute | 2023 | 2030 | 2050 | model_attribute | model_fuel
Net Zero Emissions by 2050 | Bioenergy + CCUS | Annual O&M Costs (USD/kW) |  | 180 | 150 | ncap_fom | bioenergy
Net Zero Emissions by 2050 | Bioenergy + CCUS | Capacity factor (%) |  | 0.5 | 0.5 | ncap_af | bioenergy
Net Zero Emissions by 2050 | Bioenergy + CCUS | Capital costs (USD/kW) |  | 5200 | 4200 | ncap_cost | bioenergy
Net Zero Emissions by 2050 | Bioenergy + CCUS | Construction Time (years) |  | 3 | 3 | ncap_iled | bioenergy
Net Zero Emissions by 2050 | Bioenergy + CCUS | Efficiency (gross, LHV) |  | 0.3 | 0.3 | efficiency | bioenergy
Net Zero Emissions by 2050 | Bioenergy - Cofiring | Annual O&M Costs (USD/kW) |  | 25 | 20 | ncap_fom | bioenergy
Net Zero Emissions by 2050 | Bioenergy - Cofiring | Capacity factor (%) |  | 0.7 | 0.7 | ncap_af | bioenergy
Net Zero Emissions by 2050 | Bioenergy - Cofiring | Capital costs (USD/kW) |  | 600 | 575 | ncap_cost | bioenergy
Net Zero Emissions by 2050 | Bioenergy - Cofiring | Construction Time (years) |  | 2 | 2 | ncap_iled | bioenergy
Net Zero Emissions by 2050 | Bioenergy - Cofiring | Efficiency (gross, LHV) |  | 0.37 | 0.37 | efficiency | bioenergy
Net Zero Emissions by 2050 | Bioenergy - Large scale unit | Annual O&M Costs (USD/kW) |  | 85 | 80 | ncap_fom | bioenergy
Net Zero Emissions by 2050 | Bioenergy - Large scale unit | Capacity factor (%) |  | 0.5 | 0.5 | ncap_af | bioenergy
Net Zero Emissions by 2050 | Bioenergy - Large scale unit | Capital costs (USD/kW) |  | 2450 | 2250 | ncap_cost | bioenergy
Net Zero Emissions by 2050 | Bioenergy - Large scale unit | Construction Time (years) |  | 3 | 3 | ncap_iled | bioenergy
Net Zero Emissions by 2050 | Bioenergy - Large scale unit | Efficiency (gross, LHV) |  | 0.35 | 0.35 | efficiency | bioenergy
Net Zero Emissions by 2050 | Bioenergy - Medium-scale CHP | Annual O&M Costs (USD/kW) |  | 150 | 140 | ncap_fom | bioenergy
Net Zero Emissions by 2050 | Bioenergy - Medium-scale CHP | Capacity factor (%) |  | 0.5 | 0.5 | ncap_af | bioenergy
Net Zero Emissions by 2050 | Bioenergy - Medium-scale CHP | Capital costs (USD/kW) |  | 3950 | 3700 | ncap_cost | bioenergy
Net Zero Emissions by 2050 | Bioenergy - Medium-scale CHP | Construction Time (years) |  | 2 | 2 | ncap_iled | bioenergy
Net Zero Emissions by 2050 | Bioenergy - Medium-scale CHP | Efficiency (gross, LHV) |  | 0.7 | 0.7 | efficiency | bioenergy
Net Zero Emissions by 2050 | CCGT | Annual O&M Costs (USD/kW) |  | 25 | 25 | ncap_fom | gas
Net Zero Emissions by 2050 | CCGT | Capital costs (USD/kW) |  | 1000 | 1000 | ncap_cost | gas
Net Zero Emissions by 2050 | CCGT | Efficiency (gross, LHV) |  | 0.6 | 0.61 | efficiency | gas
Net Zero Emissions by 2050 | CCGT + CCS | Annual O&M Costs (USD/kW) |  | 60 | 50 | ncap_fom | gas
Net Zero Emissions by 2050 | CCGT + CCS | Capital costs (USD/kW) |  | 2350 | 2000 | ncap_cost | gas
Net Zero Emissions by 2050 | CCGT + CCS | Efficiency (gross, LHV) |  | 0.52 | 0.54 | efficiency | gas
Net Zero Emissions by 2050 | CCGT - CHP | Annual O&M Costs (USD/kW) |  | 40 | 40 | ncap_fom | gas
Net Zero Emissions by 2050 | CCGT - CHP | Capital costs (USD/kW) |  | 1300 | 1300 | ncap_cost | gas
Net Zero Emissions by 2050 | CCGT - CHP | Efficiency (gross, LHV) |  | 0.83 | 0.84 | efficiency | gas
Net Zero Emissions by 2050 | Coal + CCS | Annual O&M Costs (USD/kW) |  | 130 | 115 | ncap_fom | coal
Net Zero Emissions by 2050 | Coal + CCS | Capital costs (USD/kW) |  | 4400 | 3800 | ncap_cost | coal
Net Zero Emissions by 2050 | Coal + CCS | Efficiency (gross, LHV) |  | 0.38 | 0.4 | efficiency | coal
Net Zero Emissions by 2050 | Concentrating solar power | Annual O&M Costs (USD/kW) |  | 200 | 140 | ncap_fom | solar
Net Zero Emissions by 2050 | Concentrating solar power | Capacity factor (%) |  | 0.34 | 0.4 | ncap_af | solar
Net Zero Emissions by 2050 | Concentrating solar power | Capital costs (USD/kW) |  | 5100 | 3600 | ncap_cost | solar
Net Zero Emissions by 2050 | Concentrating solar power | Construction Time (years) |  | 3 | 3 | ncap_iled | solar
Net Zero Emissions by 2050 | Concentrating solar power | Efficiency (gross, LHV) |  | 0.4 | 0.4 | efficiency | solar
Net Zero Emissions by 2050 | Fuel cell (distributed electricity generation) | Annual O&M Costs (USD/kW) |  | 50 | 50 | ncap_fom | hydrogen
Net Zero Emissions by 2050 | Fuel cell (distributed electricity generation) | Capital costs (USD/kW) |  | 2500 | 2500 | ncap_cost | hydrogen
Net Zero Emissions by 2050 | Fuel cell (distributed electricity generation) | Efficiency (gross, LHV) |  | 0.54 | 0.6 | efficiency | hydrogen
Net Zero Emissions by 2050 | Gas turbine | Annual O&M Costs (USD/kW) |  | 20 | 20 | ncap_fom | gas
Net Zero Emissions by 2050 | Gas turbine | Capital costs (USD/kW) |  | 500 | 500 | ncap_cost | gas
Net Zero Emissions by 2050 | Gas turbine | Efficiency (gross, LHV) |  | 0.41 | 0.42 | efficiency | gas
Net Zero Emissions by 2050 | Geothermal plant | Annual O&M Costs (USD/kW) |  | 40 | 35 | ncap_fom | geothermal
Net Zero Emissions by 2050 | Geothermal plant | Capacity factor (%) |  | 0.6 | 0.6 | ncap_af | geothermal
Net Zero Emissions by 2050 | Geothermal plant | Capital costs (USD/kW) |  | 2050 | 1850 | ncap_cost | geothermal
Net Zero Emissions by 2050 | Geothermal plant | Construction Time (years) |  | 4 | 4 | ncap_iled | geothermal
Net Zero Emissions by 2050 | Geothermal plant | Efficiency (gross, LHV) |  | 0.1 | 0.1 | efficiency | geothermal
Net Zero Emissions by 2050 | Hydropower - large-scale unit | Annual O&M Costs (USD/kW) |  | 65 | 65 | ncap_fom | hydro
Net Zero Emissions by 2050 | Hydropower - large-scale unit | Capacity factor (%) |  | 0.4 | 0.4 | ncap_af | hydro
Net Zero Emissions by 2050 | Hydropower - large-scale unit | Capital costs (USD/kW) |  | 2700 | 2700 | ncap_cost | hydro
Net Zero Emissions by 2050 | Hydropower - large-scale unit | Construction Time (years) |  | 4 | 4 | ncap_iled | hydro
Net Zero Emissions by 2050 | Hydropower - large-scale unit | Efficiency (gross, LHV) |  | 1 | 1 | efficiency | hydro
Net Zero Emissions by 2050 | Hydropower - small-scale unit | Annual O&M Costs (USD/kW) |  | 80 | 80 | ncap_fom | hydro
Net Zero Emissions by 2050 | Hydropower - small-scale unit | Capacity factor (%) |  | 0.3 | 0.3 | ncap_af | hydro
Net Zero Emissions by 2050 | Hydropower - small-scale unit | Capital costs (USD/kW) |  | 4050 | 4050 | ncap_cost | hydro
Net Zero Emissions by 2050 | Hydropower - small-scale unit | Construction Time (years) |  | 4 | 4 | ncap_iled | hydro
Net Zero Emissions by 2050 | Hydropower - small-scale unit | Efficiency (gross, LHV) |  | 1 | 1 | efficiency | hydro
Net Zero Emissions by 2050 | IGCC | Annual O&M Costs (USD/kW) |  | 85 | 85 | ncap_fom | gas
Net Zero Emissions by 2050 | IGCC | Capital costs (USD/kW) |  | 2450 | 2400 | ncap_cost | gas
Net Zero Emissions by 2050 | IGCC | Efficiency (gross, LHV) |  | 0.47 | 0.5 | efficiency | gas
Net Zero Emissions by 2050 | IGCC + CCS | Annual O&M Costs (USD/kW) |  | 180 | 150 | ncap_fom | coal
Net Zero Emissions by 2050 | IGCC + CCS | Capital costs (USD/kW) |  | 5200 | 4350 | ncap_cost | coal
Net Zero Emissions by 2050 | IGCC + CCS | Efficiency (gross, LHV) |  | 0.38 | 0.43 | efficiency | coal
Net Zero Emissions by 2050 | Marine power | Annual O&M Costs (USD/kW) |  | 120 | 80 | ncap_fom | unknown
Net Zero Emissions by 2050 | Marine power | Capacity factor (%) |  | 0.3 | 0.3 | ncap_af | unknown
Net Zero Emissions by 2050 | Marine power | Capital costs (USD/kW) |  | 4000 | 2700 | ncap_cost | unknown
Net Zero Emissions by 2050 | Marine power | Construction Time (years) |  | 4 | 4 | ncap_iled | unknown
Net Zero Emissions by 2050 | Marine power | Efficiency (gross, LHV) |  | 1 | 1 | efficiency | unknown
Net Zero Emissions by 2050 | Nuclear large | Annual O&M Costs (USD/kW) |  | 175 | 175 | ncap_fom | nuclear
Net Zero Emissions by 2050 | Nuclear large | Capital costs (USD/kW) |  | 4800 | 4500 | ncap_cost | nuclear
Net Zero Emissions by 2050 | Nuclear large | Efficiency (gross, LHV) |  | 0.33 | 0.33 | efficiency | nuclear
Net Zero Emissions by 2050 | Oxyfuel + CCS | Annual O&M Costs (USD/kW) |  | 155 | 145 | ncap_fom | coal
Net Zero Emissions by 2050 | Oxyfuel + CCS | Capital costs (USD/kW) |  | 5200 | 4850 | ncap_cost | coal
Net Zero Emissions by 2050 | Oxyfuel + CCS | Efficiency (gross, LHV) |  | 0.38 | 0.4 | efficiency | coal
Net Zero Emissions by 2050 | Solar photovoltaics - Buildings | Annual O&M Costs (USD/kW) |  | 46 | 44 | ncap_fom | solar
Net Zero Emissions by 2050 | Solar photovoltaics - Buildings | Capacity factor (%) |  | 0.16 | 0.17 | ncap_af | solar
Net Zero Emissions by 2050 | Solar photovoltaics - Buildings | Capital costs (USD/kW) |  | 2150 | 1440 | ncap_cost | solar
Net Zero Emissions by 2050 | Solar photovoltaics - Buildings | Construction Time (years) |  | 1 | 1 | ncap_iled | solar
Net Zero Emissions by 2050 | Solar photovoltaics - Buildings | Efficiency (gross, LHV) |  | 1 | 1 | efficiency | solar
Net Zero Emissions by 2050 | Solar photovoltaics - Large scale unit | Annual O&M Costs (USD/kW) |  | 16 | 16 | ncap_fom | solar
Net Zero Emissions by 2050 | Solar photovoltaics - Large scale unit | Capacity factor (%) |  | 0.22 | 0.23 | ncap_af | solar
Net Zero Emissions by 2050 | Solar photovoltaics - Large scale unit | Capital costs (USD/kW) |  | 640 | 440 | ncap_cost | solar
Net Zero Emissions by 2050 | Solar photovoltaics - Large scale unit | Construction Time (years) |  | 1.5 | 1.5 | ncap_iled | solar
Net Zero Emissions by 2050 | Solar photovoltaics - Large scale unit | Efficiency (gross, LHV) |  | 1 | 1 | efficiency | solar
Net Zero Emissions by 2050 | Steam Coal - SUBCRITICAL | Annual O&M Costs (USD/kW) |  | 45 | 45 | ncap_fom | coal
Net Zero Emissions by 2050 | Steam Coal - SUBCRITICAL | Capital costs (USD/kW) |  | 1800 | 1800 | ncap_cost | coal
Net Zero Emissions by 2050 | Steam Coal - SUBCRITICAL | Efficiency (gross, LHV) |  | 0.39 | 0.39 | efficiency | coal
Net Zero Emissions by 2050 | Steam Coal - SUPERCRITICAL | Annual O&M Costs (USD/kW) |  | 65 | 65 | ncap_fom | coal
Net Zero Emissions by 2050 | Steam Coal - SUPERCRITICAL | Capital costs (USD/kW) |  | 2100 | 2100 | ncap_cost | coal
Net Zero Emissions by 2050 | Steam Coal - SUPERCRITICAL | Efficiency (gross, LHV) |  | 0.43 | 0.43 | efficiency | coal
Net Zero Emissions by 2050 | Steam Coal - ULTRASUPERCRITICAL | Annual O&M Costs (USD/kW) |  | 70 | 70 | ncap_fom | coal
Net Zero Emissions by 2050 | Steam Coal - ULTRASUPERCRITICAL | Capital costs (USD/kW) |  | 2300 | 2300 | ncap_cost | coal
Net Zero Emissions by 2050 | Steam Coal - ULTRASUPERCRITICAL | Efficiency (gross, LHV) |  | 0.47 | 0.48 | efficiency | coal
Net Zero Emissions by 2050 | Wind offshore | Annual O&M Costs (USD/kW) |  | 95 | 65 | ncap_fom | wind
Net Zero Emissions by 2050 | Wind offshore | Capacity factor (%) |  | 0.46 | 0.49 | ncap_af | wind
Net Zero Emissions by 2050 | Wind offshore | Capital costs (USD/kW) |  | 2560 | 1740 | ncap_cost | wind
Net Zero Emissions by 2050 | Wind offshore | Construction Time (years) |  | 3 | 3 | ncap_iled | wind
Net Zero Emissions by 2050 | Wind offshore | Efficiency (gross, LHV) |  | 1 | 1 | efficiency | wind
Net Zero Emissions by 2050 | Wind onshore | Annual O&M Costs (USD/kW) |  | 36 | 34 | ncap_fom | wind
Net Zero Emissions by 2050 | Wind onshore | Capacity factor (%) |  | 0.43 | 0.44 | ncap_af | wind
Net Zero Emissions by 2050 | Wind onshore | Capital costs (USD/kW) |  | 1420 | 1320 | ncap_cost | wind
Net Zero Emissions by 2050 | Wind onshore | Construction Time (years) |  | 1.5 | 1.5 | ncap_iled | wind
Net Zero Emissions by 2050 | Wind onshore | Efficiency (gross, LHV) |  | 1 | 1 | efficiency | wind
Stated Policies | Bioenergy + CCUS | Annual O&M Costs (USD/kW) | 205 | 205 | 180 | ncap_fom | bioenergy
Stated Policies | Bioenergy + CCUS | Capacity factor (%) | 0.5 | 0.5 | 0.5 | ncap_af | bioenergy
Stated Policies | Bioenergy + CCUS | Capital costs (USD/kW) | 5850 | 5800 | 5150 | ncap_cost | bioenergy
Stated Policies | Bioenergy + CCUS | Construction Time (years) | 3 | 3 | 3 | ncap_iled | bioenergy
Stated Policies | Bioenergy + CCUS | Efficiency (gross, LHV) | 0.3 | 0.3 | 0.3 | efficiency | bioenergy
Stated Policies | Bioenergy - Cofiring | Annual O&M Costs (USD/kW) | 25 | 25 | 25 | ncap_fom | bioenergy
Stated Policies | Bioenergy - Cofiring | Capacity factor (%) | 0.7 | 0.7 | 0.7 | ncap_af | bioenergy
Stated Policies | Bioenergy - Cofiring | Capital costs (USD/kW) | 625 | 625 | 600 | ncap_cost | bioenergy
Stated Policies | Bioenergy - Cofiring | Construction Time (years) | 2 | 2 | 2 | ncap_iled | bioenergy
Stated Policies | Bioenergy - Cofiring | Efficiency (gross, LHV) | 0.37 | 0.37 | 0.37 | efficiency | bioenergy
Stated Policies | Bioenergy - Large scale unit | Annual O&M Costs (USD/kW) | 90 | 85 | 85 | ncap_fom | bioenergy
Stated Policies | Bioenergy - Large scale unit | Capacity factor (%) | 0.5 | 0.5 | 0.5 | ncap_af | bioenergy
Stated Policies | Bioenergy - Large scale unit | Capital costs (USD/kW) | 2500 | 2450 | 2400 | ncap_cost | bioenergy
Stated Policies | Bioenergy - Large scale unit | Construction Time (years) | 3 | 3 | 3 | ncap_iled | bioenergy
Stated Policies | Bioenergy - Large scale unit | Efficiency (gross, LHV) | 0.35 | 0.35 | 0.35 | efficiency | bioenergy
Stated Policies | Bioenergy - Medium-scale CHP | Annual O&M Costs (USD/kW) | 150 | 150 | 145 | ncap_fom | bioenergy
Stated Policies | Bioenergy - Medium-scale CHP | Capacity factor (%) | 0.5 | 0.5 | 0.5 | ncap_af | bioenergy
Stated Policies | Bioenergy - Medium-scale CHP | Capital costs (USD/kW) | 4050 | 4000 | 3850 | ncap_cost | bioenergy
Stated Policies | Bioenergy - Medium-scale CHP | Construction Time (years) | 2 | 2 | 2 | ncap_iled | bioenergy
Stated Policies | Bioenergy - Medium-scale CHP | Efficiency (gross, LHV) | 0.7 | 0.7 | 0.7 | efficiency | bioenergy
Stated Policies | CCGT | Annual O&M Costs (USD/kW) | 25 | 25 | 25 | ncap_fom | gas
Stated Policies | CCGT | Capital costs (USD/kW) | 1000 | 1000 | 1000 | ncap_cost | gas
Stated Policies | CCGT | Efficiency (gross, LHV) | 0.59 | 0.6 | 0.61 | efficiency | gas
Stated Policies | CCGT + CCS | Annual O&M Costs (USD/kW) | 75 | 75 | 60 | ncap_fom | gas
Stated Policies | CCGT + CCS | Capital costs (USD/kW) | 3100 | 3100 | 2350 | ncap_cost | gas
Stated Policies | CCGT + CCS | Efficiency (gross, LHV) | 0.51 | 0.52 | 0.54 | efficiency | gas
Stated Policies | CCGT - CHP | Annual O&M Costs (USD/kW) | 40 | 40 | 40 | ncap_fom | gas
Stated Policies | CCGT - CHP | Capital costs (USD/kW) | 1300 | 1300 | 1300 | ncap_cost | gas
Stated Policies | CCGT - CHP | Efficiency (gross, LHV) | 0.82 | 0.83 | 0.84 | efficiency | gas
Stated Policies | Coal + CCS | Annual O&M Costs (USD/kW) | 170 | 170 | 130 | ncap_fom | coal
Stated Policies | Coal + CCS | Capital costs (USD/kW) | 5600 | 5600 | 4300 | ncap_cost | coal
Stated Policies | Coal + CCS | Efficiency (gross, LHV) | 0.37 | 0.38 | 0.4 | efficiency | coal
Stated Policies | Concentrating solar power | Annual O&M Costs (USD/kW) | 260 | 230 | 180 | ncap_fom | solar
Stated Policies | Concentrating solar power | Capacity factor (%) | 0.28 | 0.34 | 0.4 | ncap_af | solar
Stated Policies | Concentrating solar power | Capital costs (USD/kW) | 6500 | 5850 | 4550 | ncap_cost | solar
Stated Policies | Concentrating solar power | Construction Time (years) | 3 | 3 | 3 | ncap_iled | solar
Stated Policies | Concentrating solar power | Efficiency (gross, LHV) | 0.4 | 0.4 | 0.4 | efficiency | solar
Stated Policies | Fuel cell (distributed electricity generation) | Annual O&M Costs (USD/kW) | 100 | 50 | 50 | ncap_fom | hydrogen
Stated Policies | Fuel cell (distributed electricity generation) | Capital costs (USD/kW) | 5000 | 2500 | 2500 | ncap_cost | hydrogen
Stated Policies | Fuel cell (distributed electricity generation) | Efficiency (gross, LHV) | 0.5 | 0.54 | 0.6 | efficiency | hydrogen
Stated Policies | Gas turbine | Annual O&M Costs (USD/kW) | 20 | 20 | 20 | ncap_fom | gas
Stated Policies | Gas turbine | Capital costs (USD/kW) | 500 | 500 | 500 | ncap_cost | gas
Stated Policies | Gas turbine | Efficiency (gross, LHV) | 0.4 | 0.41 | 0.42 | efficiency | gas
Stated Policies | Geothermal plant | Annual O&M Costs (USD/kW) | 45 | 40 | 40 | ncap_fom | geothermal
Stated Policies | Geothermal plant | Capacity factor (%) | 0.6 | 0.6 | 0.6 | ncap_af | geothermal
Stated Policies | Geothermal plant | Capital costs (USD/kW) | 2150 | 2100 | 1950 | ncap_cost | geothermal
Stated Policies | Geothermal plant | Construction Time (years) | 4 | 4 | 4 | ncap_iled | geothermal
Stated Policies | Geothermal plant | Efficiency (gross, LHV) | 0.1 | 0.1 | 0.1 | efficiency | geothermal
Stated Policies | Hydropower - large-scale unit | Annual O&M Costs (USD/kW) | 70 | 65 | 65 | ncap_fom | hydro
Stated Policies | Hydropower - large-scale unit | Capacity factor (%) | 0.4 | 0.4 | 0.4 | ncap_af | hydro
Stated Policies | Hydropower - large-scale unit | Capital costs (USD/kW) | 2700 | 2700 | 2700 | ncap_cost | hydro
Stated Policies | Hydropower - large-scale unit | Construction Time (years) | 4 | 4 | 4 | ncap_iled | hydro
Stated Policies | Hydropower - large-scale unit | Efficiency (gross, LHV) | 1 | 1 | 1 | efficiency | hydro
Stated Policies | Hydropower - small-scale unit | Annual O&M Costs (USD/kW) | 80 | 80 | 80 | ncap_fom | hydro
Stated Policies | Hydropower - small-scale unit | Capacity factor (%) | 0.3 | 0.3 | 0.3 | ncap_af | hydro
Stated Policies | Hydropower - small-scale unit | Capital costs (USD/kW) | 4050 | 4050 | 4050 | ncap_cost | hydro
Stated Policies | Hydropower - small-scale unit | Construction Time (years) | 4 | 4 | 4 | ncap_iled | hydro
Stated Policies | Hydropower - small-scale unit | Efficiency (gross, LHV) | 1 | 1 | 1 | efficiency | hydro
Stated Policies | IGCC | Annual O&M Costs (USD/kW) | 90 | 85 | 85 | ncap_fom | gas
Stated Policies | IGCC | Capital costs (USD/kW) | 2600 | 2450 | 2400 | ncap_cost | gas
Stated Policies | IGCC | Efficiency (gross, LHV) | 0.45 | 0.47 | 0.5 | efficiency | gas
Stated Policies | IGCC + CCS | Annual O&M Costs (USD/kW) | 210 | 205 | 180 | ncap_fom | coal
Stated Policies | IGCC + CCS | Capital costs (USD/kW) | 5950 | 5850 | 5100 | ncap_cost | coal
Stated Policies | IGCC + CCS | Efficiency (gross, LHV) | 0.36 | 0.38 | 0.43 | efficiency | coal
Stated Policies | Marine power | Annual O&M Costs (USD/kW) | 210 | 150 | 90 | ncap_fom | unknown
Stated Policies | Marine power | Capacity factor (%) | 0.3 | 0.3 | 0.3 | ncap_af | unknown
Stated Policies | Marine power | Capital costs (USD/kW) | 6850 | 4900 | 2900 | ncap_cost | unknown
Stated Policies | Marine power | Construction Time (years) | 4 | 4 | 4 | ncap_iled | unknown
Stated Policies | Marine power | Efficiency (gross, LHV) | 1 | 1 | 1 | efficiency | unknown
Stated Policies | Nuclear large | Annual O&M Costs (USD/kW) | 175 | 175 | 175 | ncap_fom | nuclear
Stated Policies | Nuclear large | Capital costs (USD/kW) | 5000 | 4800 | 4500 | ncap_cost | nuclear
Stated Policies | Nuclear large | Efficiency (gross, LHV) | 0.33 | 0.33 | 0.33 | efficiency | nuclear
Stated Policies | Oxyfuel + CCS | Annual O&M Costs (USD/kW) | 175 | 175 | 155 | ncap_fom | coal
Stated Policies | Oxyfuel + CCS | Capital costs (USD/kW) | 5800 | 5800 | 5150 | ncap_cost | coal
Stated Policies | Oxyfuel + CCS | Efficiency (gross, LHV) | 0.37 | 0.38 | 0.4 | efficiency | coal
Stated Policies | Solar photovoltaics - Buildings | Annual O&M Costs (USD/kW) | 52 | 48 | 44 | ncap_fom | solar
Stated Policies | Solar photovoltaics - Buildings | Capacity factor (%) | 0.15 | 0.16 | 0.17 | ncap_af | solar
Stated Policies | Solar photovoltaics - Buildings | Capital costs (USD/kW) | 3460 | 2200 | 1490 | ncap_cost | solar
Stated Policies | Solar photovoltaics - Buildings | Construction Time (years) | 1 | 1 | 1 | ncap_iled | solar
Stated Policies | Solar photovoltaics - Buildings | Efficiency (gross, LHV) | 1 | 1 | 1 | efficiency | solar
Stated Policies | Solar photovoltaics - Large scale unit | Annual O&M Costs (USD/kW) | 16 | 16 | 16 | ncap_fom | solar
Stated Policies | Solar photovoltaics - Large scale unit | Capacity factor (%) | 0.2 | 0.22 | 0.23 | ncap_af | solar
Stated Policies | Solar photovoltaics - Large scale unit | Capital costs (USD/kW) | 1110 | 690 | 480 | ncap_cost | solar
Stated Policies | Solar photovoltaics - Large scale unit | Construction Time (years) | 1.5 | 1.5 | 1.5 | ncap_iled | solar
Stated Policies | Solar photovoltaics - Large scale unit | Efficiency (gross, LHV) | 1 | 1 | 1 | efficiency | solar
Stated Policies | Steam Coal - SUBCRITICAL | Annual O&M Costs (USD/kW) | 45 | 45 | 45 | ncap_fom | coal
Stated Policies | Steam Coal - SUBCRITICAL | Capital costs (USD/kW) | 1800 | 1800 | 1800 | ncap_cost | coal
Stated Policies | Steam Coal - SUBCRITICAL | Efficiency (gross, LHV) | 0.39 | 0.39 | 0.39 | efficiency | coal
Stated Policies | Steam Coal - SUPERCRITICAL | Annual O&M Costs (USD/kW) | 65 | 65 | 65 | ncap_fom | coal
Stated Policies | Steam Coal - SUPERCRITICAL | Capital costs (USD/kW) | 2100 | 2100 | 2100 | ncap_cost | coal
Stated Policies | Steam Coal - SUPERCRITICAL | Efficiency (gross, LHV) | 0.43 | 0.43 | 0.43 | efficiency | coal
Stated Policies | Steam Coal - ULTRASUPERCRITICAL | Annual O&M Costs (USD/kW) | 70 | 70 | 70 | ncap_fom | coal
Stated Policies | Steam Coal - ULTRASUPERCRITICAL | Capital costs (USD/kW) | 2300 | 2300 | 2300 | ncap_cost | coal
Stated Policies | Steam Coal - ULTRASUPERCRITICAL | Efficiency (gross, LHV) | 0.46 | 0.47 | 0.48 | efficiency | coal
Stated Policies | Wind offshore | Annual O&M Costs (USD/kW) | 120 | 95 | 70 | ncap_fom | wind
Stated Policies | Wind offshore | Capacity factor (%) | 0.41 | 0.46 | 0.49 | ncap_af | wind
Stated Policies | Wind offshore | Capital costs (USD/kW) | 4060 | 2760 | 1980 | ncap_cost | wind
Stated Policies | Wind offshore | Construction Time (years) | 3 | 3 | 3 | ncap_iled | wind
Stated Policies | Wind offshore | Efficiency (gross, LHV) | 1 | 1 | 1 | efficiency | wind
Stated Policies | Wind onshore | Annual O&M Costs (USD/kW) | 38 | 36 | 36 | ncap_fom | wind
Stated Policies | Wind onshore | Capacity factor (%) | 0.42 | 0.43 | 0.44 | ncap_af | wind
Stated Policies | Wind onshore | Capital costs (USD/kW) | 1500 | 1430 | 1370 | ncap_cost | wind
Stated Policies | Wind onshore | Construction Time (years) | 1.5 | 1.5 | 1.5 | ncap_iled | wind
Stated Policies | Wind onshore | Efficiency (gross, LHV) | 1 | 1 | 1 | efficiency | wind

## re_targets
TARGET_YEAR | FUEL_CATEGORY | METRIC | VALUE | SOURCE_TYPE | SOURCE_NAME | PUBLISHER | ANNOUNCEMENT_DATE | LINK | SOURCE_SUMMARY | NOTES
2030 | Bioenergy | capacity_total_gw | 13 | Third-party studies | Evaluating Impacts of the Inflation Reduction Act and Bipartisan Infrastructure Law on the US Power System | National Renewable Energy Laboratory | 2023-03-01 | https://www.nrel.gov/docs/fy23osti/85242.pdf | NREL simulated how the power systems of the US would change over the next 7 years as a result of the 2022 Inflation Reduction Act and Bipartisan Infrastructure Law (BIL). The two laws represent the US federal government's commitment to decarbonisation of the energy system. We take data from the IRA-BIL scenario, which reflects impact of the federal and state policies enabled as of September 2022, including the IRA and BIL. The results align with the President Biden's Executive Order to increase offshore wind capacity to 30GW by 2030. | p. 9
2030 | Coal | capacity_total_gw | 129 | Third-party studies | Evaluating Impacts of the Inflation Reduction Act and Bipartisan Infrastructure Law on the US Power System | National Renewable Energy Laboratory | 2023-03-01 | https://www.nrel.gov/docs/fy23osti/85242.pdf | NREL simulated how the power systems of the US would change over the next 7 years as a result of the 2022 Inflation Reduction Act and Bipartisan Infrastructure Law (BIL). The two laws represent the US federal government's commitment to decarbonisation of the energy system. We take data from the IRA-BIL scenario, which reflects impact of the federal and state policies enabled as of September 2022, including the IRA and BIL. The results align with the President Biden's Executive Order to increase offshore wind capacity to 30GW by 2030. | p. 9
2030 | Gas | capacity_total_gw | 400 | Third-party studies | Evaluating Impacts of the Inflation Reduction Act and Bipartisan Infrastructure Law on the US Power System | National Renewable Energy Laboratory | 2023-03-01 | https://www.nrel.gov/docs/fy23osti/85242.pdf | NREL simulated how the power systems of the US would change over the next 7 years as a result of the 2022 Inflation Reduction Act and Bipartisan Infrastructure Law (BIL). The two laws represent the US federal government's commitment to decarbonisation of the energy system. We take data from the IRA-BIL scenario, which reflects impact of the federal and state policies enabled as of September 2022, including the IRA and BIL. The results align with the President Biden's Executive Order to increase offshore wind capacity to 30GW by 2030. | p. 9
2030 | Hydro | capacity_total_gw | 75 | Third-party studies | Evaluating Impacts of the Inflation Reduction Act and Bipartisan Infrastructure Law on the US Power System | National Renewable Energy Laboratory | 2023-03-01 | https://www.nrel.gov/docs/fy23osti/85242.pdf | NREL simulated how the power systems of the US would change over the next 7 years as a result of the 2022 Inflation Reduction Act and Bipartisan Infrastructure Law (BIL). The two laws represent the US federal government's commitment to decarbonisation of the energy system. We take data from the IRA-BIL scenario, which reflects impact of the federal and state policies enabled as of September 2022, including the IRA and BIL. The results align with the President Biden's Executive Order to increase offshore wind capacity to 30GW by 2030. | p. 9
2030 | Nuclear | capacity_total_gw | 95 | Third-party studies | Evaluating Impacts of the Inflation Reduction Act and Bipartisan Infrastructure Law on the US Power System | National Renewable Energy Laboratory | 2023-03-01 | https://www.nrel.gov/docs/fy23osti/85242.pdf | NREL simulated how the power systems of the US would change over the next 7 years as a result of the 2022 Inflation Reduction Act and Bipartisan Infrastructure Law (BIL). The two laws represent the US federal government's commitment to decarbonisation of the energy system. We take data from the IRA-BIL scenario, which reflects impact of the federal and state policies enabled as of September 2022, including the IRA and BIL. The results align with the President Biden's Executive Order to increase offshore wind capacity to 30GW by 2030. | p. 9
2030 | Offshore Wind | capacity_total_gw | 35 | Third-party studies | Evaluating Impacts of the Inflation Reduction Act and Bipartisan Infrastructure Law on the US Power System | National Renewable Energy Laboratory | 2023-03-01 | https://www.nrel.gov/docs/fy23osti/85242.pdf | NREL simulated how the power systems of the US would change over the next 7 years as a result of the 2022 Inflation Reduction Act and Bipartisan Infrastructure Law (BIL). The two laws represent the US federal government's commitment to decarbonisation of the energy system. We take data from the IRA-BIL scenario, which reflects impact of the federal and state policies enabled as of September 2022, including the IRA and BIL. The results align with the President Biden's Executive Order to increase offshore wind capacity to 30GW by 2030. | p. 9
2030 | Onshore Wind | capacity_total_gw | 334 | Third-party studies | Evaluating Impacts of the Inflation Reduction Act and Bipartisan Infrastructure Law on the US Power System | National Renewable Energy Laboratory | 2023-03-01 | https://www.nrel.gov/docs/fy23osti/85242.pdf | NREL simulated how the power systems of the US would change over the next 7 years as a result of the 2022 Inflation Reduction Act and Bipartisan Infrastructure Law (BIL). The two laws represent the US federal government's commitment to decarbonisation of the energy system. We take data from the IRA-BIL scenario, which reflects impact of the federal and state policies enabled as of September 2022, including the IRA and BIL. The results align with the President Biden's Executive Order to increase offshore wind capacity to 30GW by 2030. | p. 9
2030 | Other Fossil | capacity_total_gw | 41 | Third-party studies | Evaluating Impacts of the Inflation Reduction Act and Bipartisan Infrastructure Law on the US Power System | National Renewable Energy Laboratory | 2023-03-01 | https://www.nrel.gov/docs/fy23osti/85242.pdf | NREL simulated how the power systems of the US would change over the next 7 years as a result of the 2022 Inflation Reduction Act and Bipartisan Infrastructure Law (BIL). The two laws represent the US federal government's commitment to decarbonisation of the energy system. We take data from the IRA-BIL scenario, which reflects impact of the federal and state policies enabled as of September 2022, including the IRA and BIL. The results align with the President Biden's Executive Order to increase offshore wind capacity to 30GW by 2030. | p. 9
2030 | Other Renewables | capacity_total_gw | 13 | Third-party studies | Evaluating Impacts of the Inflation Reduction Act and Bipartisan Infrastructure Law on the US Power System | National Renewable Energy Laboratory | 2023-03-01 | https://www.nrel.gov/docs/fy23osti/85242.pdf | NREL simulated how the power systems of the US would change over the next 7 years as a result of the 2022 Inflation Reduction Act and Bipartisan Infrastructure Law (BIL). The two laws represent the US federal government's commitment to decarbonisation of the energy system. We take data from the IRA-BIL scenario, which reflects impact of the federal and state policies enabled as of September 2022, including the IRA and BIL. The results align with the President Biden's Executive Order to increase offshore wind capacity to 30GW by 2030. | p. 9
2030 | Solar | capacity_total_gw | 468 | Third-party studies | Evaluating Impacts of the Inflation Reduction Act and Bipartisan Infrastructure Law on the US Power System | National Renewable Energy Laboratory | 2023-03-01 | https://www.nrel.gov/docs/fy23osti/85242.pdf | NREL simulated how the power systems of the US would change over the next 7 years as a result of the 2022 Inflation Reduction Act and Bipartisan Infrastructure Law (BIL). The two laws represent the US federal government's commitment to decarbonisation of the energy system. We take data from the IRA-BIL scenario, which reflects impact of the federal and state policies enabled as of September 2022, including the IRA and BIL. The results align with the President Biden's Executive Order to increase offshore wind capacity to 30GW by 2030. | p. 9
2030 | Bioenergy | generation_twh | 18 | Third-party studies | Evaluating Impacts of the Inflation Reduction Act and Bipartisan Infrastructure Law on the US Power System | National Renewable Energy Laboratory | 2023-03-01 | https://www.nrel.gov/docs/fy23osti/85242.pdf | NREL simulated how the power systems of the US would change over the next 7 years as a result of the 2022 Inflation Reduction Act and Bipartisan Infrastructure Law (BIL). The two laws represent the US federal government's commitment to decarbonisation of the energy system. We take data from the IRA-BIL scenario, which reflects impact of the federal and state policies enabled as of September 2022, including the IRA and BIL. The results align with the President Biden's Executive Order to increase offshore wind capacity to 30GW by 2030. | p. 9
2030 | Coal | generation_twh | 310 | Third-party studies | Evaluating Impacts of the Inflation Reduction Act and Bipartisan Infrastructure Law on the US Power System | National Renewable Energy Laboratory | 2023-03-01 | https://www.nrel.gov/docs/fy23osti/85242.pdf | NREL simulated how the power systems of the US would change over the next 7 years as a result of the 2022 Inflation Reduction Act and Bipartisan Infrastructure Law (BIL). The two laws represent the US federal government's commitment to decarbonisation of the energy system. We take data from the IRA-BIL scenario, which reflects impact of the federal and state policies enabled as of September 2022, including the IRA and BIL. The results align with the President Biden's Executive Order to increase offshore wind capacity to 30GW by 2030. | p. 9
2030 | Gas | generation_twh | 708 | Third-party studies | Evaluating Impacts of the Inflation Reduction Act and Bipartisan Infrastructure Law on the US Power System | National Renewable Energy Laboratory | 2023-03-01 | https://www.nrel.gov/docs/fy23osti/85242.pdf | NREL simulated how the power systems of the US would change over the next 7 years as a result of the 2022 Inflation Reduction Act and Bipartisan Infrastructure Law (BIL). The two laws represent the US federal government's commitment to decarbonisation of the energy system. We take data from the IRA-BIL scenario, which reflects impact of the federal and state policies enabled as of September 2022, including the IRA and BIL. The results align with the President Biden's Executive Order to increase offshore wind capacity to 30GW by 2030. | p. 9
2030 | Hydro | generation_twh | 293 | Third-party studies | Evaluating Impacts of the Inflation Reduction Act and Bipartisan Infrastructure Law on the US Power System | National Renewable Energy Laboratory | 2023-03-01 | https://www.nrel.gov/docs/fy23osti/85242.pdf | NREL simulated how the power systems of the US would change over the next 7 years as a result of the 2022 Inflation Reduction Act and Bipartisan Infrastructure Law (BIL). The two laws represent the US federal government's commitment to decarbonisation of the energy system. We take data from the IRA-BIL scenario, which reflects impact of the federal and state policies enabled as of September 2022, including the IRA and BIL. The results align with the President Biden's Executive Order to increase offshore wind capacity to 30GW by 2030. | p. 9
2030 | Nuclear | generation_twh | 756 | Third-party studies | Evaluating Impacts of the Inflation Reduction Act and Bipartisan Infrastructure Law on the US Power System | National Renewable Energy Laboratory | 2023-03-01 | https://www.nrel.gov/docs/fy23osti/85242.pdf | NREL simulated how the power systems of the US would change over the next 7 years as a result of the 2022 Inflation Reduction Act and Bipartisan Infrastructure Law (BIL). The two laws represent the US federal government's commitment to decarbonisation of the energy system. We take data from the IRA-BIL scenario, which reflects impact of the federal and state policies enabled as of September 2022, including the IRA and BIL. The results align with the President Biden's Executive Order to increase offshore wind capacity to 30GW by 2030. | p. 9
2030 | Other Fossil | generation_twh | 34 | Third-party studies | Evaluating Impacts of the Inflation Reduction Act and Bipartisan Infrastructure Law on the US Power System | National Renewable Energy Laboratory | 2023-03-01 | https://www.nrel.gov/docs/fy23osti/85242.pdf | NREL simulated how the power systems of the US would change over the next 7 years as a result of the 2022 Inflation Reduction Act and Bipartisan Infrastructure Law (BIL). The two laws represent the US federal government's commitment to decarbonisation of the energy system. We take data from the IRA-BIL scenario, which reflects impact of the federal and state policies enabled as of September 2022, including the IRA and BIL. The results align with the President Biden's Executive Order to increase offshore wind capacity to 30GW by 2030. | p. 9
2030 | Other Renewables | generation_twh | 17 | Third-party studies | Evaluating Impacts of the Inflation Reduction Act and Bipartisan Infrastructure Law on the US Power System | National Renewable Energy Laboratory | 2023-03-01 | https://www.nrel.gov/docs/fy23osti/85242.pdf | NREL simulated how the power systems of the US would change over the next 7 years as a result of the 2022 Inflation Reduction Act and Bipartisan Infrastructure Law (BIL). The two laws represent the US federal government's commitment to decarbonisation of the energy system. We take data from the IRA-BIL scenario, which reflects impact of the federal and state policies enabled as of September 2022, including the IRA and BIL. The results align with the President Biden's Executive Order to increase offshore wind capacity to 30GW by 2030. | p. 9
2030 | Solar | generation_twh | 984 | Third-party studies | Evaluating Impacts of the Inflation Reduction Act and Bipartisan Infrastructure Law on the US Power System | National Renewable Energy Laboratory | 2023-03-01 | https://www.nrel.gov/docs/fy23osti/85242.pdf | NREL simulated how the power systems of the US would change over the next 7 years as a result of the 2022 Inflation Reduction Act and Bipartisan Infrastructure Law (BIL). The two laws represent the US federal government's commitment to decarbonisation of the energy system. We take data from the IRA-BIL scenario, which reflects impact of the federal and state policies enabled as of September 2022, including the IRA and BIL. The results align with the President Biden's Executive Order to increase offshore wind capacity to 30GW by 2030. | p. 9
2030 | Wind | generation_twh | 1294 | Third-party studies | Evaluating Impacts of the Inflation Reduction Act and Bipartisan Infrastructure Law on the US Power System | National Renewable Energy Laboratory | 2023-03-01 | https://www.nrel.gov/docs/fy23osti/85242.pdf | NREL simulated how the power systems of the US would change over the next 7 years as a result of the 2022 Inflation Reduction Act and Bipartisan Infrastructure Law (BIL). The two laws represent the US federal government's commitment to decarbonisation of the energy system. We take data from the IRA-BIL scenario, which reflects impact of the federal and state policies enabled as of September 2022, including the IRA and BIL. The results align with the President Biden's Executive Order to increase offshore wind capacity to 30GW by 2030. | p. 9
2030 | Bioenergy | share_of_generation_pct | 0.41 | Third-party studies | Evaluating Impacts of the Inflation Reduction Act and Bipartisan Infrastructure Law on the US Power System | National Renewable Energy Laboratory | 2023-03-01 | https://www.nrel.gov/docs/fy23osti/85242.pdf | NREL simulated how the power systems of the US would change over the next 7 years as a result of the 2022 Inflation Reduction Act and Bipartisan Infrastructure Law (BIL). The two laws represent the US federal government's commitment to decarbonisation of the energy system. We take data from the IRA-BIL scenario, which reflects impact of the federal and state policies enabled as of September 2022, including the IRA and BIL. The results align with the President Biden's Executive Order to increase offshore wind capacity to 30GW by 2030. | p. 9
2030 | Coal | share_of_generation_pct | 7.02 | Third-party studies | Evaluating Impacts of the Inflation Reduction Act and Bipartisan Infrastructure Law on the US Power System | National Renewable Energy Laboratory | 2023-03-01 | https://www.nrel.gov/docs/fy23osti/85242.pdf | NREL simulated how the power systems of the US would change over the next 7 years as a result of the 2022 Inflation Reduction Act and Bipartisan Infrastructure Law (BIL). The two laws represent the US federal government's commitment to decarbonisation of the energy system. We take data from the IRA-BIL scenario, which reflects impact of the federal and state policies enabled as of September 2022, including the IRA and BIL. The results align with the President Biden's Executive Order to increase offshore wind capacity to 30GW by 2030. | p. 9
2030 | Gas | share_of_generation_pct | 16.04 | Third-party studies | Evaluating Impacts of the Inflation Reduction Act and Bipartisan Infrastructure Law on the US Power System | National Renewable Energy Laboratory | 2023-03-01 | https://www.nrel.gov/docs/fy23osti/85242.pdf | NREL simulated how the power systems of the US would change over the next 7 years as a result of the 2022 Inflation Reduction Act and Bipartisan Infrastructure Law (BIL). The two laws represent the US federal government's commitment to decarbonisation of the energy system. We take data from the IRA-BIL scenario, which reflects impact of the federal and state policies enabled as of September 2022, including the IRA and BIL. The results align with the President Biden's Executive Order to increase offshore wind capacity to 30GW by 2030. | p. 9
2030 | Hydro | share_of_generation_pct | 6.64 | Third-party studies | Evaluating Impacts of the Inflation Reduction Act and Bipartisan Infrastructure Law on the US Power System | National Renewable Energy Laboratory | 2023-03-01 | https://www.nrel.gov/docs/fy23osti/85242.pdf | NREL simulated how the power systems of the US would change over the next 7 years as a result of the 2022 Inflation Reduction Act and Bipartisan Infrastructure Law (BIL). The two laws represent the US federal government's commitment to decarbonisation of the energy system. We take data from the IRA-BIL scenario, which reflects impact of the federal and state policies enabled as of September 2022, including the IRA and BIL. The results align with the President Biden's Executive Order to increase offshore wind capacity to 30GW by 2030. | p. 9
2030 | Nuclear | share_of_generation_pct | 17.13 | Third-party studies | Evaluating Impacts of the Inflation Reduction Act and Bipartisan Infrastructure Law on the US Power System | National Renewable Energy Laboratory | 2023-03-01 | https://www.nrel.gov/docs/fy23osti/85242.pdf | NREL simulated how the power systems of the US would change over the next 7 years as a result of the 2022 Inflation Reduction Act and Bipartisan Infrastructure Law (BIL). The two laws represent the US federal government's commitment to decarbonisation of the energy system. We take data from the IRA-BIL scenario, which reflects impact of the federal and state policies enabled as of September 2022, including the IRA and BIL. The results align with the President Biden's Executive Order to increase offshore wind capacity to 30GW by 2030. | p. 9
2030 | Other Fossil | share_of_generation_pct | 0.77 | Third-party studies | Evaluating Impacts of the Inflation Reduction Act and Bipartisan Infrastructure Law on the US Power System | National Renewable Energy Laboratory | 2023-03-01 | https://www.nrel.gov/docs/fy23osti/85242.pdf | NREL simulated how the power systems of the US would change over the next 7 years as a result of the 2022 Inflation Reduction Act and Bipartisan Infrastructure Law (BIL). The two laws represent the US federal government's commitment to decarbonisation of the energy system. We take data from the IRA-BIL scenario, which reflects impact of the federal and state policies enabled as of September 2022, including the IRA and BIL. The results align with the President Biden's Executive Order to increase offshore wind capacity to 30GW by 2030. | p. 9
2030 | Other Renewables | share_of_generation_pct | 0.39 | Third-party studies | Evaluating Impacts of the Inflation Reduction Act and Bipartisan Infrastructure Law on the US Power System | National Renewable Energy Laboratory | 2023-03-01 | https://www.nrel.gov/docs/fy23osti/85242.pdf | NREL simulated how the power systems of the US would change over the next 7 years as a result of the 2022 Inflation Reduction Act and Bipartisan Infrastructure Law (BIL). The two laws represent the US federal government's commitment to decarbonisation of the energy system. We take data from the IRA-BIL scenario, which reflects impact of the federal and state policies enabled as of September 2022, including the IRA and BIL. The results align with the President Biden's Executive Order to increase offshore wind capacity to 30GW by 2030. | p. 9
2030 | Solar | share_of_generation_pct | 22.29 | Third-party studies | Evaluating Impacts of the Inflation Reduction Act and Bipartisan Infrastructure Law on the US Power System | National Renewable Energy Laboratory | 2023-03-01 | https://www.nrel.gov/docs/fy23osti/85242.pdf | NREL simulated how the power systems of the US would change over the next 7 years as a result of the 2022 Inflation Reduction Act and Bipartisan Infrastructure Law (BIL). The two laws represent the US federal government's commitment to decarbonisation of the energy system. We take data from the IRA-BIL scenario, which reflects impact of the federal and state policies enabled as of September 2022, including the IRA and BIL. The results align with the President Biden's Executive Order to increase offshore wind capacity to 30GW by 2030. | p. 9
2030 | Wind | share_of_generation_pct | 29.32 | Third-party studies | Evaluating Impacts of the Inflation Reduction Act and Bipartisan Infrastructure Law on the US Power System | National Renewable Energy Laboratory | 2023-03-01 | https://www.nrel.gov/docs/fy23osti/85242.pdf | NREL simulated how the power systems of the US would change over the next 7 years as a result of the 2022 Inflation Reduction Act and Bipartisan Infrastructure Law (BIL). The two laws represent the US federal government's commitment to decarbonisation of the energy system. We take data from the IRA-BIL scenario, which reflects impact of the federal and state policies enabled as of September 2022, including the IRA and BIL. The results align with the President Biden's Executive Order to increase offshore wind capacity to 30GW by 2030. | p. 9

## ccs_retrofits
model_fuel | model_name | capex | fixom | varom | efficiency | AF | efficiency_old | plant_old
coal | ep_coal_CFB_G100000108610_ccs-rf | 1726 | 20.9 | 2.55 | 0.30842 | 0.8227 | 0.365 | ep_coal_CFB_G100000108610
coal | ep_coal_IGCC_G100000102595_ccs-rf | 2757 | 39.2 | 3.35 | 0.1976 | 0.6308 | 0.4 | ep_coal_IGCC_G100000102595
coal | ep_coal_IGCC_G100000115937_ccs-rf | 2757 | 39.2 | 3.35 | 0.1976 | 0.6308 | 0.4 | ep_coal_IGCC_G100000115937
coal | ep_coal_IGCC_G100000115938_ccs-rf | 2757 | 39.2 | 3.35 | 0.20748 | 0.6308 | 0.42 | ep_coal_IGCC_G100000115938
coal | ep_coal_subcritical_CCS_ccs-rf | 3583 | 49 | 4.59 | 0.08512 | 0.5605 | 0.28 | ep_coal_subcritical_CCS
coal | ep_coal_subcritical_G100000100057_ccs-rf | 3144 | 43.8 | 3.94 | 0.1377 | 0.59565 | 0.34 | ep_coal_subcritical_G100000100057
coal | ep_coal_subcritical_G100000100058_ccs-rf | 3144 | 43.8 | 3.94 | 0.1377 | 0.59565 | 0.34 | ep_coal_subcritical_G100000100058
coal | ep_coal_subcritical_G100000100059_ccs-rf | 3144 | 43.8 | 3.94 | 0.13365 | 0.59565 | 0.33 | ep_coal_subcritical_G100000100059
coal | ep_coal_subcritical_G100000100060_ccs-rf | 3144 | 43.8 | 3.94 | 0.13365 | 0.59565 | 0.33 | ep_coal_subcritical_G100000100060
coal | ep_coal_subcritical_G100000100276_ccs-rf | 1967 | 25.2 | 2.73 | 0.26705 | 0.7676 | 0.35 | ep_coal_subcritical_G100000100276
coal | ep_coal_subcritical_G100000100277_ccs-rf | 1967 | 25.2 | 2.73 | 0.26705 | 0.7676 | 0.35 | ep_coal_subcritical_G100000100277
coal | ep_coal_subcritical_G100000100289_ccs-rf | 3144 | 43.8 | 3.94 | 0.1296 | 0.59565 | 0.32 | ep_coal_subcritical_G100000100289
coal | ep_coal_subcritical_G100000100319_ccs-rf | 3144 | 43.8 | 3.94 | 0.1377 | 0.59565 | 0.34 | ep_coal_subcritical_G100000100319
coal | ep_coal_subcritical_G100000100321_ccs-rf | 3144 | 43.8 | 3.94 | 0.1377 | 0.59565 | 0.34 | ep_coal_subcritical_G100000100321
coal | ep_coal_subcritical_G100000100328_ccs-rf | 3144 | 43.8 | 3.94 | 0.1377 | 0.59565 | 0.34 | ep_coal_subcritical_G100000100328
coal | ep_coal_subcritical_G100000100475_ccs-rf | 2200 | 27.7 | 3.1 | 0.2336 | 0.74765 | 0.32 | ep_coal_subcritical_G100000100475
coal | ep_coal_subcritical_G100000100476_ccs-rf | 2200 | 27.7 | 3.1 | 0.2482 | 0.74765 | 0.34 | ep_coal_subcritical_G100000100476
coal | ep_coal_subcritical_G100000100742_ccs-rf | 1967 | 25.2 | 2.73 | 0.26705 | 0.7676 | 0.35 | ep_coal_subcritical_G100000100742
coal | ep_coal_subcritical_G100000100743_ccs-rf | 1967 | 25.2 | 2.73 | 0.26705 | 0.7676 | 0.35 | ep_coal_subcritical_G100000100743
coal | ep_coal_subcritical_G100000100852_ccs-rf | 1967 | 25.2 | 2.73 | 0.26705 | 0.7676 | 0.35 | ep_coal_subcritical_G100000100852
coal | ep_coal_subcritical_G100000100856_ccs-rf | 1967 | 25.2 | 2.73 | 0.26705 | 0.7676 | 0.35 | ep_coal_subcritical_G100000100856
coal | ep_coal_subcritical_G100000100858_ccs-rf | 1967 | 25.2 | 2.73 | 0.26705 | 0.7676 | 0.35 | ep_coal_subcritical_G100000100858
coal | ep_coal_subcritical_G100000100861_ccs-rf | 2200 | 27.7 | 3.1 | 0.2482 | 0.74765 | 0.34 | ep_coal_subcritical_G100000100861
coal | ep_coal_subcritical_G100000101006_ccs-rf | 1967 | 25.2 | 2.73 | 0.26705 | 0.7676 | 0.35 | ep_coal_subcritical_G100000101006
coal | ep_coal_subcritical_G100000101021_ccs-rf | 3144 | 43.8 | 3.94 | 0.1377 | 0.59565 | 0.34 | ep_coal_subcritical_G100000101021
coal | ep_coal_subcritical_G100000101022_ccs-rf | 2200 | 27.7 | 3.1 | 0.2482 | 0.74765 | 0.34 | ep_coal_subcritical_G100000101022
coal | ep_coal_subcritical_G100000101040_ccs-rf | 1967 | 25.2 | 2.73 | 0.26705 | 0.7676 | 0.35 | ep_coal_subcritical_G100000101040
coal | ep_coal_subcritical_G100000101041_ccs-rf | 1967 | 25.2 | 2.73 | 0.27468 | 0.7676 | 0.36 | ep_coal_subcritical_G100000101041
coal | ep_coal_subcritical_G100000101070_ccs-rf | 3144 | 43.8 | 3.94 | 0.1296 | 0.59565 | 0.32 | ep_coal_subcritical_G100000101070
coal | ep_coal_subcritical_G100000101071_ccs-rf | 2200 | 27.7 | 3.1 | 0.2336 | 0.74765 | 0.32 | ep_coal_subcritical_G100000101071
coal | ep_coal_subcritical_G100000101176_ccs-rf | 3583 | 49 | 4.59 | 0.0912 | 0.5605 | 0.3 | ep_coal_subcritical_G100000101176
coal | ep_coal_subcritical_G100000101178_ccs-rf | 1923 | 22.9 | 2.88 | 0.2805 | 0.80845 | 0.34 | ep_coal_subcritical_G100000101178
coal | ep_coal_subcritical_G100000101246_ccs-rf | 2200 | 27.7 | 3.1 | 0.2336 | 0.74765 | 0.32 | ep_coal_subcritical_G100000101246
coal | ep_coal_subcritical_G100000101247_ccs-rf | 2200 | 27.7 | 3.1 | 0.2482 | 0.74765 | 0.34 | ep_coal_subcritical_G100000101247
coal | ep_coal_subcritical_G100000101265_ccs-rf | 1923 | 22.9 | 2.88 | 0.2805 | 0.80845 | 0.34 | ep_coal_subcritical_G100000101265
coal | ep_coal_subcritical_G100000101521_ccs-rf | 3583 | 49 | 4.59 | 0.0912 | 0.5605 | 0.3 | ep_coal_subcritical_G100000101521
coal | ep_coal_subcritical_G100000101523_ccs-rf | 3144 | 43.8 | 3.94 | 0.1377 | 0.59565 | 0.34 | ep_coal_subcritical_G100000101523
coal | ep_coal_subcritical_G100000101608_ccs-rf | 2200 | 27.7 | 3.1 | 0.2482 | 0.74765 | 0.34 | ep_coal_subcritical_G100000101608
coal | ep_coal_subcritical_G100000101610_ccs-rf | 3583 | 49 | 4.59 | 0.08512 | 0.5605 | 0.28 | ep_coal_subcritical_G100000101610
coal | ep_coal_subcritical_G100000101611_ccs-rf | 3583 | 49 | 4.59 | 0.08512 | 0.5605 | 0.28 | ep_coal_subcritical_G100000101611
coal | ep_coal_subcritical_G100000101612_ccs-rf | 3583 | 49 | 4.59 | 0.08512 | 0.5605 | 0.28 | ep_coal_subcritical_G100000101612
coal | ep_coal_subcritical_G100000101613_ccs-rf | 3583 | 49 | 4.59 | 0.08512 | 0.5605 | 0.28 | ep_coal_subcritical_G100000101613
coal | ep_coal_subcritical_G100000101614_ccs-rf | 3583 | 49 | 4.59 | 0.08512 | 0.5605 | 0.28 | ep_coal_subcritical_G100000101614
coal | ep_coal_subcritical_G100000101615_ccs-rf | 3583 | 49 | 4.59 | 0.08512 | 0.5605 | 0.28 | ep_coal_subcritical_G100000101615
coal | ep_coal_subcritical_G100000101620_ccs-rf | 1967 | 25.2 | 2.73 | 0.27468 | 0.7676 | 0.36 | ep_coal_subcritical_G100000101620
coal | ep_coal_subcritical_G100000101621_ccs-rf | 1967 | 25.2 | 2.73 | 0.27468 | 0.7676 | 0.36 | ep_coal_subcritical_G100000101621
coal | ep_coal_subcritical_G100000101625_ccs-rf | 2200 | 27.7 | 3.1 | 0.2482 | 0.74765 | 0.34 | ep_coal_subcritical_G100000101625
coal | ep_coal_subcritical_G100000101626_ccs-rf | 2200 | 27.7 | 3.1 | 0.2482 | 0.74765 | 0.34 | ep_coal_subcritical_G100000101626
coal | ep_coal_subcritical_G100000101663_ccs-rf | 2200 | 27.7 | 3.1 | 0.2482 | 0.74765 | 0.34 | ep_coal_subcritical_G100000101663
coal | ep_coal_subcritical_G100000101672_ccs-rf | 1726 | 20.9 | 2.55 | 0.29575 | 0.8227 | 0.35 | ep_coal_subcritical_G100000101672
coal | ep_coal_subcritical_G100000101673_ccs-rf | 1726 | 20.9 | 2.55 | 0.29575 | 0.8227 | 0.35 | ep_coal_subcritical_G100000101673
coal | ep_coal_subcritical_G100000101674_ccs-rf | 2200 | 27.7 | 3.1 | 0.2482 | 0.74765 | 0.34 | ep_coal_subcritical_G100000101674
coal | ep_coal_subcritical_G100000101675_ccs-rf | 2200 | 27.7 | 3.1 | 0.2482 | 0.74765 | 0.34 | ep_coal_subcritical_G100000101675
coal | ep_coal_subcritical_G100000101677_ccs-rf | 3144 | 43.8 | 3.94 | 0.1377 | 0.59565 | 0.34 | ep_coal_subcritical_G100000101677
coal | ep_coal_subcritical_G100000101679_ccs-rf | 3144 | 43.8 | 3.94 | 0.1377 | 0.59565 | 0.34 | ep_coal_subcritical_G100000101679
coal | ep_coal_subcritical_G100000101700_ccs-rf | 3583 | 49 | 4.59 | 0.0912 | 0.5605 | 0.3 | ep_coal_subcritical_G100000101700
coal | ep_coal_subcritical_G100000101701_ccs-rf | 3583 | 49 | 4.59 | 0.0912 | 0.5605 | 0.3 | ep_coal_subcritical_G100000101701
coal | ep_coal_subcritical_G100000101702_ccs-rf | 1967 | 25.2 | 2.73 | 0.27468 | 0.7676 | 0.36 | ep_coal_subcritical_G100000101702
coal | ep_coal_subcritical_G100000101706_ccs-rf | 2200 | 27.7 | 3.1 | 0.2482 | 0.74765 | 0.34 | ep_coal_subcritical_G100000101706
coal | ep_coal_subcritical_G100000101707_ccs-rf | 2200 | 27.7 | 3.1 | 0.2482 | 0.74765 | 0.34 | ep_coal_subcritical_G100000101707
coal | ep_coal_subcritical_G100000101719_ccs-rf | 1923 | 22.9 | 2.88 | 0.2805 | 0.80845 | 0.34 | ep_coal_subcritical_G100000101719
coal | ep_coal_subcritical_G100000101721_ccs-rf | 1967 | 25.2 | 2.73 | 0.26705 | 0.7676 | 0.35 | ep_coal_subcritical_G100000101721
coal | ep_coal_subcritical_G100000101817_ccs-rf | 2200 | 27.7 | 3.1 | 0.2482 | 0.74765 | 0.34 | ep_coal_subcritical_G100000101817
coal | ep_coal_subcritical_G100000101818_ccs-rf | 2200 | 27.7 | 3.1 | 0.2482 | 0.74765 | 0.34 | ep_coal_subcritical_G100000101818
coal | ep_coal_subcritical_G100000101819_ccs-rf | 1967 | 25.2 | 2.73 | 0.26705 | 0.7676 | 0.35 | ep_coal_subcritical_G100000101819
coal | ep_coal_subcritical_G100000101832_ccs-rf | 1967 | 25.2 | 2.73 | 0.26705 | 0.7676 | 0.35 | ep_coal_subcritical_G100000101832
coal | ep_coal_subcritical_G100000101833_ccs-rf | 1967 | 25.2 | 2.73 | 0.27468 | 0.7676 | 0.36 | ep_coal_subcritical_G100000101833
coal | ep_coal_subcritical_G100000101834_ccs-rf | 1967 | 25.2 | 2.73 | 0.27468 | 0.7676 | 0.36 | ep_coal_subcritical_G100000101834
coal | ep_coal_subcritical_G100000101835_ccs-rf | 1967 | 25.2 | 2.73 | 0.27468 | 0.7676 | 0.36 | ep_coal_subcritical_G100000101835
coal | ep_coal_subcritical_G100000101841_ccs-rf | 1726 | 20.9 | 2.55 | 0.29575 | 0.8227 | 0.35 | ep_coal_subcritical_G100000101841
coal | ep_coal_subcritical_G100000101842_ccs-rf | 1726 | 20.9 | 2.55 | 0.29575 | 0.8227 | 0.35 | ep_coal_subcritical_G100000101842
coal | ep_coal_subcritical_G100000101940_ccs-rf | 3144 | 43.8 | 3.94 | 0.1377 | 0.59565 | 0.34 | ep_coal_subcritical_G100000101940
coal | ep_coal_subcritical_G100000101966_ccs-rf | 1967 | 25.2 | 2.73 | 0.26705 | 0.7676 | 0.35 | ep_coal_subcritical_G100000101966
coal | ep_coal_subcritical_G100000102272_ccs-rf | 3583 | 49 | 4.59 | 0.08512 | 0.5605 | 0.28 | ep_coal_subcritical_G100000102272
coal | ep_coal_subcritical_G100000102273_ccs-rf | 3583 | 49 | 4.59 | 0.0912 | 0.5605 | 0.3 | ep_coal_subcritical_G100000102273
coal | ep_coal_subcritical_G100000102274_ccs-rf | 3583 | 49 | 4.59 | 0.0912 | 0.5605 | 0.3 | ep_coal_subcritical_G100000102274
coal | ep_coal_subcritical_G100000102275_ccs-rf | 3144 | 43.8 | 3.94 | 0.1377 | 0.59565 | 0.34 | ep_coal_subcritical_G100000102275
coal | ep_coal_subcritical_G100000102468_ccs-rf | 1967 | 25.2 | 2.73 | 0.27468 | 0.7676 | 0.36 | ep_coal_subcritical_G100000102468
coal | ep_coal_subcritical_G100000102540_ccs-rf | 2200 | 27.7 | 3.1 | 0.2482 | 0.74765 | 0.34 | ep_coal_subcritical_G100000102540
coal | ep_coal_subcritical_G100000102546_ccs-rf | 1967 | 25.2 | 2.73 | 0.26705 | 0.7676 | 0.35 | ep_coal_subcritical_G100000102546
coal | ep_coal_subcritical_G100000102588_ccs-rf | 1967 | 25.2 | 2.73 | 0.26705 | 0.7676 | 0.35 | ep_coal_subcritical_G100000102588
coal | ep_coal_subcritical_G100000102697_ccs-rf | 3583 | 49 | 4.59 | 0.0912 | 0.5605 | 0.3 | ep_coal_subcritical_G100000102697
coal | ep_coal_subcritical_G100000102698_ccs-rf | 3144 | 43.8 | 3.94 | 0.1296 | 0.59565 | 0.32 | ep_coal_subcritical_G100000102698
coal | ep_coal_subcritical_G100000102721_ccs-rf | 2200 | 27.7 | 3.1 | 0.2482 | 0.74765 | 0.34 | ep_coal_subcritical_G100000102721
coal | ep_coal_subcritical_G100000102722_ccs-rf | 2200 | 27.7 | 3.1 | 0.2482 | 0.74765 | 0.34 | ep_coal_subcritical_G100000102722
coal | ep_coal_subcritical_G100000102723_ccs-rf | 1967 | 25.2 | 2.73 | 0.26705 | 0.7676 | 0.35 | ep_coal_subcritical_G100000102723
coal | ep_coal_subcritical_G100000102775_ccs-rf | 2200 | 27.7 | 3.1 | 0.2482 | 0.74765 | 0.34 | ep_coal_subcritical_G100000102775
coal | ep_coal_subcritical_G100000102875_ccs-rf | 3583 | 49 | 4.59 | 0.08512 | 0.5605 | 0.28 | ep_coal_subcritical_G100000102875
coal | ep_coal_subcritical_G100000102912_ccs-rf | 3583 | 49 | 4.59 | 0.08512 | 0.5605 | 0.28 | ep_coal_subcritical_G100000102912
coal | ep_coal_subcritical_G100000102913_ccs-rf | 3583 | 49 | 4.59 | 0.08512 | 0.5605 | 0.28 | ep_coal_subcritical_G100000102913
coal | ep_coal_subcritical_G100000102914_ccs-rf | 3583 | 49 | 4.59 | 0.0912 | 0.5605 | 0.3 | ep_coal_subcritical_G100000102914
coal | ep_coal_subcritical_G100000102915_ccs-rf | 3583 | 49 | 4.59 | 0.0912 | 0.5605 | 0.3 | ep_coal_subcritical_G100000102915
coal | ep_coal_subcritical_G100000102992_ccs-rf | 2200 | 27.7 | 3.1 | 0.2482 | 0.74765 | 0.34 | ep_coal_subcritical_G100000102992
coal | ep_coal_subcritical_G100000102993_ccs-rf | 2200 | 27.7 | 3.1 | 0.2482 | 0.74765 | 0.34 | ep_coal_subcritical_G100000102993
coal | ep_coal_subcritical_G100000103005_ccs-rf | 2200 | 27.7 | 3.1 | 0.2482 | 0.74765 | 0.34 | ep_coal_subcritical_G100000103005
coal | ep_coal_subcritical_G100000103006_ccs-rf | 1967 | 25.2 | 2.73 | 0.26705 | 0.7676 | 0.35 | ep_coal_subcritical_G100000103006
coal | ep_coal_subcritical_G100000103015_ccs-rf | 2200 | 27.7 | 3.1 | 0.2482 | 0.74765 | 0.34 | ep_coal_subcritical_G100000103015
coal | ep_coal_subcritical_G100000103016_ccs-rf | 2200 | 27.7 | 3.1 | 0.2482 | 0.74765 | 0.34 | ep_coal_subcritical_G100000103016
coal | ep_coal_subcritical_G100000103017_ccs-rf | 1967 | 25.2 | 2.73 | 0.26705 | 0.7676 | 0.35 | ep_coal_subcritical_G100000103017
coal | ep_coal_subcritical_G100000103018_ccs-rf | 1967 | 25.2 | 2.73 | 0.26705 | 0.7676 | 0.35 | ep_coal_subcritical_G100000103018
coal | ep_coal_subcritical_G100000103118_ccs-rf | 1967 | 25.2 | 2.73 | 0.26705 | 0.7676 | 0.35 | ep_coal_subcritical_G100000103118
coal | ep_coal_subcritical_G100000103642_ccs-rf | 3144 | 43.8 | 3.94 | 0.1377 | 0.59565 | 0.34 | ep_coal_subcritical_G100000103642
coal | ep_coal_subcritical_G100000103662_ccs-rf | 3144 | 43.8 | 3.94 | 0.1377 | 0.59565 | 0.34 | ep_coal_subcritical_G100000103662
coal | ep_coal_subcritical_G100000103663_ccs-rf | 3144 | 43.8 | 3.94 | 0.1377 | 0.59565 | 0.34 | ep_coal_subcritical_G100000103663
coal | ep_coal_subcritical_G100000103664_ccs-rf | 3144 | 43.8 | 3.94 | 0.1377 | 0.59565 | 0.34 | ep_coal_subcritical_G100000103664
coal | ep_coal_subcritical_G100000103690_ccs-rf | 1967 | 25.2 | 2.73 | 0.27468 | 0.7676 | 0.36 | ep_coal_subcritical_G100000103690
coal | ep_coal_subcritical_G100000103691_ccs-rf | 3583 | 49 | 4.59 | 0.0912 | 0.5605 | 0.3 | ep_coal_subcritical_G100000103691
coal | ep_coal_subcritical_G100000103692_ccs-rf | 3144 | 43.8 | 3.94 | 0.1296 | 0.59565 | 0.32 | ep_coal_subcritical_G100000103692
coal | ep_coal_subcritical_G100000103925_ccs-rf | 2757 | 39.2 | 3.35 | 0.1729 | 0.6308 | 0.35 | ep_coal_subcritical_G100000103925
coal | ep_coal_subcritical_G100000104731_ccs-rf | 1967 | 25.2 | 2.73 | 0.26705 | 0.7676 | 0.35 | ep_coal_subcritical_G100000104731
coal | ep_coal_subcritical_G100000104754_ccs-rf | 2200 | 27.7 | 3.1 | 0.2482 | 0.74765 | 0.34 | ep_coal_subcritical_G100000104754
coal | ep_coal_subcritical_G100000104755_ccs-rf | 2200 | 27.7 | 3.1 | 0.2482 | 0.74765 | 0.34 | ep_coal_subcritical_G100000104755
coal | ep_coal_subcritical_G100000104756_ccs-rf | 1967 | 25.2 | 2.73 | 0.26705 | 0.7676 | 0.35 | ep_coal_subcritical_G100000104756
coal | ep_coal_subcritical_G100000104758_ccs-rf | 2200 | 27.7 | 3.1 | 0.2482 | 0.74765 | 0.34 | ep_coal_subcritical_G100000104758
coal | ep_coal_subcritical_G100000104759_ccs-rf | 2200 | 27.7 | 3.1 | 0.2482 | 0.74765 | 0.34 | ep_coal_subcritical_G100000104759
coal | ep_coal_subcritical_G100000104813_ccs-rf | 1923 | 22.9 | 2.88 | 0.2805 | 0.80845 | 0.34 | ep_coal_subcritical_G100000104813
coal | ep_coal_subcritical_G100000104835_ccs-rf | 1726 | 20.9 | 2.55 | 0.29575 | 0.8227 | 0.35 | ep_coal_subcritical_G100000104835
coal | ep_coal_subcritical_G100000104836_ccs-rf | 1726 | 20.9 | 2.55 | 0.29575 | 0.8227 | 0.35 | ep_coal_subcritical_G100000104836
coal | ep_coal_subcritical_G100000104843_ccs-rf | 2200 | 27.7 | 3.1 | 0.2482 | 0.74765 | 0.34 | ep_coal_subcritical_G100000104843
coal | ep_coal_subcritical_G100000104872_ccs-rf | 1726 | 20.9 | 2.55 | 0.29575 | 0.8227 | 0.35 | ep_coal_subcritical_G100000104872
coal | ep_coal_subcritical_G100000104873_ccs-rf | 1726 | 20.9 | 2.55 | 0.29575 | 0.8227 | 0.35 | ep_coal_subcritical_G100000104873
coal | ep_coal_subcritical_G100000104931_ccs-rf | 1967 | 25.2 | 2.73 | 0.27468 | 0.7676 | 0.36 | ep_coal_subcritical_G100000104931
coal | ep_coal_subcritical_G100000104932_ccs-rf | 1726 | 20.9 | 2.55 | 0.3042 | 0.8227 | 0.36 | ep_coal_subcritical_G100000104932
coal | ep_coal_subcritical_G100000105012_ccs-rf | 1923 | 22.9 | 2.88 | 0.2805 | 0.80845 | 0.34 | ep_coal_subcritical_G100000105012
coal | ep_coal_subcritical_G100000105013_ccs-rf | 1923 | 22.9 | 2.88 | 0.2805 | 0.80845 | 0.34 | ep_coal_subcritical_G100000105013
coal | ep_coal_subcritical_G100000105014_ccs-rf | 1726 | 20.9 | 2.55 | 0.29575 | 0.8227 | 0.35 | ep_coal_subcritical_G100000105014
coal | ep_coal_subcritical_G100000105179_ccs-rf | 2200 | 27.7 | 3.1 | 0.2482 | 0.74765 | 0.34 | ep_coal_subcritical_G100000105179
coal | ep_coal_subcritical_G100000105180_ccs-rf | 2200 | 27.7 | 3.1 | 0.2482 | 0.74765 | 0.34 | ep_coal_subcritical_G100000105180
coal | ep_coal_subcritical_G100000105317_ccs-rf | 3144 | 43.8 | 3.94 | 0.1377 | 0.59565 | 0.34 | ep_coal_subcritical_G100000105317
coal | ep_coal_subcritical_G100000105747_ccs-rf | 2200 | 27.7 | 3.1 | 0.2336 | 0.74765 | 0.32 | ep_coal_subcritical_G100000105747
coal | ep_coal_subcritical_G100000105748_ccs-rf | 2200 | 27.7 | 3.1 | 0.2336 | 0.74765 | 0.32 | ep_coal_subcritical_G100000105748
coal | ep_coal_subcritical_G100000105761_ccs-rf | 3583 | 49 | 4.59 | 0.08512 | 0.5605 | 0.28 | ep_coal_subcritical_G100000105761
coal | ep_coal_subcritical_G100000105762_ccs-rf | 3583 | 49 | 4.59 | 0.08512 | 0.5605 | 0.28 | ep_coal_subcritical_G100000105762
coal | ep_coal_subcritical_G100000105763_ccs-rf | 3583 | 49 | 4.59 | 0.08512 | 0.5605 | 0.28 | ep_coal_subcritical_G100000105763
coal | ep_coal_subcritical_G100000105764_ccs-rf | 3583 | 49 | 4.59 | 0.08512 | 0.5605 | 0.28 | ep_coal_subcritical_G100000105764
coal | ep_coal_subcritical_G100000105765_ccs-rf | 3583 | 49 | 4.59 | 0.08512 | 0.5605 | 0.28 | ep_coal_subcritical_G100000105765
coal | ep_coal_subcritical_G100000105766_ccs-rf | 3583 | 49 | 4.59 | 0.08512 | 0.5605 | 0.28 | ep_coal_subcritical_G100000105766
coal | ep_coal_subcritical_G100000105767_ccs-rf | 3583 | 49 | 4.59 | 0.08512 | 0.5605 | 0.28 | ep_coal_subcritical_G100000105767
coal | ep_coal_subcritical_G100000105768_ccs-rf | 3583 | 49 | 4.59 | 0.08512 | 0.5605 | 0.28 | ep_coal_subcritical_G100000105768
coal | ep_coal_subcritical_G100000105769_ccs-rf | 3583 | 49 | 4.59 | 0.08512 | 0.5605 | 0.28 | ep_coal_subcritical_G100000105769
coal | ep_coal_subcritical_G100000106060_ccs-rf | 3583 | 49 | 4.59 | 0.08512 | 0.5605 | 0.28 | ep_coal_subcritical_G100000106060
coal | ep_coal_subcritical_G100000106061_ccs-rf | 3583 | 49 | 4.59 | 0.08512 | 0.5605 | 0.28 | ep_coal_subcritical_G100000106061
coal | ep_coal_subcritical_G100000106062_ccs-rf | 3583 | 49 | 4.59 | 0.08512 | 0.5605 | 0.28 | ep_coal_subcritical_G100000106062
coal | ep_coal_subcritical_G100000106063_ccs-rf | 3583 | 49 | 4.59 | 0.08512 | 0.5605 | 0.28 | ep_coal_subcritical_G100000106063
coal | ep_coal_subcritical_G100000106064_ccs-rf | 3583 | 49 | 4.59 | 0.08512 | 0.5605 | 0.28 | ep_coal_subcritical_G100000106064
coal | ep_coal_subcritical_G100000106070_ccs-rf | 2200 | 27.7 | 3.1 | 0.2482 | 0.74765 | 0.34 | ep_coal_subcritical_G100000106070
coal | ep_coal_subcritical_G100000106080_ccs-rf | 2200 | 27.7 | 3.1 | 0.2336 | 0.74765 | 0.32 | ep_coal_subcritical_G100000106080
coal | ep_coal_subcritical_G100000106081_ccs-rf | 2200 | 27.7 | 3.1 | 0.2482 | 0.74765 | 0.34 | ep_coal_subcritical_G100000106081
coal | ep_coal_subcritical_G100000106082_ccs-rf | 2200 | 27.7 | 3.1 | 0.2482 | 0.74765 | 0.34 | ep_coal_subcritical_G100000106082
coal | ep_coal_subcritical_G100000106083_ccs-rf | 2200 | 27.7 | 3.1 | 0.2482 | 0.74765 | 0.34 | ep_coal_subcritical_G100000106083
coal | ep_coal_subcritical_G100000106179_ccs-rf | 1967 | 25.2 | 2.73 | 0.26705 | 0.7676 | 0.35 | ep_coal_subcritical_G100000106179
coal | ep_coal_subcritical_G100000106180_ccs-rf | 1967 | 25.2 | 2.73 | 0.26705 | 0.7676 | 0.35 | ep_coal_subcritical_G100000106180
coal | ep_coal_subcritical_G100000106181_ccs-rf | 1967 | 25.2 | 2.73 | 0.26705 | 0.7676 | 0.35 | ep_coal_subcritical_G100000106181
coal | ep_coal_subcritical_G100000106195_ccs-rf | 3583 | 49 | 4.59 | 0.08512 | 0.5605 | 0.28 | ep_coal_subcritical_G100000106195
coal | ep_coal_subcritical_G100000106196_ccs-rf | 2200 | 27.7 | 3.1 | 0.2482 | 0.74765 | 0.34 | ep_coal_subcritical_G100000106196
coal | ep_coal_subcritical_G100000106236_ccs-rf | 3583 | 49 | 4.59 | 0.0912 | 0.5605 | 0.3 | ep_coal_subcritical_G100000106236
coal | ep_coal_subcritical_G100000106237_ccs-rf | 2200 | 27.7 | 3.1 | 0.2482 | 0.74765 | 0.34 | ep_coal_subcritical_G100000106237
coal | ep_coal_subcritical_G100000106299_ccs-rf | 1726 | 20.9 | 2.55 | 0.29575 | 0.8227 | 0.35 | ep_coal_subcritical_G100000106299
coal | ep_coal_subcritical_G100000106300_ccs-rf | 1726 | 20.9 | 2.55 | 0.29575 | 0.8227 | 0.35 | ep_coal_subcritical_G100000106300
coal | ep_coal_subcritical_G100000106428_ccs-rf | 1726 | 20.9 | 2.55 | 0.29575 | 0.8227 | 0.35 | ep_coal_subcritical_G100000106428
coal | ep_coal_subcritical_G100000106696_ccs-rf | 3144 | 43.8 | 3.94 | 0.1296 | 0.59565 | 0.32 | ep_coal_subcritical_G100000106696
coal | ep_coal_subcritical_G100000106697_ccs-rf | 3144 | 43.8 | 3.94 | 0.1296 | 0.59565 | 0.32 | ep_coal_subcritical_G100000106697
coal | ep_coal_subcritical_G100000106764_ccs-rf | 1726 | 20.9 | 2.55 | 0.29575 | 0.8227 | 0.35 | ep_coal_subcritical_G100000106764
coal | ep_coal_subcritical_G100000106880_ccs-rf | 1967 | 25.2 | 2.73 | 0.26705 | 0.7676 | 0.35 | ep_coal_subcritical_G100000106880
coal | ep_coal_subcritical_G100000106881_ccs-rf | 1967 | 25.2 | 2.73 | 0.26705 | 0.7676 | 0.35 | ep_coal_subcritical_G100000106881
coal | ep_coal_subcritical_G100000106882_ccs-rf | 3583 | 49 | 4.59 | 0.08512 | 0.5605 | 0.28 | ep_coal_subcritical_G100000106882
coal | ep_coal_subcritical_G100000106883_ccs-rf | 3144 | 43.8 | 3.94 | 0.1296 | 0.59565 | 0.32 | ep_coal_subcritical_G100000106883
coal | ep_coal_subcritical_G100000106903_ccs-rf | 2200 | 27.7 | 3.1 | 0.2482 | 0.74765 | 0.34 | ep_coal_subcritical_G100000106903
coal | ep_coal_subcritical_G100000106904_ccs-rf | 2200 | 27.7 | 3.1 | 0.2482 | 0.74765 | 0.34 | ep_coal_subcritical_G100000106904
coal | ep_coal_subcritical_G100000106918_ccs-rf | 3144 | 43.8 | 3.94 | 0.1377 | 0.59565 | 0.34 | ep_coal_subcritical_G100000106918
coal | ep_coal_subcritical_G100000106919_ccs-rf | 3144 | 43.8 | 3.94 | 0.1377 | 0.59565 | 0.34 | ep_coal_subcritical_G100000106919
coal | ep_coal_subcritical_G100000106920_ccs-rf | 2200 | 27.7 | 3.1 | 0.2482 | 0.74765 | 0.34 | ep_coal_subcritical_G100000106920
coal | ep_coal_subcritical_G100000106921_ccs-rf | 1967 | 25.2 | 2.73 | 0.26705 | 0.7676 | 0.35 | ep_coal_subcritical_G100000106921
coal | ep_coal_subcritical_G100000106922_ccs-rf | 1923 | 22.9 | 2.88 | 0.2805 | 0.80845 | 0.34 | ep_coal_subcritical_G100000106922
coal | ep_coal_subcritical_G100000106923_ccs-rf | 1726 | 20.9 | 2.55 | 0.29575 | 0.8227 | 0.35 | ep_coal_subcritical_G100000106923
coal | ep_coal_subcritical_G100000106924_ccs-rf | 1726 | 20.9 | 2.55 | 0.29575 | 0.8227 | 0.35 | ep_coal_subcritical_G100000106924
coal | ep_coal_subcritical_G100000106925_ccs-rf | 1726 | 20.9 | 2.55 | 0.3042 | 0.8227 | 0.36 | ep_coal_subcritical_G100000106925
coal | ep_coal_subcritical_G100000106929_ccs-rf | 3583 | 49 | 4.59 | 0.0912 | 0.5605 | 0.3 | ep_coal_subcritical_G100000106929
coal | ep_coal_subcritical_G100000106930_ccs-rf | 2200 | 27.7 | 3.1 | 0.2482 | 0.74765 | 0.34 | ep_coal_subcritical_G100000106930
coal | ep_coal_subcritical_G100000107057_ccs-rf | 2200 | 27.7 | 3.1 | 0.2336 | 0.74765 | 0.32 | ep_coal_subcritical_G100000107057
coal | ep_coal_subcritical_G100000107058_ccs-rf | 2200 | 27.7 | 3.1 | 0.2336 | 0.74765 | 0.32 | ep_coal_subcritical_G100000107058
coal | ep_coal_subcritical_G100000107059_ccs-rf | 2200 | 27.7 | 3.1 | 0.2482 | 0.74765 | 0.34 | ep_coal_subcritical_G100000107059
coal | ep_coal_subcritical_G100000107122_ccs-rf | 3144 | 43.8 | 3.94 | 0.13365 | 0.59565 | 0.33 | ep_coal_subcritical_G100000107122
coal | ep_coal_subcritical_G100000107130_ccs-rf | 1967 | 25.2 | 2.73 | 0.26705 | 0.7676 | 0.35 | ep_coal_subcritical_G100000107130
coal | ep_coal_subcritical_G100000107312_ccs-rf | 3583 | 49 | 4.59 | 0.0912 | 0.5605 | 0.3 | ep_coal_subcritical_G100000107312
coal | ep_coal_subcritical_G100000107313_ccs-rf | 3583 | 49 | 4.59 | 0.0912 | 0.5605 | 0.3 | ep_coal_subcritical_G100000107313
coal | ep_coal_subcritical_G100000107340_ccs-rf | 3144 | 43.8 | 3.94 | 0.13365 | 0.59565 | 0.33 | ep_coal_subcritical_G100000107340
coal | ep_coal_subcritical_G100000107341_ccs-rf | 2200 | 27.7 | 3.1 | 0.2482 | 0.74765 | 0.34 | ep_coal_subcritical_G100000107341
coal | ep_coal_subcritical_G100000107342_ccs-rf | 1726 | 20.9 | 2.55 | 0.3042 | 0.8227 | 0.36 | ep_coal_subcritical_G100000107342
coal | ep_coal_subcritical_G100000107378_ccs-rf | 2200 | 27.7 | 3.1 | 0.2482 | 0.74765 | 0.34 | ep_coal_subcritical_G100000107378
coal | ep_coal_subcritical_G100000107379_ccs-rf | 2200 | 27.7 | 3.1 | 0.2482 | 0.74765 | 0.34 | ep_coal_subcritical_G100000107379
coal | ep_coal_subcritical_G100000107384_ccs-rf | 2200 | 27.7 | 3.1 | 0.2482 | 0.74765 | 0.34 | ep_coal_subcritical_G100000107384
coal | ep_coal_subcritical_G100000107512_ccs-rf | 3583 | 49 | 4.59 | 0.0912 | 0.5605 | 0.3 | ep_coal_subcritical_G100000107512
coal | ep_coal_subcritical_G100000107513_ccs-rf | 3583 | 49 | 4.59 | 0.0912 | 0.5605 | 0.3 | ep_coal_subcritical_G100000107513
coal | ep_coal_subcritical_G100000107516_ccs-rf | 3144 | 43.8 | 3.94 | 0.13365 | 0.59565 | 0.33 | ep_coal_subcritical_G100000107516
coal | ep_coal_subcritical_G100000107517_ccs-rf | 3144 | 43.8 | 3.94 | 0.13365 | 0.59565 | 0.33 | ep_coal_subcritical_G100000107517
coal | ep_coal_subcritical_G100000107518_ccs-rf | 3144 | 43.8 | 3.94 | 0.1377 | 0.59565 | 0.34 | ep_coal_subcritical_G100000107518
coal | ep_coal_subcritical_G100000107523_ccs-rf | 3144 | 43.8 | 3.94 | 0.1377 | 0.59565 | 0.34 | ep_coal_subcritical_G100000107523
coal | ep_coal_subcritical_G100000107524_ccs-rf | 3144 | 43.8 | 3.94 | 0.1377 | 0.59565 | 0.34 | ep_coal_subcritical_G100000107524
coal | ep_coal_subcritical_G100000107710_ccs-rf | 1726 | 20.9 | 2.55 | 0.29575 | 0.8227 | 0.35 | ep_coal_subcritical_G100000107710
coal | ep_coal_subcritical_G100000107830_ccs-rf | 1923 | 22.9 | 2.88 | 0.2805 | 0.80845 | 0.34 | ep_coal_subcritical_G100000107830
coal | ep_coal_subcritical_G100000107831_ccs-rf | 1923 | 22.9 | 2.88 | 0.2805 | 0.80845 | 0.34 | ep_coal_subcritical_G100000107831
coal | ep_coal_subcritical_G100000107832_ccs-rf | 2200 | 27.7 | 3.1 | 0.2482 | 0.74765 | 0.34 | ep_coal_subcritical_G100000107832
coal | ep_coal_subcritical_G100000107833_ccs-rf | 1967 | 25.2 | 2.73 | 0.26705 | 0.7676 | 0.35 | ep_coal_subcritical_G100000107833
coal | ep_coal_subcritical_G100000107900_ccs-rf | 1967 | 25.2 | 2.73 | 0.26705 | 0.7676 | 0.35 | ep_coal_subcritical_G100000107900
coal | ep_coal_subcritical_G100000107942_ccs-rf | 2200 | 27.7 | 3.1 | 0.2482 | 0.74765 | 0.34 | ep_coal_subcritical_G100000107942
coal | ep_coal_subcritical_G100000107943_ccs-rf | 1967 | 25.2 | 2.73 | 0.26705 | 0.7676 | 0.35 | ep_coal_subcritical_G100000107943
coal | ep_coal_subcritical_G100000108027_ccs-rf | 3144 | 43.8 | 3.94 | 0.13365 | 0.59565 | 0.33 | ep_coal_subcritical_G100000108027
coal | ep_coal_subcritical_G100000108046_ccs-rf | 1726 | 20.9 | 2.55 | 0.3042 | 0.8227 | 0.36 | ep_coal_subcritical_G100000108046
coal | ep_coal_subcritical_G100000108121_ccs-rf | 1923 | 22.9 | 2.88 | 0.2805 | 0.80845 | 0.34 | ep_coal_subcritical_G100000108121
coal | ep_coal_subcritical_G100000108122_ccs-rf | 1923 | 22.9 | 2.88 | 0.2805 | 0.80845 | 0.34 | ep_coal_subcritical_G100000108122
coal | ep_coal_subcritical_G100000108491_ccs-rf | 3144 | 43.8 | 3.94 | 0.13365 | 0.59565 | 0.33 | ep_coal_subcritical_G100000108491
coal | ep_coal_subcritical_G100000108492_ccs-rf | 3144 | 43.8 | 3.94 | 0.1296 | 0.59565 | 0.32 | ep_coal_subcritical_G100000108492
coal | ep_coal_subcritical_G100000108505_ccs-rf | 1967 | 25.2 | 2.73 | 0.27468 | 0.7676 | 0.36 | ep_coal_subcritical_G100000108505
coal | ep_coal_subcritical_G100000108609_ccs-rf | 1967 | 25.2 | 2.73 | 0.26705 | 0.7676 | 0.35 | ep_coal_subcritical_G100000108609
coal | ep_coal_subcritical_G100000108650_ccs-rf | 2200 | 27.7 | 3.1 | 0.2336 | 0.74765 | 0.32 | ep_coal_subcritical_G100000108650
coal | ep_coal_subcritical_G100000108651_ccs-rf | 2200 | 27.7 | 3.1 | 0.2336 | 0.74765 | 0.32 | ep_coal_subcritical_G100000108651
coal | ep_coal_subcritical_G100000108652_ccs-rf | 1923 | 22.9 | 2.88 | 0.2805 | 0.80845 | 0.34 | ep_coal_subcritical_G100000108652
coal | ep_coal_subcritical_G100000108653_ccs-rf | 1923 | 22.9 | 2.88 | 0.2805 | 0.80845 | 0.34 | ep_coal_subcritical_G100000108653
coal | ep_coal_subcritical_G100000108654_ccs-rf | 1967 | 25.2 | 2.73 | 0.26705 | 0.7676 | 0.35 | ep_coal_subcritical_G100000108654
coal | ep_coal_subcritical_G100000108782_ccs-rf | 1967 | 25.2 | 2.73 | 0.26705 | 0.7676 | 0.35 | ep_coal_subcritical_G100000108782
coal | ep_coal_subcritical_G100000108867_ccs-rf | 1967 | 25.2 | 2.73 | 0.26705 | 0.7676 | 0.35 | ep_coal_subcritical_G100000108867
coal | ep_coal_subcritical_G100000108868_ccs-rf | 1967 | 25.2 | 2.73 | 0.26705 | 0.7676 | 0.35 | ep_coal_subcritical_G100000108868
coal | ep_coal_subcritical_G100000108869_ccs-rf | 1726 | 20.9 | 2.55 | 0.29575 | 0.8227 | 0.35 | ep_coal_subcritical_G100000108869
coal | ep_coal_subcritical_G100000108870_ccs-rf | 1726 | 20.9 | 2.55 | 0.29575 | 0.8227 | 0.35 | ep_coal_subcritical_G100000108870
coal | ep_coal_subcritical_G100000108871_ccs-rf | 1726 | 20.9 | 2.55 | 0.29575 | 0.8227 | 0.35 | ep_coal_subcritical_G100000108871
coal | ep_coal_subcritical_G100000108915_ccs-rf | 1726 | 20.9 | 2.55 | 0.29575 | 0.8227 | 0.35 | ep_coal_subcritical_G100000108915
coal | ep_coal_subcritical_G100000108942_ccs-rf | 1967 | 25.2 | 2.73 | 0.27468 | 0.7676 | 0.36 | ep_coal_subcritical_G100000108942
coal | ep_coal_subcritical_G100000109079_ccs-rf | 3583 | 49 | 4.59 | 0.08512 | 0.5605 | 0.28 | ep_coal_subcritical_G100000109079
coal | ep_coal_subcritical_G100000109080_ccs-rf | 3583 | 49 | 4.59 | 0.08512 | 0.5605 | 0.28 | ep_coal_subcritical_G100000109080
coal | ep_coal_subcritical_G100000109081_ccs-rf | 3583 | 49 | 4.59 | 0.08512 | 0.5605 | 0.28 | ep_coal_subcritical_G100000109081
coal | ep_coal_subcritical_G100000109082_ccs-rf | 3583 | 49 | 4.59 | 0.08512 | 0.5605 | 0.28 | ep_coal_subcritical_G100000109082
coal | ep_coal_subcritical_G100000109083_ccs-rf | 3583 | 49 | 4.59 | 0.08512 | 0.5605 | 0.28 | ep_coal_subcritical_G100000109083
coal | ep_coal_subcritical_G100000109084_ccs-rf | 3583 | 49 | 4.59 | 0.08512 | 0.5605 | 0.28 | ep_coal_subcritical_G100000109084
coal | ep_coal_subcritical_G100000109085_ccs-rf | 3583 | 49 | 4.59 | 0.08512 | 0.5605 | 0.28 | ep_coal_subcritical_G100000109085
coal | ep_coal_subcritical_G100000109086_ccs-rf | 3583 | 49 | 4.59 | 0.08512 | 0.5605 | 0.28 | ep_coal_subcritical_G100000109086
coal | ep_coal_subcritical_G100000109087_ccs-rf | 3583 | 49 | 4.59 | 0.08512 | 0.5605 | 0.28 | ep_coal_subcritical_G100000109087
coal | ep_coal_subcritical_G100000109095_ccs-rf | 3583 | 49 | 4.59 | 0.0912 | 0.5605 | 0.3 | ep_coal_subcritical_G100000109095
coal | ep_coal_subcritical_G100000109096_ccs-rf | 3583 | 49 | 4.59 | 0.0912 | 0.5605 | 0.3 | ep_coal_subcritical_G100000109096
coal | ep_coal_subcritical_G100000109232_ccs-rf | 1923 | 22.9 | 2.88 | 0.2805 | 0.80845 | 0.34 | ep_coal_subcritical_G100000109232
coal | ep_coal_subcritical_G100000109234_ccs-rf | 1726 | 20.9 | 2.55 | 0.29575 | 0.8227 | 0.35 | ep_coal_subcritical_G100000109234
coal | ep_coal_subcritical_G100000109381_ccs-rf | 3144 | 43.8 | 3.94 | 0.13365 | 0.59565 | 0.33 | ep_coal_subcritical_G100000109381
coal | ep_coal_subcritical_G100000109526_ccs-rf | 2200 | 27.7 | 3.1 | 0.2482 | 0.74765 | 0.34 | ep_coal_subcritical_G100000109526
coal | ep_coal_subcritical_G100000109527_ccs-rf | 2200 | 27.7 | 3.1 | 0.2482 | 0.74765 | 0.34 | ep_coal_subcritical_G100000109527
coal | ep_coal_subcritical_G100000109548_ccs-rf | 3144 | 43.8 | 3.94 | 0.1296 | 0.59565 | 0.32 | ep_coal_subcritical_G100000109548
coal | ep_coal_subcritical_G100000109549_ccs-rf | 3144 | 43.8 | 3.94 | 0.1296 | 0.59565 | 0.32 | ep_coal_subcritical_G100000109549
coal | ep_coal_subcritical_G100000109553_ccs-rf | 3144 | 43.8 | 3.94 | 0.1296 | 0.59565 | 0.32 | ep_coal_subcritical_G100000109553
coal | ep_coal_subcritical_G100000109554_ccs-rf | 3144 | 43.8 | 3.94 | 0.1377 | 0.59565 | 0.34 | ep_coal_subcritical_G100000109554
coal | ep_coal_subcritical_G100000109563_ccs-rf | 1967 | 25.2 | 2.73 | 0.26705 | 0.7676 | 0.35 | ep_coal_subcritical_G100000109563
coal | ep_coal_subcritical_G100000109564_ccs-rf | 1967 | 25.2 | 2.73 | 0.26705 | 0.7676 | 0.35 | ep_coal_subcritical_G100000109564
coal | ep_coal_subcritical_G100000109565_ccs-rf | 1967 | 25.2 | 2.73 | 0.27468 | 0.7676 | 0.36 | ep_coal_subcritical_G100000109565
coal | ep_coal_subcritical_G100000109566_ccs-rf | 1967 | 25.2 | 2.73 | 0.27468 | 0.7676 | 0.36 | ep_coal_subcritical_G100000109566
coal | ep_coal_subcritical_G100000109567_ccs-rf | 3144 | 43.8 | 3.94 | 0.1377 | 0.59565 | 0.34 | ep_coal_subcritical_G100000109567
coal | ep_coal_subcritical_G100000109568_ccs-rf | 1967 | 25.2 | 2.73 | 0.26705 | 0.7676 | 0.35 | ep_coal_subcritical_G100000109568
coal | ep_coal_subcritical_G100000109569_ccs-rf | 2757 | 39.2 | 3.35 | 0.17784 | 0.6308 | 0.36 | ep_coal_subcritical_G100000109569
coal | ep_coal_subcritical_G100000109570_ccs-rf | 2757 | 39.2 | 3.35 | 0.17784 | 0.6308 | 0.36 | ep_coal_subcritical_G100000109570
coal | ep_coal_subcritical_G100000109596_ccs-rf | 1967 | 25.2 | 2.73 | 0.26705 | 0.7676 | 0.35 | ep_coal_subcritical_G100000109596
coal | ep_coal_subcritical_G100000109597_ccs-rf | 1967 | 25.2 | 2.73 | 0.27468 | 0.7676 | 0.36 | ep_coal_subcritical_G100000109597
coal | ep_coal_subcritical_G100000110084_ccs-rf | 3583 | 49 | 4.59 | 0.0912 | 0.5605 | 0.3 | ep_coal_subcritical_G100000110084
coal | ep_coal_subcritical_G100000110085_ccs-rf | 3583 | 49 | 4.59 | 0.0912 | 0.5605 | 0.3 | ep_coal_subcritical_G100000110085
coal | ep_coal_subcritical_G100000110086_ccs-rf | 1726 | 20.9 | 2.55 | 0.29575 | 0.8227 | 0.35 | ep_coal_subcritical_G100000110086
coal | ep_coal_subcritical_G100000110222_ccs-rf | 1967 | 25.2 | 2.73 | 0.26705 | 0.7676 | 0.35 | ep_coal_subcritical_G100000110222
coal | ep_coal_subcritical_G100000110223_ccs-rf | 1967 | 25.2 | 2.73 | 0.26705 | 0.7676 | 0.35 | ep_coal_subcritical_G100000110223
coal | ep_coal_subcritical_G100000110317_ccs-rf | 1967 | 25.2 | 2.73 | 0.26705 | 0.7676 | 0.35 | ep_coal_subcritical_G100000110317
coal | ep_coal_subcritical_G100000110346_ccs-rf | 3144 | 43.8 | 3.94 | 0.1377 | 0.59565 | 0.34 | ep_coal_subcritical_G100000110346
coal | ep_coal_subcritical_G100000110408_ccs-rf | 3144 | 43.8 | 3.94 | 0.13365 | 0.59565 | 0.33 | ep_coal_subcritical_G100000110408
coal | ep_coal_subcritical_G100000110409_ccs-rf | 3144 | 43.8 | 3.94 | 0.1377 | 0.59565 | 0.34 | ep_coal_subcritical_G100000110409
coal | ep_coal_subcritical_G100000110740_ccs-rf | 3583 | 49 | 4.59 | 0.08512 | 0.5605 | 0.28 | ep_coal_subcritical_G100000110740
coal | ep_coal_subcritical_G100000110741_ccs-rf | 3583 | 49 | 4.59 | 0.0912 | 0.5605 | 0.3 | ep_coal_subcritical_G100000110741
coal | ep_coal_subcritical_G100000110742_ccs-rf | 3583 | 49 | 4.59 | 0.0912 | 0.5605 | 0.3 | ep_coal_subcritical_G100000110742
coal | ep_coal_subcritical_G100000110743_ccs-rf | 3144 | 43.8 | 3.94 | 0.1296 | 0.59565 | 0.32 | ep_coal_subcritical_G100000110743
coal | ep_coal_subcritical_G100000110861_ccs-rf | 2200 | 27.7 | 3.1 | 0.2482 | 0.74765 | 0.34 | ep_coal_subcritical_G100000110861
coal | ep_coal_subcritical_G100000110863_ccs-rf | 1967 | 25.2 | 2.73 | 0.26705 | 0.7676 | 0.35 | ep_coal_subcritical_G100000110863
coal | ep_coal_subcritical_G100000110913_ccs-rf | 2757 | 39.2 | 3.35 | 0.1729 | 0.6308 | 0.35 | ep_coal_subcritical_G100000110913
coal | ep_coal_subcritical_G100000110918_ccs-rf | 3144 | 43.8 | 3.94 | 0.1377 | 0.59565 | 0.34 | ep_coal_subcritical_G100000110918
coal | ep_coal_subcritical_G100000110919_ccs-rf | 1923 | 22.9 | 2.88 | 0.2805 | 0.80845 | 0.34 | ep_coal_subcritical_G100000110919
coal | ep_coal_subcritical_G100000110920_ccs-rf | 1726 | 20.9 | 2.55 | 0.29575 | 0.8227 | 0.35 | ep_coal_subcritical_G100000110920
coal | ep_coal_subcritical_G100000110948_ccs-rf | 1967 | 25.2 | 2.73 | 0.26705 | 0.7676 | 0.35 | ep_coal_subcritical_G100000110948
coal | ep_coal_subcritical_G100000110951_ccs-rf | 3144 | 43.8 | 3.94 | 0.1377 | 0.59565 | 0.34 | ep_coal_subcritical_G100000110951
coal | ep_coal_subcritical_G100000110952_ccs-rf | 3144 | 43.8 | 3.94 | 0.1377 | 0.59565 | 0.34 | ep_coal_subcritical_G100000110952
coal | ep_coal_subcritical_G100000110953_ccs-rf | 3144 | 43.8 | 3.94 | 0.1377 | 0.59565 | 0.34 | ep_coal_subcritical_G100000110953
coal | ep_coal_subcritical_G100000110954_ccs-rf | 2757 | 39.2 | 3.35 | 0.1729 | 0.6308 | 0.35 | ep_coal_subcritical_G100000110954
coal | ep_coal_subcritical_G100000110959_ccs-rf | 1967 | 25.2 | 2.73 | 0.27468 | 0.7676 | 0.36 | ep_coal_subcritical_G100000110959
coal | ep_coal_subcritical_G100000111047_ccs-rf | 3144 | 43.8 | 3.94 | 0.1377 | 0.59565 | 0.34 | ep_coal_subcritical_G100000111047
coal | ep_coal_subcritical_G100000111049_ccs-rf | 2200 | 27.7 | 3.1 | 0.2482 | 0.74765 | 0.34 | ep_coal_subcritical_G100000111049
coal | ep_coal_subcritical_G100001027877_ccs-rf | 3144 | 43.8 | 3.94 | 0.1377 | 0.59565 | 0.34 | ep_coal_subcritical_G100001027877
coal | ep_coal_subcritical__ccs-rf | 3583 | 49 | 4.59 | 0.10944 | 0.5605 | 0.36 | ep_coal_subcritical_
coal | ep_coal_subcritical_ccs-rf | 3583 | 49 | 4.59 | 0.10336 | 0.5605 | 0.34 | ep_coal_subcritical
coal | ep_coal_supercritical_G100000100130_ccs-rf | 2445 | 30.4 | 3.52 | 0.2082 | 0.7277 | 0.3 | ep_coal_supercritical_G100000100130
coal | ep_coal_supercritical_G100000100163_ccs-rf | 1923 | 22.9 | 2.88 | 0.2805 | 0.80845 | 0.34 | ep_coal_supercritical_G100000100163
coal | ep_coal_supercritical_G100000100164_ccs-rf | 1923 | 22.9 | 2.88 | 0.2805 | 0.80845 | 0.34 | ep_coal_supercritical_G100000100164
coal | ep_coal_supercritical_G100000100165_ccs-rf | 1923 | 22.9 | 2.88 | 0.2805 | 0.80845 | 0.34 | ep_coal_supercritical_G100000100165
coal | ep_coal_supercritical_G100000100648_ccs-rf | 1923 | 22.9 | 2.88 | 0.2805 | 0.80845 | 0.34 | ep_coal_supercritical_G100000100648
coal | ep_coal_supercritical_G100000100736_ccs-rf | 1923 | 22.9 | 2.88 | 0.2805 | 0.80845 | 0.34 | ep_coal_supercritical_G100000100736
coal | ep_coal_supercritical_G100000100737_ccs-rf | 1923 | 22.9 | 2.88 | 0.2805 | 0.80845 | 0.34 | ep_coal_supercritical_G100000100737
coal | ep_coal_supercritical_G100000101072_ccs-rf | 1923 | 22.9 | 2.88 | 0.264 | 0.80845 | 0.32 | ep_coal_supercritical_G100000101072
coal | ep_coal_supercritical_G100000101177_ccs-rf | 2200 | 27.7 | 3.1 | 0.2336 | 0.74765 | 0.32 | ep_coal_supercritical_G100000101177
coal | ep_coal_supercritical_G100000101217_ccs-rf | 2200 | 27.7 | 3.1 | 0.2336 | 0.74765 | 0.32 | ep_coal_supercritical_G100000101217
coal | ep_coal_supercritical_G100000101218_ccs-rf | 2200 | 27.7 | 3.1 | 0.2336 | 0.74765 | 0.32 | ep_coal_supercritical_G100000101218
coal | ep_coal_supercritical_G100000101219_ccs-rf | 2200 | 27.7 | 3.1 | 0.2482 | 0.74765 | 0.34 | ep_coal_supercritical_G100000101219
coal | ep_coal_supercritical_G100000101680_ccs-rf | 1726 | 20.9 | 2.55 | 0.33378 | 0.8227 | 0.395 | ep_coal_supercritical_G100000101680
coal | ep_coal_supercritical_G100000101689_ccs-rf | 1923 | 22.9 | 2.88 | 0.264 | 0.80845 | 0.32 | ep_coal_supercritical_G100000101689
coal | ep_coal_supercritical_G100000101690_ccs-rf | 1923 | 22.9 | 2.88 | 0.2805 | 0.80845 | 0.34 | ep_coal_supercritical_G100000101690
coal | ep_coal_supercritical_G100000101720_ccs-rf | 1726 | 20.9 | 2.55 | 0.33377 | 0.8227 | 0.395 | ep_coal_supercritical_G100000101720
coal | ep_coal_supercritical_G100000101858_ccs-rf | 1923 | 22.9 | 2.88 | 0.2805 | 0.80845 | 0.34 | ep_coal_supercritical_G100000101858
coal | ep_coal_supercritical_G100000101859_ccs-rf | 1923 | 22.9 | 2.88 | 0.2805 | 0.80845 | 0.34 | ep_coal_supercritical_G100000101859
coal | ep_coal_supercritical_G100000102778_ccs-rf | 2200 | 27.7 | 3.1 | 0.2336 | 0.74765 | 0.32 | ep_coal_supercritical_G100000102778
coal | ep_coal_supercritical_G100000102779_ccs-rf | 2200 | 27.7 | 3.1 | 0.2336 | 0.74765 | 0.32 | ep_coal_supercritical_G100000102779
coal | ep_coal_supercritical_G100000102783_ccs-rf | 1923 | 22.9 | 2.88 | 0.264 | 0.80845 | 0.32 | ep_coal_supercritical_G100000102783
coal | ep_coal_supercritical_G100000102784_ccs-rf | 1923 | 22.9 | 2.88 | 0.264 | 0.80845 | 0.32 | ep_coal_supercritical_G100000102784
coal | ep_coal_supercritical_G100000102959_ccs-rf | 1923 | 22.9 | 2.88 | 0.2805 | 0.80845 | 0.34 | ep_coal_supercritical_G100000102959
coal | ep_coal_supercritical_G100000102960_ccs-rf | 1923 | 22.9 | 2.88 | 0.2805 | 0.80845 | 0.34 | ep_coal_supercritical_G100000102960
coal | ep_coal_supercritical_G100000102961_ccs-rf | 1923 | 22.9 | 2.88 | 0.2805 | 0.80845 | 0.34 | ep_coal_supercritical_G100000102961
coal | ep_coal_supercritical_G100000103028_ccs-rf | 2200 | 27.7 | 3.1 | 0.2482 | 0.74765 | 0.34 | ep_coal_supercritical_G100000103028
coal | ep_coal_supercritical_G100000103029_ccs-rf | 2200 | 27.7 | 3.1 | 0.2482 | 0.74765 | 0.34 | ep_coal_supercritical_G100000103029
coal | ep_coal_supercritical_G100000103030_ccs-rf | 2200 | 27.7 | 3.1 | 0.2482 | 0.74765 | 0.34 | ep_coal_supercritical_G100000103030
coal | ep_coal_supercritical_G100000103031_ccs-rf | 2200 | 27.7 | 3.1 | 0.2482 | 0.74765 | 0.34 | ep_coal_supercritical_G100000103031
coal | ep_coal_supercritical_G100000103032_ccs-rf | 1967 | 25.2 | 2.73 | 0.28231 | 0.7676 | 0.37 | ep_coal_supercritical_G100000103032
coal | ep_coal_supercritical_G100000103665_ccs-rf | 2200 | 27.7 | 3.1 | 0.2482 | 0.74765 | 0.34 | ep_coal_supercritical_G100000103665
coal | ep_coal_supercritical_G100000103666_ccs-rf | 2200 | 27.7 | 3.1 | 0.2482 | 0.74765 | 0.34 | ep_coal_supercritical_G100000103666
coal | ep_coal_supercritical_G100000103667_ccs-rf | 2200 | 27.7 | 3.1 | 0.2482 | 0.74765 | 0.34 | ep_coal_supercritical_G100000103667
coal | ep_coal_supercritical_G100000104814_ccs-rf | 1726 | 20.9 | 2.55 | 0.33378 | 0.8227 | 0.395 | ep_coal_supercritical_G100000104814
coal | ep_coal_supercritical_G100000105687_ccs-rf | 1923 | 22.9 | 2.88 | 0.264 | 0.80845 | 0.32 | ep_coal_supercritical_G100000105687
coal | ep_coal_supercritical_G100000105688_ccs-rf | 1923 | 22.9 | 2.88 | 0.264 | 0.80845 | 0.32 | ep_coal_supercritical_G100000105688
coal | ep_coal_supercritical_G100000106069_ccs-rf | 1923 | 22.9 | 2.88 | 0.2805 | 0.80845 | 0.34 | ep_coal_supercritical_G100000106069
coal | ep_coal_supercritical_G100000106423_ccs-rf | 1726 | 20.9 | 2.55 | 0.35067 | 0.8227 | 0.415 | ep_coal_supercritical_G100000106423
coal | ep_coal_supercritical_G100000106698_ccs-rf | 2200 | 27.7 | 3.1 | 0.2336 | 0.74765 | 0.32 | ep_coal_supercritical_G100000106698
coal | ep_coal_supercritical_G100000106699_ccs-rf | 2200 | 27.7 | 3.1 | 0.2336 | 0.74765 | 0.32 | ep_coal_supercritical_G100000106699
coal | ep_coal_supercritical_G100000106703_ccs-rf | 1923 | 22.9 | 2.88 | 0.2805 | 0.80845 | 0.34 | ep_coal_supercritical_G100000106703
coal | ep_coal_supercritical_G100000106704_ccs-rf | 1923 | 22.9 | 2.88 | 0.2805 | 0.80845 | 0.34 | ep_coal_supercritical_G100000106704
coal | ep_coal_supercritical_G100000106705_ccs-rf | 1923 | 22.9 | 2.88 | 0.2805 | 0.80845 | 0.34 | ep_coal_supercritical_G100000106705
coal | ep_coal_supercritical_G100000106905_ccs-rf | 2200 | 27.7 | 3.1 | 0.2482 | 0.74765 | 0.34 | ep_coal_supercritical_G100000106905
coal | ep_coal_supercritical_G100000106955_ccs-rf | 1923 | 22.9 | 2.88 | 0.2805 | 0.80845 | 0.34 | ep_coal_supercritical_G100000106955
coal | ep_coal_supercritical_G100000106956_ccs-rf | 1923 | 22.9 | 2.88 | 0.2805 | 0.80845 | 0.34 | ep_coal_supercritical_G100000106956
coal | ep_coal_supercritical_G100000106997_ccs-rf | 1923 | 22.9 | 2.88 | 0.2805 | 0.80845 | 0.34 | ep_coal_supercritical_G100000106997
coal | ep_coal_supercritical_G100000106998_ccs-rf | 1923 | 22.9 | 2.88 | 0.2805 | 0.80845 | 0.34 | ep_coal_supercritical_G100000106998
coal | ep_coal_supercritical_G100000106999_ccs-rf | 1923 | 22.9 | 2.88 | 0.2805 | 0.80845 | 0.34 | ep_coal_supercritical_G100000106999
coal | ep_coal_supercritical_G100000107000_ccs-rf | 1923 | 22.9 | 2.88 | 0.2805 | 0.80845 | 0.34 | ep_coal_supercritical_G100000107000
coal | ep_coal_supercritical_G100000107004_ccs-rf | 1923 | 22.9 | 2.88 | 0.2805 | 0.80845 | 0.34 | ep_coal_supercritical_G100000107004
coal | ep_coal_supercritical_G100000107005_ccs-rf | 1923 | 22.9 | 2.88 | 0.2805 | 0.80845 | 0.34 | ep_coal_supercritical_G100000107005
coal | ep_coal_supercritical_G100000107061_ccs-rf | 1923 | 22.9 | 2.88 | 0.2805 | 0.80845 | 0.34 | ep_coal_supercritical_G100000107061
coal | ep_coal_supercritical_G100000107519_ccs-rf | 2200 | 27.7 | 3.1 | 0.2482 | 0.74765 | 0.34 | ep_coal_supercritical_G100000107519
coal | ep_coal_supercritical_G100000107593_ccs-rf | 1726 | 20.9 | 2.55 | 0.33378 | 0.8227 | 0.395 | ep_coal_supercritical_G100000107593
coal | ep_coal_supercritical_G100000107594_ccs-rf | 1726 | 20.9 | 2.55 | 0.35067 | 0.8227 | 0.415 | ep_coal_supercritical_G100000107594
coal | ep_coal_supercritical_G100000107595_ccs-rf | 1726 | 20.9 | 2.55 | 0.33378 | 0.8227 | 0.395 | ep_coal_supercritical_G100000107595
coal | ep_coal_supercritical_G100000107596_ccs-rf | 1726 | 20.9 | 2.55 | 0.35067 | 0.8227 | 0.415 | ep_coal_supercritical_G100000107596
coal | ep_coal_supercritical_G100000108023_ccs-rf | 1923 | 22.9 | 2.88 | 0.2805 | 0.80845 | 0.34 | ep_coal_supercritical_G100000108023
coal | ep_coal_supercritical_G100000108024_ccs-rf | 1923 | 22.9 | 2.88 | 0.2805 | 0.80845 | 0.34 | ep_coal_supercritical_G100000108024
coal | ep_coal_supercritical_G100000108025_ccs-rf | 1923 | 22.9 | 2.88 | 0.2805 | 0.80845 | 0.34 | ep_coal_supercritical_G100000108025
coal | ep_coal_supercritical_G100000108026_ccs-rf | 1923 | 22.9 | 2.88 | 0.2805 | 0.80845 | 0.34 | ep_coal_supercritical_G100000108026
coal | ep_coal_supercritical_G100000108034_ccs-rf | 2200 | 27.7 | 3.1 | 0.2482 | 0.74765 | 0.34 | ep_coal_supercritical_G100000108034
coal | ep_coal_supercritical_G100000108035_ccs-rf | 2200 | 27.7 | 3.1 | 0.2482 | 0.74765 | 0.34 | ep_coal_supercritical_G100000108035
coal | ep_coal_supercritical_G100000108130_ccs-rf | 1726 | 20.9 | 2.55 | 0.35067 | 0.8227 | 0.415 | ep_coal_supercritical_G100000108130
coal | ep_coal_supercritical_G100000108131_ccs-rf | 1726 | 20.9 | 2.55 | 0.35067 | 0.8227 | 0.415 | ep_coal_supercritical_G100000108131
coal | ep_coal_supercritical_G100000108607_ccs-rf | 1726 | 20.9 | 2.55 | 0.31265 | 0.8227 | 0.37 | ep_coal_supercritical_G100000108607
coal | ep_coal_supercritical_G100000108608_ccs-rf | 1726 | 20.9 | 2.55 | 0.31265 | 0.8227 | 0.37 | ep_coal_supercritical_G100000108608
coal | ep_coal_supercritical_G100000108788_ccs-rf | 1726 | 20.9 | 2.55 | 0.35067 | 0.8227 | 0.415 | ep_coal_supercritical_G100000108788
coal | ep_coal_supercritical_G100000109448_ccs-rf | 2200 | 27.7 | 3.1 | 0.2336 | 0.74765 | 0.32 | ep_coal_supercritical_G100000109448
coal | ep_coal_supercritical_G100000109449_ccs-rf | 2200 | 27.7 | 3.1 | 0.2336 | 0.74765 | 0.32 | ep_coal_supercritical_G100000109449
coal | ep_coal_supercritical_G100000110318_ccs-rf | 1726 | 20.9 | 2.55 | 0.35067 | 0.8227 | 0.415 | ep_coal_supercritical_G100000110318
coal | ep_coal_supercritical_G100000110746_ccs-rf | 3144 | 43.8 | 3.94 | 0.1296 | 0.59565 | 0.32 | ep_coal_supercritical_G100000110746
coal | ep_coal_supercritical_G100000110747_ccs-rf | 3144 | 43.8 | 3.94 | 0.1377 | 0.59565 | 0.34 | ep_coal_supercritical_G100000110747
coal | ep_coal_supercritical_G100000110914_ccs-rf | 1967 | 25.2 | 2.73 | 0.30139 | 0.7676 | 0.395 | ep_coal_supercritical_G100000110914
coal | ep_coal_supercritical_G100000110945_ccs-rf | 2200 | 27.7 | 3.1 | 0.2482 | 0.74765 | 0.34 | ep_coal_supercritical_G100000110945
coal | ep_coal_ultra-supercritical_G100000105322_ccs-rf | 1967 | 25.2 | 2.73 | 0.33191 | 0.7676 | 0.435 | ep_coal_ultra-supercritical_G100000105322
gas | ep_gas_ccs-rf | 1365 | 34.2 | 3.75 | 0.28983 | 0.84455 | 0.33123 | ep_gas
gas | ep_gas_combined_cycle_G100000108072_ccs-rf | 1365 | 34.2 | 3.75 | 0.4375 | 0.84455 | 0.5 | ep_gas_combined_cycle_G100000108072
gas | ep_gas_combined_cycle_G100000401581_ccs-rf | 1365 | 34.2 | 3.75 | 0.37625 | 0.84455 | 0.43 | ep_gas_combined_cycle_G100000401581
gas | ep_gas_combined_cycle_G100000401582_ccs-rf | 1365 | 34.2 | 3.75 | 0.455 | 0.84455 | 0.52 | ep_gas_combined_cycle_G100000401582
gas | ep_gas_combined_cycle_G100000401588_ccs-rf | 1365 | 34.2 | 3.75 | 0.49 | 0.84455 | 0.56 | ep_gas_combined_cycle_G100000401588
gas | ep_gas_combined_cycle_G100000401589_ccs-rf | 1365 | 34.2 | 3.75 | 0.37625 | 0.84455 | 0.43 | ep_gas_combined_cycle_G100000401589
gas | ep_gas_combined_cycle_G100000401591_ccs-rf | 1365 | 34.2 | 3.75 | 0.45937 | 0.84455 | 0.525 | ep_gas_combined_cycle_G100000401591
gas | ep_gas_combined_cycle_G100000401592_ccs-rf | 1365 | 34.2 | 3.75 | 0.37625 | 0.84455 | 0.43 | ep_gas_combined_cycle_G100000401592
gas | ep_gas_combined_cycle_G100000401593_ccs-rf | 1365 | 34.2 | 3.75 | 0.5075 | 0.84455 | 0.58 | ep_gas_combined_cycle_G100000401593
gas | ep_gas_combined_cycle_G100000401594_ccs-rf | 1365 | 34.2 | 3.75 | 0.47687 | 0.84455 | 0.545 | ep_gas_combined_cycle_G100000401594
gas | ep_gas_combined_cycle_G100000401598_ccs-rf | 1365 | 34.2 | 3.75 | 0.4375 | 0.84455 | 0.5 | ep_gas_combined_cycle_G100000401598
gas | ep_gas_combined_cycle_G100000401599_ccs-rf | 1365 | 34.2 | 3.75 | 0.39375 | 0.84455 | 0.45 | ep_gas_combined_cycle_G100000401599
gas | ep_gas_combined_cycle_G100000401602_ccs-rf | 1365 | 34.2 | 3.75 | 0.455 | 0.84455 | 0.52 | ep_gas_combined_cycle_G100000401602
gas | ep_gas_combined_cycle_G100000401605_ccs-rf | 1365 | 34.2 | 3.75 | 0.45937 | 0.84455 | 0.525 | ep_gas_combined_cycle_G100000401605
gas | ep_gas_combined_cycle_G100000401606_ccs-rf | 1365 | 34.2 | 3.75 | 0.4375 | 0.84455 | 0.5 | ep_gas_combined_cycle_G100000401606
gas | ep_gas_combined_cycle_G100000401607_ccs-rf | 1365 | 34.2 | 3.75 | 0.45937 | 0.84455 | 0.525 | ep_gas_combined_cycle_G100000401607
gas | ep_gas_combined_cycle_G100000401608_ccs-rf | 1365 | 34.2 | 3.75 | 0.4375 | 0.84455 | 0.5 | ep_gas_combined_cycle_G100000401608
gas | ep_gas_combined_cycle_G100000401611_ccs-rf | 1365 | 34.2 | 3.75 | 0.455 | 0.84455 | 0.52 | ep_gas_combined_cycle_G100000401611
gas | ep_gas_combined_cycle_G100000401612_ccs-rf | 1365 | 34.2 | 3.75 | 0.455 | 0.84455 | 0.52 | ep_gas_combined_cycle_G100000401612
gas | ep_gas_combined_cycle_G100000401613_ccs-rf | 1365 | 34.2 | 3.75 | 0.47687 | 0.84455 | 0.545 | ep_gas_combined_cycle_G100000401613
gas | ep_gas_combined_cycle_G100000401614_ccs-rf | 1365 | 34.2 | 3.75 | 0.455 | 0.84455 | 0.52 | ep_gas_combined_cycle_G100000401614
gas | ep_gas_combined_cycle_G100000401615_ccs-rf | 1365 | 34.2 | 3.75 | 0.47687 | 0.84455 | 0.545 | ep_gas_combined_cycle_G100000401615
gas | ep_gas_combined_cycle_G100000401617_ccs-rf | 1365 | 34.2 | 3.75 | 0.49 | 0.84455 | 0.56 | ep_gas_combined_cycle_G100000401617
gas | ep_gas_combined_cycle_G100000401618_ccs-rf | 1365 | 34.2 | 3.75 | 0.5075 | 0.84455 | 0.58 | ep_gas_combined_cycle_G100000401618
gas | ep_gas_combined_cycle_G100000401619_ccs-rf | 1365 | 34.2 | 3.75 | 0.525 | 0.84455 | 0.6 | ep_gas_combined_cycle_G100000401619
gas | ep_gas_combined_cycle_G100000401620_ccs-rf | 1365 | 34.2 | 3.75 | 0.5075 | 0.84455 | 0.58 | ep_gas_combined_cycle_G100000401620
gas | ep_gas_combined_cycle_G100000401621_ccs-rf | 1365 | 34.2 | 3.75 | 0.45937 | 0.84455 | 0.525 | ep_gas_combined_cycle_G100000401621
gas | ep_gas_combined_cycle_G100000401622_ccs-rf | 1365 | 34.2 | 3.75 | 0.45937 | 0.84455 | 0.525 | ep_gas_combined_cycle_G100000401622
gas | ep_gas_combined_cycle_G100000401623_ccs-rf | 1365 | 34.2 | 3.75 | 0.5075 | 0.84455 | 0.58 | ep_gas_combined_cycle_G100000401623
gas | ep_gas_combined_cycle_G100000401625_ccs-rf | 1365 | 34.2 | 3.75 | 0.455 | 0.84455 | 0.52 | ep_gas_combined_cycle_G100000401625
gas | ep_gas_combined_cycle_G100000401628_ccs-rf | 1365 | 34.2 | 3.75 | 0.455 | 0.84455 | 0.52 | ep_gas_combined_cycle_G100000401628
gas | ep_gas_combined_cycle_G100000401629_ccs-rf | 1365 | 34.2 | 3.75 | 0.5075 | 0.84455 | 0.58 | ep_gas_combined_cycle_G100000401629
gas | ep_gas_combined_cycle_G100000401631_ccs-rf | 1365 | 34.2 | 3.75 | 0.3325 | 0.84455 | 0.38 | ep_gas_combined_cycle_G100000401631
gas | ep_gas_combined_cycle_G100000401632_ccs-rf | 1365 | 34.2 | 3.75 | 0.47687 | 0.84455 | 0.545 | ep_gas_combined_cycle_G100000401632
gas | ep_gas_combined_cycle_G100000401633_ccs-rf | 1365 | 34.2 | 3.75 | 0.47687 | 0.84455 | 0.545 | ep_gas_combined_cycle_G100000401633
gas | ep_gas_combined_cycle_G100000401634_ccs-rf | 1365 | 34.2 | 3.75 | 0.47687 | 0.84455 | 0.545 | ep_gas_combined_cycle_G100000401634
gas | ep_gas_combined_cycle_G100000401635_ccs-rf | 1365 | 34.2 | 3.75 | 0.455 | 0.84455 | 0.52 | ep_gas_combined_cycle_G100000401635
gas | ep_gas_combined_cycle_G100000401636_ccs-rf | 1365 | 34.2 | 3.75 | 0.49 | 0.84455 | 0.56 | ep_gas_combined_cycle_G100000401636
gas | ep_gas_combined_cycle_G100000401637_ccs-rf | 1365 | 34.2 | 3.75 | 0.49 | 0.84455 | 0.56 | ep_gas_combined_cycle_G100000401637
gas | ep_gas_combined_cycle_G100000401638_ccs-rf | 1365 | 34.2 | 3.75 | 0.45937 | 0.84455 | 0.525 | ep_gas_combined_cycle_G100000401638
gas | ep_gas_combined_cycle_G100000401639_ccs-rf | 1365 | 34.2 | 3.75 | 0.4375 | 0.84455 | 0.5 | ep_gas_combined_cycle_G100000401639
gas | ep_gas_combined_cycle_G100000401640_ccs-rf | 1365 | 34.2 | 3.75 | 0.4375 | 0.84455 | 0.5 | ep_gas_combined_cycle_G100000401640
gas | ep_gas_combined_cycle_G100000401641_ccs-rf | 1365 | 34.2 | 3.75 | 0.4375 | 0.84455 | 0.5 | ep_gas_combined_cycle_G100000401641
gas | ep_gas_combined_cycle_G100000401642_ccs-rf | 1365 | 34.2 | 3.75 | 0.47687 | 0.84455 | 0.545 | ep_gas_combined_cycle_G100000401642
gas | ep_gas_combined_cycle_G100000401643_ccs-rf | 1365 | 34.2 | 3.75 | 0.35 | 0.84455 | 0.4 | ep_gas_combined_cycle_G100000401643
gas | ep_gas_combined_cycle_G100000401644_ccs-rf | 1365 | 34.2 | 3.75 | 0.47687 | 0.84455 | 0.545 | ep_gas_combined_cycle_G100000401644
gas | ep_gas_combined_cycle_G100000401645_ccs-rf | 1365 | 34.2 | 3.75 | 0.47687 | 0.84455 | 0.545 | ep_gas_combined_cycle_G100000401645
gas | ep_gas_combined_cycle_G100000401646_ccs-rf | 1365 | 34.2 | 3.75 | 0.47687 | 0.84455 | 0.545 | ep_gas_combined_cycle_G100000401646
gas | ep_gas_combined_cycle_G100000401647_ccs-rf | 1365 | 34.2 | 3.75 | 0.5075 | 0.84455 | 0.58 | ep_gas_combined_cycle_G100000401647
gas | ep_gas_combined_cycle_G100000401648_ccs-rf | 1365 | 34.2 | 3.75 | 0.455 | 0.84455 | 0.52 | ep_gas_combined_cycle_G100000401648
gas | ep_gas_combined_cycle_G100000401649_ccs-rf | 1365 | 34.2 | 3.75 | 0.47687 | 0.84455 | 0.545 | ep_gas_combined_cycle_G100000401649
gas | ep_gas_combined_cycle_G100000401650_ccs-rf | 1365 | 34.2 | 3.75 | 0.47687 | 0.84455 | 0.545 | ep_gas_combined_cycle_G100000401650
gas | ep_gas_combined_cycle_G100000401651_ccs-rf | 1365 | 34.2 | 3.75 | 0.47687 | 0.84455 | 0.545 | ep_gas_combined_cycle_G100000401651
gas | ep_gas_combined_cycle_G100000401653_ccs-rf | 1365 | 34.2 | 3.75 | 0.49 | 0.84455 | 0.56 | ep_gas_combined_cycle_G100000401653
gas | ep_gas_combined_cycle_G100000401654_ccs-rf | 1365 | 34.2 | 3.75 | 0.49 | 0.84455 | 0.56 | ep_gas_combined_cycle_G100000401654
gas | ep_gas_combined_cycle_G100000401655_ccs-rf | 1365 | 34.2 | 3.75 | 0.5075 | 0.84455 | 0.58 | ep_gas_combined_cycle_G100000401655
gas | ep_gas_combined_cycle_G100000401656_ccs-rf | 1365 | 34.2 | 3.75 | 0.5075 | 0.84455 | 0.58 | ep_gas_combined_cycle_G100000401656
gas | ep_gas_combined_cycle_G100000401657_ccs-rf | 1365 | 34.2 | 3.75 | 0.47687 | 0.84455 | 0.545 | ep_gas_combined_cycle_G100000401657
gas | ep_gas_combined_cycle_G100000401658_ccs-rf | 1365 | 34.2 | 3.75 | 0.35 | 0.84455 | 0.4 | ep_gas_combined_cycle_G100000401658
gas | ep_gas_combined_cycle_G100000401659_ccs-rf | 1365 | 34.2 | 3.75 | 0.49 | 0.84455 | 0.56 | ep_gas_combined_cycle_G100000401659
gas | ep_gas_combined_cycle_G100000401660_ccs-rf | 1365 | 34.2 | 3.75 | 0.4375 | 0.84455 | 0.5 | ep_gas_combined_cycle_G100000401660
gas | ep_gas_combined_cycle_G100000401661_ccs-rf | 1365 | 34.2 | 3.75 | 0.4375 | 0.84455 | 0.5 | ep_gas_combined_cycle_G100000401661
gas | ep_gas_combined_cycle_G100000401662_ccs-rf | 1365 | 34.2 | 3.75 | 0.4375 | 0.84455 | 0.5 | ep_gas_combined_cycle_G100000401662
gas | ep_gas_combined_cycle_G100000401663_ccs-rf | 1365 | 34.2 | 3.75 | 0.5075 | 0.84455 | 0.58 | ep_gas_combined_cycle_G100000401663
gas | ep_gas_combined_cycle_G100000401664_ccs-rf | 1365 | 34.2 | 3.75 | 0.455 | 0.84455 | 0.52 | ep_gas_combined_cycle_G100000401664
gas | ep_gas_combined_cycle_G100000401665_ccs-rf | 1365 | 34.2 | 3.75 | 0.455 | 0.84455 | 0.52 | ep_gas_combined_cycle_G100000401665
gas | ep_gas_combined_cycle_G100000401666_ccs-rf | 1365 | 34.2 | 3.75 | 0.5075 | 0.84455 | 0.58 | ep_gas_combined_cycle_G100000401666
gas | ep_gas_combined_cycle_G100000401667_ccs-rf | 1365 | 34.2 | 3.75 | 0.5075 | 0.84455 | 0.58 | ep_gas_combined_cycle_G100000401667
gas | ep_gas_combined_cycle_G100000401668_ccs-rf | 1365 | 34.2 | 3.75 | 0.47687 | 0.84455 | 0.545 | ep_gas_combined_cycle_G100000401668
gas | ep_gas_combined_cycle_G100000401669_ccs-rf | 1365 | 34.2 | 3.75 | 0.47687 | 0.84455 | 0.545 | ep_gas_combined_cycle_G100000401669
gas | ep_gas_combined_cycle_G100000401670_ccs-rf | 1365 | 34.2 | 3.75 | 0.3325 | 0.84455 | 0.38 | ep_gas_combined_cycle_G100000401670
gas | ep_gas_combined_cycle_G100000401671_ccs-rf | 1365 | 34.2 | 3.75 | 0.5075 | 0.84455 | 0.58 | ep_gas_combined_cycle_G100000401671
gas | ep_gas_combined_cycle_G100000401672_ccs-rf | 1365 | 34.2 | 3.75 | 0.35 | 0.84455 | 0.4 | ep_gas_combined_cycle_G100000401672
gas | ep_gas_combined_cycle_G100000401673_ccs-rf | 1365 | 34.2 | 3.75 | 0.35 | 0.84455 | 0.4 | ep_gas_combined_cycle_G100000401673
gas | ep_gas_combined_cycle_G100000401675_ccs-rf | 1365 | 34.2 | 3.75 | 0.47687 | 0.84455 | 0.545 | ep_gas_combined_cycle_G100000401675
gas | ep_gas_combined_cycle_G100000401676_ccs-rf | 1365 | 34.2 | 3.75 | 0.47687 | 0.84455 | 0.545 | ep_gas_combined_cycle_G100000401676
gas | ep_gas_combined_cycle_G100000401678_ccs-rf | 1365 | 34.2 | 3.75 | 0.455 | 0.84455 | 0.52 | ep_gas_combined_cycle_G100000401678
gas | ep_gas_combined_cycle_G100000401679_ccs-rf | 1365 | 34.2 | 3.75 | 0.3325 | 0.84455 | 0.38 | ep_gas_combined_cycle_G100000401679
gas | ep_gas_combined_cycle_G100000401680_ccs-rf | 1365 | 34.2 | 3.75 | 0.37625 | 0.84455 | 0.43 | ep_gas_combined_cycle_G100000401680
gas | ep_gas_combined_cycle_G100000401681_ccs-rf | 1365 | 34.2 | 3.75 | 0.4375 | 0.84455 | 0.5 | ep_gas_combined_cycle_G100000401681
gas | ep_gas_combined_cycle_G100000401682_ccs-rf | 1365 | 34.2 | 3.75 | 0.47687 | 0.84455 | 0.545 | ep_gas_combined_cycle_G100000401682
gas | ep_gas_combined_cycle_G100000401683_ccs-rf | 1365 | 34.2 | 3.75 | 0.4375 | 0.84455 | 0.5 | ep_gas_combined_cycle_G100000401683
gas | ep_gas_combined_cycle_G100000401684_ccs-rf | 1365 | 34.2 | 3.75 | 0.49 | 0.84455 | 0.56 | ep_gas_combined_cycle_G100000401684
gas | ep_gas_combined_cycle_G100000401685_ccs-rf | 1365 | 34.2 | 3.75 | 0.4375 | 0.84455 | 0.5 | ep_gas_combined_cycle_G100000401685
gas | ep_gas_combined_cycle_G100000401686_ccs-rf | 1365 | 34.2 | 3.75 | 0.45937 | 0.84455 | 0.525 | ep_gas_combined_cycle_G100000401686
gas | ep_gas_combined_cycle_G100000401687_ccs-rf | 1365 | 34.2 | 3.75 | 0.45937 | 0.84455 | 0.525 | ep_gas_combined_cycle_G100000401687
gas | ep_gas_combined_cycle_G100000401688_ccs-rf | 1365 | 34.2 | 3.75 | 0.47687 | 0.84455 | 0.545 | ep_gas_combined_cycle_G100000401688
gas | ep_gas_combined_cycle_G100000401689_ccs-rf | 1365 | 34.2 | 3.75 | 0.47687 | 0.84455 | 0.545 | ep_gas_combined_cycle_G100000401689
gas | ep_gas_combined_cycle_G100000401690_ccs-rf | 1365 | 34.2 | 3.75 | 0.47687 | 0.84455 | 0.545 | ep_gas_combined_cycle_G100000401690
gas | ep_gas_combined_cycle_G100000401691_ccs-rf | 1365 | 34.2 | 3.75 | 0.5075 | 0.84455 | 0.58 | ep_gas_combined_cycle_G100000401691
gas | ep_gas_combined_cycle_G100000401692_ccs-rf | 1365 | 34.2 | 3.75 | 0.47687 | 0.84455 | 0.545 | ep_gas_combined_cycle_G100000401692
gas | ep_gas_combined_cycle_G100000401694_ccs-rf | 1365 | 34.2 | 3.75 | 0.5075 | 0.84455 | 0.58 | ep_gas_combined_cycle_G100000401694
gas | ep_gas_combined_cycle_G100000401695_ccs-rf | 1365 | 34.2 | 3.75 | 0.5075 | 0.84455 | 0.58 | ep_gas_combined_cycle_G100000401695
gas | ep_gas_combined_cycle_G100000401696_ccs-rf | 1365 | 34.2 | 3.75 | 0.47687 | 0.84455 | 0.545 | ep_gas_combined_cycle_G100000401696
gas | ep_gas_combined_cycle_G100000401697_ccs-rf | 1365 | 34.2 | 3.75 | 0.37625 | 0.84455 | 0.43 | ep_gas_combined_cycle_G100000401697
gas | ep_gas_combined_cycle_G100000401698_ccs-rf | 1365 | 34.2 | 3.75 | 0.47687 | 0.84455 | 0.545 | ep_gas_combined_cycle_G100000401698
gas | ep_gas_combined_cycle_G100000401699_ccs-rf | 1365 | 34.2 | 3.75 | 0.47687 | 0.84455 | 0.545 | ep_gas_combined_cycle_G100000401699
gas | ep_gas_combined_cycle_G100000401700_ccs-rf | 1365 | 34.2 | 3.75 | 0.37625 | 0.84455 | 0.43 | ep_gas_combined_cycle_G100000401700
gas | ep_gas_combined_cycle_G100000401701_ccs-rf | 1365 | 34.2 | 3.75 | 0.455 | 0.84455 | 0.52 | ep_gas_combined_cycle_G100000401701
gas | ep_gas_combined_cycle_G100000401704_ccs-rf | 1365 | 34.2 | 3.75 | 0.47687 | 0.84455 | 0.545 | ep_gas_combined_cycle_G100000401704
gas | ep_gas_combined_cycle_G100000401705_ccs-rf | 1365 | 34.2 | 3.75 | 0.39375 | 0.84455 | 0.45 | ep_gas_combined_cycle_G100000401705
gas | ep_gas_combined_cycle_G100000401712_ccs-rf | 1365 | 34.2 | 3.75 | 0.4375 | 0.84455 | 0.5 | ep_gas_combined_cycle_G100000401712
gas | ep_gas_combined_cycle_G100000401715_ccs-rf | 1365 | 34.2 | 3.75 | 0.455 | 0.84455 | 0.52 | ep_gas_combined_cycle_G100000401715
gas | ep_gas_combined_cycle_G100000401716_ccs-rf | 1365 | 34.2 | 3.75 | 0.37625 | 0.84455 | 0.43 | ep_gas_combined_cycle_G100000401716
gas | ep_gas_combined_cycle_G100000401717_ccs-rf | 1365 | 34.2 | 3.75 | 0.49 | 0.84455 | 0.56 | ep_gas_combined_cycle_G100000401717
gas | ep_gas_combined_cycle_G100000401719_ccs-rf | 1365 | 34.2 | 3.75 | 0.45937 | 0.84455 | 0.525 | ep_gas_combined_cycle_G100000401719
gas | ep_gas_combined_cycle_G100000401721_ccs-rf | 1365 | 34.2 | 3.75 | 0.4375 | 0.84455 | 0.5 | ep_gas_combined_cycle_G100000401721
gas | ep_gas_combined_cycle_G100000401722_ccs-rf | 1365 | 34.2 | 3.75 | 0.45937 | 0.84455 | 0.525 | ep_gas_combined_cycle_G100000401722
gas | ep_gas_combined_cycle_G100000401724_ccs-rf | 1365 | 34.2 | 3.75 | 0.4375 | 0.84455 | 0.5 | ep_gas_combined_cycle_G100000401724
gas | ep_gas_combined_cycle_G100000401725_ccs-rf | 1365 | 34.2 | 3.75 | 0.49 | 0.84455 | 0.56 | ep_gas_combined_cycle_G100000401725
gas | ep_gas_combined_cycle_G100000401726_ccs-rf | 1365 | 34.2 | 3.75 | 0.4375 | 0.84455 | 0.5 | ep_gas_combined_cycle_G100000401726
gas | ep_gas_combined_cycle_G100000401727_ccs-rf | 1365 | 34.2 | 3.75 | 0.37625 | 0.84455 | 0.43 | ep_gas_combined_cycle_G100000401727
gas | ep_gas_combined_cycle_G100000401729_ccs-rf | 1365 | 34.2 | 3.75 | 0.45937 | 0.84455 | 0.525 | ep_gas_combined_cycle_G100000401729
gas | ep_gas_combined_cycle_G100000401730_ccs-rf | 1365 | 34.2 | 3.75 | 0.45937 | 0.84455 | 0.525 | ep_gas_combined_cycle_G100000401730
gas | ep_gas_combined_cycle_G100000401733_ccs-rf | 1365 | 34.2 | 3.75 | 0.39375 | 0.84455 | 0.45 | ep_gas_combined_cycle_G100000401733
gas | ep_gas_combined_cycle_G100000401734_ccs-rf | 1365 | 34.2 | 3.75 | 0.455 | 0.84455 | 0.52 | ep_gas_combined_cycle_G100000401734
gas | ep_gas_combined_cycle_G100000401735_ccs-rf | 1365 | 34.2 | 3.75 | 0.39375 | 0.84455 | 0.45 | ep_gas_combined_cycle_G100000401735
gas | ep_gas_combined_cycle_G100000401736_ccs-rf | 1365 | 34.2 | 3.75 | 0.37625 | 0.84455 | 0.43 | ep_gas_combined_cycle_G100000401736
gas | ep_gas_combined_cycle_G100000401737_ccs-rf | 1365 | 34.2 | 3.75 | 0.4375 | 0.84455 | 0.5 | ep_gas_combined_cycle_G100000401737
gas | ep_gas_combined_cycle_G100000401738_ccs-rf | 1365 | 34.2 | 3.75 | 0.47687 | 0.84455 | 0.545 | ep_gas_combined_cycle_G100000401738
gas | ep_gas_combined_cycle_G100000401740_ccs-rf | 1365 | 34.2 | 3.75 | 0.4375 | 0.84455 | 0.5 | ep_gas_combined_cycle_G100000401740
gas | ep_gas_combined_cycle_G100000401744_ccs-rf | 1365 | 34.2 | 3.75 | 0.4375 | 0.84455 | 0.5 | ep_gas_combined_cycle_G100000401744
gas | ep_gas_combined_cycle_G100000401746_ccs-rf | 1365 | 34.2 | 3.75 | 0.4375 | 0.84455 | 0.5 | ep_gas_combined_cycle_G100000401746
gas | ep_gas_combined_cycle_G100000401747_ccs-rf | 1365 | 34.2 | 3.75 | 0.4375 | 0.84455 | 0.5 | ep_gas_combined_cycle_G100000401747
gas | ep_gas_combined_cycle_G100000401750_ccs-rf | 1365 | 34.2 | 3.75 | 0.4375 | 0.84455 | 0.5 | ep_gas_combined_cycle_G100000401750
gas | ep_gas_combined_cycle_G100000401751_ccs-rf | 1365 | 34.2 | 3.75 | 0.4375 | 0.84455 | 0.5 | ep_gas_combined_cycle_G100000401751
gas | ep_gas_combined_cycle_G100000401752_ccs-rf | 1365 | 34.2 | 3.75 | 0.4375 | 0.84455 | 0.5 | ep_gas_combined_cycle_G100000401752
gas | ep_gas_combined_cycle_G100000401753_ccs-rf | 1365 | 34.2 | 3.75 | 0.4375 | 0.84455 | 0.5 | ep_gas_combined_cycle_G100000401753
gas | ep_gas_combined_cycle_G100000401754_ccs-rf | 1365 | 34.2 | 3.75 | 0.45937 | 0.84455 | 0.525 | ep_gas_combined_cycle_G100000401754
gas | ep_gas_combined_cycle_G100000401755_ccs-rf | 1365 | 34.2 | 3.75 | 0.45937 | 0.84455 | 0.525 | ep_gas_combined_cycle_G100000401755
gas | ep_gas_combined_cycle_G100000401756_ccs-rf | 1365 | 34.2 | 3.75 | 0.4375 | 0.84455 | 0.5 | ep_gas_combined_cycle_G100000401756
gas | ep_gas_combined_cycle_G100000401758_ccs-rf | 1365 | 34.2 | 3.75 | 0.4375 | 0.84455 | 0.5 | ep_gas_combined_cycle_G100000401758
gas | ep_gas_combined_cycle_G100000401760__m_ccs-rf | 1365 | 34.2 | 3.75 | 0.4375 | 0.84455 | 0.5 | ep_gas_combined_cycle_G100000401760__m
gas | ep_gas_combined_cycle_G100000401762_ccs-rf | 1365 | 34.2 | 3.75 | 0.45937 | 0.84455 | 0.525 | ep_gas_combined_cycle_G100000401762
gas | ep_gas_combined_cycle_G100000401766_ccs-rf | 1365 | 34.2 | 3.75 | 0.45937 | 0.84455 | 0.525 | ep_gas_combined_cycle_G100000401766
gas | ep_gas_combined_cycle_G100000401767_ccs-rf | 1365 | 34.2 | 3.75 | 0.45937 | 0.84455 | 0.525 | ep_gas_combined_cycle_G100000401767
gas | ep_gas_combined_cycle_G100000401769_ccs-rf | 1365 | 34.2 | 3.75 | 0.4375 | 0.84455 | 0.5 | ep_gas_combined_cycle_G100000401769
gas | ep_gas_combined_cycle_G100000401770_ccs-rf | 1365 | 34.2 | 3.75 | 0.4375 | 0.84455 | 0.5 | ep_gas_combined_cycle_G100000401770
gas | ep_gas_combined_cycle_G100000401771_ccs-rf | 1365 | 34.2 | 3.75 | 0.4375 | 0.84455 | 0.5 | ep_gas_combined_cycle_G100000401771
gas | ep_gas_combined_cycle_G100000401772_ccs-rf | 1365 | 34.2 | 3.75 | 0.4375 | 0.84455 | 0.5 | ep_gas_combined_cycle_G100000401772
gas | ep_gas_combined_cycle_G100000401773_ccs-rf | 1365 | 34.2 | 3.75 | 0.4375 | 0.84455 | 0.5 | ep_gas_combined_cycle_G100000401773
gas | ep_gas_combined_cycle_G100000401774_ccs-rf | 1365 | 34.2 | 3.75 | 0.4375 | 0.84455 | 0.5 | ep_gas_combined_cycle_G100000401774
gas | ep_gas_combined_cycle_G100000401775_ccs-rf | 1365 | 34.2 | 3.75 | 0.4375 | 0.84455 | 0.5 | ep_gas_combined_cycle_G100000401775
gas | ep_gas_combined_cycle_G100000401776_ccs-rf | 1365 | 34.2 | 3.75 | 0.4375 | 0.84455 | 0.5 | ep_gas_combined_cycle_G100000401776
gas | ep_gas_combined_cycle_G100000401777_ccs-rf | 1365 | 34.2 | 3.75 | 0.4375 | 0.84455 | 0.5 | ep_gas_combined_cycle_G100000401777
gas | ep_gas_combined_cycle_G100000401778_ccs-rf | 1365 | 34.2 | 3.75 | 0.4375 | 0.84455 | 0.5 | ep_gas_combined_cycle_G100000401778
gas | ep_gas_combined_cycle_G100000401779_ccs-rf | 1365 | 34.2 | 3.75 | 0.45937 | 0.84455 | 0.525 | ep_gas_combined_cycle_G100000401779
gas | ep_gas_combined_cycle_G100000401780_ccs-rf | 1365 | 34.2 | 3.75 | 0.45937 | 0.84455 | 0.525 | ep_gas_combined_cycle_G100000401780
gas | ep_gas_combined_cycle_G100000401781_ccs-rf | 1365 | 34.2 | 3.75 | 0.4375 | 0.84455 | 0.5 | ep_gas_combined_cycle_G100000401781
gas | ep_gas_combined_cycle_G100000401782_ccs-rf | 1365 | 34.2 | 3.75 | 0.4375 | 0.84455 | 0.5 | ep_gas_combined_cycle_G100000401782
gas | ep_gas_combined_cycle_G100000401783_ccs-rf | 1365 | 34.2 | 3.75 | 0.45937 | 0.84455 | 0.525 | ep_gas_combined_cycle_G100000401783
gas | ep_gas_combined_cycle_G100000401784_ccs-rf | 1365 | 34.2 | 3.75 | 0.4375 | 0.84455 | 0.5 | ep_gas_combined_cycle_G100000401784
gas | ep_gas_combined_cycle_G100000401785_ccs-rf | 1365 | 34.2 | 3.75 | 0.45937 | 0.84455 | 0.525 | ep_gas_combined_cycle_G100000401785
gas | ep_gas_combined_cycle_G100000401786_ccs-rf | 1365 | 34.2 | 3.75 | 0.4375 | 0.84455 | 0.5 | ep_gas_combined_cycle_G100000401786
gas | ep_gas_combined_cycle_G100000401787_ccs-rf | 1365 | 34.2 | 3.75 | 0.4375 | 0.84455 | 0.5 | ep_gas_combined_cycle_G100000401787
gas | ep_gas_combined_cycle_G100000401788_ccs-rf | 1365 | 34.2 | 3.75 | 0.4375 | 0.84455 | 0.5 | ep_gas_combined_cycle_G100000401788
gas | ep_gas_combined_cycle_G100000401789_ccs-rf | 1365 | 34.2 | 3.75 | 0.45937 | 0.84455 | 0.525 | ep_gas_combined_cycle_G100000401789
gas | ep_gas_combined_cycle_G100000401790_ccs-rf | 1365 | 34.2 | 3.75 | 0.45937 | 0.84455 | 0.525 | ep_gas_combined_cycle_G100000401790
gas | ep_gas_combined_cycle_G100000401791_ccs-rf | 1365 | 34.2 | 3.75 | 0.455 | 0.84455 | 0.52 | ep_gas_combined_cycle_G100000401791
gas | ep_gas_combined_cycle_G100000401792_ccs-rf | 1365 | 34.2 | 3.75 | 0.45937 | 0.84455 | 0.525 | ep_gas_combined_cycle_G100000401792
gas | ep_gas_combined_cycle_G100000401793_ccs-rf | 1365 | 34.2 | 3.75 | 0.47687 | 0.84455 | 0.545 | ep_gas_combined_cycle_G100000401793
gas | ep_gas_combined_cycle_G100000401794_ccs-rf | 1365 | 34.2 | 3.75 | 0.45937 | 0.84455 | 0.525 | ep_gas_combined_cycle_G100000401794
gas | ep_gas_combined_cycle_G100000401795_ccs-rf | 1365 | 34.2 | 3.75 | 0.47687 | 0.84455 | 0.545 | ep_gas_combined_cycle_G100000401795
gas | ep_gas_combined_cycle_G100000401796_ccs-rf | 1365 | 34.2 | 3.75 | 0.47687 | 0.84455 | 0.545 | ep_gas_combined_cycle_G100000401796
gas | ep_gas_combined_cycle_G100000401797_ccs-rf | 1365 | 34.2 | 3.75 | 0.45937 | 0.84455 | 0.525 | ep_gas_combined_cycle_G100000401797
gas | ep_gas_combined_cycle_G100000401798_ccs-rf | 1365 | 34.2 | 3.75 | 0.45937 | 0.84455 | 0.525 | ep_gas_combined_cycle_G100000401798
gas | ep_gas_combined_cycle_G100000401799_ccs-rf | 1365 | 34.2 | 3.75 | 0.4375 | 0.84455 | 0.5 | ep_gas_combined_cycle_G100000401799
gas | ep_gas_combined_cycle_G100000401800_ccs-rf | 1365 | 34.2 | 3.75 | 0.47687 | 0.84455 | 0.545 | ep_gas_combined_cycle_G100000401800
gas | ep_gas_combined_cycle_G100000401802_ccs-rf | 1365 | 34.2 | 3.75 | 0.47687 | 0.84455 | 0.545 | ep_gas_combined_cycle_G100000401802
gas | ep_gas_combined_cycle_G100000401803_ccs-rf | 1365 | 34.2 | 3.75 | 0.47687 | 0.84455 | 0.545 | ep_gas_combined_cycle_G100000401803
gas | ep_gas_combined_cycle_G100000401804_ccs-rf | 1365 | 34.2 | 3.75 | 0.47687 | 0.84455 | 0.545 | ep_gas_combined_cycle_G100000401804
gas | ep_gas_combined_cycle_G100000401805_ccs-rf | 1365 | 34.2 | 3.75 | 0.47687 | 0.84455 | 0.545 | ep_gas_combined_cycle_G100000401805
gas | ep_gas_combined_cycle_G100000401806_ccs-rf | 1365 | 34.2 | 3.75 | 0.47687 | 0.84455 | 0.545 | ep_gas_combined_cycle_G100000401806
gas | ep_gas_combined_cycle_G100000401807_ccs-rf | 1365 | 34.2 | 3.75 | 0.47687 | 0.84455 | 0.545 | ep_gas_combined_cycle_G100000401807
gas | ep_gas_combined_cycle_G100000401808_ccs-rf | 1365 | 34.2 | 3.75 | 0.47687 | 0.84455 | 0.545 | ep_gas_combined_cycle_G100000401808
gas | ep_gas_combined_cycle_G100000401809_ccs-rf | 1365 | 34.2 | 3.75 | 0.47687 | 0.84455 | 0.545 | ep_gas_combined_cycle_G100000401809
gas | ep_gas_combined_cycle_G100000401810_ccs-rf | 1365 | 34.2 | 3.75 | 0.47687 | 0.84455 | 0.545 | ep_gas_combined_cycle_G100000401810
gas | ep_gas_combined_cycle_G100000401811_ccs-rf | 1365 | 34.2 | 3.75 | 0.47687 | 0.84455 | 0.545 | ep_gas_combined_cycle_G100000401811
gas | ep_gas_combined_cycle_G100000401812_ccs-rf | 1365 | 34.2 | 3.75 | 0.47687 | 0.84455 | 0.545 | ep_gas_combined_cycle_G100000401812
gas | ep_gas_combined_cycle_G100000401813_ccs-rf | 1365 | 34.2 | 3.75 | 0.47687 | 0.84455 | 0.545 | ep_gas_combined_cycle_G100000401813
gas | ep_gas_combined_cycle_G100000401814_ccs-rf | 1365 | 34.2 | 3.75 | 0.47687 | 0.84455 | 0.545 | ep_gas_combined_cycle_G100000401814
gas | ep_gas_combined_cycle_G100000401815_ccs-rf | 1365 | 34.2 | 3.75 | 0.47687 | 0.84455 | 0.545 | ep_gas_combined_cycle_G100000401815
gas | ep_gas_combined_cycle_G100000401816_ccs-rf | 1365 | 34.2 | 3.75 | 0.47687 | 0.84455 | 0.545 | ep_gas_combined_cycle_G100000401816
gas | ep_gas_combined_cycle_G100000401817_ccs-rf | 1365 | 34.2 | 3.75 | 0.47687 | 0.84455 | 0.545 | ep_gas_combined_cycle_G100000401817
gas | ep_gas_combined_cycle_G100000401818_ccs-rf | 1365 | 34.2 | 3.75 | 0.45937 | 0.84455 | 0.525 | ep_gas_combined_cycle_G100000401818
gas | ep_gas_combined_cycle_G100000401819_ccs-rf | 1365 | 34.2 | 3.75 | 0.45937 | 0.84455 | 0.525 | ep_gas_combined_cycle_G100000401819
gas | ep_gas_combined_cycle_G100000401820_ccs-rf | 1365 | 34.2 | 3.75 | 0.47687 | 0.84455 | 0.545 | ep_gas_combined_cycle_G100000401820
gas | ep_gas_combined_cycle_G100000401821_ccs-rf | 1365 | 34.2 | 3.75 | 0.47687 | 0.84455 | 0.545 | ep_gas_combined_cycle_G100000401821
gas | ep_gas_combined_cycle_G100000401822_ccs-rf | 1365 | 34.2 | 3.75 | 0.47687 | 0.84455 | 0.545 | ep_gas_combined_cycle_G100000401822
gas | ep_gas_combined_cycle_G100000401823_ccs-rf | 1365 | 34.2 | 3.75 | 0.47687 | 0.84455 | 0.545 | ep_gas_combined_cycle_G100000401823
gas | ep_gas_combined_cycle_G100000401824_ccs-rf | 1365 | 34.2 | 3.75 | 0.455 | 0.84455 | 0.52 | ep_gas_combined_cycle_G100000401824
gas | ep_gas_combined_cycle_G100000401825_ccs-rf | 1365 | 34.2 | 3.75 | 0.47687 | 0.84455 | 0.545 | ep_gas_combined_cycle_G100000401825
gas | ep_gas_combined_cycle_G100000401826_ccs-rf | 1365 | 34.2 | 3.75 | 0.47687 | 0.84455 | 0.545 | ep_gas_combined_cycle_G100000401826
gas | ep_gas_combined_cycle_G100000401827_ccs-rf | 1365 | 34.2 | 3.75 | 0.47687 | 0.84455 | 0.545 | ep_gas_combined_cycle_G100000401827
gas | ep_gas_combined_cycle_G100000401828_ccs-rf | 1365 | 34.2 | 3.75 | 0.47687 | 0.84455 | 0.545 | ep_gas_combined_cycle_G100000401828
gas | ep_gas_combined_cycle_G100000401829_ccs-rf | 1365 | 34.2 | 3.75 | 0.47687 | 0.84455 | 0.545 | ep_gas_combined_cycle_G100000401829
gas | ep_gas_combined_cycle_G100000401830_ccs-rf | 1365 | 34.2 | 3.75 | 0.47687 | 0.84455 | 0.545 | ep_gas_combined_cycle_G100000401830
gas | ep_gas_combined_cycle_G100000401831_ccs-rf | 1365 | 34.2 | 3.75 | 0.47687 | 0.84455 | 0.545 | ep_gas_combined_cycle_G100000401831
gas | ep_gas_combined_cycle_G100000401832_ccs-rf | 1365 | 34.2 | 3.75 | 0.5075 | 0.84455 | 0.58 | ep_gas_combined_cycle_G100000401832
gas | ep_gas_combined_cycle_G100000401833_ccs-rf | 1365 | 34.2 | 3.75 | 0.5075 | 0.84455 | 0.58 | ep_gas_combined_cycle_G100000401833
gas | ep_gas_combined_cycle_G100000401834_ccs-rf | 1365 | 34.2 | 3.75 | 0.47687 | 0.84455 | 0.545 | ep_gas_combined_cycle_G100000401834
gas | ep_gas_combined_cycle_G100000401835_ccs-rf | 1365 | 34.2 | 3.75 | 0.47687 | 0.84455 | 0.545 | ep_gas_combined_cycle_G100000401835
gas | ep_gas_combined_cycle_G100000401836_ccs-rf | 1365 | 34.2 | 3.75 | 0.47687 | 0.84455 | 0.545 | ep_gas_combined_cycle_G100000401836
gas | ep_gas_combined_cycle_G100000401837_ccs-rf | 1365 | 34.2 | 3.75 | 0.455 | 0.84455 | 0.52 | ep_gas_combined_cycle_G100000401837
gas | ep_gas_combined_cycle_G100000401838_ccs-rf | 1365 | 34.2 | 3.75 | 0.455 | 0.84455 | 0.52 | ep_gas_combined_cycle_G100000401838
gas | ep_gas_combined_cycle_G100000401839_ccs-rf | 1365 | 34.2 | 3.75 | 0.455 | 0.84455 | 0.52 | ep_gas_combined_cycle_G100000401839
gas | ep_gas_combined_cycle_G100000401840_ccs-rf | 1365 | 34.2 | 3.75 | 0.455 | 0.84455 | 0.52 | ep_gas_combined_cycle_G100000401840
gas | ep_gas_combined_cycle_G100000401841_ccs-rf | 1365 | 34.2 | 3.75 | 0.47687 | 0.84455 | 0.545 | ep_gas_combined_cycle_G100000401841
gas | ep_gas_combined_cycle_G100000401842_ccs-rf | 1365 | 34.2 | 3.75 | 0.455 | 0.84455 | 0.52 | ep_gas_combined_cycle_G100000401842
gas | ep_gas_combined_cycle_G100000401843_ccs-rf | 1365 | 34.2 | 3.75 | 0.47687 | 0.84455 | 0.545 | ep_gas_combined_cycle_G100000401843
gas | ep_gas_combined_cycle_G100000401844_ccs-rf | 1365 | 34.2 | 3.75 | 0.47687 | 0.84455 | 0.545 | ep_gas_combined_cycle_G100000401844
gas | ep_gas_combined_cycle_G100000401845_ccs-rf | 1365 | 34.2 | 3.75 | 0.4375 | 0.84455 | 0.5 | ep_gas_combined_cycle_G100000401845
gas | ep_gas_combined_cycle_G100000401846_ccs-rf | 1365 | 34.2 | 3.75 | 0.47687 | 0.84455 | 0.545 | ep_gas_combined_cycle_G100000401846
gas | ep_gas_combined_cycle_G100000401847_ccs-rf | 1365 | 34.2 | 3.75 | 0.47687 | 0.84455 | 0.545 | ep_gas_combined_cycle_G100000401847
gas | ep_gas_combined_cycle_G100000401848_ccs-rf | 1365 | 34.2 | 3.75 | 0.47687 | 0.84455 | 0.545 | ep_gas_combined_cycle_G100000401848
gas | ep_gas_combined_cycle_G100000401849_ccs-rf | 1365 | 34.2 | 3.75 | 0.47687 | 0.84455 | 0.545 | ep_gas_combined_cycle_G100000401849
gas | ep_gas_combined_cycle_G100000401850_ccs-rf | 1365 | 34.2 | 3.75 | 0.47687 | 0.84455 | 0.545 | ep_gas_combined_cycle_G100000401850
gas | ep_gas_combined_cycle_G100000401851_ccs-rf | 1365 | 34.2 | 3.75 | 0.47687 | 0.84455 | 0.545 | ep_gas_combined_cycle_G100000401851
gas | ep_gas_combined_cycle_G100000401852_ccs-rf | 1365 | 34.2 | 3.75 | 0.47687 | 0.84455 | 0.545 | ep_gas_combined_cycle_G100000401852
gas | ep_gas_combined_cycle_G100000401853_ccs-rf | 1365 | 34.2 | 3.75 | 0.47687 | 0.84455 | 0.545 | ep_gas_combined_cycle_G100000401853
gas | ep_gas_combined_cycle_G100000401854_ccs-rf | 1365 | 34.2 | 3.75 | 0.47687 | 0.84455 | 0.545 | ep_gas_combined_cycle_G100000401854
gas | ep_gas_combined_cycle_G100000401855_ccs-rf | 1365 | 34.2 | 3.75 | 0.47687 | 0.84455 | 0.545 | ep_gas_combined_cycle_G100000401855
gas | ep_gas_combined_cycle_G100000401856_ccs-rf | 1365 | 34.2 | 3.75 | 0.5075 | 0.84455 | 0.58 | ep_gas_combined_cycle_G100000401856
gas | ep_gas_combined_cycle_G100000401857_ccs-rf | 1365 | 34.2 | 3.75 | 0.47687 | 0.84455 | 0.545 | ep_gas_combined_cycle_G100000401857
gas | ep_gas_combined_cycle_G100000401858_ccs-rf | 1365 | 34.2 | 3.75 | 0.47687 | 0.84455 | 0.545 | ep_gas_combined_cycle_G100000401858
gas | ep_gas_combined_cycle_G100000401859_ccs-rf | 1365 | 34.2 | 3.75 | 0.455 | 0.84455 | 0.52 | ep_gas_combined_cycle_G100000401859
gas | ep_gas_combined_cycle_G100000401860_ccs-rf | 1365 | 34.2 | 3.75 | 0.455 | 0.84455 | 0.52 | ep_gas_combined_cycle_G100000401860
gas | ep_gas_combined_cycle_G100000401861_ccs-rf | 1365 | 34.2 | 3.75 | 0.47687 | 0.84455 | 0.545 | ep_gas_combined_cycle_G100000401861
gas | ep_gas_combined_cycle_G100000401862_ccs-rf | 1365 | 34.2 | 3.75 | 0.47687 | 0.84455 | 0.545 | ep_gas_combined_cycle_G100000401862
gas | ep_gas_combined_cycle_G100000401863_ccs-rf | 1365 | 34.2 | 3.75 | 0.47687 | 0.84455 | 0.545 | ep_gas_combined_cycle_G100000401863
gas | ep_gas_combined_cycle_G100000401864_ccs-rf | 1365 | 34.2 | 3.75 | 0.47687 | 0.84455 | 0.545 | ep_gas_combined_cycle_G100000401864
gas | ep_gas_combined_cycle_G100000401865_ccs-rf | 1365 | 34.2 | 3.75 | 0.47687 | 0.84455 | 0.545 | ep_gas_combined_cycle_G100000401865
gas | ep_gas_combined_cycle_G100000401866_ccs-rf | 1365 | 34.2 | 3.75 | 0.47687 | 0.84455 | 0.545 | ep_gas_combined_cycle_G100000401866
gas | ep_gas_combined_cycle_G100000401867_ccs-rf | 1365 | 34.2 | 3.75 | 0.47687 | 0.84455 | 0.545 | ep_gas_combined_cycle_G100000401867
gas | ep_gas_combined_cycle_G100000401868_ccs-rf | 1365 | 34.2 | 3.75 | 0.47687 | 0.84455 | 0.545 | ep_gas_combined_cycle_G100000401868
gas | ep_gas_combined_cycle_G100000401869_ccs-rf | 1365 | 34.2 | 3.75 | 0.47687 | 0.84455 | 0.545 | ep_gas_combined_cycle_G100000401869
gas | ep_gas_combined_cycle_G100000401870_ccs-rf | 1365 | 34.2 | 3.75 | 0.47687 | 0.84455 | 0.545 | ep_gas_combined_cycle_G100000401870
gas | ep_gas_combined_cycle_G100000401871_ccs-rf | 1365 | 34.2 | 3.75 | 0.47687 | 0.84455 | 0.545 | ep_gas_combined_cycle_G100000401871
gas | ep_gas_combined_cycle_G100000401872_ccs-rf | 1365 | 34.2 | 3.75 | 0.47687 | 0.84455 | 0.545 | ep_gas_combined_cycle_G100000401872
gas | ep_gas_combined_cycle_G100000401873_ccs-rf | 1365 | 34.2 | 3.75 | 0.47687 | 0.84455 | 0.545 | ep_gas_combined_cycle_G100000401873
gas | ep_gas_combined_cycle_G100000401874_ccs-rf | 1365 | 34.2 | 3.75 | 0.47687 | 0.84455 | 0.545 | ep_gas_combined_cycle_G100000401874
gas | ep_gas_combined_cycle_G100000401875_ccs-rf | 1365 | 34.2 | 3.75 | 0.47687 | 0.84455 | 0.545 | ep_gas_combined_cycle_G100000401875
gas | ep_gas_combined_cycle_G100000401876_ccs-rf | 1365 | 34.2 | 3.75 | 0.47687 | 0.84455 | 0.545 | ep_gas_combined_cycle_G100000401876
gas | ep_gas_combined_cycle_G100000401877_ccs-rf | 1365 | 34.2 | 3.75 | 0.47687 | 0.84455 | 0.545 | ep_gas_combined_cycle_G100000401877
gas | ep_gas_combined_cycle_G100000401878_ccs-rf | 1365 | 34.2 | 3.75 | 0.5075 | 0.84455 | 0.58 | ep_gas_combined_cycle_G100000401878
gas | ep_gas_combined_cycle_G100000401879_ccs-rf | 1365 | 34.2 | 3.75 | 0.47687 | 0.84455 | 0.545 | ep_gas_combined_cycle_G100000401879
gas | ep_gas_combined_cycle_G100000401880_ccs-rf | 1365 | 34.2 | 3.75 | 0.47687 | 0.84455 | 0.545 | ep_gas_combined_cycle_G100000401880
gas | ep_gas_combined_cycle_G100000401881_ccs-rf | 1365 | 34.2 | 3.75 | 0.47687 | 0.84455 | 0.545 | ep_gas_combined_cycle_G100000401881
gas | ep_gas_combined_cycle_G100000401882_ccs-rf | 1365 | 34.2 | 3.75 | 0.47687 | 0.84455 | 0.545 | ep_gas_combined_cycle_G100000401882
gas | ep_gas_combined_cycle_G100000401883_ccs-rf | 1365 | 34.2 | 3.75 | 0.47687 | 0.84455 | 0.545 | ep_gas_combined_cycle_G100000401883
gas | ep_gas_combined_cycle_G100000401884_ccs-rf | 1365 | 34.2 | 3.75 | 0.47687 | 0.84455 | 0.545 | ep_gas_combined_cycle_G100000401884
gas | ep_gas_combined_cycle_G100000401885_ccs-rf | 1365 | 34.2 | 3.75 | 0.47687 | 0.84455 | 0.545 | ep_gas_combined_cycle_G100000401885
gas | ep_gas_combined_cycle_G100000401886_ccs-rf | 1365 | 34.2 | 3.75 | 0.47687 | 0.84455 | 0.545 | ep_gas_combined_cycle_G100000401886
gas | ep_gas_combined_cycle_G100000401887_ccs-rf | 1365 | 34.2 | 3.75 | 0.47687 | 0.84455 | 0.545 | ep_gas_combined_cycle_G100000401887
gas | ep_gas_combined_cycle_G100000401888_ccs-rf | 1365 | 34.2 | 3.75 | 0.47687 | 0.84455 | 0.545 | ep_gas_combined_cycle_G100000401888
gas | ep_gas_combined_cycle_G100000401889_ccs-rf | 1365 | 34.2 | 3.75 | 0.47687 | 0.84455 | 0.545 | ep_gas_combined_cycle_G100000401889
gas | ep_gas_combined_cycle_G100000401890_ccs-rf | 1365 | 34.2 | 3.75 | 0.47687 | 0.84455 | 0.545 | ep_gas_combined_cycle_G100000401890
gas | ep_gas_combined_cycle_G100000401891_ccs-rf | 1365 | 34.2 | 3.75 | 0.47687 | 0.84455 | 0.545 | ep_gas_combined_cycle_G100000401891
gas | ep_gas_combined_cycle_G100000401892_ccs-rf | 1365 | 34.2 | 3.75 | 0.5075 | 0.84455 | 0.58 | ep_gas_combined_cycle_G100000401892
gas | ep_gas_combined_cycle_G100000401893_ccs-rf | 1365 | 34.2 | 3.75 | 0.47687 | 0.84455 | 0.545 | ep_gas_combined_cycle_G100000401893
gas | ep_gas_combined_cycle_G100000401894_ccs-rf | 1365 | 34.2 | 3.75 | 0.47687 | 0.84455 | 0.545 | ep_gas_combined_cycle_G100000401894
gas | ep_gas_combined_cycle_G100000401895_ccs-rf | 1365 | 34.2 | 3.75 | 0.47687 | 0.84455 | 0.545 | ep_gas_combined_cycle_G100000401895
gas | ep_gas_combined_cycle_G100000401896_ccs-rf | 1365 | 34.2 | 3.75 | 0.47687 | 0.84455 | 0.545 | ep_gas_combined_cycle_G100000401896
gas | ep_gas_combined_cycle_G100000401897_ccs-rf | 1365 | 34.2 | 3.75 | 0.47687 | 0.84455 | 0.545 | ep_gas_combined_cycle_G100000401897
gas | ep_gas_combined_cycle_G100000401898_ccs-rf | 1365 | 34.2 | 3.75 | 0.47687 | 0.84455 | 0.545 | ep_gas_combined_cycle_G100000401898
gas | ep_gas_combined_cycle_G100000401899_ccs-rf | 1365 | 34.2 | 3.75 | 0.47687 | 0.84455 | 0.545 | ep_gas_combined_cycle_G100000401899
gas | ep_gas_combined_cycle_G100000401900_ccs-rf | 1365 | 34.2 | 3.75 | 0.47687 | 0.84455 | 0.545 | ep_gas_combined_cycle_G100000401900
gas | ep_gas_combined_cycle_G100000401901_ccs-rf | 1365 | 34.2 | 3.75 | 0.47687 | 0.84455 | 0.545 | ep_gas_combined_cycle_G100000401901
gas | ep_gas_combined_cycle_G100000401902_ccs-rf | 1365 | 34.2 | 3.75 | 0.47687 | 0.84455 | 0.545 | ep_gas_combined_cycle_G100000401902
gas | ep_gas_combined_cycle_G100000401903_ccs-rf | 1365 | 34.2 | 3.75 | 0.47687 | 0.84455 | 0.545 | ep_gas_combined_cycle_G100000401903
gas | ep_gas_combined_cycle_G100000401904_ccs-rf | 1365 | 34.2 | 3.75 | 0.47687 | 0.84455 | 0.545 | ep_gas_combined_cycle_G100000401904
gas | ep_gas_combined_cycle_G100000401905_ccs-rf | 1365 | 34.2 | 3.75 | 0.47687 | 0.84455 | 0.545 | ep_gas_combined_cycle_G100000401905
gas | ep_gas_combined_cycle_G100000401906_ccs-rf | 1365 | 34.2 | 3.75 | 0.47687 | 0.84455 | 0.545 | ep_gas_combined_cycle_G100000401906
gas | ep_gas_combined_cycle_G100000401907_ccs-rf | 1365 | 34.2 | 3.75 | 0.47687 | 0.84455 | 0.545 | ep_gas_combined_cycle_G100000401907
gas | ep_gas_combined_cycle_G100000401908_ccs-rf | 1365 | 34.2 | 3.75 | 0.47687 | 0.84455 | 0.545 | ep_gas_combined_cycle_G100000401908
gas | ep_gas_combined_cycle_G100000401909_ccs-rf | 1365 | 34.2 | 3.75 | 0.47687 | 0.84455 | 0.545 | ep_gas_combined_cycle_G100000401909
gas | ep_gas_combined_cycle_G100000401910_ccs-rf | 1365 | 34.2 | 3.75 | 0.47687 | 0.84455 | 0.545 | ep_gas_combined_cycle_G100000401910
gas | ep_gas_combined_cycle_G100000401911_ccs-rf | 1365 | 34.2 | 3.75 | 0.47687 | 0.84455 | 0.545 | ep_gas_combined_cycle_G100000401911
gas | ep_gas_combined_cycle_G100000401912_ccs-rf | 1365 | 34.2 | 3.75 | 0.47687 | 0.84455 | 0.545 | ep_gas_combined_cycle_G100000401912
gas | ep_gas_combined_cycle_G100000401913_ccs-rf | 1365 | 34.2 | 3.75 | 0.47687 | 0.84455 | 0.545 | ep_gas_combined_cycle_G100000401913
gas | ep_gas_combined_cycle_G100000401914_ccs-rf | 1365 | 34.2 | 3.75 | 0.47687 | 0.84455 | 0.545 | ep_gas_combined_cycle_G100000401914
gas | ep_gas_combined_cycle_G100000401915_ccs-rf | 1365 | 34.2 | 3.75 | 0.47687 | 0.84455 | 0.545 | ep_gas_combined_cycle_G100000401915
gas | ep_gas_combined_cycle_G100000401916_ccs-rf | 1365 | 34.2 | 3.75 | 0.47687 | 0.84455 | 0.545 | ep_gas_combined_cycle_G100000401916
gas | ep_gas_combined_cycle_G100000401917_ccs-rf | 1365 | 34.2 | 3.75 | 0.47687 | 0.84455 | 0.545 | ep_gas_combined_cycle_G100000401917
gas | ep_gas_combined_cycle_G100000401918_ccs-rf | 1365 | 34.2 | 3.75 | 0.47687 | 0.84455 | 0.545 | ep_gas_combined_cycle_G100000401918
gas | ep_gas_combined_cycle_G100000401919_ccs-rf | 1365 | 34.2 | 3.75 | 0.47687 | 0.84455 | 0.545 | ep_gas_combined_cycle_G100000401919
gas | ep_gas_combined_cycle_G100000401920_ccs-rf | 1365 | 34.2 | 3.75 | 0.47687 | 0.84455 | 0.545 | ep_gas_combined_cycle_G100000401920
gas | ep_gas_combined_cycle_G100000401921_ccs-rf | 1365 | 34.2 | 3.75 | 0.47687 | 0.84455 | 0.545 | ep_gas_combined_cycle_G100000401921
gas | ep_gas_combined_cycle_G100000401922_ccs-rf | 1365 | 34.2 | 3.75 | 0.47687 | 0.84455 | 0.545 | ep_gas_combined_cycle_G100000401922
gas | ep_gas_combined_cycle_G100000401923_ccs-rf | 1365 | 34.2 | 3.75 | 0.47687 | 0.84455 | 0.545 | ep_gas_combined_cycle_G100000401923
gas | ep_gas_combined_cycle_G100000401924_ccs-rf | 1365 | 34.2 | 3.75 | 0.47687 | 0.84455 | 0.545 | ep_gas_combined_cycle_G100000401924
gas | ep_gas_combined_cycle_G100000401925_ccs-rf | 1365 | 34.2 | 3.75 | 0.47687 | 0.84455 | 0.545 | ep_gas_combined_cycle_G100000401925
gas | ep_gas_combined_cycle_G100000401926_ccs-rf | 1365 | 34.2 | 3.75 | 0.47687 | 0.84455 | 0.545 | ep_gas_combined_cycle_G100000401926
gas | ep_gas_combined_cycle_G100000401927_ccs-rf | 1365 | 34.2 | 3.75 | 0.47687 | 0.84455 | 0.545 | ep_gas_combined_cycle_G100000401927
gas | ep_gas_combined_cycle_G100000401928_ccs-rf | 1365 | 34.2 | 3.75 | 0.47687 | 0.84455 | 0.545 | ep_gas_combined_cycle_G100000401928
gas | ep_gas_combined_cycle_G100000401929_ccs-rf | 1365 | 34.2 | 3.75 | 0.47687 | 0.84455 | 0.545 | ep_gas_combined_cycle_G100000401929
gas | ep_gas_combined_cycle_G100000401930_ccs-rf | 1365 | 34.2 | 3.75 | 0.525 | 0.84455 | 0.6 | ep_gas_combined_cycle_G100000401930
gas | ep_gas_combined_cycle_G100000401931_ccs-rf | 1365 | 34.2 | 3.75 | 0.47687 | 0.84455 | 0.545 | ep_gas_combined_cycle_G100000401931
gas | ep_gas_combined_cycle_G100000401932_ccs-rf | 1365 | 34.2 | 3.75 | 0.47687 | 0.84455 | 0.545 | ep_gas_combined_cycle_G100000401932
gas | ep_gas_combined_cycle_G100000401933_ccs-rf | 1365 | 34.2 | 3.75 | 0.47687 | 0.84455 | 0.545 | ep_gas_combined_cycle_G100000401933
gas | ep_gas_combined_cycle_G100000401934_ccs-rf | 1365 | 34.2 | 3.75 | 0.47687 | 0.84455 | 0.545 | ep_gas_combined_cycle_G100000401934
gas | ep_gas_combined_cycle_G100000401935_ccs-rf | 1365 | 34.2 | 3.75 | 0.5075 | 0.84455 | 0.58 | ep_gas_combined_cycle_G100000401935
gas | ep_gas_combined_cycle_G100000401936_ccs-rf | 1365 | 34.2 | 3.75 | 0.47687 | 0.84455 | 0.545 | ep_gas_combined_cycle_G100000401936
gas | ep_gas_combined_cycle_G100000401937_ccs-rf | 1365 | 34.2 | 3.75 | 0.47687 | 0.84455 | 0.545 | ep_gas_combined_cycle_G100000401937
gas | ep_gas_combined_cycle_G100000401938_ccs-rf | 1365 | 34.2 | 3.75 | 0.47687 | 0.84455 | 0.545 | ep_gas_combined_cycle_G100000401938
gas | ep_gas_combined_cycle_G100000401939_ccs-rf | 1365 | 34.2 | 3.75 | 0.47687 | 0.84455 | 0.545 | ep_gas_combined_cycle_G100000401939
gas | ep_gas_combined_cycle_G100000401940_ccs-rf | 1365 | 34.2 | 3.75 | 0.47687 | 0.84455 | 0.545 | ep_gas_combined_cycle_G100000401940
gas | ep_gas_combined_cycle_G100000401941_ccs-rf | 1365 | 34.2 | 3.75 | 0.47687 | 0.84455 | 0.545 | ep_gas_combined_cycle_G100000401941
gas | ep_gas_combined_cycle_G100000401942_ccs-rf | 1365 | 34.2 | 3.75 | 0.47687 | 0.84455 | 0.545 | ep_gas_combined_cycle_G100000401942
gas | ep_gas_combined_cycle_G100000401943_ccs-rf | 1365 | 34.2 | 3.75 | 0.47687 | 0.84455 | 0.545 | ep_gas_combined_cycle_G100000401943
gas | ep_gas_combined_cycle_G100000401944_ccs-rf | 1365 | 34.2 | 3.75 | 0.47687 | 0.84455 | 0.545 | ep_gas_combined_cycle_G100000401944
gas | ep_gas_combined_cycle_G100000401945_ccs-rf | 1365 | 34.2 | 3.75 | 0.47687 | 0.84455 | 0.545 | ep_gas_combined_cycle_G100000401945
gas | ep_gas_combined_cycle_G100000401946_ccs-rf | 1365 | 34.2 | 3.75 | 0.47687 | 0.84455 | 0.545 | ep_gas_combined_cycle_G100000401946
gas | ep_gas_combined_cycle_G100000401947_ccs-rf | 1365 | 34.2 | 3.75 | 0.47687 | 0.84455 | 0.545 | ep_gas_combined_cycle_G100000401947
gas | ep_gas_combined_cycle_G100000401948_ccs-rf | 1365 | 34.2 | 3.75 | 0.47687 | 0.84455 | 0.545 | ep_gas_combined_cycle_G100000401948
gas | ep_gas_combined_cycle_G100000401950_ccs-rf | 1365 | 34.2 | 3.75 | 0.47687 | 0.84455 | 0.545 | ep_gas_combined_cycle_G100000401950
gas | ep_gas_combined_cycle_G100000401951_ccs-rf | 1365 | 34.2 | 3.75 | 0.47687 | 0.84455 | 0.545 | ep_gas_combined_cycle_G100000401951
gas | ep_gas_combined_cycle_G100000401952_ccs-rf | 1365 | 34.2 | 3.75 | 0.47687 | 0.84455 | 0.545 | ep_gas_combined_cycle_G100000401952
gas | ep_gas_combined_cycle_G100000401953_ccs-rf | 1365 | 34.2 | 3.75 | 0.5075 | 0.84455 | 0.58 | ep_gas_combined_cycle_G100000401953
gas | ep_gas_combined_cycle_G100000401954_ccs-rf | 1365 | 34.2 | 3.75 | 0.5075 | 0.84455 | 0.58 | ep_gas_combined_cycle_G100000401954
gas | ep_gas_combined_cycle_G100000401955_ccs-rf | 1365 | 34.2 | 3.75 | 0.45937 | 0.84455 | 0.525 | ep_gas_combined_cycle_G100000401955
gas | ep_gas_combined_cycle_G100000401957_ccs-rf | 1365 | 34.2 | 3.75 | 0.47687 | 0.84455 | 0.545 | ep_gas_combined_cycle_G100000401957
gas | ep_gas_combined_cycle_G100000401958_ccs-rf | 1365 | 34.2 | 3.75 | 0.5075 | 0.84455 | 0.58 | ep_gas_combined_cycle_G100000401958
gas | ep_gas_combined_cycle_G100000401960_ccs-rf | 1365 | 34.2 | 3.75 | 0.47687 | 0.84455 | 0.545 | ep_gas_combined_cycle_G100000401960
gas | ep_gas_combined_cycle_G100000401961_ccs-rf | 1365 | 34.2 | 3.75 | 0.455 | 0.84455 | 0.52 | ep_gas_combined_cycle_G100000401961
gas | ep_gas_combined_cycle_G100000401962_ccs-rf | 1365 | 34.2 | 3.75 | 0.47687 | 0.84455 | 0.545 | ep_gas_combined_cycle_G100000401962
gas | ep_gas_combined_cycle_G100000401963_ccs-rf | 1365 | 34.2 | 3.75 | 0.47687 | 0.84455 | 0.545 | ep_gas_combined_cycle_G100000401963
gas | ep_gas_combined_cycle_G100000401964_ccs-rf | 1365 | 34.2 | 3.75 | 0.47687 | 0.84455 | 0.545 | ep_gas_combined_cycle_G100000401964
gas | ep_gas_combined_cycle_G100000401965_ccs-rf | 1365 | 34.2 | 3.75 | 0.47687 | 0.84455 | 0.545 | ep_gas_combined_cycle_G100000401965
gas | ep_gas_combined_cycle_G100000401966_ccs-rf | 1365 | 34.2 | 3.75 | 0.47687 | 0.84455 | 0.545 | ep_gas_combined_cycle_G100000401966
gas | ep_gas_combined_cycle_G100000401967_ccs-rf | 1365 | 34.2 | 3.75 | 0.47687 | 0.84455 | 0.545 | ep_gas_combined_cycle_G100000401967
gas | ep_gas_combined_cycle_G100000401968_ccs-rf | 1365 | 34.2 | 3.75 | 0.47687 | 0.84455 | 0.545 | ep_gas_combined_cycle_G100000401968
gas | ep_gas_combined_cycle_G100000401969_ccs-rf | 1365 | 34.2 | 3.75 | 0.47687 | 0.84455 | 0.545 | ep_gas_combined_cycle_G100000401969
gas | ep_gas_combined_cycle_G100000401970_ccs-rf | 1365 | 34.2 | 3.75 | 0.47687 | 0.84455 | 0.545 | ep_gas_combined_cycle_G100000401970
gas | ep_gas_combined_cycle_G100000401971_ccs-rf | 1365 | 34.2 | 3.75 | 0.5075 | 0.84455 | 0.58 | ep_gas_combined_cycle_G100000401971
gas | ep_gas_combined_cycle_G100000401972_ccs-rf | 1365 | 34.2 | 3.75 | 0.47687 | 0.84455 | 0.545 | ep_gas_combined_cycle_G100000401972
gas | ep_gas_combined_cycle_G100000401973_ccs-rf | 1365 | 34.2 | 3.75 | 0.47687 | 0.84455 | 0.545 | ep_gas_combined_cycle_G100000401973
gas | ep_gas_combined_cycle_G100000401974_ccs-rf | 1365 | 34.2 | 3.75 | 0.47687 | 0.84455 | 0.545 | ep_gas_combined_cycle_G100000401974
gas | ep_gas_combined_cycle_G100000401975_ccs-rf | 1365 | 34.2 | 3.75 | 0.47687 | 0.84455 | 0.545 | ep_gas_combined_cycle_G100000401975
gas | ep_gas_combined_cycle_G100000401976_ccs-rf | 1365 | 34.2 | 3.75 | 0.47687 | 0.84455 | 0.545 | ep_gas_combined_cycle_G100000401976
gas | ep_gas_combined_cycle_G100000401977_ccs-rf | 1365 | 34.2 | 3.75 | 0.5075 | 0.84455 | 0.58 | ep_gas_combined_cycle_G100000401977
gas | ep_gas_combined_cycle_G100000401978_ccs-rf | 1365 | 34.2 | 3.75 | 0.47687 | 0.84455 | 0.545 | ep_gas_combined_cycle_G100000401978
gas | ep_gas_combined_cycle_G100000401979_ccs-rf | 1365 | 34.2 | 3.75 | 0.47687 | 0.84455 | 0.545 | ep_gas_combined_cycle_G100000401979
gas | ep_gas_combined_cycle_G100000401980_ccs-rf | 1365 | 34.2 | 3.75 | 0.47687 | 0.84455 | 0.545 | ep_gas_combined_cycle_G100000401980
gas | ep_gas_combined_cycle_G100000401981_ccs-rf | 1365 | 34.2 | 3.75 | 0.47687 | 0.84455 | 0.545 | ep_gas_combined_cycle_G100000401981
gas | ep_gas_combined_cycle_G100000401982_ccs-rf | 1365 | 34.2 | 3.75 | 0.47687 | 0.84455 | 0.545 | ep_gas_combined_cycle_G100000401982
gas | ep_gas_combined_cycle_G100000401983_ccs-rf | 1365 | 34.2 | 3.75 | 0.47687 | 0.84455 | 0.545 | ep_gas_combined_cycle_G100000401983
gas | ep_gas_combined_cycle_G100000401984_ccs-rf | 1365 | 34.2 | 3.75 | 0.5075 | 0.84455 | 0.58 | ep_gas_combined_cycle_G100000401984
gas | ep_gas_combined_cycle_G100000401985_ccs-rf | 1365 | 34.2 | 3.75 | 0.5075 | 0.84455 | 0.58 | ep_gas_combined_cycle_G100000401985
gas | ep_gas_combined_cycle_G100000401986_ccs-rf | 1365 | 34.2 | 3.75 | 0.47687 | 0.84455 | 0.545 | ep_gas_combined_cycle_G100000401986
gas | ep_gas_combined_cycle_G100000401987_ccs-rf | 1365 | 34.2 | 3.75 | 0.47687 | 0.84455 | 0.545 | ep_gas_combined_cycle_G100000401987
gas | ep_gas_combined_cycle_G100000401989_ccs-rf | 1365 | 34.2 | 3.75 | 0.47687 | 0.84455 | 0.545 | ep_gas_combined_cycle_G100000401989
gas | ep_gas_combined_cycle_G100000401990_ccs-rf | 1365 | 34.2 | 3.75 | 0.47687 | 0.84455 | 0.545 | ep_gas_combined_cycle_G100000401990
gas | ep_gas_combined_cycle_G100000401992_ccs-rf | 1365 | 34.2 | 3.75 | 0.47687 | 0.84455 | 0.545 | ep_gas_combined_cycle_G100000401992
gas | ep_gas_combined_cycle_G100000401993_ccs-rf | 1365 | 34.2 | 3.75 | 0.455 | 0.84455 | 0.52 | ep_gas_combined_cycle_G100000401993
gas | ep_gas_combined_cycle_G100000401994_ccs-rf | 1365 | 34.2 | 3.75 | 0.47687 | 0.84455 | 0.545 | ep_gas_combined_cycle_G100000401994
gas | ep_gas_combined_cycle_G100000401995_ccs-rf | 1365 | 34.2 | 3.75 | 0.455 | 0.84455 | 0.52 | ep_gas_combined_cycle_G100000401995
gas | ep_gas_combined_cycle_G100000401996_ccs-rf | 1365 | 34.2 | 3.75 | 0.47687 | 0.84455 | 0.545 | ep_gas_combined_cycle_G100000401996
gas | ep_gas_combined_cycle_G100000401997_ccs-rf | 1365 | 34.2 | 3.75 | 0.5075 | 0.84455 | 0.58 | ep_gas_combined_cycle_G100000401997
gas | ep_gas_combined_cycle_G100000401998_ccs-rf | 1365 | 34.2 | 3.75 | 0.47687 | 0.84455 | 0.545 | ep_gas_combined_cycle_G100000401998
gas | ep_gas_combined_cycle_G100000401999_ccs-rf | 1365 | 34.2 | 3.75 | 0.47687 | 0.84455 | 0.545 | ep_gas_combined_cycle_G100000401999
gas | ep_gas_combined_cycle_G100000402000_ccs-rf | 1365 | 34.2 | 3.75 | 0.5075 | 0.84455 | 0.58 | ep_gas_combined_cycle_G100000402000
gas | ep_gas_combined_cycle_G100000402001_ccs-rf | 1365 | 34.2 | 3.75 | 0.47687 | 0.84455 | 0.545 | ep_gas_combined_cycle_G100000402001
gas | ep_gas_combined_cycle_G100000402002_ccs-rf | 1365 | 34.2 | 3.75 | 0.47687 | 0.84455 | 0.545 | ep_gas_combined_cycle_G100000402002
gas | ep_gas_combined_cycle_G100000402003_ccs-rf | 1365 | 34.2 | 3.75 | 0.455 | 0.84455 | 0.52 | ep_gas_combined_cycle_G100000402003
gas | ep_gas_combined_cycle_G100000402004_ccs-rf | 1365 | 34.2 | 3.75 | 0.47687 | 0.84455 | 0.545 | ep_gas_combined_cycle_G100000402004
gas | ep_gas_combined_cycle_G100000402005_ccs-rf | 1365 | 34.2 | 3.75 | 0.455 | 0.84455 | 0.52 | ep_gas_combined_cycle_G100000402005
gas | ep_gas_combined_cycle_G100000402007_ccs-rf | 1365 | 34.2 | 3.75 | 0.47687 | 0.84455 | 0.545 | ep_gas_combined_cycle_G100000402007
gas | ep_gas_combined_cycle_G100000402008_ccs-rf | 1365 | 34.2 | 3.75 | 0.47687 | 0.84455 | 0.545 | ep_gas_combined_cycle_G100000402008
gas | ep_gas_combined_cycle_G100000402009_ccs-rf | 1365 | 34.2 | 3.75 | 0.455 | 0.84455 | 0.52 | ep_gas_combined_cycle_G100000402009
gas | ep_gas_combined_cycle_G100000402010_ccs-rf | 1365 | 34.2 | 3.75 | 0.47687 | 0.84455 | 0.545 | ep_gas_combined_cycle_G100000402010
gas | ep_gas_combined_cycle_G100000402011_ccs-rf | 1365 | 34.2 | 3.75 | 0.47687 | 0.84455 | 0.545 | ep_gas_combined_cycle_G100000402011
gas | ep_gas_combined_cycle_G100000402012_ccs-rf | 1365 | 34.2 | 3.75 | 0.5075 | 0.84455 | 0.58 | ep_gas_combined_cycle_G100000402012
gas | ep_gas_combined_cycle_G100000402013_ccs-rf | 1365 | 34.2 | 3.75 | 0.47687 | 0.84455 | 0.545 | ep_gas_combined_cycle_G100000402013
gas | ep_gas_combined_cycle_G100000402014_ccs-rf | 1365 | 34.2 | 3.75 | 0.455 | 0.84455 | 0.52 | ep_gas_combined_cycle_G100000402014
gas | ep_gas_combined_cycle_G100000402015_ccs-rf | 1365 | 34.2 | 3.75 | 0.455 | 0.84455 | 0.52 | ep_gas_combined_cycle_G100000402015
gas | ep_gas_combined_cycle_G100000402016_ccs-rf | 1365 | 34.2 | 3.75 | 0.455 | 0.84455 | 0.52 | ep_gas_combined_cycle_G100000402016
gas | ep_gas_combined_cycle_G100000402017_ccs-rf | 1365 | 34.2 | 3.75 | 0.455 | 0.84455 | 0.52 | ep_gas_combined_cycle_G100000402017
gas | ep_gas_combined_cycle_G100000402018_ccs-rf | 1365 | 34.2 | 3.75 | 0.455 | 0.84455 | 0.52 | ep_gas_combined_cycle_G100000402018
gas | ep_gas_combined_cycle_G100000402019_ccs-rf | 1365 | 34.2 | 3.75 | 0.47687 | 0.84455 | 0.545 | ep_gas_combined_cycle_G100000402019
gas | ep_gas_combined_cycle_G100000402020_ccs-rf | 1365 | 34.2 | 3.75 | 0.47687 | 0.84455 | 0.545 | ep_gas_combined_cycle_G100000402020
gas | ep_gas_combined_cycle_G100000402021_ccs-rf | 1365 | 34.2 | 3.75 | 0.47687 | 0.84455 | 0.545 | ep_gas_combined_cycle_G100000402021
gas | ep_gas_combined_cycle_G100000402022_ccs-rf | 1365 | 34.2 | 3.75 | 0.5075 | 0.84455 | 0.58 | ep_gas_combined_cycle_G100000402022
gas | ep_gas_combined_cycle_G100000402023_ccs-rf | 1365 | 34.2 | 3.75 | 0.47687 | 0.84455 | 0.545 | ep_gas_combined_cycle_G100000402023
gas | ep_gas_combined_cycle_G100000402024_ccs-rf | 1365 | 34.2 | 3.75 | 0.5075 | 0.84455 | 0.58 | ep_gas_combined_cycle_G100000402024
gas | ep_gas_combined_cycle_G100000402025_ccs-rf | 1365 | 34.2 | 3.75 | 0.47687 | 0.84455 | 0.545 | ep_gas_combined_cycle_G100000402025
gas | ep_gas_combined_cycle_G100000402026_ccs-rf | 1365 | 34.2 | 3.75 | 0.47687 | 0.84455 | 0.545 | ep_gas_combined_cycle_G100000402026
gas | ep_gas_combined_cycle_G100000402027_ccs-rf | 1365 | 34.2 | 3.75 | 0.47687 | 0.84455 | 0.545 | ep_gas_combined_cycle_G100000402027
gas | ep_gas_combined_cycle_G100000402028_ccs-rf | 1365 | 34.2 | 3.75 | 0.47687 | 0.84455 | 0.545 | ep_gas_combined_cycle_G100000402028
gas | ep_gas_combined_cycle_G100000402029_ccs-rf | 1365 | 34.2 | 3.75 | 0.5075 | 0.84455 | 0.58 | ep_gas_combined_cycle_G100000402029
gas | ep_gas_combined_cycle_G100000402030_ccs-rf | 1365 | 34.2 | 3.75 | 0.5075 | 0.84455 | 0.58 | ep_gas_combined_cycle_G100000402030
gas | ep_gas_combined_cycle_G100000402031_ccs-rf | 1365 | 34.2 | 3.75 | 0.47687 | 0.84455 | 0.545 | ep_gas_combined_cycle_G100000402031
gas | ep_gas_combined_cycle_G100000402032_ccs-rf | 1365 | 34.2 | 3.75 | 0.5075 | 0.84455 | 0.58 | ep_gas_combined_cycle_G100000402032
gas | ep_gas_combined_cycle_G100000402033_ccs-rf | 1365 | 34.2 | 3.75 | 0.5075 | 0.84455 | 0.58 | ep_gas_combined_cycle_G100000402033
gas | ep_gas_combined_cycle_G100000402034_ccs-rf | 1365 | 34.2 | 3.75 | 0.5075 | 0.84455 | 0.58 | ep_gas_combined_cycle_G100000402034
gas | ep_gas_combined_cycle_G100000402035_ccs-rf | 1365 | 34.2 | 3.75 | 0.5075 | 0.84455 | 0.58 | ep_gas_combined_cycle_G100000402035
gas | ep_gas_combined_cycle_G100000402036_ccs-rf | 1365 | 34.2 | 3.75 | 0.5075 | 0.84455 | 0.58 | ep_gas_combined_cycle_G100000402036
gas | ep_gas_combined_cycle_G100000402037_ccs-rf | 1365 | 34.2 | 3.75 | 0.49 | 0.84455 | 0.56 | ep_gas_combined_cycle_G100000402037
gas | ep_gas_combined_cycle_G100000402038_ccs-rf | 1365 | 34.2 | 3.75 | 0.49 | 0.84455 | 0.56 | ep_gas_combined_cycle_G100000402038
gas | ep_gas_combined_cycle_G100000402039_ccs-rf | 1365 | 34.2 | 3.75 | 0.5075 | 0.84455 | 0.58 | ep_gas_combined_cycle_G100000402039
gas | ep_gas_combined_cycle_G100000402040_ccs-rf | 1365 | 34.2 | 3.75 | 0.49 | 0.84455 | 0.56 | ep_gas_combined_cycle_G100000402040
gas | ep_gas_combined_cycle_G100000402041_ccs-rf | 1365 | 34.2 | 3.75 | 0.5075 | 0.84455 | 0.58 | ep_gas_combined_cycle_G100000402041
gas | ep_gas_combined_cycle_G100000402042_ccs-rf | 1365 | 34.2 | 3.75 | 0.5075 | 0.84455 | 0.58 | ep_gas_combined_cycle_G100000402042
gas | ep_gas_combined_cycle_G100000402043_ccs-rf | 1365 | 34.2 | 3.75 | 0.5075 | 0.84455 | 0.58 | ep_gas_combined_cycle_G100000402043
gas | ep_gas_combined_cycle_G100000402044_ccs-rf | 1365 | 34.2 | 3.75 | 0.5075 | 0.84455 | 0.58 | ep_gas_combined_cycle_G100000402044
gas | ep_gas_combined_cycle_G100000402045_ccs-rf | 1365 | 34.2 | 3.75 | 0.5075 | 0.84455 | 0.58 | ep_gas_combined_cycle_G100000402045
gas | ep_gas_combined_cycle_G100000402047_ccs-rf | 1365 | 34.2 | 3.75 | 0.5075 | 0.84455 | 0.58 | ep_gas_combined_cycle_G100000402047
gas | ep_gas_combined_cycle_G100000402048_ccs-rf | 1365 | 34.2 | 3.75 | 0.49 | 0.84455 | 0.56 | ep_gas_combined_cycle_G100000402048
gas | ep_gas_combined_cycle_G100000402049_ccs-rf | 1365 | 34.2 | 3.75 | 0.5075 | 0.84455 | 0.58 | ep_gas_combined_cycle_G100000402049
gas | ep_gas_combined_cycle_G100000402051_ccs-rf | 1365 | 34.2 | 3.75 | 0.5075 | 0.84455 | 0.58 | ep_gas_combined_cycle_G100000402051
gas | ep_gas_combined_cycle_G100000402052_ccs-rf | 1365 | 34.2 | 3.75 | 0.49 | 0.84455 | 0.56 | ep_gas_combined_cycle_G100000402052
gas | ep_gas_combined_cycle_G100000402053_ccs-rf | 1365 | 34.2 | 3.75 | 0.49 | 0.84455 | 0.56 | ep_gas_combined_cycle_G100000402053
gas | ep_gas_combined_cycle_G100000402054_ccs-rf | 1365 | 34.2 | 3.75 | 0.49 | 0.84455 | 0.56 | ep_gas_combined_cycle_G100000402054
gas | ep_gas_combined_cycle_G100000402055_ccs-rf | 1365 | 34.2 | 3.75 | 0.5075 | 0.84455 | 0.58 | ep_gas_combined_cycle_G100000402055
gas | ep_gas_combined_cycle_G100000402056_ccs-rf | 1365 | 34.2 | 3.75 | 0.5075 | 0.84455 | 0.58 | ep_gas_combined_cycle_G100000402056
gas | ep_gas_combined_cycle_G100000402057_ccs-rf | 1365 | 34.2 | 3.75 | 0.5075 | 0.84455 | 0.58 | ep_gas_combined_cycle_G100000402057
gas | ep_gas_combined_cycle_G100000402058_ccs-rf | 1365 | 34.2 | 3.75 | 0.5075 | 0.84455 | 0.58 | ep_gas_combined_cycle_G100000402058
gas | ep_gas_combined_cycle_G100000402060_ccs-rf | 1365 | 34.2 | 3.75 | 0.5075 | 0.84455 | 0.58 | ep_gas_combined_cycle_G100000402060
gas | ep_gas_combined_cycle_G100000402061_ccs-rf | 1365 | 34.2 | 3.75 | 0.5075 | 0.84455 | 0.58 | ep_gas_combined_cycle_G100000402061
gas | ep_gas_combined_cycle_G100000402062_ccs-rf | 1365 | 34.2 | 3.75 | 0.5075 | 0.84455 | 0.58 | ep_gas_combined_cycle_G100000402062
gas | ep_gas_combined_cycle_G100000402065_ccs-rf | 1365 | 34.2 | 3.75 | 0.5075 | 0.84455 | 0.58 | ep_gas_combined_cycle_G100000402065
gas | ep_gas_combined_cycle_G100000402066_ccs-rf | 1365 | 34.2 | 3.75 | 0.47687 | 0.84455 | 0.545 | ep_gas_combined_cycle_G100000402066
gas | ep_gas_combined_cycle_G100000402067_ccs-rf | 1365 | 34.2 | 3.75 | 0.5075 | 0.84455 | 0.58 | ep_gas_combined_cycle_G100000402067
gas | ep_gas_combined_cycle_G100000402070_ccs-rf | 1365 | 34.2 | 3.75 | 0.525 | 0.84455 | 0.6 | ep_gas_combined_cycle_G100000402070
gas | ep_gas_combined_cycle_G100000402071_ccs-rf | 1365 | 34.2 | 3.75 | 0.5075 | 0.84455 | 0.58 | ep_gas_combined_cycle_G100000402071
gas | ep_gas_combined_cycle_G100000402073_ccs-rf | 1365 | 34.2 | 3.75 | 0.49 | 0.84455 | 0.56 | ep_gas_combined_cycle_G100000402073
gas | ep_gas_combined_cycle_G100000402074_ccs-rf | 1365 | 34.2 | 3.75 | 0.5075 | 0.84455 | 0.58 | ep_gas_combined_cycle_G100000402074
gas | ep_gas_combined_cycle_G100000402075_ccs-rf | 1365 | 34.2 | 3.75 | 0.5075 | 0.84455 | 0.58 | ep_gas_combined_cycle_G100000402075
gas | ep_gas_combined_cycle_G100000402076_ccs-rf | 1365 | 34.2 | 3.75 | 0.5075 | 0.84455 | 0.58 | ep_gas_combined_cycle_G100000402076
gas | ep_gas_combined_cycle_G100000402077_ccs-rf | 1365 | 34.2 | 3.75 | 0.47687 | 0.84455 | 0.545 | ep_gas_combined_cycle_G100000402077
gas | ep_gas_combined_cycle_G100000402078_ccs-rf | 1365 | 34.2 | 3.75 | 0.5075 | 0.84455 | 0.58 | ep_gas_combined_cycle_G100000402078
gas | ep_gas_combined_cycle_G100000402079_ccs-rf | 1365 | 34.2 | 3.75 | 0.5075 | 0.84455 | 0.58 | ep_gas_combined_cycle_G100000402079
gas | ep_gas_combined_cycle_G100000402080_ccs-rf | 1365 | 34.2 | 3.75 | 0.47687 | 0.84455 | 0.545 | ep_gas_combined_cycle_G100000402080
gas | ep_gas_combined_cycle_G100000402081_ccs-rf | 1365 | 34.2 | 3.75 | 0.5075 | 0.84455 | 0.58 | ep_gas_combined_cycle_G100000402081
gas | ep_gas_combined_cycle_G100000402082_ccs-rf | 1365 | 34.2 | 3.75 | 0.5075 | 0.84455 | 0.58 | ep_gas_combined_cycle_G100000402082
gas | ep_gas_combined_cycle_G100000402085_ccs-rf | 1365 | 34.2 | 3.75 | 0.5075 | 0.84455 | 0.58 | ep_gas_combined_cycle_G100000402085
gas | ep_gas_combined_cycle_G100000402089_ccs-rf | 1365 | 34.2 | 3.75 | 0.5075 | 0.84455 | 0.58 | ep_gas_combined_cycle_G100000402089
gas | ep_gas_combined_cycle_G100000402090_ccs-rf | 1365 | 34.2 | 3.75 | 0.5075 | 0.84455 | 0.58 | ep_gas_combined_cycle_G100000402090
gas | ep_gas_combined_cycle_G100000402091_ccs-rf | 1365 | 34.2 | 3.75 | 0.5075 | 0.84455 | 0.58 | ep_gas_combined_cycle_G100000402091
gas | ep_gas_combined_cycle_G100000402092_ccs-rf | 1365 | 34.2 | 3.75 | 0.5075 | 0.84455 | 0.58 | ep_gas_combined_cycle_G100000402092
gas | ep_gas_combined_cycle_G100000402093_ccs-rf | 1365 | 34.2 | 3.75 | 0.47687 | 0.84455 | 0.545 | ep_gas_combined_cycle_G100000402093
gas | ep_gas_combined_cycle_G100000402094_ccs-rf | 1365 | 34.2 | 3.75 | 0.45937 | 0.84455 | 0.525 | ep_gas_combined_cycle_G100000402094
gas | ep_gas_combined_cycle_G100000402095_ccs-rf | 1365 | 34.2 | 3.75 | 0.45937 | 0.84455 | 0.525 | ep_gas_combined_cycle_G100000402095
gas | ep_gas_combined_cycle_G100000402096_ccs-rf | 1365 | 34.2 | 3.75 | 0.47687 | 0.84455 | 0.545 | ep_gas_combined_cycle_G100000402096
gas | ep_gas_combined_cycle_G100000402097_ccs-rf | 1365 | 34.2 | 3.75 | 0.5075 | 0.84455 | 0.58 | ep_gas_combined_cycle_G100000402097
gas | ep_gas_combined_cycle_G100000402098_ccs-rf | 1365 | 34.2 | 3.75 | 0.5075 | 0.84455 | 0.58 | ep_gas_combined_cycle_G100000402098
gas | ep_gas_combined_cycle_G100000402099_ccs-rf | 1365 | 34.2 | 3.75 | 0.47687 | 0.84455 | 0.545 | ep_gas_combined_cycle_G100000402099
gas | ep_gas_combined_cycle_G100000402100_ccs-rf | 1365 | 34.2 | 3.75 | 0.47687 | 0.84455 | 0.545 | ep_gas_combined_cycle_G100000402100
gas | ep_gas_combined_cycle_G100000402101_ccs-rf | 1365 | 34.2 | 3.75 | 0.47687 | 0.84455 | 0.545 | ep_gas_combined_cycle_G100000402101
gas | ep_gas_combined_cycle_G100000402102_ccs-rf | 1365 | 34.2 | 3.75 | 0.5075 | 0.84455 | 0.58 | ep_gas_combined_cycle_G100000402102
gas | ep_gas_combined_cycle_G100000402103_ccs-rf | 1365 | 34.2 | 3.75 | 0.5075 | 0.84455 | 0.58 | ep_gas_combined_cycle_G100000402103
gas | ep_gas_combined_cycle_G100000402104_ccs-rf | 1365 | 34.2 | 3.75 | 0.525 | 0.84455 | 0.6 | ep_gas_combined_cycle_G100000402104
gas | ep_gas_combined_cycle_G100000402105_ccs-rf | 1365 | 34.2 | 3.75 | 0.5075 | 0.84455 | 0.58 | ep_gas_combined_cycle_G100000402105
gas | ep_gas_combined_cycle_G100000402106_ccs-rf | 1365 | 34.2 | 3.75 | 0.5075 | 0.84455 | 0.58 | ep_gas_combined_cycle_G100000402106
gas | ep_gas_combined_cycle_G100000402107_ccs-rf | 1365 | 34.2 | 3.75 | 0.5075 | 0.84455 | 0.58 | ep_gas_combined_cycle_G100000402107
gas | ep_gas_combined_cycle_G100000402108_ccs-rf | 1365 | 34.2 | 3.75 | 0.5075 | 0.84455 | 0.58 | ep_gas_combined_cycle_G100000402108
gas | ep_gas_combined_cycle_G100000402109_ccs-rf | 1365 | 34.2 | 3.75 | 0.45937 | 0.84455 | 0.525 | ep_gas_combined_cycle_G100000402109
gas | ep_gas_combined_cycle_G100000402110_ccs-rf | 1365 | 34.2 | 3.75 | 0.47687 | 0.84455 | 0.545 | ep_gas_combined_cycle_G100000402110
gas | ep_gas_combined_cycle_G100000402113_ccs-rf | 1365 | 34.2 | 3.75 | 0.47687 | 0.84455 | 0.545 | ep_gas_combined_cycle_G100000402113
gas | ep_gas_combined_cycle_G100000402115_ccs-rf | 1365 | 34.2 | 3.75 | 0.525 | 0.84455 | 0.6 | ep_gas_combined_cycle_G100000402115
gas | ep_gas_combined_cycle_G100000402116_ccs-rf | 1365 | 34.2 | 3.75 | 0.5075 | 0.84455 | 0.58 | ep_gas_combined_cycle_G100000402116
gas | ep_gas_combined_cycle_G100000402117_ccs-rf | 1365 | 34.2 | 3.75 | 0.5075 | 0.84455 | 0.58 | ep_gas_combined_cycle_G100000402117
gas | ep_gas_combined_cycle_G100000402118_ccs-rf | 1365 | 34.2 | 3.75 | 0.47687 | 0.84455 | 0.545 | ep_gas_combined_cycle_G100000402118
gas | ep_gas_combined_cycle_G100000402119_ccs-rf | 1365 | 34.2 | 3.75 | 0.47687 | 0.84455 | 0.545 | ep_gas_combined_cycle_G100000402119
gas | ep_gas_combined_cycle_G100000402120_ccs-rf | 1365 | 34.2 | 3.75 | 0.5075 | 0.84455 | 0.58 | ep_gas_combined_cycle_G100000402120
gas | ep_gas_combined_cycle_G100000402121_ccs-rf | 1365 | 34.2 | 3.75 | 0.5075 | 0.84455 | 0.58 | ep_gas_combined_cycle_G100000402121
gas | ep_gas_combined_cycle_G100000402122_ccs-rf | 1365 | 34.2 | 3.75 | 0.525 | 0.84455 | 0.6 | ep_gas_combined_cycle_G100000402122
gas | ep_gas_combined_cycle_G100000402123_ccs-rf | 1365 | 34.2 | 3.75 | 0.47687 | 0.84455 | 0.545 | ep_gas_combined_cycle_G100000402123
gas | ep_gas_combined_cycle_G100000402124_ccs-rf | 1365 | 34.2 | 3.75 | 0.5075 | 0.84455 | 0.58 | ep_gas_combined_cycle_G100000402124
gas | ep_gas_combined_cycle_G100000402125_ccs-rf | 1365 | 34.2 | 3.75 | 0.5075 | 0.84455 | 0.58 | ep_gas_combined_cycle_G100000402125
gas | ep_gas_combined_cycle_G100000402126_ccs-rf | 1365 | 34.2 | 3.75 | 0.5075 | 0.84455 | 0.58 | ep_gas_combined_cycle_G100000402126
gas | ep_gas_combined_cycle_G100000402127_ccs-rf | 1365 | 34.2 | 3.75 | 0.47687 | 0.84455 | 0.545 | ep_gas_combined_cycle_G100000402127
gas | ep_gas_combined_cycle_G100000402129_ccs-rf | 1365 | 34.2 | 3.75 | 0.47687 | 0.84455 | 0.545 | ep_gas_combined_cycle_G100000402129
gas | ep_gas_combined_cycle_G100000402130_ccs-rf | 1365 | 34.2 | 3.75 | 0.49 | 0.84455 | 0.56 | ep_gas_combined_cycle_G100000402130
gas | ep_gas_combined_cycle_G100000402131_ccs-rf | 1365 | 34.2 | 3.75 | 0.5075 | 0.84455 | 0.58 | ep_gas_combined_cycle_G100000402131
gas | ep_gas_combined_cycle_G100000402132_ccs-rf | 1365 | 34.2 | 3.75 | 0.4375 | 0.84455 | 0.5 | ep_gas_combined_cycle_G100000402132
gas | ep_gas_combined_cycle_G100000402133_ccs-rf | 1365 | 34.2 | 3.75 | 0.47687 | 0.84455 | 0.545 | ep_gas_combined_cycle_G100000402133
gas | ep_gas_combined_cycle_G100000402134_ccs-rf | 1365 | 34.2 | 3.75 | 0.47687 | 0.84455 | 0.545 | ep_gas_combined_cycle_G100000402134
gas | ep_gas_combined_cycle_G100000402135_ccs-rf | 1365 | 34.2 | 3.75 | 0.4375 | 0.84455 | 0.5 | ep_gas_combined_cycle_G100000402135
gas | ep_gas_combined_cycle_G100000402136_ccs-rf | 1365 | 34.2 | 3.75 | 0.5075 | 0.84455 | 0.58 | ep_gas_combined_cycle_G100000402136
gas | ep_gas_combined_cycle_G100000402137_ccs-rf | 1365 | 34.2 | 3.75 | 0.5075 | 0.84455 | 0.58 | ep_gas_combined_cycle_G100000402137
gas | ep_gas_combined_cycle_G100000402138_ccs-rf | 1365 | 34.2 | 3.75 | 0.5075 | 0.84455 | 0.58 | ep_gas_combined_cycle_G100000402138
gas | ep_gas_combined_cycle_G100000402139_ccs-rf | 1365 | 34.2 | 3.75 | 0.5075 | 0.84455 | 0.58 | ep_gas_combined_cycle_G100000402139
gas | ep_gas_combined_cycle_G100000402140_ccs-rf | 1365 | 34.2 | 3.75 | 0.45937 | 0.84455 | 0.525 | ep_gas_combined_cycle_G100000402140
gas | ep_gas_combined_cycle_G100000402141_ccs-rf | 1365 | 34.2 | 3.75 | 0.47687 | 0.84455 | 0.545 | ep_gas_combined_cycle_G100000402141
gas | ep_gas_combined_cycle_G100000402142_ccs-rf | 1365 | 34.2 | 3.75 | 0.4375 | 0.84455 | 0.5 | ep_gas_combined_cycle_G100000402142
gas | ep_gas_combined_cycle_G100000402143_ccs-rf | 1365 | 34.2 | 3.75 | 0.455 | 0.84455 | 0.52 | ep_gas_combined_cycle_G100000402143
gas | ep_gas_combined_cycle_G100000402144_ccs-rf | 1365 | 34.2 | 3.75 | 0.5075 | 0.84455 | 0.58 | ep_gas_combined_cycle_G100000402144
gas | ep_gas_combined_cycle_G100000402145_ccs-rf | 1365 | 34.2 | 3.75 | 0.5075 | 0.84455 | 0.58 | ep_gas_combined_cycle_G100000402145
gas | ep_gas_combined_cycle_G100000402148_ccs-rf | 1365 | 34.2 | 3.75 | 0.47687 | 0.84455 | 0.545 | ep_gas_combined_cycle_G100000402148
gas | ep_gas_combined_cycle_G100000402149_ccs-rf | 1365 | 34.2 | 3.75 | 0.45937 | 0.84455 | 0.525 | ep_gas_combined_cycle_G100000402149
gas | ep_gas_combined_cycle_G100000402150_ccs-rf | 1365 | 34.2 | 3.75 | 0.47687 | 0.84455 | 0.545 | ep_gas_combined_cycle_G100000402150
gas | ep_gas_combined_cycle_G100000402151_ccs-rf | 1365 | 34.2 | 3.75 | 0.47687 | 0.84455 | 0.545 | ep_gas_combined_cycle_G100000402151
gas | ep_gas_combined_cycle_G100000402152_ccs-rf | 1365 | 34.2 | 3.75 | 0.47687 | 0.84455 | 0.545 | ep_gas_combined_cycle_G100000402152
gas | ep_gas_combined_cycle_G100000402153_ccs-rf | 1365 | 34.2 | 3.75 | 0.49 | 0.84455 | 0.56 | ep_gas_combined_cycle_G100000402153
gas | ep_gas_combined_cycle_G100000402154_ccs-rf | 1365 | 34.2 | 3.75 | 0.4375 | 0.84455 | 0.5 | ep_gas_combined_cycle_G100000402154
gas | ep_gas_combined_cycle_G100000402155_ccs-rf | 1365 | 34.2 | 3.75 | 0.4375 | 0.84455 | 0.5 | ep_gas_combined_cycle_G100000402155
gas | ep_gas_combined_cycle_G100000402156_ccs-rf | 1365 | 34.2 | 3.75 | 0.47687 | 0.84455 | 0.545 | ep_gas_combined_cycle_G100000402156
gas | ep_gas_combined_cycle_G100000402157_ccs-rf | 1365 | 34.2 | 3.75 | 0.45937 | 0.84455 | 0.525 | ep_gas_combined_cycle_G100000402157
gas | ep_gas_combined_cycle_G100000402160_ccs-rf | 1365 | 34.2 | 3.75 | 0.4375 | 0.84455 | 0.5 | ep_gas_combined_cycle_G100000402160
gas | ep_gas_combined_cycle_G100000402161_ccs-rf | 1365 | 34.2 | 3.75 | 0.4375 | 0.84455 | 0.5 | ep_gas_combined_cycle_G100000402161
gas | ep_gas_combined_cycle_G100000402162_ccs-rf | 1365 | 34.2 | 3.75 | 0.4375 | 0.84455 | 0.5 | ep_gas_combined_cycle_G100000402162
gas | ep_gas_combined_cycle_G100000402164_ccs-rf | 1365 | 34.2 | 3.75 | 0.4375 | 0.84455 | 0.5 | ep_gas_combined_cycle_G100000402164
gas | ep_gas_combined_cycle_G100000402165_ccs-rf | 1365 | 34.2 | 3.75 | 0.47687 | 0.84455 | 0.545 | ep_gas_combined_cycle_G100000402165
gas | ep_gas_combined_cycle_G100000402166_ccs-rf | 1365 | 34.2 | 3.75 | 0.47687 | 0.84455 | 0.545 | ep_gas_combined_cycle_G100000402166
gas | ep_gas_combined_cycle_G100000402167_ccs-rf | 1365 | 34.2 | 3.75 | 0.47687 | 0.84455 | 0.545 | ep_gas_combined_cycle_G100000402167
gas | ep_gas_combined_cycle_G100000402168_ccs-rf | 1365 | 34.2 | 3.75 | 0.45937 | 0.84455 | 0.525 | ep_gas_combined_cycle_G100000402168
gas | ep_gas_combined_cycle_G100000402169_ccs-rf | 1365 | 34.2 | 3.75 | 0.45937 | 0.84455 | 0.525 | ep_gas_combined_cycle_G100000402169
gas | ep_gas_combined_cycle_G100000402170_ccs-rf | 1365 | 34.2 | 3.75 | 0.5075 | 0.84455 | 0.58 | ep_gas_combined_cycle_G100000402170
gas | ep_gas_combined_cycle_G100000402172_ccs-rf | 1365 | 34.2 | 3.75 | 0.47687 | 0.84455 | 0.545 | ep_gas_combined_cycle_G100000402172
gas | ep_gas_combined_cycle_G100000402173_ccs-rf | 1365 | 34.2 | 3.75 | 0.5075 | 0.84455 | 0.58 | ep_gas_combined_cycle_G100000402173
gas | ep_gas_combined_cycle_G100000402174_ccs-rf | 1365 | 34.2 | 3.75 | 0.47687 | 0.84455 | 0.545 | ep_gas_combined_cycle_G100000402174
gas | ep_gas_combined_cycle_G100000402175_ccs-rf | 1365 | 34.2 | 3.75 | 0.47687 | 0.84455 | 0.545 | ep_gas_combined_cycle_G100000402175
gas | ep_gas_combined_cycle_G100000402176_ccs-rf | 1365 | 34.2 | 3.75 | 0.47687 | 0.84455 | 0.545 | ep_gas_combined_cycle_G100000402176
gas | ep_gas_combined_cycle_G100000402177_ccs-rf | 1365 | 34.2 | 3.75 | 0.47687 | 0.84455 | 0.545 | ep_gas_combined_cycle_G100000402177
gas | ep_gas_combined_cycle_G100000402178_ccs-rf | 1365 | 34.2 | 3.75 | 0.4375 | 0.84455 | 0.5 | ep_gas_combined_cycle_G100000402178
gas | ep_gas_combined_cycle_G100000402179_ccs-rf | 1365 | 34.2 | 3.75 | 0.47687 | 0.84455 | 0.545 | ep_gas_combined_cycle_G100000402179
gas | ep_gas_combined_cycle_G100000402180_ccs-rf | 1365 | 34.2 | 3.75 | 0.47687 | 0.84455 | 0.545 | ep_gas_combined_cycle_G100000402180
gas | ep_gas_combined_cycle_G100000402181_ccs-rf | 1365 | 34.2 | 3.75 | 0.455 | 0.84455 | 0.52 | ep_gas_combined_cycle_G100000402181
gas | ep_gas_combined_cycle_G100000402182_ccs-rf | 1365 | 34.2 | 3.75 | 0.47687 | 0.84455 | 0.545 | ep_gas_combined_cycle_G100000402182
gas | ep_gas_combined_cycle_G100000402183_ccs-rf | 1365 | 34.2 | 3.75 | 0.47687 | 0.84455 | 0.545 | ep_gas_combined_cycle_G100000402183
gas | ep_gas_combined_cycle_G100000402184_ccs-rf | 1365 | 34.2 | 3.75 | 0.47687 | 0.84455 | 0.545 | ep_gas_combined_cycle_G100000402184
gas | ep_gas_combined_cycle_G100000402185_ccs-rf | 1365 | 34.2 | 3.75 | 0.47687 | 0.84455 | 0.545 | ep_gas_combined_cycle_G100000402185
gas | ep_gas_combined_cycle_G100000402186_ccs-rf | 1365 | 34.2 | 3.75 | 0.455 | 0.84455 | 0.52 | ep_gas_combined_cycle_G100000402186
gas | ep_gas_combined_cycle_G100000402187_ccs-rf | 1365 | 34.2 | 3.75 | 0.47687 | 0.84455 | 0.545 | ep_gas_combined_cycle_G100000402187
gas | ep_gas_combined_cycle_G100000402188_ccs-rf | 1365 | 34.2 | 3.75 | 0.47687 | 0.84455 | 0.545 | ep_gas_combined_cycle_G100000402188
gas | ep_gas_combined_cycle_G100000402189_ccs-rf | 1365 | 34.2 | 3.75 | 0.455 | 0.84455 | 0.52 | ep_gas_combined_cycle_G100000402189
gas | ep_gas_combined_cycle_G100000402190_ccs-rf | 1365 | 34.2 | 3.75 | 0.47687 | 0.84455 | 0.545 | ep_gas_combined_cycle_G100000402190
gas | ep_gas_combined_cycle_G100000402191_ccs-rf | 1365 | 34.2 | 3.75 | 0.455 | 0.84455 | 0.52 | ep_gas_combined_cycle_G100000402191
gas | ep_gas_combined_cycle_G100000402192_ccs-rf | 1365 | 34.2 | 3.75 | 0.47687 | 0.84455 | 0.545 | ep_gas_combined_cycle_G100000402192
gas | ep_gas_combined_cycle_G100000402193_ccs-rf | 1365 | 34.2 | 3.75 | 0.3325 | 0.84455 | 0.38 | ep_gas_combined_cycle_G100000402193
gas | ep_gas_combined_cycle_G100000402194_ccs-rf | 1365 | 34.2 | 3.75 | 0.47687 | 0.84455 | 0.545 | ep_gas_combined_cycle_G100000402194
gas | ep_gas_combined_cycle_G100000402195_ccs-rf | 1365 | 34.2 | 3.75 | 0.455 | 0.84455 | 0.52 | ep_gas_combined_cycle_G100000402195
gas | ep_gas_combined_cycle_G100000402196_ccs-rf | 1365 | 34.2 | 3.75 | 0.35 | 0.84455 | 0.4 | ep_gas_combined_cycle_G100000402196
gas | ep_gas_combined_cycle_G100000402197__m_ccs-rf | 1365 | 34.2 | 3.75 | 0.47687 | 0.84455 | 0.545 | ep_gas_combined_cycle_G100000402197__m
gas | ep_gas_combined_cycle_G100000402198__m_ccs-rf | 1365 | 34.2 | 3.75 | 0.47687 | 0.84455 | 0.545 | ep_gas_combined_cycle_G100000402198__m
gas | ep_gas_combined_cycle_G100000402199_ccs-rf | 1365 | 34.2 | 3.75 | 0.5075 | 0.84455 | 0.58 | ep_gas_combined_cycle_G100000402199
gas | ep_gas_combined_cycle_G100000402211_ccs-rf | 1365 | 34.2 | 3.75 | 0.4375 | 0.84455 | 0.5 | ep_gas_combined_cycle_G100000402211
gas | ep_gas_combined_cycle_G100000402369_ccs-rf | 1365 | 34.2 | 3.75 | 0.525 | 0.84455 | 0.6 | ep_gas_combined_cycle_G100000402369
gas | ep_gas_combined_cycle_G100000402376_ccs-rf | 1365 | 34.2 | 3.75 | 0.4375 | 0.84455 | 0.5 | ep_gas_combined_cycle_G100000402376
gas | ep_gas_combined_cycle_G100000402377_ccs-rf | 1365 | 34.2 | 3.75 | 0.4375 | 0.84455 | 0.5 | ep_gas_combined_cycle_G100000402377
gas | ep_gas_combined_cycle_G100000402378_ccs-rf | 1365 | 34.2 | 3.75 | 0.37625 | 0.84455 | 0.43 | ep_gas_combined_cycle_G100000402378
gas | ep_gas_combined_cycle_G100000402385_ccs-rf | 1365 | 34.2 | 3.75 | 0.45937 | 0.84455 | 0.525 | ep_gas_combined_cycle_G100000402385
gas | ep_gas_combined_cycle_G100000402417_ccs-rf | 1365 | 34.2 | 3.75 | 0.455 | 0.84455 | 0.52 | ep_gas_combined_cycle_G100000402417
gas | ep_gas_combined_cycle_G100000402418_ccs-rf | 1365 | 34.2 | 3.75 | 0.455 | 0.84455 | 0.52 | ep_gas_combined_cycle_G100000402418
gas | ep_gas_combined_cycle_G100000402419_ccs-rf | 1365 | 34.2 | 3.75 | 0.455 | 0.84455 | 0.52 | ep_gas_combined_cycle_G100000402419
gas | ep_gas_combined_cycle_G100000402420_ccs-rf | 1365 | 34.2 | 3.75 | 0.455 | 0.84455 | 0.52 | ep_gas_combined_cycle_G100000402420
gas | ep_gas_combined_cycle_G100000402453_ccs-rf | 1365 | 34.2 | 3.75 | 0.3325 | 0.84455 | 0.38 | ep_gas_combined_cycle_G100000402453
gas | ep_gas_combined_cycle_G100000402454_ccs-rf | 1365 | 34.2 | 3.75 | 0.3325 | 0.84455 | 0.38 | ep_gas_combined_cycle_G100000402454
gas | ep_gas_combined_cycle_G100000402455_ccs-rf | 1365 | 34.2 | 3.75 | 0.3325 | 0.84455 | 0.38 | ep_gas_combined_cycle_G100000402455
gas | ep_gas_combined_cycle_G100000402474_ccs-rf | 1365 | 34.2 | 3.75 | 0.4375 | 0.84455 | 0.5 | ep_gas_combined_cycle_G100000402474
gas | ep_gas_combined_cycle_G100000402475_ccs-rf | 1365 | 34.2 | 3.75 | 0.455 | 0.84455 | 0.52 | ep_gas_combined_cycle_G100000402475
gas | ep_gas_combined_cycle_G100000402524_ccs-rf | 1365 | 34.2 | 3.75 | 0.5075 | 0.84455 | 0.58 | ep_gas_combined_cycle_G100000402524
gas | ep_gas_combined_cycle_G100000402668_ccs-rf | 1365 | 34.2 | 3.75 | 0.455 | 0.84455 | 0.52 | ep_gas_combined_cycle_G100000402668
gas | ep_gas_combined_cycle_G100000402669_ccs-rf | 1365 | 34.2 | 3.75 | 0.455 | 0.84455 | 0.52 | ep_gas_combined_cycle_G100000402669
gas | ep_gas_combined_cycle_G100000402670_ccs-rf | 1365 | 34.2 | 3.75 | 0.455 | 0.84455 | 0.52 | ep_gas_combined_cycle_G100000402670
gas | ep_gas_combined_cycle_G100000402671_ccs-rf | 1365 | 34.2 | 3.75 | 0.455 | 0.84455 | 0.52 | ep_gas_combined_cycle_G100000402671
gas | ep_gas_combined_cycle_G100000402677_ccs-rf | 1365 | 34.2 | 3.75 | 0.4375 | 0.84455 | 0.5 | ep_gas_combined_cycle_G100000402677
gas | ep_gas_combined_cycle_G100000402982_ccs-rf | 1365 | 34.2 | 3.75 | 0.455 | 0.84455 | 0.52 | ep_gas_combined_cycle_G100000402982
gas | ep_gas_combined_cycle_G100000402983_ccs-rf | 1365 | 34.2 | 3.75 | 0.455 | 0.84455 | 0.52 | ep_gas_combined_cycle_G100000402983
gas | ep_gas_combined_cycle_G100000402984_ccs-rf | 1365 | 34.2 | 3.75 | 0.455 | 0.84455 | 0.52 | ep_gas_combined_cycle_G100000402984
gas | ep_gas_combined_cycle_G100000402985_ccs-rf | 1365 | 34.2 | 3.75 | 0.455 | 0.84455 | 0.52 | ep_gas_combined_cycle_G100000402985
gas | ep_gas_combined_cycle_G100000403023_ccs-rf | 1365 | 34.2 | 3.75 | 0.5075 | 0.84455 | 0.58 | ep_gas_combined_cycle_G100000403023
gas | ep_gas_combined_cycle_G100000403024_ccs-rf | 1365 | 34.2 | 3.75 | 0.5075 | 0.84455 | 0.58 | ep_gas_combined_cycle_G100000403024
gas | ep_gas_combined_cycle_G100000403025_ccs-rf | 1365 | 34.2 | 3.75 | 0.5075 | 0.84455 | 0.58 | ep_gas_combined_cycle_G100000403025
gas | ep_gas_combined_cycle_G100000403064_ccs-rf | 1365 | 34.2 | 3.75 | 0.455 | 0.84455 | 0.52 | ep_gas_combined_cycle_G100000403064
gas | ep_gas_combined_cycle_G100000403065_ccs-rf | 1365 | 34.2 | 3.75 | 0.455 | 0.84455 | 0.52 | ep_gas_combined_cycle_G100000403065
gas | ep_gas_combined_cycle_G100000403066_ccs-rf | 1365 | 34.2 | 3.75 | 0.455 | 0.84455 | 0.52 | ep_gas_combined_cycle_G100000403066
gas | ep_gas_combined_cycle_G100000403176_ccs-rf | 1365 | 34.2 | 3.75 | 0.4375 | 0.84455 | 0.5 | ep_gas_combined_cycle_G100000403176
gas | ep_gas_combined_cycle_G100000403177_ccs-rf | 1365 | 34.2 | 3.75 | 0.4375 | 0.84455 | 0.5 | ep_gas_combined_cycle_G100000403177
gas | ep_gas_combined_cycle_G100000403178_ccs-rf | 1365 | 34.2 | 3.75 | 0.4375 | 0.84455 | 0.5 | ep_gas_combined_cycle_G100000403178
gas | ep_gas_combined_cycle_G100000403179_ccs-rf | 1365 | 34.2 | 3.75 | 0.4375 | 0.84455 | 0.5 | ep_gas_combined_cycle_G100000403179
gas | ep_gas_combined_cycle_G100000403180_ccs-rf | 1365 | 34.2 | 3.75 | 0.455 | 0.84455 | 0.52 | ep_gas_combined_cycle_G100000403180
gas | ep_gas_combined_cycle_G100000403181_ccs-rf | 1365 | 34.2 | 3.75 | 0.455 | 0.84455 | 0.52 | ep_gas_combined_cycle_G100000403181
gas | ep_gas_combined_cycle_G100000403185_ccs-rf | 1365 | 34.2 | 3.75 | 0.455 | 0.84455 | 0.52 | ep_gas_combined_cycle_G100000403185
gas | ep_gas_combined_cycle_G100000403186_ccs-rf | 1365 | 34.2 | 3.75 | 0.455 | 0.84455 | 0.52 | ep_gas_combined_cycle_G100000403186
gas | ep_gas_combined_cycle_G100000403198_ccs-rf | 1365 | 34.2 | 3.75 | 0.5075 | 0.84455 | 0.58 | ep_gas_combined_cycle_G100000403198
gas | ep_gas_combined_cycle_G100000403199_ccs-rf | 1365 | 34.2 | 3.75 | 0.5075 | 0.84455 | 0.58 | ep_gas_combined_cycle_G100000403199
gas | ep_gas_combined_cycle_G100000403361_ccs-rf | 1365 | 34.2 | 3.75 | 0.5075 | 0.84455 | 0.58 | ep_gas_combined_cycle_G100000403361
gas | ep_gas_combined_cycle_G100000403362_ccs-rf | 1365 | 34.2 | 3.75 | 0.5075 | 0.84455 | 0.58 | ep_gas_combined_cycle_G100000403362
gas | ep_gas_combined_cycle_G100000403363_ccs-rf | 1365 | 34.2 | 3.75 | 0.5075 | 0.84455 | 0.58 | ep_gas_combined_cycle_G100000403363
gas | ep_gas_combined_cycle_G100000403364_ccs-rf | 1365 | 34.2 | 3.75 | 0.5075 | 0.84455 | 0.58 | ep_gas_combined_cycle_G100000403364
gas | ep_gas_combined_cycle_G100000403438_ccs-rf | 1365 | 34.2 | 3.75 | 0.4375 | 0.84455 | 0.5 | ep_gas_combined_cycle_G100000403438
gas | ep_gas_combined_cycle_G100000403481_ccs-rf | 1365 | 34.2 | 3.75 | 0.3325 | 0.84455 | 0.38 | ep_gas_combined_cycle_G100000403481
gas | ep_gas_combined_cycle_G100000403482_ccs-rf | 1365 | 34.2 | 3.75 | 0.3325 | 0.84455 | 0.38 | ep_gas_combined_cycle_G100000403482
gas | ep_gas_combined_cycle_G100000403483_ccs-rf | 1365 | 34.2 | 3.75 | 0.3325 | 0.84455 | 0.38 | ep_gas_combined_cycle_G100000403483
gas | ep_gas_combined_cycle_G100000403484_ccs-rf | 1365 | 34.2 | 3.75 | 0.3325 | 0.84455 | 0.38 | ep_gas_combined_cycle_G100000403484
gas | ep_gas_combined_cycle_G100000403749_ccs-rf | 1365 | 34.2 | 3.75 | 0.3325 | 0.84455 | 0.38 | ep_gas_combined_cycle_G100000403749
gas | ep_gas_combined_cycle_G100000403750_ccs-rf | 1365 | 34.2 | 3.75 | 0.3325 | 0.84455 | 0.38 | ep_gas_combined_cycle_G100000403750
gas | ep_gas_combined_cycle_G100000403751_ccs-rf | 1365 | 34.2 | 3.75 | 0.3325 | 0.84455 | 0.38 | ep_gas_combined_cycle_G100000403751
gas | ep_gas_combined_cycle_G100000403810_ccs-rf | 1365 | 34.2 | 3.75 | 0.525 | 0.84455 | 0.6 | ep_gas_combined_cycle_G100000403810
gas | ep_gas_combined_cycle_G100000403811_ccs-rf | 1365 | 34.2 | 3.75 | 0.525 | 0.84455 | 0.6 | ep_gas_combined_cycle_G100000403811
gas | ep_gas_combined_cycle_G100000403812_ccs-rf | 1365 | 34.2 | 3.75 | 0.525 | 0.84455 | 0.6 | ep_gas_combined_cycle_G100000403812
gas | ep_gas_combined_cycle_G100000403817_ccs-rf | 1365 | 34.2 | 3.75 | 0.525 | 0.84455 | 0.6 | ep_gas_combined_cycle_G100000403817
gas | ep_gas_combined_cycle_G100000403818_ccs-rf | 1365 | 34.2 | 3.75 | 0.525 | 0.84455 | 0.6 | ep_gas_combined_cycle_G100000403818
gas | ep_gas_combined_cycle_G100000403819_ccs-rf | 1365 | 34.2 | 3.75 | 0.525 | 0.84455 | 0.6 | ep_gas_combined_cycle_G100000403819
gas | ep_gas_combined_cycle_G100000403847_ccs-rf | 1365 | 34.2 | 3.75 | 0.525 | 0.84455 | 0.6 | ep_gas_combined_cycle_G100000403847
gas | ep_gas_combined_cycle_G100000409401_ccs-rf | 1365 | 34.2 | 3.75 | 0.525 | 0.84455 | 0.6 | ep_gas_combined_cycle_G100000409401
gas | ep_gas_combined_cycle_G100000409402_ccs-rf | 1365 | 34.2 | 3.75 | 0.525 | 0.84455 | 0.6 | ep_gas_combined_cycle_G100000409402
gas | ep_gas_combined_cycle_G100000409443_ccs-rf | 1365 | 34.2 | 3.75 | 0.525 | 0.84455 | 0.6 | ep_gas_combined_cycle_G100000409443
gas | ep_gas_combined_cycle_G100000409450_ccs-rf | 1365 | 34.2 | 3.75 | 0.525 | 0.84455 | 0.6 | ep_gas_combined_cycle_G100000409450
gas | ep_gas_combined_cycle_G100000409451_ccs-rf | 1365 | 34.2 | 3.75 | 0.525 | 0.84455 | 0.6 | ep_gas_combined_cycle_G100000409451
gas | ep_gas_combined_cycle_G100000409454_ccs-rf | 1365 | 34.2 | 3.75 | 0.525 | 0.84455 | 0.6 | ep_gas_combined_cycle_G100000409454
gas | ep_gas_combined_cycle_G100000409455_ccs-rf | 1365 | 34.2 | 3.75 | 0.525 | 0.84455 | 0.6 | ep_gas_combined_cycle_G100000409455
gas | ep_gas_combined_cycle_G100000409456_ccs-rf | 1365 | 34.2 | 3.75 | 0.525 | 0.84455 | 0.6 | ep_gas_combined_cycle_G100000409456
gas | ep_gas_combined_cycle_G100000409476_ccs-rf | 1365 | 34.2 | 3.75 | 0.525 | 0.84455 | 0.6 | ep_gas_combined_cycle_G100000409476
gas | ep_gas_combined_cycle_G100000409494_ccs-rf | 1365 | 34.2 | 3.75 | 0.39375 | 0.84455 | 0.45 | ep_gas_combined_cycle_G100000409494
gas | ep_gas_combined_cycle_G100000409555_ccs-rf | 1365 | 34.2 | 3.75 | 0.4375 | 0.84455 | 0.5 | ep_gas_combined_cycle_G100000409555
gas | ep_gas_combined_cycle_G100000410520_ccs-rf | 1365 | 34.2 | 3.75 | 0.525 | 0.84455 | 0.6 | ep_gas_combined_cycle_G100000410520
gas | ep_gas_combined_cycle_G100000410561_ccs-rf | 1365 | 34.2 | 3.75 | 0.525 | 0.84455 | 0.6 | ep_gas_combined_cycle_G100000410561
gas | ep_gas_combined_cycle_G100000410562_ccs-rf | 1365 | 34.2 | 3.75 | 0.525 | 0.84455 | 0.6 | ep_gas_combined_cycle_G100000410562
gas | ep_gas_combined_cycle_G100000411212_ccs-rf | 1365 | 34.2 | 3.75 | 0.525 | 0.84455 | 0.6 | ep_gas_combined_cycle_G100000411212
gas | ep_gas_combined_cycle_G100000413022_ccs-rf | 1365 | 34.2 | 3.75 | 0.525 | 0.84455 | 0.6 | ep_gas_combined_cycle_G100000413022
gas | ep_gas_combined_cycle_G100000413034_ccs-rf | 1365 | 34.2 | 3.75 | 0.525 | 0.84455 | 0.6 | ep_gas_combined_cycle_G100000413034
gas | ep_gas_combined_cycle_G100001028317_ccs-rf | 1365 | 34.2 | 3.75 | 0.5075 | 0.84455 | 0.58 | ep_gas_combined_cycle_G100001028317
gas | ep_gas_combined_cycle_G100001030673_ccs-rf | 1365 | 34.2 | 3.75 | 0.525 | 0.84455 | 0.6 | ep_gas_combined_cycle_G100001030673
gas | ep_gas_combined_cycle__ccs-rf | 1365 | 34.2 | 3.75 | 0.525 | 0.84455 | 0.6 | ep_gas_combined_cycle_
gas | ep_gas_combined_cycle__m_ccs-rf | 1365 | 34.2 | 3.75 | 0.455 | 0.84455 | 0.52 | ep_gas_combined_cycle__m
gas | ep_gas_combined_cycle_ccs-rf | 1365 | 34.2 | 3.75 | 0.5075 | 0.84455 | 0.58 | ep_gas_combined_cycle
gas | ep_gas_gas_turbine_G100000402212_ccs-rf | 1365 | 34.2 | 3.75 | 0.27125 | 0.84455 | 0.31 | ep_gas_gas_turbine_G100000402212
gas | ep_gas_gas_turbine_G100000402213_ccs-rf | 1365 | 34.2 | 3.75 | 0.27125 | 0.84455 | 0.31 | ep_gas_gas_turbine_G100000402213
gas | ep_gas_gas_turbine_G100000402214_ccs-rf | 1365 | 34.2 | 3.75 | 0.25375 | 0.84455 | 0.29 | ep_gas_gas_turbine_G100000402214
gas | ep_gas_gas_turbine_G100000402215_ccs-rf | 1365 | 34.2 | 3.75 | 0.25375 | 0.84455 | 0.29 | ep_gas_gas_turbine_G100000402215
gas | ep_gas_gas_turbine_G100000402216_ccs-rf | 1365 | 34.2 | 3.75 | 0.25375 | 0.84455 | 0.29 | ep_gas_gas_turbine_G100000402216
gas | ep_gas_gas_turbine_G100000402217_ccs-rf | 1365 | 34.2 | 3.75 | 0.25375 | 0.84455 | 0.29 | ep_gas_gas_turbine_G100000402217
gas | ep_gas_gas_turbine_G100000402231_ccs-rf | 1365 | 34.2 | 3.75 | 0.25375 | 0.84455 | 0.29 | ep_gas_gas_turbine_G100000402231
gas | ep_gas_gas_turbine_G100000402233_ccs-rf | 1365 | 34.2 | 3.75 | 0.27125 | 0.84455 | 0.31 | ep_gas_gas_turbine_G100000402233
gas | ep_gas_gas_turbine_G100000402234_ccs-rf | 1365 | 34.2 | 3.75 | 0.27125 | 0.84455 | 0.31 | ep_gas_gas_turbine_G100000402234
gas | ep_gas_gas_turbine_G100000402235_ccs-rf | 1365 | 34.2 | 3.75 | 0.27125 | 0.84455 | 0.31 | ep_gas_gas_turbine_G100000402235
gas | ep_gas_gas_turbine_G100000402236_ccs-rf | 1365 | 34.2 | 3.75 | 0.27125 | 0.84455 | 0.31 | ep_gas_gas_turbine_G100000402236
gas | ep_gas_gas_turbine_G100000402237_ccs-rf | 1365 | 34.2 | 3.75 | 0.27125 | 0.84455 | 0.31 | ep_gas_gas_turbine_G100000402237
gas | ep_gas_gas_turbine_G100000402238_ccs-rf | 1365 | 34.2 | 3.75 | 0.27125 | 0.84455 | 0.31 | ep_gas_gas_turbine_G100000402238
gas | ep_gas_gas_turbine_G100000402239_ccs-rf | 1365 | 34.2 | 3.75 | 0.27125 | 0.84455 | 0.31 | ep_gas_gas_turbine_G100000402239
gas | ep_gas_gas_turbine_G100000402240_ccs-rf | 1365 | 34.2 | 3.75 | 0.27125 | 0.84455 | 0.31 | ep_gas_gas_turbine_G100000402240
gas | ep_gas_gas_turbine_G100000402256_ccs-rf | 1365 | 34.2 | 3.75 | 0.23187 | 0.84455 | 0.265 | ep_gas_gas_turbine_G100000402256
gas | ep_gas_gas_turbine_G100000402257_ccs-rf | 1365 | 34.2 | 3.75 | 0.23187 | 0.84455 | 0.265 | ep_gas_gas_turbine_G100000402257
gas | ep_gas_gas_turbine_G100000402258_ccs-rf | 1365 | 34.2 | 3.75 | 0.23187 | 0.84455 | 0.265 | ep_gas_gas_turbine_G100000402258
gas | ep_gas_gas_turbine_G100000402259_ccs-rf | 1365 | 34.2 | 3.75 | 0.23187 | 0.84455 | 0.265 | ep_gas_gas_turbine_G100000402259
gas | ep_gas_gas_turbine_G100000402260_ccs-rf | 1365 | 34.2 | 3.75 | 0.25375 | 0.84455 | 0.29 | ep_gas_gas_turbine_G100000402260
gas | ep_gas_gas_turbine_G100000402261_ccs-rf | 1365 | 34.2 | 3.75 | 0.25375 | 0.84455 | 0.29 | ep_gas_gas_turbine_G100000402261
gas | ep_gas_gas_turbine_G100000402262_ccs-rf | 1365 | 34.2 | 3.75 | 0.25375 | 0.84455 | 0.29 | ep_gas_gas_turbine_G100000402262
gas | ep_gas_gas_turbine_G100000402263_ccs-rf | 1365 | 34.2 | 3.75 | 0.25375 | 0.84455 | 0.29 | ep_gas_gas_turbine_G100000402263
gas | ep_gas_gas_turbine_G100000402264_ccs-rf | 1365 | 34.2 | 3.75 | 0.25375 | 0.84455 | 0.29 | ep_gas_gas_turbine_G100000402264
gas | ep_gas_gas_turbine_G100000402272_ccs-rf | 1365 | 34.2 | 3.75 | 0.25375 | 0.84455 | 0.29 | ep_gas_gas_turbine_G100000402272
gas | ep_gas_gas_turbine_G100000402273_ccs-rf | 1365 | 34.2 | 3.75 | 0.25375 | 0.84455 | 0.29 | ep_gas_gas_turbine_G100000402273
gas | ep_gas_gas_turbine_G100000402274_ccs-rf | 1365 | 34.2 | 3.75 | 0.25375 | 0.84455 | 0.29 | ep_gas_gas_turbine_G100000402274
gas | ep_gas_gas_turbine_G100000402275_ccs-rf | 1365 | 34.2 | 3.75 | 0.23187 | 0.84455 | 0.265 | ep_gas_gas_turbine_G100000402275
gas | ep_gas_gas_turbine_G100000402276_ccs-rf | 1365 | 34.2 | 3.75 | 0.23187 | 0.84455 | 0.265 | ep_gas_gas_turbine_G100000402276
gas | ep_gas_gas_turbine_G100000402285_ccs-rf | 1365 | 34.2 | 3.75 | 0.25375 | 0.84455 | 0.29 | ep_gas_gas_turbine_G100000402285
gas | ep_gas_gas_turbine_G100000402286_ccs-rf | 1365 | 34.2 | 3.75 | 0.25375 | 0.84455 | 0.29 | ep_gas_gas_turbine_G100000402286
gas | ep_gas_gas_turbine_G100000402287_ccs-rf | 1365 | 34.2 | 3.75 | 0.25375 | 0.84455 | 0.29 | ep_gas_gas_turbine_G100000402287
gas | ep_gas_gas_turbine_G100000402288_ccs-rf | 1365 | 34.2 | 3.75 | 0.25375 | 0.84455 | 0.29 | ep_gas_gas_turbine_G100000402288
gas | ep_gas_gas_turbine_G100000402289_ccs-rf | 1365 | 34.2 | 3.75 | 0.25375 | 0.84455 | 0.29 | ep_gas_gas_turbine_G100000402289
gas | ep_gas_gas_turbine_G100000402290_ccs-rf | 1365 | 34.2 | 3.75 | 0.25375 | 0.84455 | 0.29 | ep_gas_gas_turbine_G100000402290
gas | ep_gas_gas_turbine_G100000402291_ccs-rf | 1365 | 34.2 | 3.75 | 0.25375 | 0.84455 | 0.29 | ep_gas_gas_turbine_G100000402291
gas | ep_gas_gas_turbine_G100000402301_ccs-rf | 1365 | 34.2 | 3.75 | 0.25375 | 0.84455 | 0.29 | ep_gas_gas_turbine_G100000402301
gas | ep_gas_gas_turbine_G100000402302_ccs-rf | 1365 | 34.2 | 3.75 | 0.25375 | 0.84455 | 0.29 | ep_gas_gas_turbine_G100000402302
gas | ep_gas_gas_turbine_G100000402305_ccs-rf | 1365 | 34.2 | 3.75 | 0.27125 | 0.84455 | 0.31 | ep_gas_gas_turbine_G100000402305
gas | ep_gas_gas_turbine_G100000402306_ccs-rf | 1365 | 34.2 | 3.75 | 0.27125 | 0.84455 | 0.31 | ep_gas_gas_turbine_G100000402306
gas | ep_gas_gas_turbine_G100000402307_ccs-rf | 1365 | 34.2 | 3.75 | 0.27125 | 0.84455 | 0.31 | ep_gas_gas_turbine_G100000402307
gas | ep_gas_gas_turbine_G100000402308_ccs-rf | 1365 | 34.2 | 3.75 | 0.27125 | 0.84455 | 0.31 | ep_gas_gas_turbine_G100000402308
gas | ep_gas_gas_turbine_G100000402309_ccs-rf | 1365 | 34.2 | 3.75 | 0.27125 | 0.84455 | 0.31 | ep_gas_gas_turbine_G100000402309
gas | ep_gas_gas_turbine_G100000402314_ccs-rf | 1365 | 34.2 | 3.75 | 0.23187 | 0.84455 | 0.265 | ep_gas_gas_turbine_G100000402314
gas | ep_gas_gas_turbine_G100000402315_ccs-rf | 1365 | 34.2 | 3.75 | 0.23187 | 0.84455 | 0.265 | ep_gas_gas_turbine_G100000402315
gas | ep_gas_gas_turbine_G100000402316_ccs-rf | 1365 | 34.2 | 3.75 | 0.23187 | 0.84455 | 0.265 | ep_gas_gas_turbine_G100000402316
gas | ep_gas_gas_turbine_G100000402317_ccs-rf | 1365 | 34.2 | 3.75 | 0.23187 | 0.84455 | 0.265 | ep_gas_gas_turbine_G100000402317
gas | ep_gas_gas_turbine_G100000402318_ccs-rf | 1365 | 34.2 | 3.75 | 0.23187 | 0.84455 | 0.265 | ep_gas_gas_turbine_G100000402318
gas | ep_gas_gas_turbine_G100000402319_ccs-rf | 1365 | 34.2 | 3.75 | 0.23187 | 0.84455 | 0.265 | ep_gas_gas_turbine_G100000402319
gas | ep_gas_gas_turbine_G100000402320_ccs-rf | 1365 | 34.2 | 3.75 | 0.23187 | 0.84455 | 0.265 | ep_gas_gas_turbine_G100000402320
gas | ep_gas_gas_turbine_G100000402321_ccs-rf | 1365 | 34.2 | 3.75 | 0.23187 | 0.84455 | 0.265 | ep_gas_gas_turbine_G100000402321
gas | ep_gas_gas_turbine_G100000402322_ccs-rf | 1365 | 34.2 | 3.75 | 0.25375 | 0.84455 | 0.29 | ep_gas_gas_turbine_G100000402322
gas | ep_gas_gas_turbine_G100000402323_ccs-rf | 1365 | 34.2 | 3.75 | 0.25375 | 0.84455 | 0.29 | ep_gas_gas_turbine_G100000402323
gas | ep_gas_gas_turbine_G100000402334_ccs-rf | 1365 | 34.2 | 3.75 | 0.23187 | 0.84455 | 0.265 | ep_gas_gas_turbine_G100000402334
gas | ep_gas_gas_turbine_G100000402335_ccs-rf | 1365 | 34.2 | 3.75 | 0.25375 | 0.84455 | 0.29 | ep_gas_gas_turbine_G100000402335
gas | ep_gas_gas_turbine_G100000402336_ccs-rf | 1365 | 34.2 | 3.75 | 0.25375 | 0.84455 | 0.29 | ep_gas_gas_turbine_G100000402336
gas | ep_gas_gas_turbine_G100000402337_ccs-rf | 1365 | 34.2 | 3.75 | 0.25375 | 0.84455 | 0.29 | ep_gas_gas_turbine_G100000402337
gas | ep_gas_gas_turbine_G100000402338_ccs-rf | 1365 | 34.2 | 3.75 | 0.25375 | 0.84455 | 0.29 | ep_gas_gas_turbine_G100000402338
gas | ep_gas_gas_turbine_G100000402339_ccs-rf | 1365 | 34.2 | 3.75 | 0.25375 | 0.84455 | 0.29 | ep_gas_gas_turbine_G100000402339
gas | ep_gas_gas_turbine_G100000402340_ccs-rf | 1365 | 34.2 | 3.75 | 0.25375 | 0.84455 | 0.29 | ep_gas_gas_turbine_G100000402340
gas | ep_gas_gas_turbine_G100000402341_ccs-rf | 1365 | 34.2 | 3.75 | 0.25375 | 0.84455 | 0.29 | ep_gas_gas_turbine_G100000402341
gas | ep_gas_gas_turbine_G100000402342_ccs-rf | 1365 | 34.2 | 3.75 | 0.25375 | 0.84455 | 0.29 | ep_gas_gas_turbine_G100000402342
gas | ep_gas_gas_turbine_G100000402349_ccs-rf | 1365 | 34.2 | 3.75 | 0.25375 | 0.84455 | 0.29 | ep_gas_gas_turbine_G100000402349
gas | ep_gas_gas_turbine_G100000402350_ccs-rf | 1365 | 34.2 | 3.75 | 0.25375 | 0.84455 | 0.29 | ep_gas_gas_turbine_G100000402350
gas | ep_gas_gas_turbine_G100000402351_ccs-rf | 1365 | 34.2 | 3.75 | 0.25375 | 0.84455 | 0.29 | ep_gas_gas_turbine_G100000402351
gas | ep_gas_gas_turbine_G100000402352_ccs-rf | 1365 | 34.2 | 3.75 | 0.25375 | 0.84455 | 0.29 | ep_gas_gas_turbine_G100000402352
gas | ep_gas_gas_turbine_G100000402353_ccs-rf | 1365 | 34.2 | 3.75 | 0.25375 | 0.84455 | 0.29 | ep_gas_gas_turbine_G100000402353
gas | ep_gas_gas_turbine_G100000402354_ccs-rf | 1365 | 34.2 | 3.75 | 0.25375 | 0.84455 | 0.29 | ep_gas_gas_turbine_G100000402354
gas | ep_gas_gas_turbine_G100000402357_ccs-rf | 1365 | 34.2 | 3.75 | 0.25375 | 0.84455 | 0.29 | ep_gas_gas_turbine_G100000402357
gas | ep_gas_gas_turbine_G100000402358_ccs-rf | 1365 | 34.2 | 3.75 | 0.25375 | 0.84455 | 0.29 | ep_gas_gas_turbine_G100000402358
gas | ep_gas_gas_turbine_G100000402359_ccs-rf | 1365 | 34.2 | 3.75 | 0.25375 | 0.84455 | 0.29 | ep_gas_gas_turbine_G100000402359
gas | ep_gas_gas_turbine_G100000402360_ccs-rf | 1365 | 34.2 | 3.75 | 0.25375 | 0.84455 | 0.29 | ep_gas_gas_turbine_G100000402360
gas | ep_gas_gas_turbine_G100000402361_ccs-rf | 1365 | 34.2 | 3.75 | 0.25375 | 0.84455 | 0.29 | ep_gas_gas_turbine_G100000402361
gas | ep_gas_gas_turbine_G100000402362_ccs-rf | 1365 | 34.2 | 3.75 | 0.25375 | 0.84455 | 0.29 | ep_gas_gas_turbine_G100000402362
gas | ep_gas_gas_turbine_G100000402363_ccs-rf | 1365 | 34.2 | 3.75 | 0.25375 | 0.84455 | 0.29 | ep_gas_gas_turbine_G100000402363
gas | ep_gas_gas_turbine_G100000402364_ccs-rf | 1365 | 34.2 | 3.75 | 0.25375 | 0.84455 | 0.29 | ep_gas_gas_turbine_G100000402364
gas | ep_gas_gas_turbine_G100000402365_ccs-rf | 1365 | 34.2 | 3.75 | 0.25375 | 0.84455 | 0.29 | ep_gas_gas_turbine_G100000402365
gas | ep_gas_gas_turbine_G100000402366_ccs-rf | 1365 | 34.2 | 3.75 | 0.25375 | 0.84455 | 0.29 | ep_gas_gas_turbine_G100000402366
gas | ep_gas_gas_turbine_G100000402415_ccs-rf | 1365 | 34.2 | 3.75 | 0.20125 | 0.84455 | 0.23 | ep_gas_gas_turbine_G100000402415
gas | ep_gas_gas_turbine_G100000402435_ccs-rf | 1365 | 34.2 | 3.75 | 0.27125 | 0.84455 | 0.31 | ep_gas_gas_turbine_G100000402435
gas | ep_gas_gas_turbine_G100000402436_ccs-rf | 1365 | 34.2 | 3.75 | 0.27125 | 0.84455 | 0.31 | ep_gas_gas_turbine_G100000402436
gas | ep_gas_gas_turbine_G100000402437_ccs-rf | 1365 | 34.2 | 3.75 | 0.27125 | 0.84455 | 0.31 | ep_gas_gas_turbine_G100000402437
gas | ep_gas_gas_turbine_G100000402438_ccs-rf | 1365 | 34.2 | 3.75 | 0.27125 | 0.84455 | 0.31 | ep_gas_gas_turbine_G100000402438
gas | ep_gas_gas_turbine_G100000402439_ccs-rf | 1365 | 34.2 | 3.75 | 0.27125 | 0.84455 | 0.31 | ep_gas_gas_turbine_G100000402439
gas | ep_gas_gas_turbine_G100000402462_ccs-rf | 1365 | 34.2 | 3.75 | 0.25375 | 0.84455 | 0.29 | ep_gas_gas_turbine_G100000402462
gas | ep_gas_gas_turbine_G100000402464_ccs-rf | 1365 | 34.2 | 3.75 | 0.25375 | 0.84455 | 0.29 | ep_gas_gas_turbine_G100000402464
gas | ep_gas_gas_turbine_G100000402465_ccs-rf | 1365 | 34.2 | 3.75 | 0.25375 | 0.84455 | 0.29 | ep_gas_gas_turbine_G100000402465
gas | ep_gas_gas_turbine_G100000402466_ccs-rf | 1365 | 34.2 | 3.75 | 0.25375 | 0.84455 | 0.29 | ep_gas_gas_turbine_G100000402466
gas | ep_gas_gas_turbine_G100000402467_ccs-rf | 1365 | 34.2 | 3.75 | 0.25375 | 0.84455 | 0.29 | ep_gas_gas_turbine_G100000402467
gas | ep_gas_gas_turbine_G100000402468_ccs-rf | 1365 | 34.2 | 3.75 | 0.23187 | 0.84455 | 0.265 | ep_gas_gas_turbine_G100000402468
gas | ep_gas_gas_turbine_G100000402469_ccs-rf | 1365 | 34.2 | 3.75 | 0.25375 | 0.84455 | 0.29 | ep_gas_gas_turbine_G100000402469
gas | ep_gas_gas_turbine_G100000402470_ccs-rf | 1365 | 34.2 | 3.75 | 0.25375 | 0.84455 | 0.29 | ep_gas_gas_turbine_G100000402470
gas | ep_gas_gas_turbine_G100000402471_ccs-rf | 1365 | 34.2 | 3.75 | 0.25375 | 0.84455 | 0.29 | ep_gas_gas_turbine_G100000402471
gas | ep_gas_gas_turbine_G100000402472_ccs-rf | 1365 | 34.2 | 3.75 | 0.23187 | 0.84455 | 0.265 | ep_gas_gas_turbine_G100000402472
gas | ep_gas_gas_turbine_G100000402473_ccs-rf | 1365 | 34.2 | 3.75 | 0.23187 | 0.84455 | 0.265 | ep_gas_gas_turbine_G100000402473
gas | ep_gas_gas_turbine_G100000402476_ccs-rf | 1365 | 34.2 | 3.75 | 0.25375 | 0.84455 | 0.29 | ep_gas_gas_turbine_G100000402476
gas | ep_gas_gas_turbine_G100000402478_ccs-rf | 1365 | 34.2 | 3.75 | 0.25375 | 0.84455 | 0.29 | ep_gas_gas_turbine_G100000402478
gas | ep_gas_gas_turbine_G100000402479_ccs-rf | 1365 | 34.2 | 3.75 | 0.25375 | 0.84455 | 0.29 | ep_gas_gas_turbine_G100000402479
gas | ep_gas_gas_turbine_G100000402480_ccs-rf | 1365 | 34.2 | 3.75 | 0.25375 | 0.84455 | 0.29 | ep_gas_gas_turbine_G100000402480
gas | ep_gas_gas_turbine_G100000402501_ccs-rf | 1365 | 34.2 | 3.75 | 0.25375 | 0.84455 | 0.29 | ep_gas_gas_turbine_G100000402501
gas | ep_gas_gas_turbine_G100000402502_ccs-rf | 1365 | 34.2 | 3.75 | 0.25375 | 0.84455 | 0.29 | ep_gas_gas_turbine_G100000402502
gas | ep_gas_gas_turbine_G100000402503_ccs-rf | 1365 | 34.2 | 3.75 | 0.25375 | 0.84455 | 0.29 | ep_gas_gas_turbine_G100000402503
gas | ep_gas_gas_turbine_G100000402528_ccs-rf | 1365 | 34.2 | 3.75 | 0.23187 | 0.84455 | 0.265 | ep_gas_gas_turbine_G100000402528
gas | ep_gas_gas_turbine_G100000402529_ccs-rf | 1365 | 34.2 | 3.75 | 0.23187 | 0.84455 | 0.265 | ep_gas_gas_turbine_G100000402529
gas | ep_gas_gas_turbine_G100000402530_ccs-rf | 1365 | 34.2 | 3.75 | 0.23187 | 0.84455 | 0.265 | ep_gas_gas_turbine_G100000402530
gas | ep_gas_gas_turbine_G100000402531_ccs-rf | 1365 | 34.2 | 3.75 | 0.23187 | 0.84455 | 0.265 | ep_gas_gas_turbine_G100000402531
gas | ep_gas_gas_turbine_G100000402532_ccs-rf | 1365 | 34.2 | 3.75 | 0.23187 | 0.84455 | 0.265 | ep_gas_gas_turbine_G100000402532
gas | ep_gas_gas_turbine_G100000402533_ccs-rf | 1365 | 34.2 | 3.75 | 0.25375 | 0.84455 | 0.29 | ep_gas_gas_turbine_G100000402533
gas | ep_gas_gas_turbine_G100000402534_ccs-rf | 1365 | 34.2 | 3.75 | 0.25375 | 0.84455 | 0.29 | ep_gas_gas_turbine_G100000402534
gas | ep_gas_gas_turbine_G100000402542_ccs-rf | 1365 | 34.2 | 3.75 | 0.25375 | 0.84455 | 0.29 | ep_gas_gas_turbine_G100000402542
gas | ep_gas_gas_turbine_G100000402543_ccs-rf | 1365 | 34.2 | 3.75 | 0.25375 | 0.84455 | 0.29 | ep_gas_gas_turbine_G100000402543
gas | ep_gas_gas_turbine_G100000402544_ccs-rf | 1365 | 34.2 | 3.75 | 0.25375 | 0.84455 | 0.29 | ep_gas_gas_turbine_G100000402544
gas | ep_gas_gas_turbine_G100000402550_ccs-rf | 1365 | 34.2 | 3.75 | 0.25375 | 0.84455 | 0.29 | ep_gas_gas_turbine_G100000402550
gas | ep_gas_gas_turbine_G100000402552_ccs-rf | 1365 | 34.2 | 3.75 | 0.23187 | 0.84455 | 0.265 | ep_gas_gas_turbine_G100000402552
gas | ep_gas_gas_turbine_G100000402590_ccs-rf | 1365 | 34.2 | 3.75 | 0.23187 | 0.84455 | 0.265 | ep_gas_gas_turbine_G100000402590
gas | ep_gas_gas_turbine_G100000402608_ccs-rf | 1365 | 34.2 | 3.75 | 0.23187 | 0.84455 | 0.265 | ep_gas_gas_turbine_G100000402608
gas | ep_gas_gas_turbine_G100000402616_ccs-rf | 1365 | 34.2 | 3.75 | 0.23187 | 0.84455 | 0.265 | ep_gas_gas_turbine_G100000402616
gas | ep_gas_gas_turbine_G100000402628_ccs-rf | 1365 | 34.2 | 3.75 | 0.25375 | 0.84455 | 0.29 | ep_gas_gas_turbine_G100000402628
gas | ep_gas_gas_turbine_G100000402629_ccs-rf | 1365 | 34.2 | 3.75 | 0.25375 | 0.84455 | 0.29 | ep_gas_gas_turbine_G100000402629
gas | ep_gas_gas_turbine_G100000402630_ccs-rf | 1365 | 34.2 | 3.75 | 0.25375 | 0.84455 | 0.29 | ep_gas_gas_turbine_G100000402630
gas | ep_gas_gas_turbine_G100000402635_ccs-rf | 1365 | 34.2 | 3.75 | 0.25375 | 0.84455 | 0.29 | ep_gas_gas_turbine_G100000402635
gas | ep_gas_gas_turbine_G100000402636_ccs-rf | 1365 | 34.2 | 3.75 | 0.25375 | 0.84455 | 0.29 | ep_gas_gas_turbine_G100000402636
gas | ep_gas_gas_turbine_G100000402639_ccs-rf | 1365 | 34.2 | 3.75 | 0.23187 | 0.84455 | 0.265 | ep_gas_gas_turbine_G100000402639
gas | ep_gas_gas_turbine_G100000402640_ccs-rf | 1365 | 34.2 | 3.75 | 0.27125 | 0.84455 | 0.31 | ep_gas_gas_turbine_G100000402640
gas | ep_gas_gas_turbine_G100000402644_ccs-rf | 1365 | 34.2 | 3.75 | 0.25375 | 0.84455 | 0.29 | ep_gas_gas_turbine_G100000402644
gas | ep_gas_gas_turbine_G100000402645_ccs-rf | 1365 | 34.2 | 3.75 | 0.25375 | 0.84455 | 0.29 | ep_gas_gas_turbine_G100000402645
gas | ep_gas_gas_turbine_G100000402678_ccs-rf | 1365 | 34.2 | 3.75 | 0.23187 | 0.84455 | 0.265 | ep_gas_gas_turbine_G100000402678
gas | ep_gas_gas_turbine_G100000402683_ccs-rf | 1365 | 34.2 | 3.75 | 0.25375 | 0.84455 | 0.29 | ep_gas_gas_turbine_G100000402683
gas | ep_gas_gas_turbine_G100000402684_ccs-rf | 1365 | 34.2 | 3.75 | 0.27125 | 0.84455 | 0.31 | ep_gas_gas_turbine_G100000402684
gas | ep_gas_gas_turbine_G100000402685_ccs-rf | 1365 | 34.2 | 3.75 | 0.27125 | 0.84455 | 0.31 | ep_gas_gas_turbine_G100000402685
gas | ep_gas_gas_turbine_G100000402699_ccs-rf | 1365 | 34.2 | 3.75 | 0.25375 | 0.84455 | 0.29 | ep_gas_gas_turbine_G100000402699
gas | ep_gas_gas_turbine_G100000402700_ccs-rf | 1365 | 34.2 | 3.75 | 0.25375 | 0.84455 | 0.29 | ep_gas_gas_turbine_G100000402700
gas | ep_gas_gas_turbine_G100000402701_ccs-rf | 1365 | 34.2 | 3.75 | 0.25375 | 0.84455 | 0.29 | ep_gas_gas_turbine_G100000402701
gas | ep_gas_gas_turbine_G100000402702_ccs-rf | 1365 | 34.2 | 3.75 | 0.25375 | 0.84455 | 0.29 | ep_gas_gas_turbine_G100000402702
gas | ep_gas_gas_turbine_G100000402703_ccs-rf | 1365 | 34.2 | 3.75 | 0.23187 | 0.84455 | 0.265 | ep_gas_gas_turbine_G100000402703
gas | ep_gas_gas_turbine_G100000402704_ccs-rf | 1365 | 34.2 | 3.75 | 0.23187 | 0.84455 | 0.265 | ep_gas_gas_turbine_G100000402704
gas | ep_gas_gas_turbine_G100000402705_ccs-rf | 1365 | 34.2 | 3.75 | 0.23187 | 0.84455 | 0.265 | ep_gas_gas_turbine_G100000402705
gas | ep_gas_gas_turbine_G100000402706_ccs-rf | 1365 | 34.2 | 3.75 | 0.23187 | 0.84455 | 0.265 | ep_gas_gas_turbine_G100000402706
gas | ep_gas_gas_turbine_G100000402707_ccs-rf | 1365 | 34.2 | 3.75 | 0.23187 | 0.84455 | 0.265 | ep_gas_gas_turbine_G100000402707
gas | ep_gas_gas_turbine_G100000402708_ccs-rf | 1365 | 34.2 | 3.75 | 0.23187 | 0.84455 | 0.265 | ep_gas_gas_turbine_G100000402708
gas | ep_gas_gas_turbine_G100000402709_ccs-rf | 1365 | 34.2 | 3.75 | 0.23187 | 0.84455 | 0.265 | ep_gas_gas_turbine_G100000402709
gas | ep_gas_gas_turbine_G100000402710_ccs-rf | 1365 | 34.2 | 3.75 | 0.23187 | 0.84455 | 0.265 | ep_gas_gas_turbine_G100000402710
gas | ep_gas_gas_turbine_G100000402711_ccs-rf | 1365 | 34.2 | 3.75 | 0.23187 | 0.84455 | 0.265 | ep_gas_gas_turbine_G100000402711
gas | ep_gas_gas_turbine_G100000402712_ccs-rf | 1365 | 34.2 | 3.75 | 0.23187 | 0.84455 | 0.265 | ep_gas_gas_turbine_G100000402712
gas | ep_gas_gas_turbine_G100000402713_ccs-rf | 1365 | 34.2 | 3.75 | 0.23187 | 0.84455 | 0.265 | ep_gas_gas_turbine_G100000402713
gas | ep_gas_gas_turbine_G100000402714_ccs-rf | 1365 | 34.2 | 3.75 | 0.23187 | 0.84455 | 0.265 | ep_gas_gas_turbine_G100000402714
gas | ep_gas_gas_turbine_G100000402715_ccs-rf | 1365 | 34.2 | 3.75 | 0.23187 | 0.84455 | 0.265 | ep_gas_gas_turbine_G100000402715
gas | ep_gas_gas_turbine_G100000402716_ccs-rf | 1365 | 34.2 | 3.75 | 0.23187 | 0.84455 | 0.265 | ep_gas_gas_turbine_G100000402716
gas | ep_gas_gas_turbine_G100000402717_ccs-rf | 1365 | 34.2 | 3.75 | 0.23187 | 0.84455 | 0.265 | ep_gas_gas_turbine_G100000402717
gas | ep_gas_gas_turbine_G100000402718_ccs-rf | 1365 | 34.2 | 3.75 | 0.23187 | 0.84455 | 0.265 | ep_gas_gas_turbine_G100000402718
gas | ep_gas_gas_turbine_G100000402719_ccs-rf | 1365 | 34.2 | 3.75 | 0.25375 | 0.84455 | 0.29 | ep_gas_gas_turbine_G100000402719
gas | ep_gas_gas_turbine_G100000402720_ccs-rf | 1365 | 34.2 | 3.75 | 0.25375 | 0.84455 | 0.29 | ep_gas_gas_turbine_G100000402720
gas | ep_gas_gas_turbine_G100000402721_ccs-rf | 1365 | 34.2 | 3.75 | 0.25375 | 0.84455 | 0.29 | ep_gas_gas_turbine_G100000402721
gas | ep_gas_gas_turbine_G100000402722_ccs-rf | 1365 | 34.2 | 3.75 | 0.25375 | 0.84455 | 0.29 | ep_gas_gas_turbine_G100000402722
gas | ep_gas_gas_turbine_G100000402723_ccs-rf | 1365 | 34.2 | 3.75 | 0.25375 | 0.84455 | 0.29 | ep_gas_gas_turbine_G100000402723
gas | ep_gas_gas_turbine_G100000402724_ccs-rf | 1365 | 34.2 | 3.75 | 0.25375 | 0.84455 | 0.29 | ep_gas_gas_turbine_G100000402724
gas | ep_gas_gas_turbine_G100000402725_ccs-rf | 1365 | 34.2 | 3.75 | 0.25375 | 0.84455 | 0.29 | ep_gas_gas_turbine_G100000402725
gas | ep_gas_gas_turbine_G100000402726_ccs-rf | 1365 | 34.2 | 3.75 | 0.25375 | 0.84455 | 0.29 | ep_gas_gas_turbine_G100000402726
gas | ep_gas_gas_turbine_G100000402727__m_ccs-rf | 1365 | 34.2 | 3.75 | 0.23187 | 0.84455 | 0.265 | ep_gas_gas_turbine_G100000402727__m
gas | ep_gas_gas_turbine_G100000402728__m_ccs-rf | 1365 | 34.2 | 3.75 | 0.23187 | 0.84455 | 0.265 | ep_gas_gas_turbine_G100000402728__m
gas | ep_gas_gas_turbine_G100000402729__m_ccs-rf | 1365 | 34.2 | 3.75 | 0.23187 | 0.84455 | 0.265 | ep_gas_gas_turbine_G100000402729__m
gas | ep_gas_gas_turbine_G100000402730__m_ccs-rf | 1365 | 34.2 | 3.75 | 0.23187 | 0.84455 | 0.265 | ep_gas_gas_turbine_G100000402730__m
gas | ep_gas_gas_turbine_G100000402731__m_ccs-rf | 1365 | 34.2 | 3.75 | 0.23187 | 0.84455 | 0.265 | ep_gas_gas_turbine_G100000402731__m
gas | ep_gas_gas_turbine_G100000402737_ccs-rf | 1365 | 34.2 | 3.75 | 0.23187 | 0.84455 | 0.265 | ep_gas_gas_turbine_G100000402737
gas | ep_gas_gas_turbine_G100000402738_ccs-rf | 1365 | 34.2 | 3.75 | 0.23187 | 0.84455 | 0.265 | ep_gas_gas_turbine_G100000402738
gas | ep_gas_gas_turbine_G100000402739_ccs-rf | 1365 | 34.2 | 3.75 | 0.23187 | 0.84455 | 0.265 | ep_gas_gas_turbine_G100000402739
gas | ep_gas_gas_turbine_G100000402740_ccs-rf | 1365 | 34.2 | 3.75 | 0.23187 | 0.84455 | 0.265 | ep_gas_gas_turbine_G100000402740
gas | ep_gas_gas_turbine_G100000402744_ccs-rf | 1365 | 34.2 | 3.75 | 0.23187 | 0.84455 | 0.265 | ep_gas_gas_turbine_G100000402744
gas | ep_gas_gas_turbine_G100000402745_ccs-rf | 1365 | 34.2 | 3.75 | 0.23187 | 0.84455 | 0.265 | ep_gas_gas_turbine_G100000402745
gas | ep_gas_gas_turbine_G100000402746_ccs-rf | 1365 | 34.2 | 3.75 | 0.23187 | 0.84455 | 0.265 | ep_gas_gas_turbine_G100000402746
gas | ep_gas_gas_turbine_G100000402764_ccs-rf | 1365 | 34.2 | 3.75 | 0.23187 | 0.84455 | 0.265 | ep_gas_gas_turbine_G100000402764
gas | ep_gas_gas_turbine_G100000402765_ccs-rf | 1365 | 34.2 | 3.75 | 0.23187 | 0.84455 | 0.265 | ep_gas_gas_turbine_G100000402765
gas | ep_gas_gas_turbine_G100000402766_ccs-rf | 1365 | 34.2 | 3.75 | 0.23187 | 0.84455 | 0.265 | ep_gas_gas_turbine_G100000402766
gas | ep_gas_gas_turbine_G100000402767_ccs-rf | 1365 | 34.2 | 3.75 | 0.23187 | 0.84455 | 0.265 | ep_gas_gas_turbine_G100000402767
gas | ep_gas_gas_turbine_G100000402774_ccs-rf | 1365 | 34.2 | 3.75 | 0.23187 | 0.84455 | 0.265 | ep_gas_gas_turbine_G100000402774
gas | ep_gas_gas_turbine_G100000402775_ccs-rf | 1365 | 34.2 | 3.75 | 0.23187 | 0.84455 | 0.265 | ep_gas_gas_turbine_G100000402775
gas | ep_gas_gas_turbine_G100000402777_ccs-rf | 1365 | 34.2 | 3.75 | 0.23187 | 0.84455 | 0.265 | ep_gas_gas_turbine_G100000402777
gas | ep_gas_gas_turbine_G100000402778_ccs-rf | 1365 | 34.2 | 3.75 | 0.23187 | 0.84455 | 0.265 | ep_gas_gas_turbine_G100000402778
gas | ep_gas_gas_turbine_G100000402787_ccs-rf | 1365 | 34.2 | 3.75 | 0.25375 | 0.84455 | 0.29 | ep_gas_gas_turbine_G100000402787
gas | ep_gas_gas_turbine_G100000402788_ccs-rf | 1365 | 34.2 | 3.75 | 0.23187 | 0.84455 | 0.265 | ep_gas_gas_turbine_G100000402788
gas | ep_gas_gas_turbine_G100000402789_ccs-rf | 1365 | 34.2 | 3.75 | 0.23187 | 0.84455 | 0.265 | ep_gas_gas_turbine_G100000402789
gas | ep_gas_gas_turbine_G100000402790_ccs-rf | 1365 | 34.2 | 3.75 | 0.23187 | 0.84455 | 0.265 | ep_gas_gas_turbine_G100000402790
gas | ep_gas_gas_turbine_G100000402791_ccs-rf | 1365 | 34.2 | 3.75 | 0.23187 | 0.84455 | 0.265 | ep_gas_gas_turbine_G100000402791
gas | ep_gas_gas_turbine_G100000402792_ccs-rf | 1365 | 34.2 | 3.75 | 0.25375 | 0.84455 | 0.29 | ep_gas_gas_turbine_G100000402792
gas | ep_gas_gas_turbine_G100000402793_ccs-rf | 1365 | 34.2 | 3.75 | 0.25375 | 0.84455 | 0.29 | ep_gas_gas_turbine_G100000402793
gas | ep_gas_gas_turbine_G100000402794_ccs-rf | 1365 | 34.2 | 3.75 | 0.25375 | 0.84455 | 0.29 | ep_gas_gas_turbine_G100000402794
gas | ep_gas_gas_turbine_G100000402795_ccs-rf | 1365 | 34.2 | 3.75 | 0.25375 | 0.84455 | 0.29 | ep_gas_gas_turbine_G100000402795
gas | ep_gas_gas_turbine_G100000402796_ccs-rf | 1365 | 34.2 | 3.75 | 0.23187 | 0.84455 | 0.265 | ep_gas_gas_turbine_G100000402796
gas | ep_gas_gas_turbine_G100000402798_ccs-rf | 1365 | 34.2 | 3.75 | 0.23187 | 0.84455 | 0.265 | ep_gas_gas_turbine_G100000402798
gas | ep_gas_gas_turbine_G100000402799_ccs-rf | 1365 | 34.2 | 3.75 | 0.23187 | 0.84455 | 0.265 | ep_gas_gas_turbine_G100000402799
gas | ep_gas_gas_turbine_G100000402800_ccs-rf | 1365 | 34.2 | 3.75 | 0.25375 | 0.84455 | 0.29 | ep_gas_gas_turbine_G100000402800
gas | ep_gas_gas_turbine_G100000402801_ccs-rf | 1365 | 34.2 | 3.75 | 0.25375 | 0.84455 | 0.29 | ep_gas_gas_turbine_G100000402801
gas | ep_gas_gas_turbine_G100000402816_ccs-rf | 1365 | 34.2 | 3.75 | 0.27125 | 0.84455 | 0.31 | ep_gas_gas_turbine_G100000402816
gas | ep_gas_gas_turbine_G100000402817_ccs-rf | 1365 | 34.2 | 3.75 | 0.27125 | 0.84455 | 0.31 | ep_gas_gas_turbine_G100000402817
gas | ep_gas_gas_turbine_G100000402818_ccs-rf | 1365 | 34.2 | 3.75 | 0.27125 | 0.84455 | 0.31 | ep_gas_gas_turbine_G100000402818
gas | ep_gas_gas_turbine_G100000402819_ccs-rf | 1365 | 34.2 | 3.75 | 0.27125 | 0.84455 | 0.31 | ep_gas_gas_turbine_G100000402819
gas | ep_gas_gas_turbine_G100000402826_ccs-rf | 1365 | 34.2 | 3.75 | 0.27125 | 0.84455 | 0.31 | ep_gas_gas_turbine_G100000402826
gas | ep_gas_gas_turbine_G100000402827_ccs-rf | 1365 | 34.2 | 3.75 | 0.25375 | 0.84455 | 0.29 | ep_gas_gas_turbine_G100000402827
gas | ep_gas_gas_turbine_G100000402828_ccs-rf | 1365 | 34.2 | 3.75 | 0.25375 | 0.84455 | 0.29 | ep_gas_gas_turbine_G100000402828
gas | ep_gas_gas_turbine_G100000402829_ccs-rf | 1365 | 34.2 | 3.75 | 0.25375 | 0.84455 | 0.29 | ep_gas_gas_turbine_G100000402829
gas | ep_gas_gas_turbine_G100000402830_ccs-rf | 1365 | 34.2 | 3.75 | 0.25375 | 0.84455 | 0.29 | ep_gas_gas_turbine_G100000402830
gas | ep_gas_gas_turbine_G100000402831_ccs-rf | 1365 | 34.2 | 3.75 | 0.20125 | 0.84455 | 0.23 | ep_gas_gas_turbine_G100000402831
gas | ep_gas_gas_turbine_G100000402832_ccs-rf | 1365 | 34.2 | 3.75 | 0.21875 | 0.84455 | 0.25 | ep_gas_gas_turbine_G100000402832
gas | ep_gas_gas_turbine_G100000402835_ccs-rf | 1365 | 34.2 | 3.75 | 0.23187 | 0.84455 | 0.265 | ep_gas_gas_turbine_G100000402835
gas | ep_gas_gas_turbine_G100000402838_ccs-rf | 1365 | 34.2 | 3.75 | 0.23187 | 0.84455 | 0.265 | ep_gas_gas_turbine_G100000402838
gas | ep_gas_gas_turbine_G100000402839_ccs-rf | 1365 | 34.2 | 3.75 | 0.25375 | 0.84455 | 0.29 | ep_gas_gas_turbine_G100000402839
gas | ep_gas_gas_turbine_G100000402847_ccs-rf | 1365 | 34.2 | 3.75 | 0.25375 | 0.84455 | 0.29 | ep_gas_gas_turbine_G100000402847
gas | ep_gas_gas_turbine_G100000402859_ccs-rf | 1365 | 34.2 | 3.75 | 0.25375 | 0.84455 | 0.29 | ep_gas_gas_turbine_G100000402859
gas | ep_gas_gas_turbine_G100000402860_ccs-rf | 1365 | 34.2 | 3.75 | 0.25375 | 0.84455 | 0.29 | ep_gas_gas_turbine_G100000402860
gas | ep_gas_gas_turbine_G100000402861_ccs-rf | 1365 | 34.2 | 3.75 | 0.25375 | 0.84455 | 0.29 | ep_gas_gas_turbine_G100000402861
gas | ep_gas_gas_turbine_G100000402862_ccs-rf | 1365 | 34.2 | 3.75 | 0.25375 | 0.84455 | 0.29 | ep_gas_gas_turbine_G100000402862
gas | ep_gas_gas_turbine_G100000402867_ccs-rf | 1365 | 34.2 | 3.75 | 0.25375 | 0.84455 | 0.29 | ep_gas_gas_turbine_G100000402867
gas | ep_gas_gas_turbine_G100000402868_ccs-rf | 1365 | 34.2 | 3.75 | 0.25375 | 0.84455 | 0.29 | ep_gas_gas_turbine_G100000402868
gas | ep_gas_gas_turbine_G100000402869_ccs-rf | 1365 | 34.2 | 3.75 | 0.25375 | 0.84455 | 0.29 | ep_gas_gas_turbine_G100000402869
gas | ep_gas_gas_turbine_G100000402879_ccs-rf | 1365 | 34.2 | 3.75 | 0.25375 | 0.84455 | 0.29 | ep_gas_gas_turbine_G100000402879
gas | ep_gas_gas_turbine_G100000402882_ccs-rf | 1365 | 34.2 | 3.75 | 0.25375 | 0.84455 | 0.29 | ep_gas_gas_turbine_G100000402882
gas | ep_gas_gas_turbine_G100000402883_ccs-rf | 1365 | 34.2 | 3.75 | 0.25375 | 0.84455 | 0.29 | ep_gas_gas_turbine_G100000402883
gas | ep_gas_gas_turbine_G100000402884_ccs-rf | 1365 | 34.2 | 3.75 | 0.25375 | 0.84455 | 0.29 | ep_gas_gas_turbine_G100000402884
gas | ep_gas_gas_turbine_G100000402885_ccs-rf | 1365 | 34.2 | 3.75 | 0.25375 | 0.84455 | 0.29 | ep_gas_gas_turbine_G100000402885
gas | ep_gas_gas_turbine_G100000402886_ccs-rf | 1365 | 34.2 | 3.75 | 0.25375 | 0.84455 | 0.29 | ep_gas_gas_turbine_G100000402886
gas | ep_gas_gas_turbine_G100000402889_ccs-rf | 1365 | 34.2 | 3.75 | 0.27125 | 0.84455 | 0.31 | ep_gas_gas_turbine_G100000402889
gas | ep_gas_gas_turbine_G100000402890_ccs-rf | 1365 | 34.2 | 3.75 | 0.27125 | 0.84455 | 0.31 | ep_gas_gas_turbine_G100000402890
gas | ep_gas_gas_turbine_G100000402902_ccs-rf | 1365 | 34.2 | 3.75 | 0.25375 | 0.84455 | 0.29 | ep_gas_gas_turbine_G100000402902
gas | ep_gas_gas_turbine_G100000402903_ccs-rf | 1365 | 34.2 | 3.75 | 0.25375 | 0.84455 | 0.29 | ep_gas_gas_turbine_G100000402903
gas | ep_gas_gas_turbine_G100000402904_ccs-rf | 1365 | 34.2 | 3.75 | 0.27125 | 0.84455 | 0.31 | ep_gas_gas_turbine_G100000402904
gas | ep_gas_gas_turbine_G100000402905_ccs-rf | 1365 | 34.2 | 3.75 | 0.27125 | 0.84455 | 0.31 | ep_gas_gas_turbine_G100000402905
gas | ep_gas_gas_turbine_G100000402906_ccs-rf | 1365 | 34.2 | 3.75 | 0.27125 | 0.84455 | 0.31 | ep_gas_gas_turbine_G100000402906
gas | ep_gas_gas_turbine_G100000402907_ccs-rf | 1365 | 34.2 | 3.75 | 0.27125 | 0.84455 | 0.31 | ep_gas_gas_turbine_G100000402907
gas | ep_gas_gas_turbine_G100000402908_ccs-rf | 1365 | 34.2 | 3.75 | 0.27125 | 0.84455 | 0.31 | ep_gas_gas_turbine_G100000402908
gas | ep_gas_gas_turbine_G100000402909_ccs-rf | 1365 | 34.2 | 3.75 | 0.27125 | 0.84455 | 0.31 | ep_gas_gas_turbine_G100000402909
gas | ep_gas_gas_turbine_G100000402910_ccs-rf | 1365 | 34.2 | 3.75 | 0.27125 | 0.84455 | 0.31 | ep_gas_gas_turbine_G100000402910
gas | ep_gas_gas_turbine_G100000402914_ccs-rf | 1365 | 34.2 | 3.75 | 0.27125 | 0.84455 | 0.31 | ep_gas_gas_turbine_G100000402914
gas | ep_gas_gas_turbine_G100000402922_ccs-rf | 1365 | 34.2 | 3.75 | 0.23187 | 0.84455 | 0.265 | ep_gas_gas_turbine_G100000402922
gas | ep_gas_gas_turbine_G100000402923_ccs-rf | 1365 | 34.2 | 3.75 | 0.23187 | 0.84455 | 0.265 | ep_gas_gas_turbine_G100000402923
gas | ep_gas_gas_turbine_G100000402924_ccs-rf | 1365 | 34.2 | 3.75 | 0.23187 | 0.84455 | 0.265 | ep_gas_gas_turbine_G100000402924
gas | ep_gas_gas_turbine_G100000402925_ccs-rf | 1365 | 34.2 | 3.75 | 0.23187 | 0.84455 | 0.265 | ep_gas_gas_turbine_G100000402925
gas | ep_gas_gas_turbine_G100000402926__m_ccs-rf | 1365 | 34.2 | 3.75 | 0.25375 | 0.84455 | 0.29 | ep_gas_gas_turbine_G100000402926__m
gas | ep_gas_gas_turbine_G100000402927_ccs-rf | 1365 | 34.2 | 3.75 | 0.25375 | 0.84455 | 0.29 | ep_gas_gas_turbine_G100000402927
gas | ep_gas_gas_turbine_G100000402928__m_ccs-rf | 1365 | 34.2 | 3.75 | 0.25375 | 0.84455 | 0.29 | ep_gas_gas_turbine_G100000402928__m
gas | ep_gas_gas_turbine_G100000402929_ccs-rf | 1365 | 34.2 | 3.75 | 0.23187 | 0.84455 | 0.265 | ep_gas_gas_turbine_G100000402929
gas | ep_gas_gas_turbine_G100000402930_ccs-rf | 1365 | 34.2 | 3.75 | 0.23187 | 0.84455 | 0.265 | ep_gas_gas_turbine_G100000402930
gas | ep_gas_gas_turbine_G100000402945_ccs-rf | 1365 | 34.2 | 3.75 | 0.23187 | 0.84455 | 0.265 | ep_gas_gas_turbine_G100000402945
gas | ep_gas_gas_turbine_G100000402946_ccs-rf | 1365 | 34.2 | 3.75 | 0.23187 | 0.84455 | 0.265 | ep_gas_gas_turbine_G100000402946
gas | ep_gas_gas_turbine_G100000402947_ccs-rf | 1365 | 34.2 | 3.75 | 0.23187 | 0.84455 | 0.265 | ep_gas_gas_turbine_G100000402947
gas | ep_gas_gas_turbine_G100000402948_ccs-rf | 1365 | 34.2 | 3.75 | 0.23187 | 0.84455 | 0.265 | ep_gas_gas_turbine_G100000402948
gas | ep_gas_gas_turbine_G100000402949_ccs-rf | 1365 | 34.2 | 3.75 | 0.23187 | 0.84455 | 0.265 | ep_gas_gas_turbine_G100000402949
gas | ep_gas_gas_turbine_G100000402950_ccs-rf | 1365 | 34.2 | 3.75 | 0.23187 | 0.84455 | 0.265 | ep_gas_gas_turbine_G100000402950
gas | ep_gas_gas_turbine_G100000402951_ccs-rf | 1365 | 34.2 | 3.75 | 0.23187 | 0.84455 | 0.265 | ep_gas_gas_turbine_G100000402951
gas | ep_gas_gas_turbine_G100000402952_ccs-rf | 1365 | 34.2 | 3.75 | 0.23187 | 0.84455 | 0.265 | ep_gas_gas_turbine_G100000402952
gas | ep_gas_gas_turbine_G100000402957_ccs-rf | 1365 | 34.2 | 3.75 | 0.27125 | 0.84455 | 0.31 | ep_gas_gas_turbine_G100000402957
gas | ep_gas_gas_turbine_G100000402958_ccs-rf | 1365 | 34.2 | 3.75 | 0.27125 | 0.84455 | 0.31 | ep_gas_gas_turbine_G100000402958
gas | ep_gas_gas_turbine_G100000402959_ccs-rf | 1365 | 34.2 | 3.75 | 0.27125 | 0.84455 | 0.31 | ep_gas_gas_turbine_G100000402959
gas | ep_gas_gas_turbine_G100000402964_ccs-rf | 1365 | 34.2 | 3.75 | 0.25375 | 0.84455 | 0.29 | ep_gas_gas_turbine_G100000402964
gas | ep_gas_gas_turbine_G100000402965_ccs-rf | 1365 | 34.2 | 3.75 | 0.25375 | 0.84455 | 0.29 | ep_gas_gas_turbine_G100000402965
gas | ep_gas_gas_turbine_G100000402972_ccs-rf | 1365 | 34.2 | 3.75 | 0.25375 | 0.84455 | 0.29 | ep_gas_gas_turbine_G100000402972
gas | ep_gas_gas_turbine_G100000402973_ccs-rf | 1365 | 34.2 | 3.75 | 0.25375 | 0.84455 | 0.29 | ep_gas_gas_turbine_G100000402973
gas | ep_gas_gas_turbine_G100000402974_ccs-rf | 1365 | 34.2 | 3.75 | 0.25375 | 0.84455 | 0.29 | ep_gas_gas_turbine_G100000402974
gas | ep_gas_gas_turbine_G100000402999_ccs-rf | 1365 | 34.2 | 3.75 | 0.25375 | 0.84455 | 0.29 | ep_gas_gas_turbine_G100000402999
gas | ep_gas_gas_turbine_G100000403000_ccs-rf | 1365 | 34.2 | 3.75 | 0.25375 | 0.84455 | 0.29 | ep_gas_gas_turbine_G100000403000
gas | ep_gas_gas_turbine_G100000403012_ccs-rf | 1365 | 34.2 | 3.75 | 0.25375 | 0.84455 | 0.29 | ep_gas_gas_turbine_G100000403012
gas | ep_gas_gas_turbine_G100000403019_ccs-rf | 1365 | 34.2 | 3.75 | 0.25375 | 0.84455 | 0.29 | ep_gas_gas_turbine_G100000403019
gas | ep_gas_gas_turbine_G100000403020_ccs-rf | 1365 | 34.2 | 3.75 | 0.25375 | 0.84455 | 0.29 | ep_gas_gas_turbine_G100000403020
gas | ep_gas_gas_turbine_G100000403021_ccs-rf | 1365 | 34.2 | 3.75 | 0.27125 | 0.84455 | 0.31 | ep_gas_gas_turbine_G100000403021
gas | ep_gas_gas_turbine_G100000403022_ccs-rf | 1365 | 34.2 | 3.75 | 0.27125 | 0.84455 | 0.31 | ep_gas_gas_turbine_G100000403022
gas | ep_gas_gas_turbine_G100000403026_ccs-rf | 1365 | 34.2 | 3.75 | 0.25375 | 0.84455 | 0.29 | ep_gas_gas_turbine_G100000403026
gas | ep_gas_gas_turbine_G100000403027_ccs-rf | 1365 | 34.2 | 3.75 | 0.25375 | 0.84455 | 0.29 | ep_gas_gas_turbine_G100000403027
gas | ep_gas_gas_turbine_G100000403029_ccs-rf | 1365 | 34.2 | 3.75 | 0.27125 | 0.84455 | 0.31 | ep_gas_gas_turbine_G100000403029
gas | ep_gas_gas_turbine_G100000403030_ccs-rf | 1365 | 34.2 | 3.75 | 0.27125 | 0.84455 | 0.31 | ep_gas_gas_turbine_G100000403030
gas | ep_gas_gas_turbine_G100000403031_ccs-rf | 1365 | 34.2 | 3.75 | 0.23187 | 0.84455 | 0.265 | ep_gas_gas_turbine_G100000403031
gas | ep_gas_gas_turbine_G100000403032_ccs-rf | 1365 | 34.2 | 3.75 | 0.25375 | 0.84455 | 0.29 | ep_gas_gas_turbine_G100000403032
gas | ep_gas_gas_turbine_G100000403041_ccs-rf | 1365 | 34.2 | 3.75 | 0.25375 | 0.84455 | 0.29 | ep_gas_gas_turbine_G100000403041
gas | ep_gas_gas_turbine_G100000403042_ccs-rf | 1365 | 34.2 | 3.75 | 0.25375 | 0.84455 | 0.29 | ep_gas_gas_turbine_G100000403042
gas | ep_gas_gas_turbine_G100000403043_ccs-rf | 1365 | 34.2 | 3.75 | 0.25375 | 0.84455 | 0.29 | ep_gas_gas_turbine_G100000403043
gas | ep_gas_gas_turbine_G100000403045_ccs-rf | 1365 | 34.2 | 3.75 | 0.23187 | 0.84455 | 0.265 | ep_gas_gas_turbine_G100000403045
gas | ep_gas_gas_turbine_G100000403046_ccs-rf | 1365 | 34.2 | 3.75 | 0.23187 | 0.84455 | 0.265 | ep_gas_gas_turbine_G100000403046
gas | ep_gas_gas_turbine_G100000403047_ccs-rf | 1365 | 34.2 | 3.75 | 0.23187 | 0.84455 | 0.265 | ep_gas_gas_turbine_G100000403047
gas | ep_gas_gas_turbine_G100000403048_ccs-rf | 1365 | 34.2 | 3.75 | 0.23187 | 0.84455 | 0.265 | ep_gas_gas_turbine_G100000403048
gas | ep_gas_gas_turbine_G100000403049_ccs-rf | 1365 | 34.2 | 3.75 | 0.23187 | 0.84455 | 0.265 | ep_gas_gas_turbine_G100000403049
gas | ep_gas_gas_turbine_G100000403050_ccs-rf | 1365 | 34.2 | 3.75 | 0.23187 | 0.84455 | 0.265 | ep_gas_gas_turbine_G100000403050
gas | ep_gas_gas_turbine_G100000403089_ccs-rf | 1365 | 34.2 | 3.75 | 0.27125 | 0.84455 | 0.31 | ep_gas_gas_turbine_G100000403089
gas | ep_gas_gas_turbine_G100000403090_ccs-rf | 1365 | 34.2 | 3.75 | 0.27125 | 0.84455 | 0.31 | ep_gas_gas_turbine_G100000403090
gas | ep_gas_gas_turbine_G100000403091_ccs-rf | 1365 | 34.2 | 3.75 | 0.27125 | 0.84455 | 0.31 | ep_gas_gas_turbine_G100000403091
gas | ep_gas_gas_turbine_G100000403092_ccs-rf | 1365 | 34.2 | 3.75 | 0.27125 | 0.84455 | 0.31 | ep_gas_gas_turbine_G100000403092
gas | ep_gas_gas_turbine_G100000403093_ccs-rf | 1365 | 34.2 | 3.75 | 0.27125 | 0.84455 | 0.31 | ep_gas_gas_turbine_G100000403093
gas | ep_gas_gas_turbine_G100000403094_ccs-rf | 1365 | 34.2 | 3.75 | 0.27125 | 0.84455 | 0.31 | ep_gas_gas_turbine_G100000403094
gas | ep_gas_gas_turbine_G100000403098_ccs-rf | 1365 | 34.2 | 3.75 | 0.27125 | 0.84455 | 0.31 | ep_gas_gas_turbine_G100000403098
gas | ep_gas_gas_turbine_G100000403099_ccs-rf | 1365 | 34.2 | 3.75 | 0.27125 | 0.84455 | 0.31 | ep_gas_gas_turbine_G100000403099
gas | ep_gas_gas_turbine_G100000403103_ccs-rf | 1365 | 34.2 | 3.75 | 0.25375 | 0.84455 | 0.29 | ep_gas_gas_turbine_G100000403103
gas | ep_gas_gas_turbine_G100000403104_ccs-rf | 1365 | 34.2 | 3.75 | 0.25375 | 0.84455 | 0.29 | ep_gas_gas_turbine_G100000403104
gas | ep_gas_gas_turbine_G100000403135_ccs-rf | 1365 | 34.2 | 3.75 | 0.21875 | 0.84455 | 0.25 | ep_gas_gas_turbine_G100000403135
gas | ep_gas_gas_turbine_G100000403147_ccs-rf | 1365 | 34.2 | 3.75 | 0.23187 | 0.84455 | 0.265 | ep_gas_gas_turbine_G100000403147
gas | ep_gas_gas_turbine_G100000403148_ccs-rf | 1365 | 34.2 | 3.75 | 0.23187 | 0.84455 | 0.265 | ep_gas_gas_turbine_G100000403148
gas | ep_gas_gas_turbine_G100000403149_ccs-rf | 1365 | 34.2 | 3.75 | 0.23187 | 0.84455 | 0.265 | ep_gas_gas_turbine_G100000403149
gas | ep_gas_gas_turbine_G100000403150_ccs-rf | 1365 | 34.2 | 3.75 | 0.23187 | 0.84455 | 0.265 | ep_gas_gas_turbine_G100000403150
gas | ep_gas_gas_turbine_G100000403151_ccs-rf | 1365 | 34.2 | 3.75 | 0.27125 | 0.84455 | 0.31 | ep_gas_gas_turbine_G100000403151
gas | ep_gas_gas_turbine_G100000403152_ccs-rf | 1365 | 34.2 | 3.75 | 0.27125 | 0.84455 | 0.31 | ep_gas_gas_turbine_G100000403152
gas | ep_gas_gas_turbine_G100000403153_ccs-rf | 1365 | 34.2 | 3.75 | 0.27125 | 0.84455 | 0.31 | ep_gas_gas_turbine_G100000403153
gas | ep_gas_gas_turbine_G100000403154_ccs-rf | 1365 | 34.2 | 3.75 | 0.27125 | 0.84455 | 0.31 | ep_gas_gas_turbine_G100000403154
gas | ep_gas_gas_turbine_G100000403158_ccs-rf | 1365 | 34.2 | 3.75 | 0.20125 | 0.84455 | 0.23 | ep_gas_gas_turbine_G100000403158
gas | ep_gas_gas_turbine_G100000403187_ccs-rf | 1365 | 34.2 | 3.75 | 0.23187 | 0.84455 | 0.265 | ep_gas_gas_turbine_G100000403187
gas | ep_gas_gas_turbine_G100000403230_ccs-rf | 1365 | 34.2 | 3.75 | 0.23187 | 0.84455 | 0.265 | ep_gas_gas_turbine_G100000403230
gas | ep_gas_gas_turbine_G100000403248_ccs-rf | 1365 | 34.2 | 3.75 | 0.20125 | 0.84455 | 0.23 | ep_gas_gas_turbine_G100000403248
gas | ep_gas_gas_turbine_G100000403249_ccs-rf | 1365 | 34.2 | 3.75 | 0.20125 | 0.84455 | 0.23 | ep_gas_gas_turbine_G100000403249
gas | ep_gas_gas_turbine_G100000403250_ccs-rf | 1365 | 34.2 | 3.75 | 0.23187 | 0.84455 | 0.265 | ep_gas_gas_turbine_G100000403250
gas | ep_gas_gas_turbine_G100000403251_ccs-rf | 1365 | 34.2 | 3.75 | 0.23187 | 0.84455 | 0.265 | ep_gas_gas_turbine_G100000403251
gas | ep_gas_gas_turbine_G100000403252_ccs-rf | 1365 | 34.2 | 3.75 | 0.25375 | 0.84455 | 0.29 | ep_gas_gas_turbine_G100000403252
gas | ep_gas_gas_turbine_G100000403253_ccs-rf | 1365 | 34.2 | 3.75 | 0.27125 | 0.84455 | 0.31 | ep_gas_gas_turbine_G100000403253
gas | ep_gas_gas_turbine_G100000403254_ccs-rf | 1365 | 34.2 | 3.75 | 0.25375 | 0.84455 | 0.29 | ep_gas_gas_turbine_G100000403254
gas | ep_gas_gas_turbine_G100000403255_ccs-rf | 1365 | 34.2 | 3.75 | 0.25375 | 0.84455 | 0.29 | ep_gas_gas_turbine_G100000403255
gas | ep_gas_gas_turbine_G100000403260_ccs-rf | 1365 | 34.2 | 3.75 | 0.28 | 0.84455 | 0.32 | ep_gas_gas_turbine_G100000403260
gas | ep_gas_gas_turbine_G100000403287_ccs-rf | 1365 | 34.2 | 3.75 | 0.25375 | 0.84455 | 0.29 | ep_gas_gas_turbine_G100000403287
gas | ep_gas_gas_turbine_G100000403288_ccs-rf | 1365 | 34.2 | 3.75 | 0.25375 | 0.84455 | 0.29 | ep_gas_gas_turbine_G100000403288
gas | ep_gas_gas_turbine_G100000403292_ccs-rf | 1365 | 34.2 | 3.75 | 0.23187 | 0.84455 | 0.265 | ep_gas_gas_turbine_G100000403292
gas | ep_gas_gas_turbine_G100000403293_ccs-rf | 1365 | 34.2 | 3.75 | 0.23187 | 0.84455 | 0.265 | ep_gas_gas_turbine_G100000403293
gas | ep_gas_gas_turbine_G100000403294_ccs-rf | 1365 | 34.2 | 3.75 | 0.23187 | 0.84455 | 0.265 | ep_gas_gas_turbine_G100000403294
gas | ep_gas_gas_turbine_G100000403295_ccs-rf | 1365 | 34.2 | 3.75 | 0.23187 | 0.84455 | 0.265 | ep_gas_gas_turbine_G100000403295
gas | ep_gas_gas_turbine_G100000403296_ccs-rf | 1365 | 34.2 | 3.75 | 0.25375 | 0.84455 | 0.29 | ep_gas_gas_turbine_G100000403296
gas | ep_gas_gas_turbine_G100000403297_ccs-rf | 1365 | 34.2 | 3.75 | 0.25375 | 0.84455 | 0.29 | ep_gas_gas_turbine_G100000403297
gas | ep_gas_gas_turbine_G100000403298_ccs-rf | 1365 | 34.2 | 3.75 | 0.25375 | 0.84455 | 0.29 | ep_gas_gas_turbine_G100000403298
gas | ep_gas_gas_turbine_G100000403299_ccs-rf | 1365 | 34.2 | 3.75 | 0.25375 | 0.84455 | 0.29 | ep_gas_gas_turbine_G100000403299
gas | ep_gas_gas_turbine_G100000403300_ccs-rf | 1365 | 34.2 | 3.75 | 0.25375 | 0.84455 | 0.29 | ep_gas_gas_turbine_G100000403300
gas | ep_gas_gas_turbine_G100000403301_ccs-rf | 1365 | 34.2 | 3.75 | 0.25375 | 0.84455 | 0.29 | ep_gas_gas_turbine_G100000403301
gas | ep_gas_gas_turbine_G100000403302_ccs-rf | 1365 | 34.2 | 3.75 | 0.25375 | 0.84455 | 0.29 | ep_gas_gas_turbine_G100000403302
gas | ep_gas_gas_turbine_G100000403303_ccs-rf | 1365 | 34.2 | 3.75 | 0.25375 | 0.84455 | 0.29 | ep_gas_gas_turbine_G100000403303
gas | ep_gas_gas_turbine_G100000403304_ccs-rf | 1365 | 34.2 | 3.75 | 0.25375 | 0.84455 | 0.29 | ep_gas_gas_turbine_G100000403304
gas | ep_gas_gas_turbine_G100000403322_ccs-rf | 1365 | 34.2 | 3.75 | 0.27125 | 0.84455 | 0.31 | ep_gas_gas_turbine_G100000403322
gas | ep_gas_gas_turbine_G100000403328_ccs-rf | 1365 | 34.2 | 3.75 | 0.25375 | 0.84455 | 0.29 | ep_gas_gas_turbine_G100000403328
gas | ep_gas_gas_turbine_G100000403329_ccs-rf | 1365 | 34.2 | 3.75 | 0.25375 | 0.84455 | 0.29 | ep_gas_gas_turbine_G100000403329
gas | ep_gas_gas_turbine_G100000403330_ccs-rf | 1365 | 34.2 | 3.75 | 0.25375 | 0.84455 | 0.29 | ep_gas_gas_turbine_G100000403330
gas | ep_gas_gas_turbine_G100000403331_ccs-rf | 1365 | 34.2 | 3.75 | 0.25375 | 0.84455 | 0.29 | ep_gas_gas_turbine_G100000403331
gas | ep_gas_gas_turbine_G100000403332_ccs-rf | 1365 | 34.2 | 3.75 | 0.25375 | 0.84455 | 0.29 | ep_gas_gas_turbine_G100000403332
gas | ep_gas_gas_turbine_G100000403333_ccs-rf | 1365 | 34.2 | 3.75 | 0.25375 | 0.84455 | 0.29 | ep_gas_gas_turbine_G100000403333
gas | ep_gas_gas_turbine_G100000403334_ccs-rf | 1365 | 34.2 | 3.75 | 0.25375 | 0.84455 | 0.29 | ep_gas_gas_turbine_G100000403334
gas | ep_gas_gas_turbine_G100000403335_ccs-rf | 1365 | 34.2 | 3.75 | 0.25375 | 0.84455 | 0.29 | ep_gas_gas_turbine_G100000403335
gas | ep_gas_gas_turbine_G100000403336_ccs-rf | 1365 | 34.2 | 3.75 | 0.25375 | 0.84455 | 0.29 | ep_gas_gas_turbine_G100000403336
gas | ep_gas_gas_turbine_G100000403337_ccs-rf | 1365 | 34.2 | 3.75 | 0.25375 | 0.84455 | 0.29 | ep_gas_gas_turbine_G100000403337
gas | ep_gas_gas_turbine_G100000403338_ccs-rf | 1365 | 34.2 | 3.75 | 0.25375 | 0.84455 | 0.29 | ep_gas_gas_turbine_G100000403338
gas | ep_gas_gas_turbine_G100000403344_ccs-rf | 1365 | 34.2 | 3.75 | 0.23187 | 0.84455 | 0.265 | ep_gas_gas_turbine_G100000403344
gas | ep_gas_gas_turbine_G100000403365_ccs-rf | 1365 | 34.2 | 3.75 | 0.25375 | 0.84455 | 0.29 | ep_gas_gas_turbine_G100000403365
gas | ep_gas_gas_turbine_G100000403366_ccs-rf | 1365 | 34.2 | 3.75 | 0.25375 | 0.84455 | 0.29 | ep_gas_gas_turbine_G100000403366
gas | ep_gas_gas_turbine_G100000403367_ccs-rf | 1365 | 34.2 | 3.75 | 0.25375 | 0.84455 | 0.29 | ep_gas_gas_turbine_G100000403367
gas | ep_gas_gas_turbine_G100000403368_ccs-rf | 1365 | 34.2 | 3.75 | 0.25375 | 0.84455 | 0.29 | ep_gas_gas_turbine_G100000403368
gas | ep_gas_gas_turbine_G100000403381_ccs-rf | 1365 | 34.2 | 3.75 | 0.27125 | 0.84455 | 0.31 | ep_gas_gas_turbine_G100000403381
gas | ep_gas_gas_turbine_G100000403382_ccs-rf | 1365 | 34.2 | 3.75 | 0.27125 | 0.84455 | 0.31 | ep_gas_gas_turbine_G100000403382
gas | ep_gas_gas_turbine_G100000403383_ccs-rf | 1365 | 34.2 | 3.75 | 0.27125 | 0.84455 | 0.31 | ep_gas_gas_turbine_G100000403383
gas | ep_gas_gas_turbine_G100000403388_ccs-rf | 1365 | 34.2 | 3.75 | 0.25375 | 0.84455 | 0.29 | ep_gas_gas_turbine_G100000403388
gas | ep_gas_gas_turbine_G100000403389_ccs-rf | 1365 | 34.2 | 3.75 | 0.23187 | 0.84455 | 0.265 | ep_gas_gas_turbine_G100000403389
gas | ep_gas_gas_turbine_G100000403390_ccs-rf | 1365 | 34.2 | 3.75 | 0.23187 | 0.84455 | 0.265 | ep_gas_gas_turbine_G100000403390
gas | ep_gas_gas_turbine_G100000403391_ccs-rf | 1365 | 34.2 | 3.75 | 0.25375 | 0.84455 | 0.29 | ep_gas_gas_turbine_G100000403391
gas | ep_gas_gas_turbine_G100000403392_ccs-rf | 1365 | 34.2 | 3.75 | 0.25375 | 0.84455 | 0.29 | ep_gas_gas_turbine_G100000403392
gas | ep_gas_gas_turbine_G100000403413_ccs-rf | 1365 | 34.2 | 3.75 | 0.25375 | 0.84455 | 0.29 | ep_gas_gas_turbine_G100000403413
gas | ep_gas_gas_turbine_G100000403414_ccs-rf | 1365 | 34.2 | 3.75 | 0.25375 | 0.84455 | 0.29 | ep_gas_gas_turbine_G100000403414
gas | ep_gas_gas_turbine_G100000403418_ccs-rf | 1365 | 34.2 | 3.75 | 0.25375 | 0.84455 | 0.29 | ep_gas_gas_turbine_G100000403418
gas | ep_gas_gas_turbine_G100000403419_ccs-rf | 1365 | 34.2 | 3.75 | 0.25375 | 0.84455 | 0.29 | ep_gas_gas_turbine_G100000403419
gas | ep_gas_gas_turbine_G100000403422_ccs-rf | 1365 | 34.2 | 3.75 | 0.23187 | 0.84455 | 0.265 | ep_gas_gas_turbine_G100000403422
gas | ep_gas_gas_turbine_G100000403443__m_ccs-rf | 1365 | 34.2 | 3.75 | 0.21875 | 0.84455 | 0.25 | ep_gas_gas_turbine_G100000403443__m
gas | ep_gas_gas_turbine_G100000403444__m_ccs-rf | 1365 | 34.2 | 3.75 | 0.21875 | 0.84455 | 0.25 | ep_gas_gas_turbine_G100000403444__m
gas | ep_gas_gas_turbine_G100000403449_ccs-rf | 1365 | 34.2 | 3.75 | 0.25375 | 0.84455 | 0.29 | ep_gas_gas_turbine_G100000403449
gas | ep_gas_gas_turbine_G100000403450_ccs-rf | 1365 | 34.2 | 3.75 | 0.25375 | 0.84455 | 0.29 | ep_gas_gas_turbine_G100000403450
gas | ep_gas_gas_turbine_G100000403451_ccs-rf | 1365 | 34.2 | 3.75 | 0.25375 | 0.84455 | 0.29 | ep_gas_gas_turbine_G100000403451
gas | ep_gas_gas_turbine_G100000403452_ccs-rf | 1365 | 34.2 | 3.75 | 0.25375 | 0.84455 | 0.29 | ep_gas_gas_turbine_G100000403452
gas | ep_gas_gas_turbine_G100000403453_ccs-rf | 1365 | 34.2 | 3.75 | 0.25375 | 0.84455 | 0.29 | ep_gas_gas_turbine_G100000403453
gas | ep_gas_gas_turbine_G100000403454_ccs-rf | 1365 | 34.2 | 3.75 | 0.25375 | 0.84455 | 0.29 | ep_gas_gas_turbine_G100000403454
gas | ep_gas_gas_turbine_G100000403455_ccs-rf | 1365 | 34.2 | 3.75 | 0.25375 | 0.84455 | 0.29 | ep_gas_gas_turbine_G100000403455
gas | ep_gas_gas_turbine_G100000403456_ccs-rf | 1365 | 34.2 | 3.75 | 0.25375 | 0.84455 | 0.29 | ep_gas_gas_turbine_G100000403456
gas | ep_gas_gas_turbine_G100000403457_ccs-rf | 1365 | 34.2 | 3.75 | 0.23187 | 0.84455 | 0.265 | ep_gas_gas_turbine_G100000403457
gas | ep_gas_gas_turbine_G100000403458_ccs-rf | 1365 | 34.2 | 3.75 | 0.23187 | 0.84455 | 0.265 | ep_gas_gas_turbine_G100000403458
gas | ep_gas_gas_turbine_G100000403459_ccs-rf | 1365 | 34.2 | 3.75 | 0.25375 | 0.84455 | 0.29 | ep_gas_gas_turbine_G100000403459
gas | ep_gas_gas_turbine_G100000403463_ccs-rf | 1365 | 34.2 | 3.75 | 0.23187 | 0.84455 | 0.265 | ep_gas_gas_turbine_G100000403463
gas | ep_gas_gas_turbine_G100000403464_ccs-rf | 1365 | 34.2 | 3.75 | 0.23187 | 0.84455 | 0.265 | ep_gas_gas_turbine_G100000403464
gas | ep_gas_gas_turbine_G100000403465_ccs-rf | 1365 | 34.2 | 3.75 | 0.23187 | 0.84455 | 0.265 | ep_gas_gas_turbine_G100000403465
gas | ep_gas_gas_turbine_G100000403466_ccs-rf | 1365 | 34.2 | 3.75 | 0.25375 | 0.84455 | 0.29 | ep_gas_gas_turbine_G100000403466
gas | ep_gas_gas_turbine_G100000403467_ccs-rf | 1365 | 34.2 | 3.75 | 0.25375 | 0.84455 | 0.29 | ep_gas_gas_turbine_G100000403467
gas | ep_gas_gas_turbine_G100000403468_ccs-rf | 1365 | 34.2 | 3.75 | 0.25375 | 0.84455 | 0.29 | ep_gas_gas_turbine_G100000403468
gas | ep_gas_gas_turbine_G100000403469_ccs-rf | 1365 | 34.2 | 3.75 | 0.25375 | 0.84455 | 0.29 | ep_gas_gas_turbine_G100000403469
gas | ep_gas_gas_turbine_G100000403470_ccs-rf | 1365 | 34.2 | 3.75 | 0.25375 | 0.84455 | 0.29 | ep_gas_gas_turbine_G100000403470
gas | ep_gas_gas_turbine_G100000403492_ccs-rf | 1365 | 34.2 | 3.75 | 0.25375 | 0.84455 | 0.29 | ep_gas_gas_turbine_G100000403492
gas | ep_gas_gas_turbine_G100000403493_ccs-rf | 1365 | 34.2 | 3.75 | 0.25375 | 0.84455 | 0.29 | ep_gas_gas_turbine_G100000403493
gas | ep_gas_gas_turbine_G100000403494_ccs-rf | 1365 | 34.2 | 3.75 | 0.25375 | 0.84455 | 0.29 | ep_gas_gas_turbine_G100000403494
gas | ep_gas_gas_turbine_G100000403508_ccs-rf | 1365 | 34.2 | 3.75 | 0.25375 | 0.84455 | 0.29 | ep_gas_gas_turbine_G100000403508
gas | ep_gas_gas_turbine_G100000403509_ccs-rf | 1365 | 34.2 | 3.75 | 0.25375 | 0.84455 | 0.29 | ep_gas_gas_turbine_G100000403509
gas | ep_gas_gas_turbine_G100000403518_ccs-rf | 1365 | 34.2 | 3.75 | 0.27125 | 0.84455 | 0.31 | ep_gas_gas_turbine_G100000403518
gas | ep_gas_gas_turbine_G100000403519_ccs-rf | 1365 | 34.2 | 3.75 | 0.27125 | 0.84455 | 0.31 | ep_gas_gas_turbine_G100000403519
gas | ep_gas_gas_turbine_G100000403520_ccs-rf | 1365 | 34.2 | 3.75 | 0.27125 | 0.84455 | 0.31 | ep_gas_gas_turbine_G100000403520
gas | ep_gas_gas_turbine_G100000403521_ccs-rf | 1365 | 34.2 | 3.75 | 0.27125 | 0.84455 | 0.31 | ep_gas_gas_turbine_G100000403521
gas | ep_gas_gas_turbine_G100000403532_ccs-rf | 1365 | 34.2 | 3.75 | 0.23187 | 0.84455 | 0.265 | ep_gas_gas_turbine_G100000403532
gas | ep_gas_gas_turbine_G100000403533_ccs-rf | 1365 | 34.2 | 3.75 | 0.23187 | 0.84455 | 0.265 | ep_gas_gas_turbine_G100000403533
gas | ep_gas_gas_turbine_G100000403534_ccs-rf | 1365 | 34.2 | 3.75 | 0.23187 | 0.84455 | 0.265 | ep_gas_gas_turbine_G100000403534
gas | ep_gas_gas_turbine_G100000403535_ccs-rf | 1365 | 34.2 | 3.75 | 0.23187 | 0.84455 | 0.265 | ep_gas_gas_turbine_G100000403535
gas | ep_gas_gas_turbine_G100000403553_ccs-rf | 1365 | 34.2 | 3.75 | 0.23187 | 0.84455 | 0.265 | ep_gas_gas_turbine_G100000403553
gas | ep_gas_gas_turbine_G100000403554_ccs-rf | 1365 | 34.2 | 3.75 | 0.23187 | 0.84455 | 0.265 | ep_gas_gas_turbine_G100000403554
gas | ep_gas_gas_turbine_G100000403557_ccs-rf | 1365 | 34.2 | 3.75 | 0.27125 | 0.84455 | 0.31 | ep_gas_gas_turbine_G100000403557
gas | ep_gas_gas_turbine_G100000403558_ccs-rf | 1365 | 34.2 | 3.75 | 0.27125 | 0.84455 | 0.31 | ep_gas_gas_turbine_G100000403558
gas | ep_gas_gas_turbine_G100000403586_ccs-rf | 1365 | 34.2 | 3.75 | 0.23187 | 0.84455 | 0.265 | ep_gas_gas_turbine_G100000403586
gas | ep_gas_gas_turbine_G100000403587_ccs-rf | 1365 | 34.2 | 3.75 | 0.23187 | 0.84455 | 0.265 | ep_gas_gas_turbine_G100000403587
gas | ep_gas_gas_turbine_G100000403588_ccs-rf | 1365 | 34.2 | 3.75 | 0.23187 | 0.84455 | 0.265 | ep_gas_gas_turbine_G100000403588
gas | ep_gas_gas_turbine_G100000403589_ccs-rf | 1365 | 34.2 | 3.75 | 0.23187 | 0.84455 | 0.265 | ep_gas_gas_turbine_G100000403589
gas | ep_gas_gas_turbine_G100000403606_ccs-rf | 1365 | 34.2 | 3.75 | 0.23187 | 0.84455 | 0.265 | ep_gas_gas_turbine_G100000403606
gas | ep_gas_gas_turbine_G100000403607_ccs-rf | 1365 | 34.2 | 3.75 | 0.23187 | 0.84455 | 0.265 | ep_gas_gas_turbine_G100000403607
gas | ep_gas_gas_turbine_G100000403608_ccs-rf | 1365 | 34.2 | 3.75 | 0.23187 | 0.84455 | 0.265 | ep_gas_gas_turbine_G100000403608
gas | ep_gas_gas_turbine_G100000403666_ccs-rf | 1365 | 34.2 | 3.75 | 0.25375 | 0.84455 | 0.29 | ep_gas_gas_turbine_G100000403666
gas | ep_gas_gas_turbine_G100000403667_ccs-rf | 1365 | 34.2 | 3.75 | 0.25375 | 0.84455 | 0.29 | ep_gas_gas_turbine_G100000403667
gas | ep_gas_gas_turbine_G100000403668_ccs-rf | 1365 | 34.2 | 3.75 | 0.25375 | 0.84455 | 0.29 | ep_gas_gas_turbine_G100000403668
gas | ep_gas_gas_turbine_G100000403669_ccs-rf | 1365 | 34.2 | 3.75 | 0.25375 | 0.84455 | 0.29 | ep_gas_gas_turbine_G100000403669
gas | ep_gas_gas_turbine_G100000403670_ccs-rf | 1365 | 34.2 | 3.75 | 0.25375 | 0.84455 | 0.29 | ep_gas_gas_turbine_G100000403670
gas | ep_gas_gas_turbine_G100000403671_ccs-rf | 1365 | 34.2 | 3.75 | 0.25375 | 0.84455 | 0.29 | ep_gas_gas_turbine_G100000403671
gas | ep_gas_gas_turbine_G100000403672_ccs-rf | 1365 | 34.2 | 3.75 | 0.25375 | 0.84455 | 0.29 | ep_gas_gas_turbine_G100000403672
gas | ep_gas_gas_turbine_G100000403673_ccs-rf | 1365 | 34.2 | 3.75 | 0.25375 | 0.84455 | 0.29 | ep_gas_gas_turbine_G100000403673
gas | ep_gas_gas_turbine_G100000403674_ccs-rf | 1365 | 34.2 | 3.75 | 0.25375 | 0.84455 | 0.29 | ep_gas_gas_turbine_G100000403674
gas | ep_gas_gas_turbine_G100000403675_ccs-rf | 1365 | 34.2 | 3.75 | 0.25375 | 0.84455 | 0.29 | ep_gas_gas_turbine_G100000403675
gas | ep_gas_gas_turbine_G100000403676_ccs-rf | 1365 | 34.2 | 3.75 | 0.25375 | 0.84455 | 0.29 | ep_gas_gas_turbine_G100000403676
gas | ep_gas_gas_turbine_G100000403677_ccs-rf | 1365 | 34.2 | 3.75 | 0.25375 | 0.84455 | 0.29 | ep_gas_gas_turbine_G100000403677
gas | ep_gas_gas_turbine_G100000403678_ccs-rf | 1365 | 34.2 | 3.75 | 0.25375 | 0.84455 | 0.29 | ep_gas_gas_turbine_G100000403678
gas | ep_gas_gas_turbine_G100000403679_ccs-rf | 1365 | 34.2 | 3.75 | 0.25375 | 0.84455 | 0.29 | ep_gas_gas_turbine_G100000403679
gas | ep_gas_gas_turbine_G100000403680_ccs-rf | 1365 | 34.2 | 3.75 | 0.25375 | 0.84455 | 0.29 | ep_gas_gas_turbine_G100000403680
gas | ep_gas_gas_turbine_G100000403681_ccs-rf | 1365 | 34.2 | 3.75 | 0.25375 | 0.84455 | 0.29 | ep_gas_gas_turbine_G100000403681
gas | ep_gas_gas_turbine_G100000403693_ccs-rf | 1365 | 34.2 | 3.75 | 0.25375 | 0.84455 | 0.29 | ep_gas_gas_turbine_G100000403693
gas | ep_gas_gas_turbine_G100000403694_ccs-rf | 1365 | 34.2 | 3.75 | 0.25375 | 0.84455 | 0.29 | ep_gas_gas_turbine_G100000403694
gas | ep_gas_gas_turbine_G100000403695_ccs-rf | 1365 | 34.2 | 3.75 | 0.25375 | 0.84455 | 0.29 | ep_gas_gas_turbine_G100000403695
gas | ep_gas_gas_turbine_G100000403696_ccs-rf | 1365 | 34.2 | 3.75 | 0.25375 | 0.84455 | 0.29 | ep_gas_gas_turbine_G100000403696
gas | ep_gas_gas_turbine_G100000403698_ccs-rf | 1365 | 34.2 | 3.75 | 0.25375 | 0.84455 | 0.29 | ep_gas_gas_turbine_G100000403698
gas | ep_gas_gas_turbine_G100000403699_ccs-rf | 1365 | 34.2 | 3.75 | 0.25375 | 0.84455 | 0.29 | ep_gas_gas_turbine_G100000403699
gas | ep_gas_gas_turbine_G100000403700_ccs-rf | 1365 | 34.2 | 3.75 | 0.25375 | 0.84455 | 0.29 | ep_gas_gas_turbine_G100000403700
gas | ep_gas_gas_turbine_G100000403710_ccs-rf | 1365 | 34.2 | 3.75 | 0.25375 | 0.84455 | 0.29 | ep_gas_gas_turbine_G100000403710
gas | ep_gas_gas_turbine_G100000403716__m_ccs-rf | 1365 | 34.2 | 3.75 | 0.23187 | 0.84455 | 0.265 | ep_gas_gas_turbine_G100000403716__m
gas | ep_gas_gas_turbine_G100000403717__m_ccs-rf | 1365 | 34.2 | 3.75 | 0.23187 | 0.84455 | 0.265 | ep_gas_gas_turbine_G100000403717__m
gas | ep_gas_gas_turbine_G100000403718__m_ccs-rf | 1365 | 34.2 | 3.75 | 0.23187 | 0.84455 | 0.265 | ep_gas_gas_turbine_G100000403718__m
gas | ep_gas_gas_turbine_G100000403723_ccs-rf | 1365 | 34.2 | 3.75 | 0.25375 | 0.84455 | 0.29 | ep_gas_gas_turbine_G100000403723
gas | ep_gas_gas_turbine_G100000403724_ccs-rf | 1365 | 34.2 | 3.75 | 0.25375 | 0.84455 | 0.29 | ep_gas_gas_turbine_G100000403724
gas | ep_gas_gas_turbine_G100000403725_ccs-rf | 1365 | 34.2 | 3.75 | 0.25375 | 0.84455 | 0.29 | ep_gas_gas_turbine_G100000403725
gas | ep_gas_gas_turbine_G100000403726_ccs-rf | 1365 | 34.2 | 3.75 | 0.25375 | 0.84455 | 0.29 | ep_gas_gas_turbine_G100000403726
gas | ep_gas_gas_turbine_G100000403727_ccs-rf | 1365 | 34.2 | 3.75 | 0.25375 | 0.84455 | 0.29 | ep_gas_gas_turbine_G100000403727
gas | ep_gas_gas_turbine_G100000403728_ccs-rf | 1365 | 34.2 | 3.75 | 0.23187 | 0.84455 | 0.265 | ep_gas_gas_turbine_G100000403728
gas | ep_gas_gas_turbine_G100000403729_ccs-rf | 1365 | 34.2 | 3.75 | 0.23187 | 0.84455 | 0.265 | ep_gas_gas_turbine_G100000403729
gas | ep_gas_gas_turbine_G100000403730_ccs-rf | 1365 | 34.2 | 3.75 | 0.23187 | 0.84455 | 0.265 | ep_gas_gas_turbine_G100000403730
gas | ep_gas_gas_turbine_G100000403731_ccs-rf | 1365 | 34.2 | 3.75 | 0.23187 | 0.84455 | 0.265 | ep_gas_gas_turbine_G100000403731
gas | ep_gas_gas_turbine_G100000403732_ccs-rf | 1365 | 34.2 | 3.75 | 0.18375 | 0.84455 | 0.21 | ep_gas_gas_turbine_G100000403732
gas | ep_gas_gas_turbine_G100000403741_ccs-rf | 1365 | 34.2 | 3.75 | 0.27125 | 0.84455 | 0.31 | ep_gas_gas_turbine_G100000403741
gas | ep_gas_gas_turbine_G100000403742_ccs-rf | 1365 | 34.2 | 3.75 | 0.27125 | 0.84455 | 0.31 | ep_gas_gas_turbine_G100000403742
gas | ep_gas_gas_turbine_G100000403743_ccs-rf | 1365 | 34.2 | 3.75 | 0.27125 | 0.84455 | 0.31 | ep_gas_gas_turbine_G100000403743
gas | ep_gas_gas_turbine_G100000403744_ccs-rf | 1365 | 34.2 | 3.75 | 0.27125 | 0.84455 | 0.31 | ep_gas_gas_turbine_G100000403744
gas | ep_gas_gas_turbine_G100000403745_ccs-rf | 1365 | 34.2 | 3.75 | 0.27125 | 0.84455 | 0.31 | ep_gas_gas_turbine_G100000403745
gas | ep_gas_gas_turbine_G100000403768_ccs-rf | 1365 | 34.2 | 3.75 | 0.23187 | 0.84455 | 0.265 | ep_gas_gas_turbine_G100000403768
gas | ep_gas_gas_turbine_G100000403769_ccs-rf | 1365 | 34.2 | 3.75 | 0.23187 | 0.84455 | 0.265 | ep_gas_gas_turbine_G100000403769
gas | ep_gas_gas_turbine_G100000403774_ccs-rf | 1365 | 34.2 | 3.75 | 0.23187 | 0.84455 | 0.265 | ep_gas_gas_turbine_G100000403774
gas | ep_gas_gas_turbine_G100000403776_ccs-rf | 1365 | 34.2 | 3.75 | 0.23187 | 0.84455 | 0.265 | ep_gas_gas_turbine_G100000403776
gas | ep_gas_gas_turbine_G100000403779_ccs-rf | 1365 | 34.2 | 3.75 | 0.27125 | 0.84455 | 0.31 | ep_gas_gas_turbine_G100000403779
gas | ep_gas_gas_turbine_G100000403780_ccs-rf | 1365 | 34.2 | 3.75 | 0.27125 | 0.84455 | 0.31 | ep_gas_gas_turbine_G100000403780
gas | ep_gas_gas_turbine_G100000403786_ccs-rf | 1365 | 34.2 | 3.75 | 0.25375 | 0.84455 | 0.29 | ep_gas_gas_turbine_G100000403786
gas | ep_gas_gas_turbine_G100000403787_ccs-rf | 1365 | 34.2 | 3.75 | 0.25375 | 0.84455 | 0.29 | ep_gas_gas_turbine_G100000403787
gas | ep_gas_gas_turbine_G100000403788_ccs-rf | 1365 | 34.2 | 3.75 | 0.25375 | 0.84455 | 0.29 | ep_gas_gas_turbine_G100000403788
gas | ep_gas_gas_turbine_G100000403789_ccs-rf | 1365 | 34.2 | 3.75 | 0.28875 | 0.84455 | 0.33 | ep_gas_gas_turbine_G100000403789
gas | ep_gas_gas_turbine_G100000403792_ccs-rf | 1365 | 34.2 | 3.75 | 0.27125 | 0.84455 | 0.31 | ep_gas_gas_turbine_G100000403792
gas | ep_gas_gas_turbine_G100000403826_ccs-rf | 1365 | 34.2 | 3.75 | 0.27125 | 0.84455 | 0.31 | ep_gas_gas_turbine_G100000403826
gas | ep_gas_gas_turbine_G100000403870_ccs-rf | 1365 | 34.2 | 3.75 | 0.25375 | 0.84455 | 0.29 | ep_gas_gas_turbine_G100000403870
gas | ep_gas_gas_turbine_G100000403871_ccs-rf | 1365 | 34.2 | 3.75 | 0.21875 | 0.84455 | 0.25 | ep_gas_gas_turbine_G100000403871
gas | ep_gas_gas_turbine_G100000403885_ccs-rf | 1365 | 34.2 | 3.75 | 0.23187 | 0.84455 | 0.265 | ep_gas_gas_turbine_G100000403885
gas | ep_gas_gas_turbine_G100000403886_ccs-rf | 1365 | 34.2 | 3.75 | 0.23187 | 0.84455 | 0.265 | ep_gas_gas_turbine_G100000403886
gas | ep_gas_gas_turbine_G100000403887_ccs-rf | 1365 | 34.2 | 3.75 | 0.23187 | 0.84455 | 0.265 | ep_gas_gas_turbine_G100000403887
gas | ep_gas_gas_turbine_G100000403888_ccs-rf | 1365 | 34.2 | 3.75 | 0.23187 | 0.84455 | 0.265 | ep_gas_gas_turbine_G100000403888
gas | ep_gas_gas_turbine_G100000403892_ccs-rf | 1365 | 34.2 | 3.75 | 0.23187 | 0.84455 | 0.265 | ep_gas_gas_turbine_G100000403892
gas | ep_gas_gas_turbine_G100000403893_ccs-rf | 1365 | 34.2 | 3.75 | 0.23187 | 0.84455 | 0.265 | ep_gas_gas_turbine_G100000403893
gas | ep_gas_gas_turbine_G100000403894_ccs-rf | 1365 | 34.2 | 3.75 | 0.23187 | 0.84455 | 0.265 | ep_gas_gas_turbine_G100000403894
gas | ep_gas_gas_turbine_G100000403895_ccs-rf | 1365 | 34.2 | 3.75 | 0.23187 | 0.84455 | 0.265 | ep_gas_gas_turbine_G100000403895
gas | ep_gas_gas_turbine_G100000403896_ccs-rf | 1365 | 34.2 | 3.75 | 0.25375 | 0.84455 | 0.29 | ep_gas_gas_turbine_G100000403896
gas | ep_gas_gas_turbine_G100000403897_ccs-rf | 1365 | 34.2 | 3.75 | 0.23187 | 0.84455 | 0.265 | ep_gas_gas_turbine_G100000403897
gas | ep_gas_gas_turbine_G100000403901_ccs-rf | 1365 | 34.2 | 3.75 | 0.27125 | 0.84455 | 0.31 | ep_gas_gas_turbine_G100000403901
gas | ep_gas_gas_turbine_G100000403916_ccs-rf | 1365 | 34.2 | 3.75 | 0.25375 | 0.84455 | 0.29 | ep_gas_gas_turbine_G100000403916
gas | ep_gas_gas_turbine_G100000403917_ccs-rf | 1365 | 34.2 | 3.75 | 0.25375 | 0.84455 | 0.29 | ep_gas_gas_turbine_G100000403917
gas | ep_gas_gas_turbine_G100000409399_ccs-rf | 1365 | 34.2 | 3.75 | 0.28 | 0.84455 | 0.32 | ep_gas_gas_turbine_G100000409399
gas | ep_gas_gas_turbine_G100000409400_ccs-rf | 1365 | 34.2 | 3.75 | 0.28 | 0.84455 | 0.32 | ep_gas_gas_turbine_G100000409400
gas | ep_gas_gas_turbine_G100000409436_ccs-rf | 1365 | 34.2 | 3.75 | 0.25375 | 0.84455 | 0.29 | ep_gas_gas_turbine_G100000409436
gas | ep_gas_gas_turbine_G100000409437_ccs-rf | 1365 | 34.2 | 3.75 | 0.25375 | 0.84455 | 0.29 | ep_gas_gas_turbine_G100000409437
gas | ep_gas_gas_turbine_G100000409438_ccs-rf | 1365 | 34.2 | 3.75 | 0.25375 | 0.84455 | 0.29 | ep_gas_gas_turbine_G100000409438
gas | ep_gas_gas_turbine_G100000409439_ccs-rf | 1365 | 34.2 | 3.75 | 0.23187 | 0.84455 | 0.265 | ep_gas_gas_turbine_G100000409439
gas | ep_gas_gas_turbine_G100000409461_ccs-rf | 1365 | 34.2 | 3.75 | 0.28875 | 0.84455 | 0.33 | ep_gas_gas_turbine_G100000409461
gas | ep_gas_gas_turbine_G100000409462_ccs-rf | 1365 | 34.2 | 3.75 | 0.28 | 0.84455 | 0.32 | ep_gas_gas_turbine_G100000409462
gas | ep_gas_gas_turbine_G100000409463_ccs-rf | 1365 | 34.2 | 3.75 | 0.28 | 0.84455 | 0.32 | ep_gas_gas_turbine_G100000409463
gas | ep_gas_gas_turbine_G100000409499_ccs-rf | 1365 | 34.2 | 3.75 | 0.28 | 0.84455 | 0.32 | ep_gas_gas_turbine_G100000409499
gas | ep_gas_gas_turbine_G100000409500_ccs-rf | 1365 | 34.2 | 3.75 | 0.28 | 0.84455 | 0.32 | ep_gas_gas_turbine_G100000409500
gas | ep_gas_gas_turbine_G100000409543_ccs-rf | 1365 | 34.2 | 3.75 | 0.27125 | 0.84455 | 0.31 | ep_gas_gas_turbine_G100000409543
gas | ep_gas_gas_turbine_G100000409544_ccs-rf | 1365 | 34.2 | 3.75 | 0.27125 | 0.84455 | 0.31 | ep_gas_gas_turbine_G100000409544
gas | ep_gas_gas_turbine_G100000409585_ccs-rf | 1365 | 34.2 | 3.75 | 0.25375 | 0.84455 | 0.29 | ep_gas_gas_turbine_G100000409585
gas | ep_gas_gas_turbine_G100000409589_ccs-rf | 1365 | 34.2 | 3.75 | 0.28 | 0.84455 | 0.32 | ep_gas_gas_turbine_G100000409589
gas | ep_gas_gas_turbine_G100000409592_ccs-rf | 1365 | 34.2 | 3.75 | 0.23187 | 0.84455 | 0.265 | ep_gas_gas_turbine_G100000409592
gas | ep_gas_gas_turbine_G100000409596_ccs-rf | 1365 | 34.2 | 3.75 | 0.23187 | 0.84455 | 0.265 | ep_gas_gas_turbine_G100000409596
gas | ep_gas_gas_turbine_G100000409597_ccs-rf | 1365 | 34.2 | 3.75 | 0.21875 | 0.84455 | 0.25 | ep_gas_gas_turbine_G100000409597
gas | ep_gas_gas_turbine_G100000410523_ccs-rf | 1365 | 34.2 | 3.75 | 0.28 | 0.84455 | 0.32 | ep_gas_gas_turbine_G100000410523
gas | ep_gas_gas_turbine_G100000410524_ccs-rf | 1365 | 34.2 | 3.75 | 0.28 | 0.84455 | 0.32 | ep_gas_gas_turbine_G100000410524
gas | ep_gas_gas_turbine_G100000410525_ccs-rf | 1365 | 34.2 | 3.75 | 0.28 | 0.84455 | 0.32 | ep_gas_gas_turbine_G100000410525
gas | ep_gas_gas_turbine_G100000410530_ccs-rf | 1365 | 34.2 | 3.75 | 0.28 | 0.84455 | 0.32 | ep_gas_gas_turbine_G100000410530
gas | ep_gas_gas_turbine_G100000410531_ccs-rf | 1365 | 34.2 | 3.75 | 0.28 | 0.84455 | 0.32 | ep_gas_gas_turbine_G100000410531
gas | ep_gas_gas_turbine_G100000410532_ccs-rf | 1365 | 34.2 | 3.75 | 0.28 | 0.84455 | 0.32 | ep_gas_gas_turbine_G100000410532
gas | ep_gas_gas_turbine_G100000410533_ccs-rf | 1365 | 34.2 | 3.75 | 0.28 | 0.84455 | 0.32 | ep_gas_gas_turbine_G100000410533
gas | ep_gas_gas_turbine_G100000410534_ccs-rf | 1365 | 34.2 | 3.75 | 0.28 | 0.84455 | 0.32 | ep_gas_gas_turbine_G100000410534
gas | ep_gas_gas_turbine_G100000410535_ccs-rf | 1365 | 34.2 | 3.75 | 0.28 | 0.84455 | 0.32 | ep_gas_gas_turbine_G100000410535
gas | ep_gas_gas_turbine_G100000410536_ccs-rf | 1365 | 34.2 | 3.75 | 0.28 | 0.84455 | 0.32 | ep_gas_gas_turbine_G100000410536
gas | ep_gas_gas_turbine_G100000413025_ccs-rf | 1365 | 34.2 | 3.75 | 0.28 | 0.84455 | 0.32 | ep_gas_gas_turbine_G100000413025
gas | ep_gas_gas_turbine_G100000413026_ccs-rf | 1365 | 34.2 | 3.75 | 0.28 | 0.84455 | 0.32 | ep_gas_gas_turbine_G100000413026
gas | ep_gas_gas_turbine_G100000413121_ccs-rf | 1365 | 34.2 | 3.75 | 0.28 | 0.84455 | 0.32 | ep_gas_gas_turbine_G100000413121
gas | ep_gas_gas_turbine_G100000413123_ccs-rf | 1365 | 34.2 | 3.75 | 0.28 | 0.84455 | 0.32 | ep_gas_gas_turbine_G100000413123
gas | ep_gas_gas_turbine_G100000414093_ccs-rf | 1365 | 34.2 | 3.75 | 0.28 | 0.84455 | 0.32 | ep_gas_gas_turbine_G100000414093
gas | ep_gas_gas_turbine_G100000414094_ccs-rf | 1365 | 34.2 | 3.75 | 0.28 | 0.84455 | 0.32 | ep_gas_gas_turbine_G100000414094
gas | ep_gas_gas_turbine_G100000414224_ccs-rf | 1365 | 34.2 | 3.75 | 0.27125 | 0.84455 | 0.31 | ep_gas_gas_turbine_G100000414224
gas | ep_gas_gas_turbine_G100000414225_ccs-rf | 1365 | 34.2 | 3.75 | 0.25375 | 0.84455 | 0.29 | ep_gas_gas_turbine_G100000414225
gas | ep_gas_gas_turbine_G100000414226_ccs-rf | 1365 | 34.2 | 3.75 | 0.25375 | 0.84455 | 0.29 | ep_gas_gas_turbine_G100000414226
gas | ep_gas_gas_turbine_G100000414263_ccs-rf | 1365 | 34.2 | 3.75 | 0.28875 | 0.84455 | 0.33 | ep_gas_gas_turbine_G100000414263
gas | ep_gas_gas_turbine_G100001028142_ccs-rf | 1365 | 34.2 | 3.75 | 0.28 | 0.84455 | 0.32 | ep_gas_gas_turbine_G100001028142
gas | ep_gas_gas_turbine_G100001048466_ccs-rf | 1365 | 34.2 | 3.75 | 0.28 | 0.84455 | 0.32 | ep_gas_gas_turbine_G100001048466
gas | ep_gas_gas_turbine_G100001048467_ccs-rf | 1365 | 34.2 | 3.75 | 0.28 | 0.84455 | 0.32 | ep_gas_gas_turbine_G100001048467
gas | ep_gas_gas_turbine__m_ccs-rf | 1365 | 34.2 | 3.75 | 0.25375 | 0.84455 | 0.29 | ep_gas_gas_turbine__m
gas | ep_gas_gas_turbine_ccs-rf | 1365 | 34.2 | 3.75 | 0.28 | 0.84455 | 0.32 | ep_gas_gas_turbine
gas | ep_gas_internal_combustion_G100000413020_ccs-rf | 1365 | 34.2 | 3.75 | 0.315 | 0.84455 | 0.36 | ep_gas_internal_combustion_G100000413020
gas | ep_gas_internal_combustion_G100000413021_ccs-rf | 1365 | 34.2 | 3.75 | 0.30187 | 0.84455 | 0.345 | ep_gas_internal_combustion_G100000413021
gas | ep_gas_internal_combustion_G100000413024_ccs-rf | 1365 | 34.2 | 3.75 | 0.315 | 0.84455 | 0.36 | ep_gas_internal_combustion_G100000413024
gas | ep_gas_internal_combustion_G100000413036_ccs-rf | 1365 | 34.2 | 3.75 | 0.315 | 0.84455 | 0.36 | ep_gas_internal_combustion_G100000413036
gas | ep_gas_internal_combustion_G100000413122_ccs-rf | 1365 | 34.2 | 3.75 | 0.315 | 0.84455 | 0.36 | ep_gas_internal_combustion_G100000413122
gas | ep_gas_internal_combustion_G100000413124_ccs-rf | 1365 | 34.2 | 3.75 | 0.31062 | 0.84455 | 0.355 | ep_gas_internal_combustion_G100000413124
gas | ep_gas_internal_combustion_G100000414174_ccs-rf | 1365 | 34.2 | 3.75 | 0.31062 | 0.84455 | 0.355 | ep_gas_internal_combustion_G100000414174
gas | ep_gas_internal_combustion_G100000414178_ccs-rf | 1365 | 34.2 | 3.75 | 0.315 | 0.84455 | 0.36 | ep_gas_internal_combustion_G100000414178
gas | ep_gas_internal_combustion_G100000414197_ccs-rf | 1365 | 34.2 | 3.75 | 0.31062 | 0.84455 | 0.355 | ep_gas_internal_combustion_G100000414197
gas | ep_gas_internal_combustion_G100000414200_ccs-rf | 1365 | 34.2 | 3.75 | 0.31062 | 0.84455 | 0.355 | ep_gas_internal_combustion_G100000414200
gas | ep_gas_internal_combustion_G100000414206_ccs-rf | 1365 | 34.2 | 3.75 | 0.31062 | 0.84455 | 0.355 | ep_gas_internal_combustion_G100000414206
gas | ep_gas_internal_combustion_G100000414208_ccs-rf | 1365 | 34.2 | 3.75 | 0.30187 | 0.84455 | 0.345 | ep_gas_internal_combustion_G100000414208
gas | ep_gas_internal_combustion_G100000414209_ccs-rf | 1365 | 34.2 | 3.75 | 0.30187 | 0.84455 | 0.345 | ep_gas_internal_combustion_G100000414209
gas | ep_gas_internal_combustion_G100000414213_ccs-rf | 1365 | 34.2 | 3.75 | 0.30187 | 0.84455 | 0.345 | ep_gas_internal_combustion_G100000414213
gas | ep_gas_internal_combustion_G100000414260_ccs-rf | 1365 | 34.2 | 3.75 | 0.30187 | 0.84455 | 0.345 | ep_gas_internal_combustion_G100000414260
gas | ep_gas_internal_combustion_G100000414262_ccs-rf | 1365 | 34.2 | 3.75 | 0.31062 | 0.84455 | 0.355 | ep_gas_internal_combustion_G100000414262
gas | ep_gas_internal_combustion_G100000414264_ccs-rf | 1365 | 34.2 | 3.75 | 0.30187 | 0.84455 | 0.345 | ep_gas_internal_combustion_G100000414264
gas | ep_gas_internal_combustion_G100000414274_ccs-rf | 1365 | 34.2 | 3.75 | 0.31062 | 0.84455 | 0.355 | ep_gas_internal_combustion_G100000414274
gas | ep_gas_internal_combustion_G100000414275_ccs-rf | 1365 | 34.2 | 3.75 | 0.31062 | 0.84455 | 0.355 | ep_gas_internal_combustion_G100000414275
gas | ep_gas_internal_combustion_G100000414296_ccs-rf | 1365 | 34.2 | 3.75 | 0.315 | 0.84455 | 0.36 | ep_gas_internal_combustion_G100000414296
gas | ep_gas_internal_combustion_G100000414311_ccs-rf | 1365 | 34.2 | 3.75 | 0.31062 | 0.84455 | 0.355 | ep_gas_internal_combustion_G100000414311
gas | ep_gas_internal_combustion_G100001018216_ccs-rf | 1365 | 34.2 | 3.75 | 0.315 | 0.84455 | 0.36 | ep_gas_internal_combustion_G100001018216
gas | ep_gas_internal_combustion_ccs-rf | 1365 | 34.2 | 3.75 | 0.315 | 0.84455 | 0.36 | ep_gas_internal_combustion
gas | ep_gas_steam_turbine_G100000402303_ccs-rf | 1365 | 34.2 | 3.75 | 0.2625 | 0.84455 | 0.3 | ep_gas_steam_turbine_G100000402303
gas | ep_gas_steam_turbine_G100000402304_ccs-rf | 1365 | 34.2 | 3.75 | 0.28 | 0.84455 | 0.32 | ep_gas_steam_turbine_G100000402304
gas | ep_gas_steam_turbine_G100000402345_ccs-rf | 1365 | 34.2 | 3.75 | 0.2625 | 0.84455 | 0.3 | ep_gas_steam_turbine_G100000402345
gas | ep_gas_steam_turbine_G100000402347_ccs-rf | 1365 | 34.2 | 3.75 | 0.28875 | 0.84455 | 0.33 | ep_gas_steam_turbine_G100000402347
gas | ep_gas_steam_turbine_G100000402348_ccs-rf | 1365 | 34.2 | 3.75 | 0.28875 | 0.84455 | 0.33 | ep_gas_steam_turbine_G100000402348
gas | ep_gas_steam_turbine_G100000402389_ccs-rf | 1365 | 34.2 | 3.75 | 0.28 | 0.84455 | 0.32 | ep_gas_steam_turbine_G100000402389
gas | ep_gas_steam_turbine_G100000402390_ccs-rf | 1365 | 34.2 | 3.75 | 0.28 | 0.84455 | 0.32 | ep_gas_steam_turbine_G100000402390
gas | ep_gas_steam_turbine_G100000402391_ccs-rf | 1365 | 34.2 | 3.75 | 0.28 | 0.84455 | 0.32 | ep_gas_steam_turbine_G100000402391
gas | ep_gas_steam_turbine_G100000402394_ccs-rf | 1365 | 34.2 | 3.75 | 0.25375 | 0.84455 | 0.29 | ep_gas_steam_turbine_G100000402394
gas | ep_gas_steam_turbine_G100000402461__m_ccs-rf | 1365 | 34.2 | 3.75 | 0.2625 | 0.84455 | 0.3 | ep_gas_steam_turbine_G100000402461__m
gas | ep_gas_steam_turbine_G100000402463_ccs-rf | 1365 | 34.2 | 3.75 | 0.27125 | 0.84455 | 0.31 | ep_gas_steam_turbine_G100000402463
gas | ep_gas_steam_turbine_G100000402526_ccs-rf | 1365 | 34.2 | 3.75 | 0.27125 | 0.84455 | 0.31 | ep_gas_steam_turbine_G100000402526
gas | ep_gas_steam_turbine_G100000402527_ccs-rf | 1365 | 34.2 | 3.75 | 0.27125 | 0.84455 | 0.31 | ep_gas_steam_turbine_G100000402527
gas | ep_gas_steam_turbine_G100000402547_ccs-rf | 1365 | 34.2 | 3.75 | 0.2625 | 0.84455 | 0.3 | ep_gas_steam_turbine_G100000402547
gas | ep_gas_steam_turbine_G100000402548_ccs-rf | 1365 | 34.2 | 3.75 | 0.28875 | 0.84455 | 0.33 | ep_gas_steam_turbine_G100000402548
gas | ep_gas_steam_turbine_G100000402553_ccs-rf | 1365 | 34.2 | 3.75 | 0.28875 | 0.84455 | 0.33 | ep_gas_steam_turbine_G100000402553
gas | ep_gas_steam_turbine_G100000402554_ccs-rf | 1365 | 34.2 | 3.75 | 0.28875 | 0.84455 | 0.33 | ep_gas_steam_turbine_G100000402554
gas | ep_gas_steam_turbine_G100000402560_ccs-rf | 1365 | 34.2 | 3.75 | 0.27125 | 0.84455 | 0.31 | ep_gas_steam_turbine_G100000402560
gas | ep_gas_steam_turbine_G100000402566_ccs-rf | 1365 | 34.2 | 3.75 | 0.27125 | 0.84455 | 0.31 | ep_gas_steam_turbine_G100000402566
gas | ep_gas_steam_turbine_G100000402567_ccs-rf | 1365 | 34.2 | 3.75 | 0.27125 | 0.84455 | 0.31 | ep_gas_steam_turbine_G100000402567
gas | ep_gas_steam_turbine_G100000402599_ccs-rf | 1365 | 34.2 | 3.75 | 0.28875 | 0.84455 | 0.33 | ep_gas_steam_turbine_G100000402599
gas | ep_gas_steam_turbine_G100000402600_ccs-rf | 1365 | 34.2 | 3.75 | 0.28875 | 0.84455 | 0.33 | ep_gas_steam_turbine_G100000402600
gas | ep_gas_steam_turbine_G100000402601_ccs-rf | 1365 | 34.2 | 3.75 | 0.2625 | 0.84455 | 0.3 | ep_gas_steam_turbine_G100000402601
gas | ep_gas_steam_turbine_G100000402602_ccs-rf | 1365 | 34.2 | 3.75 | 0.2625 | 0.84455 | 0.3 | ep_gas_steam_turbine_G100000402602
gas | ep_gas_steam_turbine_G100000402603_ccs-rf | 1365 | 34.2 | 3.75 | 0.28 | 0.84455 | 0.32 | ep_gas_steam_turbine_G100000402603
gas | ep_gas_steam_turbine_G100000402631_ccs-rf | 1365 | 34.2 | 3.75 | 0.28875 | 0.84455 | 0.33 | ep_gas_steam_turbine_G100000402631
gas | ep_gas_steam_turbine_G100000402637_ccs-rf | 1365 | 34.2 | 3.75 | 0.25375 | 0.84455 | 0.29 | ep_gas_steam_turbine_G100000402637
gas | ep_gas_steam_turbine_G100000402638_ccs-rf | 1365 | 34.2 | 3.75 | 0.25375 | 0.84455 | 0.29 | ep_gas_steam_turbine_G100000402638
gas | ep_gas_steam_turbine_G100000402642_ccs-rf | 1365 | 34.2 | 3.75 | 0.28875 | 0.84455 | 0.33 | ep_gas_steam_turbine_G100000402642
gas | ep_gas_steam_turbine_G100000402643_ccs-rf | 1365 | 34.2 | 3.75 | 0.28875 | 0.84455 | 0.33 | ep_gas_steam_turbine_G100000402643
gas | ep_gas_steam_turbine_G100000402674_ccs-rf | 1365 | 34.2 | 3.75 | 0.30187 | 0.84455 | 0.345 | ep_gas_steam_turbine_G100000402674
gas | ep_gas_steam_turbine_G100000402675_ccs-rf | 1365 | 34.2 | 3.75 | 0.30187 | 0.84455 | 0.345 | ep_gas_steam_turbine_G100000402675
gas | ep_gas_steam_turbine_G100000402695_ccs-rf | 1365 | 34.2 | 3.75 | 0.28875 | 0.84455 | 0.33 | ep_gas_steam_turbine_G100000402695
gas | ep_gas_steam_turbine_G100000402735_ccs-rf | 1365 | 34.2 | 3.75 | 0.28875 | 0.84455 | 0.33 | ep_gas_steam_turbine_G100000402735
gas | ep_gas_steam_turbine_G100000402736_ccs-rf | 1365 | 34.2 | 3.75 | 0.28875 | 0.84455 | 0.33 | ep_gas_steam_turbine_G100000402736
gas | ep_gas_steam_turbine_G100000402809_ccs-rf | 1365 | 34.2 | 3.75 | 0.25375 | 0.84455 | 0.29 | ep_gas_steam_turbine_G100000402809
gas | ep_gas_steam_turbine_G100000402810_ccs-rf | 1365 | 34.2 | 3.75 | 0.2625 | 0.84455 | 0.3 | ep_gas_steam_turbine_G100000402810
gas | ep_gas_steam_turbine_G100000402811__m_ccs-rf | 1365 | 34.2 | 3.75 | 0.28 | 0.84455 | 0.32 | ep_gas_steam_turbine_G100000402811__m
gas | ep_gas_steam_turbine_G100000402812_ccs-rf | 1365 | 34.2 | 3.75 | 0.28 | 0.84455 | 0.32 | ep_gas_steam_turbine_G100000402812
gas | ep_gas_steam_turbine_G100000402822_ccs-rf | 1365 | 34.2 | 3.75 | 0.2625 | 0.84455 | 0.3 | ep_gas_steam_turbine_G100000402822
gas | ep_gas_steam_turbine_G100000402825_ccs-rf | 1365 | 34.2 | 3.75 | 0.27125 | 0.84455 | 0.31 | ep_gas_steam_turbine_G100000402825
gas | ep_gas_steam_turbine_G100000402837_ccs-rf | 1365 | 34.2 | 3.75 | 0.28 | 0.84455 | 0.32 | ep_gas_steam_turbine_G100000402837
gas | ep_gas_steam_turbine_G100000402840_ccs-rf | 1365 | 34.2 | 3.75 | 0.28 | 0.84455 | 0.32 | ep_gas_steam_turbine_G100000402840
gas | ep_gas_steam_turbine_G100000402841_ccs-rf | 1365 | 34.2 | 3.75 | 0.28 | 0.84455 | 0.32 | ep_gas_steam_turbine_G100000402841
gas | ep_gas_steam_turbine_G100000402845_ccs-rf | 1365 | 34.2 | 3.75 | 0.28875 | 0.84455 | 0.33 | ep_gas_steam_turbine_G100000402845
gas | ep_gas_steam_turbine_G100000402846_ccs-rf | 1365 | 34.2 | 3.75 | 0.28875 | 0.84455 | 0.33 | ep_gas_steam_turbine_G100000402846
gas | ep_gas_steam_turbine_G100000402848_ccs-rf | 1365 | 34.2 | 3.75 | 0.28 | 0.84455 | 0.32 | ep_gas_steam_turbine_G100000402848
gas | ep_gas_steam_turbine_G100000402850_ccs-rf | 1365 | 34.2 | 3.75 | 0.28875 | 0.84455 | 0.33 | ep_gas_steam_turbine_G100000402850
gas | ep_gas_steam_turbine_G100000402851__m_ccs-rf | 1365 | 34.2 | 3.75 | 0.28 | 0.84455 | 0.32 | ep_gas_steam_turbine_G100000402851__m
gas | ep_gas_steam_turbine_G100000402852_ccs-rf | 1365 | 34.2 | 3.75 | 0.28875 | 0.84455 | 0.33 | ep_gas_steam_turbine_G100000402852
gas | ep_gas_steam_turbine_G100000402853_ccs-rf | 1365 | 34.2 | 3.75 | 0.2625 | 0.84455 | 0.3 | ep_gas_steam_turbine_G100000402853
gas | ep_gas_steam_turbine_G100000402854_ccs-rf | 1365 | 34.2 | 3.75 | 0.27125 | 0.84455 | 0.31 | ep_gas_steam_turbine_G100000402854
gas | ep_gas_steam_turbine_G100000402855_ccs-rf | 1365 | 34.2 | 3.75 | 0.2625 | 0.84455 | 0.3 | ep_gas_steam_turbine_G100000402855
gas | ep_gas_steam_turbine_G100000402856_ccs-rf | 1365 | 34.2 | 3.75 | 0.28 | 0.84455 | 0.32 | ep_gas_steam_turbine_G100000402856
gas | ep_gas_steam_turbine_G100000402857_ccs-rf | 1365 | 34.2 | 3.75 | 0.28875 | 0.84455 | 0.33 | ep_gas_steam_turbine_G100000402857
gas | ep_gas_steam_turbine_G100000402858_ccs-rf | 1365 | 34.2 | 3.75 | 0.28875 | 0.84455 | 0.33 | ep_gas_steam_turbine_G100000402858
gas | ep_gas_steam_turbine_G100000402887_ccs-rf | 1365 | 34.2 | 3.75 | 0.28875 | 0.84455 | 0.33 | ep_gas_steam_turbine_G100000402887
gas | ep_gas_steam_turbine_G100000402888_ccs-rf | 1365 | 34.2 | 3.75 | 0.28875 | 0.84455 | 0.33 | ep_gas_steam_turbine_G100000402888
gas | ep_gas_steam_turbine_G100000402891_ccs-rf | 1365 | 34.2 | 3.75 | 0.28 | 0.84455 | 0.32 | ep_gas_steam_turbine_G100000402891
gas | ep_gas_steam_turbine_G100000402892_ccs-rf | 1365 | 34.2 | 3.75 | 0.28875 | 0.84455 | 0.33 | ep_gas_steam_turbine_G100000402892
gas | ep_gas_steam_turbine_G100000402893_ccs-rf | 1365 | 34.2 | 3.75 | 0.28875 | 0.84455 | 0.33 | ep_gas_steam_turbine_G100000402893
gas | ep_gas_steam_turbine_G100000402911_ccs-rf | 1365 | 34.2 | 3.75 | 0.30187 | 0.84455 | 0.345 | ep_gas_steam_turbine_G100000402911
gas | ep_gas_steam_turbine_G100000402912_ccs-rf | 1365 | 34.2 | 3.75 | 0.30187 | 0.84455 | 0.345 | ep_gas_steam_turbine_G100000402912
gas | ep_gas_steam_turbine_G100000402918_ccs-rf | 1365 | 34.2 | 3.75 | 0.28875 | 0.84455 | 0.33 | ep_gas_steam_turbine_G100000402918
gas | ep_gas_steam_turbine_G100000402919_ccs-rf | 1365 | 34.2 | 3.75 | 0.28875 | 0.84455 | 0.33 | ep_gas_steam_turbine_G100000402919
gas | ep_gas_steam_turbine_G100000402920_ccs-rf | 1365 | 34.2 | 3.75 | 0.28875 | 0.84455 | 0.33 | ep_gas_steam_turbine_G100000402920
gas | ep_gas_steam_turbine_G100000402921_ccs-rf | 1365 | 34.2 | 3.75 | 0.2975 | 0.84455 | 0.34 | ep_gas_steam_turbine_G100000402921
gas | ep_gas_steam_turbine_G100000402931_ccs-rf | 1365 | 34.2 | 3.75 | 0.28875 | 0.84455 | 0.33 | ep_gas_steam_turbine_G100000402931
gas | ep_gas_steam_turbine_G100000402932_ccs-rf | 1365 | 34.2 | 3.75 | 0.28875 | 0.84455 | 0.33 | ep_gas_steam_turbine_G100000402932
gas | ep_gas_steam_turbine_G100000402976_ccs-rf | 1365 | 34.2 | 3.75 | 0.25375 | 0.84455 | 0.29 | ep_gas_steam_turbine_G100000402976
gas | ep_gas_steam_turbine_G100000402987_ccs-rf | 1365 | 34.2 | 3.75 | 0.28 | 0.84455 | 0.32 | ep_gas_steam_turbine_G100000402987
gas | ep_gas_steam_turbine_G100000402988_ccs-rf | 1365 | 34.2 | 3.75 | 0.28 | 0.84455 | 0.32 | ep_gas_steam_turbine_G100000402988
gas | ep_gas_steam_turbine_G100000402989_ccs-rf | 1365 | 34.2 | 3.75 | 0.28 | 0.84455 | 0.32 | ep_gas_steam_turbine_G100000402989
gas | ep_gas_steam_turbine_G100000403007_ccs-rf | 1365 | 34.2 | 3.75 | 0.25375 | 0.84455 | 0.29 | ep_gas_steam_turbine_G100000403007
gas | ep_gas_steam_turbine_G100000403008_ccs-rf | 1365 | 34.2 | 3.75 | 0.2625 | 0.84455 | 0.3 | ep_gas_steam_turbine_G100000403008
gas | ep_gas_steam_turbine_G100000403009_ccs-rf | 1365 | 34.2 | 3.75 | 0.28875 | 0.84455 | 0.33 | ep_gas_steam_turbine_G100000403009
gas | ep_gas_steam_turbine_G100000403018_ccs-rf | 1365 | 34.2 | 3.75 | 0.30187 | 0.84455 | 0.345 | ep_gas_steam_turbine_G100000403018
gas | ep_gas_steam_turbine_G100000403088_ccs-rf | 1365 | 34.2 | 3.75 | 0.2625 | 0.84455 | 0.3 | ep_gas_steam_turbine_G100000403088
gas | ep_gas_steam_turbine_G100000403095_ccs-rf | 1365 | 34.2 | 3.75 | 0.2625 | 0.84455 | 0.3 | ep_gas_steam_turbine_G100000403095
gas | ep_gas_steam_turbine_G100000403096_ccs-rf | 1365 | 34.2 | 3.75 | 0.25375 | 0.84455 | 0.29 | ep_gas_steam_turbine_G100000403096
gas | ep_gas_steam_turbine_G100000403097_ccs-rf | 1365 | 34.2 | 3.75 | 0.25375 | 0.84455 | 0.29 | ep_gas_steam_turbine_G100000403097
gas | ep_gas_steam_turbine_G100000403101_ccs-rf | 1365 | 34.2 | 3.75 | 0.27125 | 0.84455 | 0.31 | ep_gas_steam_turbine_G100000403101
gas | ep_gas_steam_turbine_G100000403102_ccs-rf | 1365 | 34.2 | 3.75 | 0.27125 | 0.84455 | 0.31 | ep_gas_steam_turbine_G100000403102
gas | ep_gas_steam_turbine_G100000403106_ccs-rf | 1365 | 34.2 | 3.75 | 0.2625 | 0.84455 | 0.3 | ep_gas_steam_turbine_G100000403106
gas | ep_gas_steam_turbine_G100000403107_ccs-rf | 1365 | 34.2 | 3.75 | 0.2625 | 0.84455 | 0.3 | ep_gas_steam_turbine_G100000403107
gas | ep_gas_steam_turbine_G100000403108_ccs-rf | 1365 | 34.2 | 3.75 | 0.28875 | 0.84455 | 0.33 | ep_gas_steam_turbine_G100000403108
gas | ep_gas_steam_turbine_G100000403125_ccs-rf | 1365 | 34.2 | 3.75 | 0.25375 | 0.84455 | 0.29 | ep_gas_steam_turbine_G100000403125
gas | ep_gas_steam_turbine_G100000403126_ccs-rf | 1365 | 34.2 | 3.75 | 0.28 | 0.84455 | 0.32 | ep_gas_steam_turbine_G100000403126
gas | ep_gas_steam_turbine_G100000403127_ccs-rf | 1365 | 34.2 | 3.75 | 0.28 | 0.84455 | 0.32 | ep_gas_steam_turbine_G100000403127
gas | ep_gas_steam_turbine_G100000403128_ccs-rf | 1365 | 34.2 | 3.75 | 0.28875 | 0.84455 | 0.33 | ep_gas_steam_turbine_G100000403128
gas | ep_gas_steam_turbine_G100000403141_ccs-rf | 1365 | 34.2 | 3.75 | 0.25375 | 0.84455 | 0.29 | ep_gas_steam_turbine_G100000403141
gas | ep_gas_steam_turbine_G100000403142_ccs-rf | 1365 | 34.2 | 3.75 | 0.28 | 0.84455 | 0.32 | ep_gas_steam_turbine_G100000403142
gas | ep_gas_steam_turbine_G100000403174_ccs-rf | 1365 | 34.2 | 3.75 | 0.25375 | 0.84455 | 0.29 | ep_gas_steam_turbine_G100000403174
gas | ep_gas_steam_turbine_G100000403175_ccs-rf | 1365 | 34.2 | 3.75 | 0.2625 | 0.84455 | 0.3 | ep_gas_steam_turbine_G100000403175
gas | ep_gas_steam_turbine_G100000403195_ccs-rf | 1365 | 34.2 | 3.75 | 0.25375 | 0.84455 | 0.29 | ep_gas_steam_turbine_G100000403195
gas | ep_gas_steam_turbine_G100000403196_ccs-rf | 1365 | 34.2 | 3.75 | 0.25375 | 0.84455 | 0.29 | ep_gas_steam_turbine_G100000403196
gas | ep_gas_steam_turbine_G100000403197_ccs-rf | 1365 | 34.2 | 3.75 | 0.28 | 0.84455 | 0.32 | ep_gas_steam_turbine_G100000403197
gas | ep_gas_steam_turbine_G100000403203_ccs-rf | 1365 | 34.2 | 3.75 | 0.25375 | 0.84455 | 0.29 | ep_gas_steam_turbine_G100000403203
gas | ep_gas_steam_turbine_G100000403204_ccs-rf | 1365 | 34.2 | 3.75 | 0.2625 | 0.84455 | 0.3 | ep_gas_steam_turbine_G100000403204
gas | ep_gas_steam_turbine_G100000403207_ccs-rf | 1365 | 34.2 | 3.75 | 0.28 | 0.84455 | 0.32 | ep_gas_steam_turbine_G100000403207
gas | ep_gas_steam_turbine_G100000403208_ccs-rf | 1365 | 34.2 | 3.75 | 0.28875 | 0.84455 | 0.33 | ep_gas_steam_turbine_G100000403208
gas | ep_gas_steam_turbine_G100000403209_ccs-rf | 1365 | 34.2 | 3.75 | 0.28875 | 0.84455 | 0.33 | ep_gas_steam_turbine_G100000403209
gas | ep_gas_steam_turbine_G100000403210_ccs-rf | 1365 | 34.2 | 3.75 | 0.28 | 0.84455 | 0.32 | ep_gas_steam_turbine_G100000403210
gas | ep_gas_steam_turbine_G100000403211_ccs-rf | 1365 | 34.2 | 3.75 | 0.25375 | 0.84455 | 0.29 | ep_gas_steam_turbine_G100000403211
gas | ep_gas_steam_turbine_G100000403212_ccs-rf | 1365 | 34.2 | 3.75 | 0.25375 | 0.84455 | 0.29 | ep_gas_steam_turbine_G100000403212
gas | ep_gas_steam_turbine_G100000403215_ccs-rf | 1365 | 34.2 | 3.75 | 0.25375 | 0.84455 | 0.29 | ep_gas_steam_turbine_G100000403215
gas | ep_gas_steam_turbine_G100000403261_ccs-rf | 1365 | 34.2 | 3.75 | 0.28 | 0.84455 | 0.32 | ep_gas_steam_turbine_G100000403261
gas | ep_gas_steam_turbine_G100000403262_ccs-rf | 1365 | 34.2 | 3.75 | 0.28875 | 0.84455 | 0.33 | ep_gas_steam_turbine_G100000403262
gas | ep_gas_steam_turbine_G100000403282_ccs-rf | 1365 | 34.2 | 3.75 | 0.25375 | 0.84455 | 0.29 | ep_gas_steam_turbine_G100000403282
gas | ep_gas_steam_turbine_G100000403283_ccs-rf | 1365 | 34.2 | 3.75 | 0.25375 | 0.84455 | 0.29 | ep_gas_steam_turbine_G100000403283
gas | ep_gas_steam_turbine_G100000403284_ccs-rf | 1365 | 34.2 | 3.75 | 0.2625 | 0.84455 | 0.3 | ep_gas_steam_turbine_G100000403284
gas | ep_gas_steam_turbine_G100000403285_ccs-rf | 1365 | 34.2 | 3.75 | 0.28 | 0.84455 | 0.32 | ep_gas_steam_turbine_G100000403285
gas | ep_gas_steam_turbine_G100000403286_ccs-rf | 1365 | 34.2 | 3.75 | 0.28875 | 0.84455 | 0.33 | ep_gas_steam_turbine_G100000403286
gas | ep_gas_steam_turbine_G100000403306_ccs-rf | 1365 | 34.2 | 3.75 | 0.25375 | 0.84455 | 0.29 | ep_gas_steam_turbine_G100000403306
gas | ep_gas_steam_turbine_G100000403307_ccs-rf | 1365 | 34.2 | 3.75 | 0.28 | 0.84455 | 0.32 | ep_gas_steam_turbine_G100000403307
gas | ep_gas_steam_turbine_G100000403309_ccs-rf | 1365 | 34.2 | 3.75 | 0.2625 | 0.84455 | 0.3 | ep_gas_steam_turbine_G100000403309
gas | ep_gas_steam_turbine_G100000403319_ccs-rf | 1365 | 34.2 | 3.75 | 0.28875 | 0.84455 | 0.33 | ep_gas_steam_turbine_G100000403319
gas | ep_gas_steam_turbine_G100000403320_ccs-rf | 1365 | 34.2 | 3.75 | 0.28875 | 0.84455 | 0.33 | ep_gas_steam_turbine_G100000403320
gas | ep_gas_steam_turbine_G100000403321_ccs-rf | 1365 | 34.2 | 3.75 | 0.28875 | 0.84455 | 0.33 | ep_gas_steam_turbine_G100000403321
gas | ep_gas_steam_turbine_G100000403350__m_ccs-rf | 1365 | 34.2 | 3.75 | 0.2625 | 0.84455 | 0.3 | ep_gas_steam_turbine_G100000403350__m
gas | ep_gas_steam_turbine_G100000403351__m_ccs-rf | 1365 | 34.2 | 3.75 | 0.28875 | 0.84455 | 0.33 | ep_gas_steam_turbine_G100000403351__m
gas | ep_gas_steam_turbine_G100000403355_ccs-rf | 1365 | 34.2 | 3.75 | 0.25375 | 0.84455 | 0.29 | ep_gas_steam_turbine_G100000403355
gas | ep_gas_steam_turbine_G100000403412_ccs-rf | 1365 | 34.2 | 3.75 | 0.28875 | 0.84455 | 0.33 | ep_gas_steam_turbine_G100000403412
gas | ep_gas_steam_turbine_G100000403423_ccs-rf | 1365 | 34.2 | 3.75 | 0.28 | 0.84455 | 0.32 | ep_gas_steam_turbine_G100000403423
gas | ep_gas_steam_turbine_G100000403424_ccs-rf | 1365 | 34.2 | 3.75 | 0.28875 | 0.84455 | 0.33 | ep_gas_steam_turbine_G100000403424
gas | ep_gas_steam_turbine_G100000403425_ccs-rf | 1365 | 34.2 | 3.75 | 0.28875 | 0.84455 | 0.33 | ep_gas_steam_turbine_G100000403425
gas | ep_gas_steam_turbine_G100000403430_ccs-rf | 1365 | 34.2 | 3.75 | 0.28 | 0.84455 | 0.32 | ep_gas_steam_turbine_G100000403430
gas | ep_gas_steam_turbine_G100000403433_ccs-rf | 1365 | 34.2 | 3.75 | 0.25375 | 0.84455 | 0.29 | ep_gas_steam_turbine_G100000403433
gas | ep_gas_steam_turbine_G100000403434_ccs-rf | 1365 | 34.2 | 3.75 | 0.25375 | 0.84455 | 0.29 | ep_gas_steam_turbine_G100000403434
gas | ep_gas_steam_turbine_G100000403471_ccs-rf | 1365 | 34.2 | 3.75 | 0.25375 | 0.84455 | 0.29 | ep_gas_steam_turbine_G100000403471
gas | ep_gas_steam_turbine_G100000403472_ccs-rf | 1365 | 34.2 | 3.75 | 0.25375 | 0.84455 | 0.29 | ep_gas_steam_turbine_G100000403472
gas | ep_gas_steam_turbine_G100000403473_ccs-rf | 1365 | 34.2 | 3.75 | 0.2625 | 0.84455 | 0.3 | ep_gas_steam_turbine_G100000403473
gas | ep_gas_steam_turbine_G100000403503_ccs-rf | 1365 | 34.2 | 3.75 | 0.2625 | 0.84455 | 0.3 | ep_gas_steam_turbine_G100000403503
gas | ep_gas_steam_turbine_G100000403504_ccs-rf | 1365 | 34.2 | 3.75 | 0.27125 | 0.84455 | 0.31 | ep_gas_steam_turbine_G100000403504
gas | ep_gas_steam_turbine_G100000403505_ccs-rf | 1365 | 34.2 | 3.75 | 0.27125 | 0.84455 | 0.31 | ep_gas_steam_turbine_G100000403505
gas | ep_gas_steam_turbine_G100000403540_ccs-rf | 1365 | 34.2 | 3.75 | 0.25375 | 0.84455 | 0.29 | ep_gas_steam_turbine_G100000403540
gas | ep_gas_steam_turbine_G100000403545_ccs-rf | 1365 | 34.2 | 3.75 | 0.28875 | 0.84455 | 0.33 | ep_gas_steam_turbine_G100000403545
gas | ep_gas_steam_turbine_G100000403546_ccs-rf | 1365 | 34.2 | 3.75 | 0.25375 | 0.84455 | 0.29 | ep_gas_steam_turbine_G100000403546
gas | ep_gas_steam_turbine_G100000403547_ccs-rf | 1365 | 34.2 | 3.75 | 0.25375 | 0.84455 | 0.29 | ep_gas_steam_turbine_G100000403547
gas | ep_gas_steam_turbine_G100000403548_ccs-rf | 1365 | 34.2 | 3.75 | 0.2625 | 0.84455 | 0.3 | ep_gas_steam_turbine_G100000403548
gas | ep_gas_steam_turbine_G100000403549_ccs-rf | 1365 | 34.2 | 3.75 | 0.28 | 0.84455 | 0.32 | ep_gas_steam_turbine_G100000403549
gas | ep_gas_steam_turbine_G100000403550_ccs-rf | 1365 | 34.2 | 3.75 | 0.28875 | 0.84455 | 0.33 | ep_gas_steam_turbine_G100000403550
gas | ep_gas_steam_turbine_G100000403552_ccs-rf | 1365 | 34.2 | 3.75 | 0.2625 | 0.84455 | 0.3 | ep_gas_steam_turbine_G100000403552
gas | ep_gas_steam_turbine_G100000403555_ccs-rf | 1365 | 34.2 | 3.75 | 0.27125 | 0.84455 | 0.31 | ep_gas_steam_turbine_G100000403555
gas | ep_gas_steam_turbine_G100000403556_ccs-rf | 1365 | 34.2 | 3.75 | 0.27125 | 0.84455 | 0.31 | ep_gas_steam_turbine_G100000403556
gas | ep_gas_steam_turbine_G100000403559_ccs-rf | 1365 | 34.2 | 3.75 | 0.2625 | 0.84455 | 0.3 | ep_gas_steam_turbine_G100000403559
gas | ep_gas_steam_turbine_G100000403561_ccs-rf | 1365 | 34.2 | 3.75 | 0.25375 | 0.84455 | 0.29 | ep_gas_steam_turbine_G100000403561
gas | ep_gas_steam_turbine_G100000403562_ccs-rf | 1365 | 34.2 | 3.75 | 0.2625 | 0.84455 | 0.3 | ep_gas_steam_turbine_G100000403562
gas | ep_gas_steam_turbine_G100000403563_ccs-rf | 1365 | 34.2 | 3.75 | 0.2625 | 0.84455 | 0.3 | ep_gas_steam_turbine_G100000403563
gas | ep_gas_steam_turbine_G100000403566_ccs-rf | 1365 | 34.2 | 3.75 | 0.2625 | 0.84455 | 0.3 | ep_gas_steam_turbine_G100000403566
gas | ep_gas_steam_turbine_G100000403662_ccs-rf | 1365 | 34.2 | 3.75 | 0.2625 | 0.84455 | 0.3 | ep_gas_steam_turbine_G100000403662
gas | ep_gas_steam_turbine_G100000403752_ccs-rf | 1365 | 34.2 | 3.75 | 0.2625 | 0.84455 | 0.3 | ep_gas_steam_turbine_G100000403752
gas | ep_gas_steam_turbine_G100000403753_ccs-rf | 1365 | 34.2 | 3.75 | 0.27125 | 0.84455 | 0.31 | ep_gas_steam_turbine_G100000403753
gas | ep_gas_steam_turbine_G100000409440__m_ccs-rf | 1365 | 34.2 | 3.75 | 0.2975 | 0.84455 | 0.34 | ep_gas_steam_turbine_G100000409440__m
gas | ep_gas_steam_turbine_G100000409457_ccs-rf | 1365 | 34.2 | 3.75 | 0.28875 | 0.84455 | 0.33 | ep_gas_steam_turbine_G100000409457
gas | ep_gas_steam_turbine_G100000409497_ccs-rf | 1365 | 34.2 | 3.75 | 0.28875 | 0.84455 | 0.33 | ep_gas_steam_turbine_G100000409497
gas | ep_gas_steam_turbine_G100000409498_ccs-rf | 1365 | 34.2 | 3.75 | 0.28875 | 0.84455 | 0.33 | ep_gas_steam_turbine_G100000409498
gas | ep_gas_steam_turbine_G100000409518_ccs-rf | 1365 | 34.2 | 3.75 | 0.30187 | 0.84455 | 0.345 | ep_gas_steam_turbine_G100000409518
gas | ep_gas_steam_turbine_G100000409519_ccs-rf | 1365 | 34.2 | 3.75 | 0.30187 | 0.84455 | 0.345 | ep_gas_steam_turbine_G100000409519
gas | ep_gas_steam_turbine_G100000409520_ccs-rf | 1365 | 34.2 | 3.75 | 0.30187 | 0.84455 | 0.345 | ep_gas_steam_turbine_G100000409520
gas | ep_gas_steam_turbine_G100000409552_ccs-rf | 1365 | 34.2 | 3.75 | 0.2975 | 0.84455 | 0.34 | ep_gas_steam_turbine_G100000409552
gas | ep_gas_steam_turbine_G100000409574_ccs-rf | 1365 | 34.2 | 3.75 | 0.28875 | 0.84455 | 0.33 | ep_gas_steam_turbine_G100000409574
gas | ep_gas_steam_turbine_G100000409590_ccs-rf | 1365 | 34.2 | 3.75 | 0.28875 | 0.84455 | 0.33 | ep_gas_steam_turbine_G100000409590
gas | ep_gas_steam_turbine_G100000409591_ccs-rf | 1365 | 34.2 | 3.75 | 0.28875 | 0.84455 | 0.33 | ep_gas_steam_turbine_G100000409591
gas | ep_gas_steam_turbine_G100000409593_ccs-rf | 1365 | 34.2 | 3.75 | 0.28875 | 0.84455 | 0.33 | ep_gas_steam_turbine_G100000409593
gas | ep_gas_steam_turbine_G100000410147_ccs-rf | 1365 | 34.2 | 3.75 | 0.28 | 0.84455 | 0.32 | ep_gas_steam_turbine_G100000410147
gas | ep_gas_steam_turbine_G100001017845_ccs-rf | 1365 | 34.2 | 3.75 | 0.30187 | 0.84455 | 0.345 | ep_gas_steam_turbine_G100001017845
gas | ep_gas_steam_turbine_G100001017846_ccs-rf | 1365 | 34.2 | 3.75 | 0.30187 | 0.84455 | 0.345 | ep_gas_steam_turbine_G100001017846
gas | ep_gas_steam_turbine_G100001017849_ccs-rf | 1365 | 34.2 | 3.75 | 0.31938 | 0.84455 | 0.365 | ep_gas_steam_turbine_G100001017849
gas | ep_gas_steam_turbine_G100001017850_ccs-rf | 1365 | 34.2 | 3.75 | 0.31938 | 0.84455 | 0.365 | ep_gas_steam_turbine_G100001017850
gas | ep_gas_steam_turbine_G100001017851_ccs-rf | 1365 | 34.2 | 3.75 | 0.30187 | 0.84455 | 0.345 | ep_gas_steam_turbine_G100001017851
gas | ep_gas_steam_turbine_G100001017861_ccs-rf | 1365 | 34.2 | 3.75 | 0.30187 | 0.84455 | 0.345 | ep_gas_steam_turbine_G100001017861
gas | ep_gas_steam_turbine_G100001017862_ccs-rf | 1365 | 34.2 | 3.75 | 0.31938 | 0.84455 | 0.365 | ep_gas_steam_turbine_G100001017862
gas | ep_gas_steam_turbine_G100001017863__m_ccs-rf | 1365 | 34.2 | 3.75 | 0.30187 | 0.84455 | 0.345 | ep_gas_steam_turbine_G100001017863__m
gas | ep_gas_steam_turbine_G100001017864_ccs-rf | 1365 | 34.2 | 3.75 | 0.30187 | 0.84455 | 0.345 | ep_gas_steam_turbine_G100001017864
gas | ep_gas_steam_turbine_G100001017866_ccs-rf | 1365 | 34.2 | 3.75 | 0.31938 | 0.84455 | 0.365 | ep_gas_steam_turbine_G100001017866
gas | ep_gas_steam_turbine_G100001017867_ccs-rf | 1365 | 34.2 | 3.75 | 0.31938 | 0.84455 | 0.365 | ep_gas_steam_turbine_G100001017867
gas | ep_gas_steam_turbine_G100001017872_ccs-rf | 1365 | 34.2 | 3.75 | 0.31938 | 0.84455 | 0.365 | ep_gas_steam_turbine_G100001017872
gas | ep_gas_steam_turbine_G100001017878_ccs-rf | 1365 | 34.2 | 3.75 | 0.30187 | 0.84455 | 0.345 | ep_gas_steam_turbine_G100001017878
gas | ep_gas_steam_turbine_G100001017879_ccs-rf | 1365 | 34.2 | 3.75 | 0.30187 | 0.84455 | 0.345 | ep_gas_steam_turbine_G100001017879
gas | ep_gas_steam_turbine_G100001017882_ccs-rf | 1365 | 34.2 | 3.75 | 0.30187 | 0.84455 | 0.345 | ep_gas_steam_turbine_G100001017882
gas | ep_gas_steam_turbine_G100001017894_ccs-rf | 1365 | 34.2 | 3.75 | 0.30187 | 0.84455 | 0.345 | ep_gas_steam_turbine_G100001017894
gas | ep_gas_steam_turbine_G100001017895_ccs-rf | 1365 | 34.2 | 3.75 | 0.30187 | 0.84455 | 0.345 | ep_gas_steam_turbine_G100001017895
gas | ep_gas_steam_turbine_G100001017905_ccs-rf | 1365 | 34.2 | 3.75 | 0.30187 | 0.84455 | 0.345 | ep_gas_steam_turbine_G100001017905
gas | ep_gas_steam_turbine_G100001017906_ccs-rf | 1365 | 34.2 | 3.75 | 0.30187 | 0.84455 | 0.345 | ep_gas_steam_turbine_G100001017906
gas | ep_gas_steam_turbine_G100001017907_ccs-rf | 1365 | 34.2 | 3.75 | 0.30188 | 0.84455 | 0.345 | ep_gas_steam_turbine_G100001017907
gas | ep_gas_steam_turbine_G100001017908_ccs-rf | 1365 | 34.2 | 3.75 | 0.30187 | 0.84455 | 0.345 | ep_gas_steam_turbine_G100001017908
gas | ep_gas_steam_turbine_G100001017909_ccs-rf | 1365 | 34.2 | 3.75 | 0.30187 | 0.84455 | 0.345 | ep_gas_steam_turbine_G100001017909
gas | ep_gas_steam_turbine_G100001017910_ccs-rf | 1365 | 34.2 | 3.75 | 0.30187 | 0.84455 | 0.345 | ep_gas_steam_turbine_G100001017910
gas | ep_gas_steam_turbine_G100001017918_ccs-rf | 1365 | 34.2 | 3.75 | 0.31938 | 0.84455 | 0.365 | ep_gas_steam_turbine_G100001017918
gas | ep_gas_steam_turbine_G100001017922_ccs-rf | 1365 | 34.2 | 3.75 | 0.31938 | 0.84455 | 0.365 | ep_gas_steam_turbine_G100001017922
gas | ep_gas_steam_turbine_G100001017938_ccs-rf | 1365 | 34.2 | 3.75 | 0.30187 | 0.84455 | 0.345 | ep_gas_steam_turbine_G100001017938
gas | ep_gas_steam_turbine_G100001017939_ccs-rf | 1365 | 34.2 | 3.75 | 0.31938 | 0.84455 | 0.365 | ep_gas_steam_turbine_G100001017939
gas | ep_gas_steam_turbine_G100001017940_ccs-rf | 1365 | 34.2 | 3.75 | 0.31938 | 0.84455 | 0.365 | ep_gas_steam_turbine_G100001017940
gas | ep_gas_steam_turbine_G100001017941_ccs-rf | 1365 | 34.2 | 3.75 | 0.30187 | 0.84455 | 0.345 | ep_gas_steam_turbine_G100001017941
gas | ep_gas_steam_turbine_G100001017943_ccs-rf | 1365 | 34.2 | 3.75 | 0.30187 | 0.84455 | 0.345 | ep_gas_steam_turbine_G100001017943
gas | ep_gas_steam_turbine_G100001017944_ccs-rf | 1365 | 34.2 | 3.75 | 0.30187 | 0.84455 | 0.345 | ep_gas_steam_turbine_G100001017944
gas | ep_gas_steam_turbine_G100001017947_ccs-rf | 1365 | 34.2 | 3.75 | 0.31938 | 0.84455 | 0.365 | ep_gas_steam_turbine_G100001017947
gas | ep_gas_steam_turbine_G100001017948_ccs-rf | 1365 | 34.2 | 3.75 | 0.30187 | 0.84455 | 0.345 | ep_gas_steam_turbine_G100001017948
gas | ep_gas_steam_turbine_G100001017952_ccs-rf | 1365 | 34.2 | 3.75 | 0.31938 | 0.84455 | 0.365 | ep_gas_steam_turbine_G100001017952
gas | ep_gas_steam_turbine_G100001017953_ccs-rf | 1365 | 34.2 | 3.75 | 0.31938 | 0.84455 | 0.365 | ep_gas_steam_turbine_G100001017953
gas | ep_gas_steam_turbine_G100001017954_ccs-rf | 1365 | 34.2 | 3.75 | 0.30187 | 0.84455 | 0.345 | ep_gas_steam_turbine_G100001017954
gas | ep_gas_steam_turbine_G100001017962_ccs-rf | 1365 | 34.2 | 3.75 | 0.30187 | 0.84455 | 0.345 | ep_gas_steam_turbine_G100001017962
gas | ep_gas_steam_turbine_G100001017971_ccs-rf | 1365 | 34.2 | 3.75 | 0.31938 | 0.84455 | 0.365 | ep_gas_steam_turbine_G100001017971
gas | ep_gas_steam_turbine_G100001017974_ccs-rf | 1365 | 34.2 | 3.75 | 0.30187 | 0.84455 | 0.345 | ep_gas_steam_turbine_G100001017974
gas | ep_gas_steam_turbine_G100001017975_ccs-rf | 1365 | 34.2 | 3.75 | 0.30187 | 0.84455 | 0.345 | ep_gas_steam_turbine_G100001017975
gas | ep_gas_steam_turbine_G100001017980_ccs-rf | 1365 | 34.2 | 3.75 | 0.31938 | 0.84455 | 0.365 | ep_gas_steam_turbine_G100001017980
gas | ep_gas_steam_turbine_G100001017981_ccs-rf | 1365 | 34.2 | 3.75 | 0.31938 | 0.84455 | 0.365 | ep_gas_steam_turbine_G100001017981
gas | ep_gas_steam_turbine_G100001017984_ccs-rf | 1365 | 34.2 | 3.75 | 0.30187 | 0.84455 | 0.345 | ep_gas_steam_turbine_G100001017984
gas | ep_gas_steam_turbine_G100001017986_ccs-rf | 1365 | 34.2 | 3.75 | 0.30187 | 0.84455 | 0.345 | ep_gas_steam_turbine_G100001017986
gas | ep_gas_steam_turbine_G100001017987_ccs-rf | 1365 | 34.2 | 3.75 | 0.30187 | 0.84455 | 0.345 | ep_gas_steam_turbine_G100001017987
gas | ep_gas_steam_turbine_G100001017988_ccs-rf | 1365 | 34.2 | 3.75 | 0.30187 | 0.84455 | 0.345 | ep_gas_steam_turbine_G100001017988
gas | ep_gas_steam_turbine_G100001017990_ccs-rf | 1365 | 34.2 | 3.75 | 0.30187 | 0.84455 | 0.345 | ep_gas_steam_turbine_G100001017990
gas | ep_gas_steam_turbine_G100001017991_ccs-rf | 1365 | 34.2 | 3.75 | 0.30187 | 0.84455 | 0.345 | ep_gas_steam_turbine_G100001017991
gas | ep_gas_steam_turbine_G100001017995_ccs-rf | 1365 | 34.2 | 3.75 | 0.30187 | 0.84455 | 0.345 | ep_gas_steam_turbine_G100001017995
gas | ep_gas_steam_turbine_G100001018028_ccs-rf | 1365 | 34.2 | 3.75 | 0.30187 | 0.84455 | 0.345 | ep_gas_steam_turbine_G100001018028
gas | ep_gas_steam_turbine_G100001018030_ccs-rf | 1365 | 34.2 | 3.75 | 0.30187 | 0.84455 | 0.345 | ep_gas_steam_turbine_G100001018030
gas | ep_gas_steam_turbine_G100001018034_ccs-rf | 1365 | 34.2 | 3.75 | 0.30187 | 0.84455 | 0.345 | ep_gas_steam_turbine_G100001018034
gas | ep_gas_steam_turbine_G100001018035_ccs-rf | 1365 | 34.2 | 3.75 | 0.30187 | 0.84455 | 0.345 | ep_gas_steam_turbine_G100001018035
gas | ep_gas_steam_turbine_G100001018098_ccs-rf | 1365 | 34.2 | 3.75 | 0.31938 | 0.84455 | 0.365 | ep_gas_steam_turbine_G100001018098
gas | ep_gas_steam_turbine__m_ccs-rf | 1365 | 34.2 | 3.75 | 0.30187 | 0.84455 | 0.345 | ep_gas_steam_turbine__m
gas | ep_gas_steam_turbine_ccs-rf | 1365 | 34.2 | 3.75 | 0.30188 | 0.84455 | 0.345 | ep_gas_steam_turbine
oil | ep_oil_combined_cycle_G100000401586_ccs-rf | 1365 | 34.2 | 3.75 | 0.35875 | 0.84455 | 0.41 | ep_oil_combined_cycle_G100000401586
oil | ep_oil_combined_cycle_G100000401590_ccs-rf | 1365 | 34.2 | 3.75 | 0.4375 | 0.84455 | 0.5 | ep_oil_combined_cycle_G100000401590
oil | ep_oil_combined_cycle_G100000401596_ccs-rf | 1365 | 34.2 | 3.75 | 0.42 | 0.84455 | 0.48 | ep_oil_combined_cycle_G100000401596
oil | ep_oil_combined_cycle_G100000407338_ccs-rf | 1365 | 34.2 | 3.75 | 0.4375 | 0.84455 | 0.5 | ep_oil_combined_cycle_G100000407338
oil | ep_oil_combined_cycle_G100000407339_ccs-rf | 1365 | 34.2 | 3.75 | 0.4375 | 0.84455 | 0.5 | ep_oil_combined_cycle_G100000407339
oil | ep_oil_combined_cycle_G100000414065_ccs-rf | 1365 | 34.2 | 3.75 | 0.42 | 0.84455 | 0.48 | ep_oil_combined_cycle_G100000414065
oil | ep_oil_combined_cycle_G100000414067_ccs-rf | 1365 | 34.2 | 3.75 | 0.35875 | 0.84455 | 0.41 | ep_oil_combined_cycle_G100000414067
oil | ep_oil_combined_cycle_G100000414228__m_ccs-rf | 1365 | 34.2 | 3.75 | 0.37625 | 0.84455 | 0.43 | ep_oil_combined_cycle_G100000414228__m
oil | ep_oil_combined_cycle_G100000414314_ccs-rf | 1365 | 34.2 | 3.75 | 0.315 | 0.84455 | 0.36 | ep_oil_combined_cycle_G100000414314
oil | ep_oil_combined_cycle_G100000414315_ccs-rf | 1365 | 34.2 | 3.75 | 0.315 | 0.84455 | 0.36 | ep_oil_combined_cycle_G100000414315
oil | ep_oil_combined_cycle_ccs-rf | 1365 | 34.2 | 3.75 | 0.4725 | 0.84455 | 0.54 | ep_oil_combined_cycle
oil | ep_oil_gas_turbine_G100000402752_ccs-rf | 1365 | 34.2 | 3.75 | 0.22312 | 0.84455 | 0.255 | ep_oil_gas_turbine_G100000402752
oil | ep_oil_gas_turbine_G100000402783_ccs-rf | 1365 | 34.2 | 3.75 | 0.245 | 0.84455 | 0.28 | ep_oil_gas_turbine_G100000402783
oil | ep_oil_gas_turbine_G100000402784_ccs-rf | 1365 | 34.2 | 3.75 | 0.245 | 0.84455 | 0.28 | ep_oil_gas_turbine_G100000402784
oil | ep_oil_gas_turbine_G100000402785_ccs-rf | 1365 | 34.2 | 3.75 | 0.245 | 0.84455 | 0.28 | ep_oil_gas_turbine_G100000402785
oil | ep_oil_gas_turbine_G100000402786_ccs-rf | 1365 | 34.2 | 3.75 | 0.245 | 0.84455 | 0.28 | ep_oil_gas_turbine_G100000402786
oil | ep_oil_gas_turbine_G100000403028_ccs-rf | 1365 | 34.2 | 3.75 | 0.245 | 0.84455 | 0.28 | ep_oil_gas_turbine_G100000403028
oil | ep_oil_gas_turbine_G100000403460_ccs-rf | 1365 | 34.2 | 3.75 | 0.245 | 0.84455 | 0.28 | ep_oil_gas_turbine_G100000403460
oil | ep_oil_gas_turbine_G100000403461_ccs-rf | 1365 | 34.2 | 3.75 | 0.245 | 0.84455 | 0.28 | ep_oil_gas_turbine_G100000403461
oil | ep_oil_gas_turbine_G100000403462_ccs-rf | 1365 | 34.2 | 3.75 | 0.245 | 0.84455 | 0.28 | ep_oil_gas_turbine_G100000403462
oil | ep_oil_gas_turbine_G100000403536_ccs-rf | 1365 | 34.2 | 3.75 | 0.245 | 0.84455 | 0.28 | ep_oil_gas_turbine_G100000403536
oil | ep_oil_gas_turbine_G100000403537_ccs-rf | 1365 | 34.2 | 3.75 | 0.245 | 0.84455 | 0.28 | ep_oil_gas_turbine_G100000403537
oil | ep_oil_gas_turbine_G100000403538_ccs-rf | 1365 | 34.2 | 3.75 | 0.245 | 0.84455 | 0.28 | ep_oil_gas_turbine_G100000403538
oil | ep_oil_gas_turbine_G100000414062_ccs-rf | 1365 | 34.2 | 3.75 | 0.245 | 0.84455 | 0.28 | ep_oil_gas_turbine_G100000414062
oil | ep_oil_gas_turbine_G100000414079_ccs-rf | 1365 | 34.2 | 3.75 | 0.22312 | 0.84455 | 0.255 | ep_oil_gas_turbine_G100000414079
oil | ep_oil_gas_turbine_G100000414252_ccs-rf | 1365 | 34.2 | 3.75 | 0.22312 | 0.84455 | 0.255 | ep_oil_gas_turbine_G100000414252
oil | ep_oil_gas_turbine_G100000414282_ccs-rf | 1365 | 34.2 | 3.75 | 0.22312 | 0.84455 | 0.255 | ep_oil_gas_turbine_G100000414282
oil | ep_oil_gas_turbine__m_ccs-rf | 1365 | 34.2 | 3.75 | 0.245 | 0.84455 | 0.28 | ep_oil_gas_turbine__m
oil | ep_oil_gas_turbine_ccs-rf | 1365 | 34.2 | 3.75 | 0.2625 | 0.84455 | 0.3 | ep_oil_gas_turbine
oil | ep_oil_internal_combustion_G100000414192__m_ccs-rf | 1365 | 34.2 | 3.75 | 0.30625 | 0.84455 | 0.35 | ep_oil_internal_combustion_G100000414192__m
oil | ep_oil_internal_combustion_ccs-rf | 1365 | 34.2 | 3.75 | 0.31062 | 0.84455 | 0.355 | ep_oil_internal_combustion
oil | ep_oil_steam_turbine_G100000403033_ccs-rf | 1365 | 34.2 | 3.75 | 0.28 | 0.84455 | 0.32 | ep_oil_steam_turbine_G100000403033
oil | ep_oil_steam_turbine_G100000414156_ccs-rf | 1365 | 34.2 | 3.75 | 0.28 | 0.84455 | 0.32 | ep_oil_steam_turbine_G100000414156
oil | ep_oil_steam_turbine_G100000414157_ccs-rf | 1365 | 34.2 | 3.75 | 0.25375 | 0.84455 | 0.29 | ep_oil_steam_turbine_G100000414157
oil | ep_oil_steam_turbine_G100000414168_ccs-rf | 1365 | 34.2 | 3.75 | 0.27125 | 0.84455 | 0.31 | ep_oil_steam_turbine_G100000414168
oil | ep_oil_steam_turbine_G100000414169_ccs-rf | 1365 | 34.2 | 3.75 | 0.2625 | 0.84455 | 0.3 | ep_oil_steam_turbine_G100000414169
oil | ep_oil_steam_turbine_G100000414193_ccs-rf | 1365 | 34.2 | 3.75 | 0.25375 | 0.84455 | 0.29 | ep_oil_steam_turbine_G100000414193
oil | ep_oil_steam_turbine_G100000414194_ccs-rf | 1365 | 34.2 | 3.75 | 0.25375 | 0.84455 | 0.29 | ep_oil_steam_turbine_G100000414194
oil | ep_oil_steam_turbine_G100000414195_ccs-rf | 1365 | 34.2 | 3.75 | 0.25375 | 0.84455 | 0.29 | ep_oil_steam_turbine_G100000414195
oil | ep_oil_steam_turbine_G100000414196_ccs-rf | 1365 | 34.2 | 3.75 | 0.25375 | 0.84455 | 0.29 | ep_oil_steam_turbine_G100000414196
oil | ep_oil_steam_turbine_G100000414201_ccs-rf | 1365 | 34.2 | 3.75 | 0.23625 | 0.84455 | 0.27 | ep_oil_steam_turbine_G100000414201
oil | ep_oil_steam_turbine_G100000414202_ccs-rf | 1365 | 34.2 | 3.75 | 0.23625 | 0.84455 | 0.27 | ep_oil_steam_turbine_G100000414202
oil | ep_oil_steam_turbine_G100000414227_ccs-rf | 1365 | 34.2 | 3.75 | 0.28 | 0.84455 | 0.32 | ep_oil_steam_turbine_G100000414227
oil | ep_oil_steam_turbine_G100000414229_ccs-rf | 1365 | 34.2 | 3.75 | 0.28 | 0.84455 | 0.32 | ep_oil_steam_turbine_G100000414229
oil | ep_oil_steam_turbine_G100000414261_ccs-rf | 1365 | 34.2 | 3.75 | 0.28 | 0.84455 | 0.32 | ep_oil_steam_turbine_G100000414261
oil | ep_oil_steam_turbine_G100000414316_ccs-rf | 1365 | 34.2 | 3.75 | 0.28 | 0.84455 | 0.32 | ep_oil_steam_turbine_G100000414316
oil | ep_oil_steam_turbine_G100000414317_ccs-rf | 1365 | 34.2 | 3.75 | 0.28 | 0.84455 | 0.32 | ep_oil_steam_turbine_G100000414317
oil | ep_oil_steam_turbine_G100000414447_ccs-rf | 1365 | 34.2 | 3.75 | 0.2625 | 0.84455 | 0.3 | ep_oil_steam_turbine_G100000414447
oil | ep_oil_steam_turbine_G100001028230_ccs-rf | 1365 | 34.2 | 3.75 | 0.31062 | 0.84455 | 0.355 | ep_oil_steam_turbine_G100001028230
oil | ep_oil_steam_turbine_ccs-rf | 1365 | 34.2 | 3.75 | 0.2625 | 0.84455 | 0.3 | ep_oil_steam_turbine

## Calibration
iso_code | model_fuel | capacity_gw_gem | capacity_gw_irena | capacity_gw_ember
USA | bioenergy | 13.8 | 11.1 | 13.8
USA | coal | 209.9 | 190 | 209.9
USA | gas | 535.5 | 503.4 | 535.5
USA | geothermal | 3.8 | 2.6
USA | hydro | 103.3 | 103.3 | 86.6
USA | nuclear | 100 | 94.7 | 94.7
USA | oil | 21.9 | 33.2 | 33.2
USA | solar | 114.4 | 114.4 | 114.4
USA | wind | 142.8 | 141.7 | 141.7
iso_code | model_fuel | generation_twh_gem_irena | generation_twh_gem_ember | generation_twh_irena | generation_twh_ember
USA | bioenergy | 70.8 | 70 | 57.1 | 70
USA | coal | 1009 | 831.5 | 913.3 | 831.5
USA | gas | 1851.3 | 1687.1 | 1740.4 | 1687.1
USA | geothermal | 27.2 |  | 19.1
USA | hydro | 279.1 | 296.7 | 279.1 | 248.8
USA | nuclear | 848.8 | 814.9 | 803.7 | 771.5
USA | oil | 37.2 | 25.5 | 56.3 | 38.6
USA | solar | 187.1 | 205.1 | 187.1 | 205.1
USA | wind | 442.6 | 437.6 | 439.3 | 434.3
iso_code | model_fuel | utilization_factor_irena | utilization_factor_ember | avg_efficiency | fuel_consumed_twh_irena | fuel_consumed_twh_ember | fuel_consumed_unsd_twh
USA | bioenergy | 0.59 | 0.58 | 0.3 | 239.6 | 237 | 208.6
USA | coal | 0.55 | 0.45 | 0.34 | 2945.3 | 2427.2 | 2467.5
USA | gas | 0.39 | 0.36 | 0.45 | 4543.7 | 4140.5 | 3870.6
USA | geothermal | 0.83 |  | 1 | 27.2
USA | hydro | 0.31 | 0.33 | 1 | 279.1 | 296.7
USA | nuclear | 0.97 | 0.93 | 1 | 848.8 | 814.9
USA | oil | 0.19 | 0.13 | 0.29 | 136 | 93.4 | 115.3
USA | solar | 0.19 | 0.2 | 1 | 187.1 | 205.1
USA | wind | 0.35 | 0.35 | 1 | 442.6 | 437.6

## existing_stock
model_name | model_description | model_fuel | iso_code | Start year | retirement_year | state | city | status_group | Capacity_GW | capex | fixom | varom | efficiency | min_stable_factor_pct | min_up_time_h | min_down_time_h | max_ramp_up_pct_h | max_ramp_down_pct_h | startup_time_h | startup_cost_per_mw | shutdown_cost_per_mw
ep_bioenergy | Aggregated Plant | bioenergy | USA | 1949 |  |  |  | active | 0.035 | 4725 | 169 | 9.6 | 0.21 | 38 | 5 | 5 | 30 | 30 | 5 | 40 | 10
ep_bioenergy | Aggregated Plant | bioenergy | USA | 1951 |  |  |  | active | 0.038 | 4725 | 169 | 9.6 | 0.23 | 38 | 5 | 5 | 30 | 30 | 5 | 40 | 10
ep_bioenergy | Aggregated Plant | bioenergy | USA | 1955 |  |  |  | active | 0.05 | 4725 | 169 | 9.6 | 0.23 | 38 | 5 | 5 | 30 | 30 | 5 | 40 | 10
ep_bioenergy | Aggregated Plant | bioenergy | USA | 1958 |  |  |  | active | 0.04 | 4725 | 169 | 9.6 | 0.23 | 38 | 5 | 5 | 30 | 30 | 5 | 40 | 10
ep_bioenergy | Aggregated Plant | bioenergy | USA | 1960 |  |  |  | active | 0.05 | 4725 | 169 | 9.6 | 0.23 | 38 | 5 | 5 | 30 | 30 | 5 | 40 | 10
ep_bioenergy | Aggregated Plant | bioenergy | USA | 1962 |  |  |  | active | 0.032 | 4725 | 169 | 9.6 | 0.23 | 38 | 5 | 5 | 30 | 30 | 5 | 40 | 10
ep_bioenergy | Aggregated Plant | bioenergy | USA | 1963 |  |  |  | active | 0.05 | 4725 | 169 | 9.6 | 0.23 | 38 | 5 | 5 | 30 | 30 | 5 | 40 | 10
ep_bioenergy | Aggregated Plant | bioenergy | USA | 1965 |  |  |  | active | 0.099 | 4364.3939 | 155.6061 | 9.1879 | 0.23 | 38 | 5 | 5 | 30 | 30 | 5 | 40 | 10
ep_bioenergy | Aggregated Plant | bioenergy | USA | 1967 |  |  |  | active | 0.089 | 4725 | 169 | 9.6 | 0.23 | 38 | 5 | 5 | 30 | 30 | 5 | 40 | 10
ep_bioenergy | Aggregated Plant | bioenergy | USA | 1968 |  |  |  | active | 0.105 | 4725 | 169 | 9.6 | 0.23 | 38 | 5 | 5 | 30 | 30 | 5 | 40 | 10
ep_bioenergy | Aggregated Plant | bioenergy | USA | 1969 |  |  |  | active | 0.101 | 4295.297 | 153.0396 | 9.1089 | 0.23 | 38 | 5 | 5 | 30 | 30 | 5 | 40 | 10
ep_bioenergy | Aggregated Plant | bioenergy | USA | 1971 |  |  |  | active | 0.098 | 4239.2857 | 150.9592 | 9.0449 | 0.24694 | 38 | 5 | 5 | 30 | 30 | 5 | 40 | 10
ep_bioenergy | Aggregated Plant | bioenergy | USA | 1972 |  |  |  | active | 0.03 | 4725 | 169 | 9.6 | 0.24 | 38 | 5 | 5 | 30 | 30 | 5 | 40 | 10
ep_bioenergy | Aggregated Plant | bioenergy | USA | 1974 |  |  |  | active | 0.03 | 4725 | 169 | 9.6 | 0.24 | 38 | 5 | 5 | 30 | 30 | 5 | 40 | 10
ep_bioenergy | Aggregated Plant | bioenergy | USA | 1976 |  |  |  | active | 0.172 | 4725 | 169 | 9.6 | 0.24 | 38 | 5 | 5 | 30 | 30 | 5 | 40 | 10
ep_bioenergy | Aggregated Plant | bioenergy | USA | 1977 |  |  |  | active | 0.036 | 4725 | 169 | 9.6 | 0.24 | 38 | 5 | 5 | 30 | 30 | 5 | 40 | 10
ep_bioenergy | Aggregated Plant | bioenergy | USA | 1978 |  |  |  | active | 0.12 | 4305 | 153.4 | 9.12 | 0.246 | 38 | 5 | 5 | 30 | 30 | 5 | 40 | 10
ep_bioenergy | Aggregated Plant | bioenergy | USA | 1979 |  |  |  | active | 0.085 | 4725 | 169 | 9.6 | 0.24 | 38 | 5 | 5 | 30 | 30 | 5 | 40 | 10
ep_bioenergy | Aggregated Plant | bioenergy | USA | 1980 |  |  |  | active | 0.178 | 4725 | 169 | 9.6 | 0.24 | 38 | 5 | 5 | 30 | 30 | 5 | 40 | 10
ep_bioenergy | Aggregated Plant | bioenergy | USA | 1981 |  |  |  | active | 0.233 | 4725 | 169 | 9.6 | 0.245 | 38 | 5 | 5 | 30 | 30 | 5 | 40 | 10
ep_bioenergy | Aggregated Plant | bioenergy | USA | 1982 |  |  |  | active | 0.221 | 4534.9548 | 161.9412 | 9.3828 | 0.24771 | 38 | 5 | 5 | 30 | 30 | 5 | 40 | 10
ep_bioenergy | Aggregated Plant | bioenergy | USA | 1983 |  |  |  | active | 0.101 | 4371.5347 | 155.8713 | 9.196 | 0.25005 | 38 | 5 | 5 | 30 | 30 | 5 | 40 | 10
ep_bioenergy | Aggregated Plant | bioenergy | USA | 1984 |  |  |  | active | 0.299 | 4303.5953 | 153.3478 | 9.1184 | 0.25102 | 38 | 5 | 5 | 30 | 30 | 5 | 40 | 10
ep_bioenergy | Aggregated Plant | bioenergy | USA | 1985 |  |  |  | active | 0.212 | 4546.6981 | 162.3774 | 9.3962 | 0.24755 | 38 | 5 | 5 | 30 | 30 | 5 | 40 | 10
ep_bioenergy | Aggregated Plant | bioenergy | USA | 1986 |  |  |  | active | 0.05 | 4725 | 169 | 9.6 | 0.245 | 38 | 5 | 5 | 30 | 30 | 5 | 40 | 10
ep_bioenergy | Aggregated Plant | bioenergy | USA | 1987 |  |  |  | active | 0.179 | 4212.7095 | 149.9721 | 9.0145 | 0.25232 | 38 | 5 | 5 | 30 | 30 | 5 | 40 | 10
ep_bioenergy | Aggregated Plant | bioenergy | USA | 1988 |  |  |  | active | 0.23 | 4521.087 | 161.4261 | 9.367 | 0.24791 | 38 | 5 | 5 | 30 | 30 | 5 | 40 | 10
ep_bioenergy | Aggregated Plant | bioenergy | USA | 1989 |  |  |  | active | 0.59 | 4341.7797 | 154.7661 | 9.162 | 0.25047 | 42 | 7 | 7 | 20 | 20 | 8 | 60 | 14
ep_bioenergy | Aggregated Plant | bioenergy | USA | 1990 |  |  |  | active | 0.405 | 4294.6296 | 153.0148 | 9.1081 | 0.25115 | 42 | 7 | 7 | 20 | 20 | 8 | 60 | 14
ep_bioenergy | Aggregated Plant | bioenergy | USA | 1991 |  |  |  | active | 0.534 | 4277.9963 | 152.397 | 9.0891 | 0.26139 | 42 | 7 | 7 | 20 | 20 | 8 | 60 | 14
ep_bioenergy | Aggregated Plant | bioenergy | USA | 1992 |  |  |  | active | 0.339 | 4285.177 | 152.6637 | 9.0973 | 0.26128 | 42 | 7 | 7 | 20 | 20 | 8 | 60 | 14
ep_bioenergy | Aggregated Plant | bioenergy | USA | 1993 |  |  |  | active | 0.167 | 4498.6527 | 160.5928 | 9.3413 | 0.25823 | 38 | 5 | 5 | 30 | 30 | 5 | 40 | 10
ep_bioenergy | Aggregated Plant | bioenergy | USA | 1994 |  |  |  | active | 0.227 | 4561.5639 | 162.9295 | 9.4132 | 0.25733 | 38 | 5 | 5 | 30 | 30 | 5 | 40 | 10
ep_bioenergy | Aggregated Plant | bioenergy | USA | 1995 |  |  |  | active | 0.108 | 4284.2593 | 152.6296 | 9.0963 | 0.2613 | 38 | 5 | 5 | 30 | 30 | 5 | 40 | 10
ep_bioenergy | Aggregated Plant | bioenergy | USA | 1996 |  |  |  | active | 0.075 | 4025 | 143 | 8.8 | 0.265 | 38 | 5 | 5 | 30 | 30 | 5 | 40 | 10
ep_bioenergy | Aggregated Plant | bioenergy | USA | 1998 |  |  |  | active | 0.083 | 4025 | 143 | 8.8 | 0.265 | 38 | 5 | 5 | 30 | 30 | 5 | 40 | 10
ep_bioenergy | Aggregated Plant | bioenergy | USA | 1999 |  |  |  | active | 0.136 | 4215.4412 | 150.0735 | 9.0176 | 0.26228 | 38 | 5 | 5 | 30 | 30 | 5 | 40 | 10
ep_bioenergy | Aggregated Plant | bioenergy | USA | 2001 |  |  |  | active | 0.088 | 4025 | 143 | 8.8 | 0.29 | 38 | 5 | 5 | 30 | 30 | 5 | 40 | 10
ep_bioenergy | Aggregated Plant | bioenergy | USA | 2003 |  |  |  | active | 0.037 | 4725 | 169 | 9.6 | 0.28 | 38 | 5 | 5 | 30 | 30 | 5 | 40 | 10
ep_bioenergy | Aggregated Plant | bioenergy | USA | 2006 |  |  |  | active | 0.104 | 4361.5385 | 155.5 | 9.1846 | 0.28519 | 38 | 5 | 5 | 30 | 30 | 5 | 40 | 10
ep_bioenergy | Aggregated Plant | bioenergy | USA | 2009 |  |  |  | active | 0.064 | 4025 | 143 | 8.8 | 0.29 | 38 | 5 | 5 | 30 | 30 | 5 | 40 | 10
ep_bioenergy | Aggregated Plant | bioenergy | USA | 2010 |  |  |  | active | 0.051 | 4025 | 143 | 8.8 | 0.29 | 38 | 5 | 5 | 30 | 30 | 5 | 40 | 10
ep_bioenergy | Aggregated Plant | bioenergy | USA | 2011 |  |  |  | active | 0.052 | 4025 | 143 | 8.8 | 0.31 | 38 | 5 | 5 | 30 | 30 | 5 | 40 | 10
ep_bioenergy | Aggregated Plant | bioenergy | USA | 2013 |  |  |  | active | 0.442 | 4289.4796 | 152.8235 | 9.1023 | 0.30622 | 42 | 7 | 7 | 20 | 20 | 8 | 60 | 14
ep_bioenergy | Aggregated Plant | bioenergy | USA | 2014 |  |  |  | active | 0.038 | 4725 | 169 | 9.6 | 0.3 | 38 | 5 | 5 | 30 | 30 | 5 | 40 | 10
ep_bioenergy | Aggregated Plant | bioenergy | USA | 2015 |  |  |  | active | 0.165 | 4317.7273 | 153.8727 | 9.1345 | 0.30582 | 38 | 5 | 5 | 30 | 30 | 5 | 40 | 10
ep_bioenergy | Aggregated Plant | bioenergy | USA | 2017 |  |  |  | active | 0.13 | 4025 | 143 | 8.8 | 0.31 | 38 | 5 | 5 | 30 | 30 | 5 | 40 | 10
ep_bioenergy | Aggregated Plant | bioenergy | USA | 2018 |  |  |  | active | 0.035 | 4725 | 169 | 9.6 | 0.3 | 38 | 5 | 5 | 30 | 30 | 5 | 40 | 10
ep_bioenergy | Aggregated Plant | bioenergy | USA | 2019 |  |  |  | active | 0.156 | 4204.4872 | 149.6667 | 9.0051 | 0.30744 | 38 | 5 | 5 | 30 | 30 | 5 | 40 | 10
ep_bioenergy | Aggregated Plant | bioenergy | USA | 2020 |  |  |  | active | 0.044 | 4725 | 169 | 9.6 | 0.3 | 38 | 5 | 5 | 30 | 30 | 5 | 40 | 10
ep_bioenergy | Aggregated Plant | bioenergy | USA | 2028 |  |  |  | active | 0.036 | 4725 | 169 | 9.6 | 0.32 | 38 | 5 | 5 | 30 | 30 | 5 | 40 | 10
ep_bioenergy_ | Aggregated Plant - EMBER Gap_Missing Bioenergy Capacity | bioenergy | USA | 2022 |  |  |  | active | 6.487 | 3500 | 130 | 8 | 0.35 | 42 | 7 | 7 | 20 | 20 | 8 | 60 | 14
ep_bioenergy_G100000200405 | Nacogdoches Power power station_STG4 | bioenergy | USA | 2012 |  | Texas |  | active | 0.114 | 4025 | 143 | 8.8 | 0.31 | 38 | 5 | 5 | 30 | 30 | 5 | 40 | 10
ep_bioenergy_G100000409517 | Deerhaven Renewable power station_1 | bioenergy | USA | 2013 |  | Florida | Gainesville | active | 0.116 | 4025 | 143 | 8.8 | 0.31 | 38 | 5 | 5 | 30 | 30 | 5 | 40 | 10
ep_coal_CFB_G100000108610 | Brame Energy power station_Unit 3 | coal | USA | 2010 |  | Louisiana | Boyce | active | 0.704 | 2300 | 65 | 6 | 0.365 | 42 | 7 | 7 | 20 | 20 | 8 | 60 | 14
ep_coal_IGCC_G100000102595 | Edwardsport power station_Unit 1 | coal | USA | 2013 | 2035 | Indiana | Edwardsport | active | 0.2365 | 4830 | 132 | 6.6 | 0.4 | 38 | 5 | 5 | 30 | 30 | 5 | 40 | 10
ep_coal_IGCC_G100000115937 | Edwardsport power station_Unit 2 | coal | USA | 2013 |  | Indiana | Edwardsport | active | 0.2365 | 4830 | 132 | 6.6 | 0.4 | 38 | 5 | 5 | 30 | 30 | 5 | 40 | 10
ep_coal_IGCC_G100000115938 | Edwardsport power station_Unit 3 | coal | USA | 2013 |  | Indiana | Edwardsport | active | 0.3315 | 4200 | 120 | 6 | 0.42 | 42 | 7 | 7 | 20 | 20 | 8 | 60 | 14
ep_coal_subcritical | Aggregated Plant | coal | USA | 1952 |  |  |  | active | 0.045 | 2700 | 78 | 6 | 0.27 | 38 | 5 | 5 | 30 | 30 | 5 | 40 | 10
ep_coal_subcritical | Aggregated Plant | coal | USA | 1955 |  |  |  | active | 0.083 | 2700 | 78 | 6 | 0.27 | 38 | 5 | 5 | 30 | 30 | 5 | 40 | 10
ep_coal_subcritical | Aggregated Plant | coal | USA | 1957 |  |  |  | active | 0.045 | 2700 | 78 | 6 | 0.27 | 38 | 5 | 5 | 30 | 30 | 5 | 40 | 10
ep_coal_subcritical | Aggregated Plant | coal | USA | 1958 |  |  |  | active | 0.05 | 2700 | 78 | 6 | 0.27 | 38 | 5 | 5 | 30 | 30 | 5 | 40 | 10
ep_coal_subcritical | Aggregated Plant | coal | USA | 1962 |  |  |  | active | 0.0816 | 2300 | 66 | 5.5 | 0.3 | 38 | 5 | 5 | 30 | 30 | 5 | 40 | 10
ep_coal_subcritical | Aggregated Plant | coal | USA | 1969 |  |  |  | active | 0.075 | 2300 | 66 | 5.5 | 0.3 | 38 | 5 | 5 | 30 | 30 | 5 | 40 | 10
ep_coal_subcritical | Aggregated Plant | coal | USA | 1973 |  |  |  | active | 0.0609 | 2300 | 66 | 5.5 | 0.32 | 38 | 5 | 5 | 30 | 30 | 5 | 40 | 10
ep_coal_subcritical | Aggregated Plant | coal | USA | 1977 |  |  |  | active | 0.0915 | 2300 | 66 | 5.5 | 0.32 | 38 | 5 | 5 | 30 | 30 | 5 | 40 | 10
ep_coal_subcritical | Aggregated Plant | coal | USA | 1981 |  |  |  | active | 0.0763 | 2300 | 66 | 5.5 | 0.33 | 38 | 5 | 5 | 30 | 30 | 5 | 40 | 10
ep_coal_subcritical | Aggregated Plant | coal | USA | 1987 |  |  |  | active | 0.16 | 2700 | 78 | 6 | 0.32 | 38 | 5 | 5 | 30 | 30 | 5 | 40 | 10
ep_coal_subcritical | Aggregated Plant | coal | USA | 1988 |  |  |  | active | 0.2124 | 2533.5217 | 73.0056 | 5.7919 | 0.32416 | 38 | 5 | 5 | 30 | 30 | 5 | 40 | 10
ep_coal_subcritical | Aggregated Plant | coal | USA | 1989 |  |  |  | active | 0.0459 | 2700 | 78 | 6 | 0.32 | 38 | 5 | 5 | 30 | 30 | 5 | 40 | 10
ep_coal_subcritical | Aggregated Plant | coal | USA | 1990 |  |  |  | active | 0.3156 | 2412.5475 | 69.3764 | 5.6407 | 0.32719 | 42 | 7 | 7 | 20 | 20 | 8 | 60 | 14
ep_coal_subcritical | Aggregated Plant | coal | USA | 1992 |  |  |  | active | 0.1897 | 2300 | 66 | 5.5 | 0.34 | 38 | 5 | 5 | 30 | 30 | 5 | 40 | 10
ep_coal_subcritical | Aggregated Plant | coal | USA | 1993 |  |  |  | active | 0.1528 | 2300 | 66 | 5.5 | 0.34 | 38 | 5 | 5 | 30 | 30 | 5 | 40 | 10
ep_coal_subcritical | Aggregated Plant | coal | USA | 1994 |  |  |  | active | 0.031 | 2700 | 78 | 6 | 0.33 | 38 | 5 | 5 | 30 | 30 | 5 | 40 | 10
ep_coal_subcritical | Aggregated Plant | coal | USA | 1995 |  |  |  | active | 0.031 | 2700 | 78 | 6 | 0.33 | 38 | 5 | 5 | 30 | 30 | 5 | 40 | 10
ep_coal_subcritical | Aggregated Plant | coal | USA | 1997 |  |  |  | active | 0.075 | 2300 | 66 | 5.5 | 0.34 | 38 | 5 | 5 | 30 | 30 | 5 | 40 | 10
ep_coal_subcritical | Aggregated Plant | coal | USA | 2003 |  |  |  | active | 0.088 | 2300 | 66 | 5.5 | 0.34 | 38 | 5 | 5 | 30 | 30 | 5 | 40 | 10
ep_coal_subcritical | Aggregated Plant | coal | USA | 2008 |  |  |  | active | 0.095 | 2300 | 66 | 5.5 | 0.34 | 38 | 5 | 5 | 30 | 30 | 5 | 40 | 10
ep_coal_subcritical | Aggregated Plant | coal | USA | 2009 |  |  |  | active | 0.075 | 2300 | 66 | 5.5 | 0.34 | 38 | 5 | 5 | 30 | 30 | 5 | 40 | 10
ep_coal_subcritical | Aggregated Plant | coal | USA | 2010 |  |  |  | active | 0.0714 | 2300 | 66 | 5.5 | 0.34 | 38 | 5 | 5 | 30 | 30 | 5 | 40 | 10
ep_coal_subcritical | Aggregated Plant | coal | USA | 2015 |  |  |  | active | 0.05 | 2700 | 78 | 6 | 0.33 | 38 | 5 | 5 | 30 | 30 | 5 | 40 | 10
ep_coal_subcritical_ | Aggregated Plant - EMBER Gap_Missing Coal Capacity | coal | USA | 2022 |  |  |  | active | 15.8086 | 2000 | 60 | 5 | 0.36 | 42 | 7 | 7 | 20 | 20 | 8 | 60 | 14
ep_coal_subcritical_CCS | Aggregated Plant | coal | USA | 1995 |  |  |  | active | 0.09 | 4140 | 121 | 7.7 | 0.28 | 38 | 5 | 5 | 30 | 30 | 5 | 40 | 10
ep_coal_subcritical_G100000100057 | AES Puerto Rico power station_Unit 1 | coal | USA | 2002 | 2028 | Puerto Rico | Guayama | active | 0.255 | 2300 | 66 | 5.5 | 0.34 | 38 | 5 | 5 | 30 | 30 | 5 | 40 | 10
ep_coal_subcritical_G100000100058 | AES Puerto Rico power station_Unit 2 | coal | USA | 2002 | 2028 | Puerto Rico | Guayama | active | 0.255 | 2300 | 66 | 5.5 | 0.34 | 38 | 5 | 5 | 30 | 30 | 5 | 40 | 10
ep_coal_subcritical_G100000100059 | River Valley power station_Unit 1 | coal | USA | 1990 |  | Oklahoma | Poteau | active | 0.175 | 2300 | 66 | 5.5 | 0.33 | 38 | 5 | 5 | 30 | 30 | 5 | 40 | 10
ep_coal_subcritical_G100000100060 | River Valley power station_Unit 2 | coal | USA | 1990 |  | Oklahoma | Poteau | active | 0.175 | 2300 | 66 | 5.5 | 0.33 | 38 | 5 | 5 | 30 | 30 | 5 | 40 | 10
ep_coal_subcritical_G100000100276 | Antelope Valley Station_Unit 1 | coal | USA | 1984 |  | North Dakota | Beulah | active | 0.4349 | 2000 | 60 | 5 | 0.35 | 42 | 7 | 7 | 20 | 20 | 8 | 60 | 14
ep_coal_subcritical_G100000100277 | Antelope Valley Station_Unit 2 | coal | USA | 1986 |  | North Dakota | Beulah | active | 0.4349 | 2000 | 60 | 5 | 0.35 | 42 | 7 | 7 | 20 | 20 | 8 | 60 | 14
ep_coal_subcritical_G100000100289 | Apache Generating Station_Unit 3, timepoint 1 | coal | USA | 1979 | 2027 | Arizona | Cochise | active | 0.204 | 2300 | 66 | 5.5 | 0.32 | 38 | 5 | 5 | 30 | 30 | 5 | 40 | 10
ep_coal_subcritical_G100000100319 | Archer Daniels Midland Cedar Rapids Power Plant_Unit 6 | coal | USA | 2000 |  | Iowa | Cedar Rapids | active | 0.1011 | 2300 | 66 | 5.5 | 0.34 | 38 | 5 | 5 | 30 | 30 | 5 | 40 | 10
ep_coal_subcritical_G100000100321 | Archer Daniels Midland Clinton Power Plant_Unit 2A | coal | USA | 2009 |  | Iowa | Clinton | active | 0.105 | 2300 | 66 | 5.5 | 0.34 | 38 | 5 | 5 | 30 | 30 | 5 | 40 | 10
ep_coal_subcritical_G100000100328 | Archer Daniels Midland Decatur Power Plant_Unit 8 | coal | USA | 2005 |  | Illinois | Decatur | active | 0.105 | 2300 | 66 | 5.5 | 0.34 | 38 | 5 | 5 | 30 | 30 | 5 | 40 | 10
ep_coal_subcritical_G100000100475 | Baldwin Energy Station_Unit 1 | coal | USA | 1970 | 2025 | Illinois | Baldwin | active | 0.6251 | 2000 | 60 | 5 | 0.32 | 42 | 7 | 7 | 20 | 20 | 8 | 60 | 14
ep_coal_subcritical_G100000100476 | Baldwin Energy Station_Unit 2 | coal | USA | 1973 | 2025 | Illinois | Baldwin | active | 0.6345 | 2000 | 60 | 5 | 0.34 | 42 | 7 | 7 | 20 | 20 | 8 | 60 | 14
ep_coal_subcritical_G100000100742 | Belle River Power Plant_Unit 1, timepoint 1 | coal | USA | 1984 | 2025 | Michigan | China | active | 0.6975 | 2000 | 60 | 5 | 0.35 | 42 | 7 | 7 | 20 | 20 | 8 | 60 | 14
ep_coal_subcritical_G100000100743 | Belle River Power Plant_Unit 2, timepoint 1 | coal | USA | 1985 | 2026 | Michigan | China | active | 0.6975 | 2000 | 60 | 5 | 0.35 | 42 | 7 | 7 | 20 | 20 | 8 | 60 | 14
ep_coal_subcritical_G100000100852 | Big Bend Station_Unit 4 | coal | USA | 1985 | 2045 | Florida | Ruskin | active | 0.486 | 2000 | 60 | 5 | 0.35 | 42 | 7 | 7 | 20 | 20 | 8 | 60 | 14
ep_coal_subcritical_G100000100856 | Big Cajun II Power Plant_Unit 1 | coal | USA | 1981 | 2025 | Louisiana | New Roads | active | 0.6579 | 2000 | 60 | 5 | 0.35 | 42 | 7 | 7 | 20 | 20 | 8 | 60 | 14
ep_coal_subcritical_G100000100858 | Big Cajun II Power Plant_Unit 3 | coal | USA | 1983 | 2025 | Louisiana | New Roads | active | 0.619 | 2000 | 60 | 5 | 0.35 | 42 | 7 | 7 | 20 | 20 | 8 | 60 | 14
ep_coal_subcritical_G100000100861 | Big Stone Power Plant_Unit 1 | coal | USA | 1975 |  | South Dakota | Big Stone City | active | 0.456 | 2000 | 60 | 5 | 0.34 | 42 | 7 | 7 | 20 | 20 | 8 | 60 | 14
ep_coal_subcritical_G100000101006 | Bonanza power station_Unit 1 | coal | USA | 1986 | 2030 | Utah | Vernal | active | 0.4995 | 2000 | 60 | 5 | 0.35 | 42 | 7 | 7 | 20 | 20 | 8 | 60 | 14
ep_coal_subcritical_G100000101021 | Boswell Energy Center_Unit 3 | coal | USA | 1973 | 2029 | Minnesota | Cohasset | active | 0.3645 | 2000 | 60 | 5 | 0.34 | 42 | 7 | 7 | 20 | 20 | 8 | 60 | 14
ep_coal_subcritical_G100000101022 | Boswell Energy Center_Unit 4 | coal | USA | 1980 | 2035 | Minnesota | Cohasset | active | 0.558 | 2000 | 60 | 5 | 0.34 | 42 | 7 | 7 | 20 | 20 | 8 | 60 | 14
ep_coal_subcritical_G100000101040 | Brandon Shores Generating Station_Unit 1 | coal | USA | 1984 | 2025 | Maryland | Baltimore | active | 0.685 | 2000 | 60 | 5 | 0.35 | 42 | 7 | 7 | 20 | 20 | 8 | 60 | 14
ep_coal_subcritical_G100000101041 | Brandon Shores Generating Station_Unit 2 | coal | USA | 1991 | 2025 | Maryland | Baltimore | active | 0.685 | 2000 | 60 | 5 | 0.36 | 42 | 7 | 7 | 20 | 20 | 8 | 60 | 14
ep_coal_subcritical_G100000101070 | Brunner Island power station_Unit 1, timepoint 1 | coal | USA | 1961 | 2028 | Pennsylvania | York Haven | active | 0.3633 | 2000 | 60 | 5 | 0.32 | 42 | 7 | 7 | 20 | 20 | 8 | 60 | 14
ep_coal_subcritical_G100000101071 | Brunner Island power station_Unit 2, timepoint 1 | coal | USA | 1965 | 2028 | Pennsylvania | York Haven | active | 0.405 | 2000 | 60 | 5 | 0.32 | 42 | 7 | 7 | 20 | 20 | 8 | 60 | 14
ep_coal_subcritical_G100000101176 | Campbell Generating Plant_Unit 1 | coal | USA | 1962 | 2025 | Michigan | West Olive | active | 0.265 | 2300 | 66 | 5.5 | 0.3 | 38 | 5 | 5 | 30 | 30 | 5 | 40 | 10
ep_coal_subcritical_G100000101178 | Campbell Generating Plant_Unit 3 | coal | USA | 1980 | 2025 | Michigan | West Olive | active | 0.871 | 2000 | 60 | 5 | 0.34 | 42 | 7 | 7 | 20 | 20 | 8 | 60 | 14
ep_coal_subcritical_G100000101246 | Cayuga Generating Station_Unit 1 | coal | USA | 1970 | 2028 | Indiana | Cayuga | active | 0.531 | 2000 | 60 | 5 | 0.32 | 42 | 7 | 7 | 20 | 20 | 8 | 60 | 14
ep_coal_subcritical_G100000101247 | Cayuga Generating Station_Unit 2 | coal | USA | 1972 | 2028 | Indiana | Cayuga | active | 0.531 | 2000 | 60 | 5 | 0.34 | 42 | 7 | 7 | 20 | 20 | 8 | 60 | 14
ep_coal_subcritical_G100000101265 | Centralia Power Plant_Unit 2 | coal | USA | 1973 | 2025 | Washington | Centralia | active | 0.73 | 2000 | 60 | 5 | 0.34 | 42 | 7 | 7 | 20 | 20 | 8 | 60 | 14
ep_coal_subcritical_G100000101521 | Cholla Generating Station_Unit 1 | coal | USA | 1962 | 2025 | Arizona | Joseph City | active | 0.1136 | 2300 | 66 | 5.5 | 0.3 | 38 | 5 | 5 | 30 | 30 | 5 | 40 | 10
ep_coal_subcritical_G100000101523 | Cholla Generating Station_Unit 3 | coal | USA | 1980 | 2025 | Arizona | Joseph City | active | 0.3123 | 2000 | 60 | 5 | 0.34 | 42 | 7 | 7 | 20 | 20 | 8 | 60 | 14
ep_coal_subcritical_G100000101608 | James E. Rogers Energy Complex_Unit 5 | coal | USA | 1972 | 2030 | North Carolina | Cliffside | active | 0.621 | 2000 | 60 | 5 | 0.34 | 42 | 7 | 7 | 20 | 20 | 8 | 60 | 14
ep_coal_subcritical_G100000101610 | Clifty Creek Station_Unit 1 | coal | USA | 1955 |  | Indiana | Madison | active | 0.2173 | 2300 | 66 | 5.5 | 0.28 | 38 | 5 | 5 | 30 | 30 | 5 | 40 | 10
ep_coal_subcritical_G100000101611 | Clifty Creek Station_Unit 2 | coal | USA | 1955 |  | Indiana | Madison | active | 0.2173 | 2300 | 66 | 5.5 | 0.28 | 38 | 5 | 5 | 30 | 30 | 5 | 40 | 10
ep_coal_subcritical_G100000101612 | Clifty Creek Station_Unit 3 | coal | USA | 1955 |  | Indiana | Madison | active | 0.2173 | 2300 | 66 | 5.5 | 0.28 | 38 | 5 | 5 | 30 | 30 | 5 | 40 | 10
ep_coal_subcritical_G100000101613 | Clifty Creek Station_Unit 4 | coal | USA | 1955 |  | Indiana | Madison | active | 0.2173 | 2300 | 66 | 5.5 | 0.28 | 38 | 5 | 5 | 30 | 30 | 5 | 40 | 10
ep_coal_subcritical_G100000101614 | Clifty Creek Station_Unit 5 | coal | USA | 1955 |  | Indiana | Madison | active | 0.2173 | 2300 | 66 | 5.5 | 0.28 | 38 | 5 | 5 | 30 | 30 | 5 | 40 | 10
ep_coal_subcritical_G100000101615 | Clifty Creek Station_Unit 6 | coal | USA | 1956 |  | Indiana | Madison | active | 0.2173 | 2300 | 66 | 5.5 | 0.28 | 38 | 5 | 5 | 30 | 30 | 5 | 40 | 10
ep_coal_subcritical_G100000101620 | Clover power station_Unit 1 | coal | USA | 1995 |  | Virginia | Clover | active | 0.424 | 2000 | 60 | 5 | 0.36 | 42 | 7 | 7 | 20 | 20 | 8 | 60 | 14
ep_coal_subcritical_G100000101621 | Clover power station_Unit 2 | coal | USA | 1996 |  | Virginia | Clover | active | 0.424 | 2000 | 60 | 5 | 0.36 | 42 | 7 | 7 | 20 | 20 | 8 | 60 | 14
ep_coal_subcritical_G100000101625 | Coal Creek Station_Unit 1 | coal | USA | 1979 |  | North Dakota | Underwood | active | 0.605 | 2000 | 60 | 5 | 0.34 | 42 | 7 | 7 | 20 | 20 | 8 | 60 | 14
ep_coal_subcritical_G100000101626 | Coal Creek Station_Unit 2 | coal | USA | 1980 |  | North Dakota | Underwood | active | 0.605 | 2000 | 60 | 5 | 0.34 | 42 | 7 | 7 | 20 | 20 | 8 | 60 | 14
ep_coal_subcritical_G100000101663 | Coleto Creek power station_Unit 1, timepoint 1 | coal | USA | 1980 | 2027 | Texas | Fannin | active | 0.6 | 2000 | 60 | 5 | 0.34 | 42 | 7 | 7 | 20 | 20 | 8 | 60 | 14
ep_coal_subcritical_G100000101672 | Colstrip Steam Plant_Unit 3 | coal | USA | 1984 | 2030 | Montana | Colstrip | active | 0.778 | 2000 | 60 | 5 | 0.35 | 42 | 7 | 7 | 20 | 20 | 8 | 60 | 14
ep_coal_subcritical_G100000101673 | Colstrip Steam Plant_Unit 4 | coal | USA | 1986 | 2030 | Montana | Colstrip | active | 0.778 | 2000 | 60 | 5 | 0.35 | 42 | 7 | 7 | 20 | 20 | 8 | 60 | 14
ep_coal_subcritical_G100000101674 | Columbia Energy Center_Unit 1 | coal | USA | 1975 | 2029 | Wisconsin | Portage | active | 0.556 | 2000 | 60 | 5 | 0.34 | 42 | 7 | 7 | 20 | 20 | 8 | 60 | 14
ep_coal_subcritical_G100000101675 | Columbia Energy Center_Unit 2 | coal | USA | 1978 | 2029 | Wisconsin | Portage | active | 0.556 | 2000 | 60 | 5 | 0.34 | 42 | 7 | 7 | 20 | 20 | 8 | 60 | 14
ep_coal_subcritical_G100000101677 | Colver Green Energy power station_-- | coal | USA | 1995 |  | Pennsylvania | Colver | active | 0.118 | 2300 | 66 | 5.5 | 0.34 | 38 | 5 | 5 | 30 | 30 | 5 | 40 | 10
ep_coal_subcritical_G100000101679 | Comanche power station_Unit 2 | coal | USA | 1975 | 2025 | Colorado | Pueblo | active | 0.396 | 2000 | 60 | 5 | 0.34 | 42 | 7 | 7 | 20 | 20 | 8 | 60 | 14
ep_coal_subcritical_G100000101700 | Cooper power station_Unit 1 | coal | USA | 1965 |  | Kentucky | Burnside | active | 0.1136 | 2300 | 66 | 5.5 | 0.3 | 38 | 5 | 5 | 30 | 30 | 5 | 40 | 10
ep_coal_subcritical_G100000101701 | Cooper power station_Unit 2, timepoint 1 | coal | USA | 1969 |  | Kentucky | Burnside | active | 0.2304 | 2300 | 66 | 5.5 | 0.3 | 38 | 5 | 5 | 30 | 30 | 5 | 40 | 10
ep_coal_subcritical_G100000101702 | Cope Station_Unit 1, timepoint 1 | coal | USA | 1996 | 2031 | South Carolina | Cope | active | 0.4173 | 2000 | 60 | 5 | 0.36 | 42 | 7 | 7 | 20 | 20 | 8 | 60 | 14
ep_coal_subcritical_G100000101706 | Coronado Generating Station_Unit 1 | coal | USA | 1979 | 2032 | Arizona | Saint John | active | 0.4109 | 2000 | 60 | 5 | 0.34 | 42 | 7 | 7 | 20 | 20 | 8 | 60 | 14
ep_coal_subcritical_G100000101707 | Coronado Generating Station_Unit 2 | coal | USA | 1980 | 2032 | Arizona | Saint John | active | 0.4109 | 2000 | 60 | 5 | 0.34 | 42 | 7 | 7 | 20 | 20 | 8 | 60 | 14
ep_coal_subcritical_G100000101719 | Walter Scott Jr. power station_Unit 3 | coal | USA | 1978 |  | Iowa | Council Bluffs | active | 0.7258 | 2000 | 60 | 5 | 0.34 | 42 | 7 | 7 | 20 | 20 | 8 | 60 | 14
ep_coal_subcritical_G100000101721 | Coyote Station_Unit 1 | coal | USA | 1981 |  | North Dakota | Beulah | active | 0.45 | 2000 | 60 | 5 | 0.35 | 42 | 7 | 7 | 20 | 20 | 8 | 60 | 14
ep_coal_subcritical_G100000101817 | Craig Station_Unit 1 | coal | USA | 1980 | 2025 | Colorado | Craig | active | 0.4464 | 2000 | 60 | 5 | 0.34 | 42 | 7 | 7 | 20 | 20 | 8 | 60 | 14
ep_coal_subcritical_G100000101818 | Craig Station_Unit 2 | coal | USA | 1979 | 2028 | Colorado | Craig | active | 0.4464 | 2000 | 60 | 5 | 0.34 | 42 | 7 | 7 | 20 | 20 | 8 | 60 | 14
ep_coal_subcritical_G100000101819 | Craig Station_Unit 3 | coal | USA | 1984 | 2028 | Colorado | Craig | active | 0.5348 | 2000 | 60 | 5 | 0.35 | 42 | 7 | 7 | 20 | 20 | 8 | 60 | 14
ep_coal_subcritical_G100000101832 | Cross Generating Station_Unit 1 | coal | USA | 1984 |  | South Carolina | Cross | active | 0.5562 | 2000 | 60 | 5 | 0.35 | 42 | 7 | 7 | 20 | 20 | 8 | 60 | 14
ep_coal_subcritical_G100000101833 | Cross Generating Station_Unit 2 | coal | USA | 1995 |  | South Carolina | Cross | active | 0.5909 | 2000 | 60 | 5 | 0.36 | 42 | 7 | 7 | 20 | 20 | 8 | 60 | 14
ep_coal_subcritical_G100000101834 | Cross Generating Station_Unit 3 | coal | USA | 2007 |  | South Carolina | Cross | active | 0.591 | 2000 | 60 | 5 | 0.36 | 42 | 7 | 7 | 20 | 20 | 8 | 60 | 14
ep_coal_subcritical_G100000101835 | Cross Generating Station_Unit 4 | coal | USA | 2008 |  | South Carolina | Cross | active | 0.652 | 2000 | 60 | 5 | 0.36 | 42 | 7 | 7 | 20 | 20 | 8 | 60 | 14
ep_coal_subcritical_G100000101841 | Crystal River Energy Complex_Unit 4 | coal | USA | 1982 | 2034 | Florida | Crystal River | active | 0.7392 | 2000 | 60 | 5 | 0.35 | 42 | 7 | 7 | 20 | 20 | 8 | 60 | 14
ep_coal_subcritical_G100000101842 | Crystal River Energy Complex_Unit 5 | coal | USA | 1984 | 2034 | Florida | Crystal River | active | 0.7392 | 2000 | 60 | 5 | 0.35 | 42 | 7 | 7 | 20 | 20 | 8 | 60 | 14
ep_coal_subcritical_G100000101940 | Dallman Station_Unit 4 | coal | USA | 2009 |  | Illinois | Springfield | active | 0.2301 | 2300 | 66 | 5.5 | 0.34 | 38 | 5 | 5 | 30 | 30 | 5 | 40 | 10
ep_coal_subcritical_G100000101966 | Daniel Generating Plant_Unit 2 | coal | USA | 1981 | 2028 | Mississippi | Escatawpa | active | 0.5 | 2000 | 60 | 5 | 0.35 | 42 | 7 | 7 | 20 | 20 | 8 | 60 | 14
ep_coal_subcritical_G100000102272 | Dave Johnston Power Plant_Unit 1 | coal | USA | 1959 | 2028 | Wyoming | Glenrock | active | 0.1136 | 2300 | 66 | 5.5 | 0.28 | 38 | 5 | 5 | 30 | 30 | 5 | 40 | 10
ep_coal_subcritical_G100000102273 | Dave Johnston Power Plant_Unit 2 | coal | USA | 1961 | 2028 | Wyoming | Glenrock | active | 0.1136 | 2300 | 66 | 5.5 | 0.3 | 38 | 5 | 5 | 30 | 30 | 5 | 40 | 10
ep_coal_subcritical_G100000102274 | Dave Johnston Power Plant_Unit 3 | coal | USA | 1964 | 2027 | Wyoming | Glenrock | active | 0.2295 | 2300 | 66 | 5.5 | 0.3 | 38 | 5 | 5 | 30 | 30 | 5 | 40 | 10
ep_coal_subcritical_G100000102275 | Dave Johnston Power Plant_Unit 4 | coal | USA | 1972 | 2039 | Wyoming | Glenrock | active | 0.36 | 2000 | 60 | 5 | 0.34 | 42 | 7 | 7 | 20 | 20 | 8 | 60 | 14
ep_coal_subcritical_G100000102468 | Dry Fork Station_Unit 1 | coal | USA | 2011 |  | Wyoming | Gillette | active | 0.484 | 2000 | 60 | 5 | 0.36 | 42 | 7 | 7 | 20 | 20 | 8 | 60 | 14
ep_coal_subcritical_G100000102540 | E.W. Brown Generating Station_Unit 3 | coal | USA | 1971 | 2035 | Kentucky | Burgin | active | 0.464 | 2000 | 60 | 5 | 0.34 | 42 | 7 | 7 | 20 | 20 | 8 | 60 | 14
ep_coal_subcritical_G100000102546 | East Bend Generating Station_Unit 2 | coal | USA | 1981 |  | Kentucky | Rabbit Hash | active | 0.6693 | 2000 | 60 | 5 | 0.35 | 42 | 7 | 7 | 20 | 20 | 8 | 60 | 14
ep_coal_subcritical_G100000102588 | Edgewater Generating Station_Unit 5, timepoint 1 | coal | USA | 1985 | 2028 | Wisconsin | Sheboygan | active | 0.4137 | 2000 | 60 | 5 | 0.35 | 42 | 7 | 7 | 20 | 20 | 8 | 60 | 14
ep_coal_subcritical_G100000102697 | F. B. Culley power station_Unit 2 | coal | USA | 1966 | 2025 | Indiana | Newburgh | active | 0.1037 | 2300 | 66 | 5.5 | 0.3 | 38 | 5 | 5 | 30 | 30 | 5 | 40 | 10
ep_coal_subcritical_G100000102698 | F. B. Culley power station_Unit 3, timepoint 1 | coal | USA | 1973 | 2027 | Indiana | Newburgh | active | 0.2652 | 2300 | 66 | 5.5 | 0.32 | 38 | 5 | 5 | 30 | 30 | 5 | 40 | 10
ep_coal_subcritical_G100000102721 | Fayette Power Project_Unit 1 | coal | USA | 1979 |  | Texas | La Grange | active | 0.615 | 2000 | 60 | 5 | 0.34 | 42 | 7 | 7 | 20 | 20 | 8 | 60 | 14
ep_coal_subcritical_G100000102722 | Fayette Power Project_Unit 2 | coal | USA | 1980 |  | Texas | La Grange | active | 0.615 | 2000 | 60 | 5 | 0.34 | 42 | 7 | 7 | 20 | 20 | 8 | 60 | 14
ep_coal_subcritical_G100000102723 | Fayette Power Project_Unit 3 | coal | USA | 1988 |  | Texas | La Grange | active | 0.46 | 2000 | 60 | 5 | 0.35 | 42 | 7 | 7 | 20 | 20 | 8 | 60 | 14
ep_coal_subcritical_G100000102775 | Flint Creek Power Plant_Unit 1 | coal | USA | 1978 | 2038 | Arkansas | Gentry | active | 0.558 | 2000 | 60 | 5 | 0.34 | 42 | 7 | 7 | 20 | 20 | 8 | 60 | 14
ep_coal_subcritical_G100000102875 | G.G. Allen Steam Plant_Unit 1 | coal | USA | 1957 | 2024 | North Carolina | Belmont | active | 0.165 | 2300 | 66 | 5.5 | 0.28 | 38 | 5 | 5 | 30 | 30 | 5 | 40 | 10
ep_coal_subcritical_G100000102912 | Gallatin Fossil Plant_Unit 1 | coal | USA | 1956 | 2035 | Tennessee | Gallatin | active | 0.3 | 2300 | 66 | 5.5 | 0.28 | 42 | 7 | 7 | 20 | 20 | 8 | 60 | 14
ep_coal_subcritical_G100000102913 | Gallatin Fossil Plant_Unit 2 | coal | USA | 1957 | 2035 | Tennessee | Gallatin | active | 0.3 | 2300 | 66 | 5.5 | 0.28 | 42 | 7 | 7 | 20 | 20 | 8 | 60 | 14
ep_coal_subcritical_G100000102914 | Gallatin Fossil Plant_Unit 3 | coal | USA | 1959 | 2035 | Tennessee | Gallatin | active | 0.3276 | 2000 | 60 | 5 | 0.3 | 42 | 7 | 7 | 20 | 20 | 8 | 60 | 14
ep_coal_subcritical_G100000102915 | Gallatin Fossil Plant_Unit 4 | coal | USA | 1959 | 2035 | Tennessee | Gallatin | active | 0.3276 | 2000 | 60 | 5 | 0.3 | 42 | 7 | 7 | 20 | 20 | 8 | 60 | 14
ep_coal_subcritical_G100000102992 | George Neal Station North_Unit 3 | coal | USA | 1975 |  | Iowa | Sioux City | active | 0.5841 | 2000 | 60 | 5 | 0.34 | 42 | 7 | 7 | 20 | 20 | 8 | 60 | 14
ep_coal_subcritical_G100000102993 | George Neal Station South_Unit 4 | coal | USA | 1979 |  | Iowa | Sioux City | active | 0.6959 | 2000 | 60 | 5 | 0.34 | 42 | 7 | 7 | 20 | 20 | 8 | 60 | 14
ep_coal_subcritical_G100000103005 | Gerald Gentleman Station_Unit 1 | coal | USA | 1979 |  | Nebraska | Sutherland | active | 0.6813 | 2000 | 60 | 5 | 0.34 | 42 | 7 | 7 | 20 | 20 | 8 | 60 | 14
ep_coal_subcritical_G100000103006 | Gerald Gentleman Station_Unit 2 | coal | USA | 1982 |  | Nebraska | Sutherland | active | 0.6813 | 2000 | 60 | 5 | 0.35 | 42 | 7 | 7 | 20 | 20 | 8 | 60 | 14
ep_coal_subcritical_G100000103015 | Ghent Generating Station_Unit 1 | coal | USA | 1974 |  | Kentucky | Ghent | active | 0.5569 | 2000 | 60 | 5 | 0.34 | 42 | 7 | 7 | 20 | 20 | 8 | 60 | 14
ep_coal_subcritical_G100000103016 | Ghent Generating Station_Unit 2 | coal | USA | 1977 |  | Kentucky | Ghent | active | 0.5563 | 2000 | 60 | 5 | 0.34 | 42 | 7 | 7 | 20 | 20 | 8 | 60 | 14
ep_coal_subcritical_G100000103017 | Ghent Generating Station_Unit 3 | coal | USA | 1981 |  | Kentucky | Ghent | active | 0.5565 | 2000 | 60 | 5 | 0.35 | 42 | 7 | 7 | 20 | 20 | 8 | 60 | 14
ep_coal_subcritical_G100000103018 | Ghent Generating Station_Unit 4 | coal | USA | 1984 |  | Kentucky | Ghent | active | 0.5562 | 2000 | 60 | 5 | 0.35 | 42 | 7 | 7 | 20 | 20 | 8 | 60 | 14
ep_coal_subcritical_G100000103118 | Grand River Energy Center_Unit 2 | coal | USA | 1985 | 2026 | Oklahoma | Chouteau | active | 0.594 | 2000 | 60 | 5 | 0.35 | 42 | 7 | 7 | 20 | 20 | 8 | 60 | 14
ep_coal_subcritical_G100000103642 | Hardin Generating Station_Unit 1 | coal | USA | 2006 |  | Montana | Hardin | active | 0.1157 | 2300 | 66 | 5.5 | 0.34 | 38 | 5 | 5 | 30 | 30 | 5 | 40 | 10
ep_coal_subcritical_G100000103662 | Harrington Station_Unit 1, timepoint 1 | coal | USA | 1976 | 2025 | Texas | Amarillo | active | 0.36 | 2000 | 60 | 5 | 0.34 | 42 | 7 | 7 | 20 | 20 | 8 | 60 | 14
ep_coal_subcritical_G100000103663 | Harrington Station_Unit 2, timepoint 1 | coal | USA | 1978 | 2025 | Texas | Amarillo | active | 0.36 | 2000 | 60 | 5 | 0.34 | 42 | 7 | 7 | 20 | 20 | 8 | 60 | 14
ep_coal_subcritical_G100000103664 | Harrington Station_Unit 3, timepoint 1 | coal | USA | 1980 | 2025 | Texas | Amarillo | active | 0.36 | 2000 | 60 | 5 | 0.34 | 42 | 7 | 7 | 20 | 20 | 8 | 60 | 14
ep_coal_subcritical_G100000103690 | Hawthorn Station_Unit 5R | coal | USA | 2001 |  | Missouri | Kansas City | active | 0.565 | 2000 | 60 | 5 | 0.36 | 42 | 7 | 7 | 20 | 20 | 8 | 60 | 14
ep_coal_subcritical_G100000103691 | Hayden Station_Unit 1 | coal | USA | 1965 | 2028 | Colorado | Hayden | active | 0.19 | 2300 | 66 | 5.5 | 0.3 | 38 | 5 | 5 | 30 | 30 | 5 | 40 | 10
ep_coal_subcritical_G100000103692 | Hayden Station_Unit 2 | coal | USA | 1976 | 2027 | Colorado | Hayden | active | 0.257 | 2300 | 66 | 5.5 | 0.32 | 38 | 5 | 5 | 30 | 30 | 5 | 40 | 10
ep_coal_subcritical_G100000103925 | Holcomb Station_Unit 1 | coal | USA | 1983 |  | Kansas | Holcomb | active | 0.3487 | 2000 | 60 | 5 | 0.35 | 42 | 7 | 7 | 20 | 20 | 8 | 60 | 14
ep_coal_subcritical_G100000104731 | Hugo power station_Unit 1 | coal | USA | 1982 |  | Oklahoma | Fort Townsend | active | 0.446 | 2000 | 60 | 5 | 0.35 | 42 | 7 | 7 | 20 | 20 | 8 | 60 | 14
ep_coal_subcritical_G100000104754 | Hunter Power Plant_Unit 1 | coal | USA | 1978 | 2042 | Utah | Castle Dale | active | 0.525 | 2000 | 60 | 5 | 0.34 | 42 | 7 | 7 | 20 | 20 | 8 | 60 | 14
ep_coal_subcritical_G100000104755 | Hunter Power Plant_Unit 2 | coal | USA | 1980 | 2042 | Utah | Castle Dale | active | 0.525 | 2000 | 60 | 5 | 0.34 | 42 | 7 | 7 | 20 | 20 | 8 | 60 | 14
ep_coal_subcritical_G100000104756 | Hunter Power Plant_Unit 3 | coal | USA | 1983 | 2042 | Utah | Castle Dale | active | 0.5272 | 2000 | 60 | 5 | 0.35 | 42 | 7 | 7 | 20 | 20 | 8 | 60 | 14
ep_coal_subcritical_G100000104758 | Huntington Power Plant_Unit 1 | coal | USA | 1974 | 2036 | Utah | Huntington | active | 0.496 | 2000 | 60 | 5 | 0.34 | 42 | 7 | 7 | 20 | 20 | 8 | 60 | 14
ep_coal_subcritical_G100000104759 | Huntington Power Plant_Unit 2 | coal | USA | 1977 | 2036 | Utah | Huntington | active | 0.5413 | 2000 | 60 | 5 | 0.34 | 42 | 7 | 7 | 20 | 20 | 8 | 60 | 14
ep_coal_subcritical_G100000104813 | Iatan Generating Station_Unit 1 | coal | USA | 1980 | 2039 | Missouri | Weston | active | 0.726 | 2000 | 60 | 5 | 0.34 | 42 | 7 | 7 | 20 | 20 | 8 | 60 | 14
ep_coal_subcritical_G100000104835 | Independence Steam Station_Unit 1 | coal | USA | 1983 | 2030 | Arkansas | Newark | active | 0.9 | 2000 | 60 | 5 | 0.35 | 42 | 7 | 7 | 20 | 20 | 8 | 60 | 14
ep_coal_subcritical_G100000104836 | Independence Steam Station_Unit 2 | coal | USA | 1984 | 2030 | Arkansas | Newark | active | 0.9 | 2000 | 60 | 5 | 0.35 | 42 | 7 | 7 | 20 | 20 | 8 | 60 | 14
ep_coal_subcritical_G100000104843 | Indian River power station_Unit 4 | coal | USA | 1980 | 2025 | Delaware | Millsboro | active | 0.445 | 2000 | 60 | 5 | 0.34 | 42 | 7 | 7 | 20 | 20 | 8 | 60 | 14
ep_coal_subcritical_G100000104872 | Intermountain power station_Unit 1 | coal | USA | 1986 | 2025 | Utah | Delta | active | 0.82 | 2000 | 60 | 5 | 0.35 | 42 | 7 | 7 | 20 | 20 | 8 | 60 | 14
ep_coal_subcritical_G100000104873 | Intermountain power station_Unit 2 | coal | USA | 1987 | 2025 | Utah | Delta | active | 0.82 | 2000 | 60 | 5 | 0.35 | 42 | 7 | 7 | 20 | 20 | 8 | 60 | 14
ep_coal_subcritical_G100000104931 | J. K. Spruce Station_Unit 1 | coal | USA | 1992 | 2028 | Texas | San Antonio | active | 0.566 | 2000 | 60 | 5 | 0.36 | 42 | 7 | 7 | 20 | 20 | 8 | 60 | 14
ep_coal_subcritical_G100000104932 | J. K. Spruce Station_Unit 2, timepoint 1 | coal | USA | 2010 | 2027 | Texas | Calaveras Lake | active | 0.878 | 2000 | 60 | 5 | 0.36 | 42 | 7 | 7 | 20 | 20 | 8 | 60 | 14
ep_coal_subcritical_G100000105012 | Jeffrey Energy Center_Unit 1 | coal | USA | 1978 | 2039 | Kansas | Belvue | active | 0.72 | 2000 | 60 | 5 | 0.34 | 42 | 7 | 7 | 20 | 20 | 8 | 60 | 14
ep_coal_subcritical_G100000105013 | Jeffrey Energy Center_Unit 2 | coal | USA | 1980 | 2030 | Kansas | Belvue | active | 0.72 | 2000 | 60 | 5 | 0.34 | 42 | 7 | 7 | 20 | 20 | 8 | 60 | 14
ep_coal_subcritical_G100000105014 | Jeffrey Energy Center_Unit 3 | coal | USA | 1983 | 2030 | Kansas | Belvue | active | 0.72 | 2000 | 60 | 5 | 0.35 | 42 | 7 | 7 | 20 | 20 | 8 | 60 | 14
ep_coal_subcritical_G100000105179 | Jim Bridger Steam Plant_Unit 3, timepoint 1 | coal | USA | 1976 | 2039 | Wyoming | Rock Springs | active | 0.578 | 2000 | 60 | 5 | 0.34 | 42 | 7 | 7 | 20 | 20 | 8 | 60 | 14
ep_coal_subcritical_G100000105180 | Jim Bridger Steam Plant_Unit 4, timepoint 1 | coal | USA | 1979 | 2039 | Wyoming | Rock Springs | active | 0.584 | 2000 | 60 | 5 | 0.34 | 42 | 7 | 7 | 20 | 20 | 8 | 60 | 14
ep_coal_subcritical_G100000105317 | John Madgett Station_Unit 1 | coal | USA | 1979 |  | Wisconsin | Alma | active | 0.387 | 2000 | 60 | 5 | 0.34 | 42 | 7 | 7 | 20 | 20 | 8 | 60 | 14
ep_coal_subcritical_G100000105747 | Kincaid Generating Station_Unit 1 | coal | USA | 1967 | 2027 | Illinois | Kincaid | active | 0.6595 | 2000 | 60 | 5 | 0.32 | 42 | 7 | 7 | 20 | 20 | 8 | 60 | 14
ep_coal_subcritical_G100000105748 | Kincaid Generating Station_Unit 2 | coal | USA | 1968 | 2027 | Illinois | Kincaid | active | 0.6595 | 2000 | 60 | 5 | 0.32 | 42 | 7 | 7 | 20 | 20 | 8 | 60 | 14
ep_coal_subcritical_G100000105761 | Kingston Fossil Plant_Unit 1 | coal | USA | 1954 | 2027 | Tennessee | Kingston | active | 0.175 | 2300 | 66 | 5.5 | 0.28 | 38 | 5 | 5 | 30 | 30 | 5 | 40 | 10
ep_coal_subcritical_G100000105762 | Kingston Fossil Plant_Unit 2 | coal | USA | 1954 | 2027 | Tennessee | Kingston | active | 0.175 | 2300 | 66 | 5.5 | 0.28 | 38 | 5 | 5 | 30 | 30 | 5 | 40 | 10
ep_coal_subcritical_G100000105763 | Kingston Fossil Plant_Unit 3 | coal | USA | 1954 | 2027 | Tennessee | Kingston | active | 0.175 | 2300 | 66 | 5.5 | 0.28 | 38 | 5 | 5 | 30 | 30 | 5 | 40 | 10
ep_coal_subcritical_G100000105764 | Kingston Fossil Plant_Unit 4 | coal | USA | 1954 | 2027 | Tennessee | Kingston | active | 0.175 | 2300 | 66 | 5.5 | 0.28 | 38 | 5 | 5 | 30 | 30 | 5 | 40 | 10
ep_coal_subcritical_G100000105765 | Kingston Fossil Plant_Unit 5 | coal | USA | 1955 | 2027 | Tennessee | Kingston | active | 0.2 | 2300 | 66 | 5.5 | 0.28 | 38 | 5 | 5 | 30 | 30 | 5 | 40 | 10
ep_coal_subcritical_G100000105766 | Kingston Fossil Plant_Unit 6 | coal | USA | 1955 | 2027 | Tennessee | Kingston | active | 0.2 | 2300 | 66 | 5.5 | 0.28 | 38 | 5 | 5 | 30 | 30 | 5 | 40 | 10
ep_coal_subcritical_G100000105767 | Kingston Fossil Plant_Unit 7 | coal | USA | 1955 | 2027 | Tennessee | Kingston | active | 0.2 | 2300 | 66 | 5.5 | 0.28 | 38 | 5 | 5 | 30 | 30 | 5 | 40 | 10
ep_coal_subcritical_G100000105768 | Kingston Fossil Plant_Unit 8 | coal | USA | 1955 | 2027 | Tennessee | Kingston | active | 0.2 | 2300 | 66 | 5.5 | 0.28 | 38 | 5 | 5 | 30 | 30 | 5 | 40 | 10
ep_coal_subcritical_G100000105769 | Kingston Fossil Plant_Unit 9 | coal | USA | 1955 | 2027 | Tennessee | Kingston | active | 0.2 | 2300 | 66 | 5.5 | 0.28 | 38 | 5 | 5 | 30 | 30 | 5 | 40 | 10
ep_coal_subcritical_G100000106060 | Kyger Creek Station_Unit 1 | coal | USA | 1955 |  | Ohio | Cheshire | active | 0.2172 | 2300 | 66 | 5.5 | 0.28 | 38 | 5 | 5 | 30 | 30 | 5 | 40 | 10
ep_coal_subcritical_G100000106061 | Kyger Creek Station_Unit 2 | coal | USA | 1955 |  | Ohio | Cheshire | active | 0.2172 | 2300 | 66 | 5.5 | 0.28 | 38 | 5 | 5 | 30 | 30 | 5 | 40 | 10
ep_coal_subcritical_G100000106062 | Kyger Creek Station_Unit 3 | coal | USA | 1955 |  | Ohio | Cheshire | active | 0.2172 | 2300 | 66 | 5.5 | 0.28 | 38 | 5 | 5 | 30 | 30 | 5 | 40 | 10
ep_coal_subcritical_G100000106063 | Kyger Creek Station_Unit 4 | coal | USA | 1955 |  | Ohio | Cheshire | active | 0.2172 | 2300 | 66 | 5.5 | 0.28 | 38 | 5 | 5 | 30 | 30 | 5 | 40 | 10
ep_coal_subcritical_G100000106064 | Kyger Creek Station_Unit 5 | coal | USA | 1955 |  | Ohio | Cheshire | active | 0.2172 | 2300 | 66 | 5.5 | 0.28 | 38 | 5 | 5 | 30 | 30 | 5 | 40 | 10
ep_coal_subcritical_G100000106070 | La Cygne Generating Station_Unit 2 | coal | USA | 1977 | 2039 | Kansas | La Cygne | active | 0.685 | 2000 | 60 | 5 | 0.34 | 42 | 7 | 7 | 20 | 20 | 8 | 60 | 14
ep_coal_subcritical_G100000106080 | Labadie power station_Unit 1 | coal | USA | 1970 | 2036 | Missouri | Labadie | active | 0.5737 | 2000 | 60 | 5 | 0.32 | 42 | 7 | 7 | 20 | 20 | 8 | 60 | 14
ep_coal_subcritical_G100000106081 | Labadie power station_Unit 2 | coal | USA | 1971 | 2036 | Missouri | Labadie | active | 0.5737 | 2000 | 60 | 5 | 0.34 | 42 | 7 | 7 | 20 | 20 | 8 | 60 | 14
ep_coal_subcritical_G100000106082 | Labadie power station_Unit 3 | coal | USA | 1972 | 2042 | Missouri | Labadie | active | 0.621 | 2000 | 60 | 5 | 0.34 | 42 | 7 | 7 | 20 | 20 | 8 | 60 | 14
ep_coal_subcritical_G100000106083 | Labadie power station_Unit 4 | coal | USA | 1973 | 2042 | Missouri | Labadie | active | 0.621 | 2000 | 60 | 5 | 0.34 | 42 | 7 | 7 | 20 | 20 | 8 | 60 | 14
ep_coal_subcritical_G100000106179 | Laramie River Station_Unit 1 | coal | USA | 1981 |  | Wyoming | Wheatland | active | 0.57 | 2000 | 60 | 5 | 0.35 | 42 | 7 | 7 | 20 | 20 | 8 | 60 | 14
ep_coal_subcritical_G100000106180 | Laramie River Station_Unit 2 | coal | USA | 1981 |  | Wyoming | Wheatland | active | 0.57 | 2000 | 60 | 5 | 0.35 | 42 | 7 | 7 | 20 | 20 | 8 | 60 | 14
ep_coal_subcritical_G100000106181 | Laramie River Station_Unit 3 | coal | USA | 1982 |  | Wyoming | Wheatland | active | 0.57 | 2000 | 60 | 5 | 0.35 | 42 | 7 | 7 | 20 | 20 | 8 | 60 | 14
ep_coal_subcritical_G100000106195 | Lawrence Energy Center (Kansas)_Unit 4 | coal | USA | 1960 | 2028 | Kansas | Lawrence | active | 0.114 | 2300 | 66 | 5.5 | 0.28 | 38 | 5 | 5 | 30 | 30 | 5 | 40 | 10
ep_coal_subcritical_G100000106196 | Lawrence Energy Center (Kansas)_Unit 5, timepoint 1 | coal | USA | 1971 | 2028 | Kansas | Lawrence | active | 0.403 | 2000 | 60 | 5 | 0.34 | 42 | 7 | 7 | 20 | 20 | 8 | 60 | 14
ep_coal_subcritical_G100000106236 | Leland Olds Station_Unit 1 | coal | USA | 1966 |  | North Dakota | Stanton | active | 0.216 | 2300 | 66 | 5.5 | 0.3 | 38 | 5 | 5 | 30 | 30 | 5 | 40 | 10
ep_coal_subcritical_G100000106237 | Leland Olds Station_Unit 2 | coal | USA | 1975 |  | North Dakota | Stanton | active | 0.44 | 2000 | 60 | 5 | 0.34 | 42 | 7 | 7 | 20 | 20 | 8 | 60 | 14
ep_coal_subcritical_G100000106299 | Limestone Generating Station_Unit 1 | coal | USA | 1985 |  | Texas | Farrar | active | 0.893 | 2000 | 60 | 5 | 0.35 | 42 | 7 | 7 | 20 | 20 | 8 | 60 | 14
ep_coal_subcritical_G100000106300 | Limestone Generating Station_Unit 2 | coal | USA | 1986 |  | Texas | Farrar | active | 0.957 | 2000 | 60 | 5 | 0.35 | 42 | 7 | 7 | 20 | 20 | 8 | 60 | 14
ep_coal_subcritical_G100000106428 | Louisa Generating Station_Unit 1 | coal | USA | 1983 |  | Iowa | Fruitland | active | 0.8119 | 2000 | 60 | 5 | 0.35 | 42 | 7 | 7 | 20 | 20 | 8 | 60 | 14
ep_coal_subcritical_G100000106696 | Marshall Steam Station_Unit 1 | coal | USA | 1965 | 2028 | North Carolina | Terrell | active | 0.35 | 2000 | 60 | 5 | 0.32 | 42 | 7 | 7 | 20 | 20 | 8 | 60 | 14
ep_coal_subcritical_G100000106697 | Marshall Steam Station_Unit 2 | coal | USA | 1966 | 2028 | North Carolina | Terrell | active | 0.35 | 2000 | 60 | 5 | 0.32 | 42 | 7 | 7 | 20 | 20 | 8 | 60 | 14
ep_coal_subcritical_G100000106764 | Mayo Generating Plant_Unit 1 | coal | USA | 1983 | 2030 | North Carolina | Bethel Hill | active | 0.7358 | 2000 | 60 | 5 | 0.35 | 42 | 7 | 7 | 20 | 20 | 8 | 60 | 14
ep_coal_subcritical_G100000106880 | Merom Generating Station_Unit 1 | coal | USA | 1982 |  | Indiana | Sullivan | active | 0.54 | 2000 | 60 | 5 | 0.35 | 42 | 7 | 7 | 20 | 20 | 8 | 60 | 14
ep_coal_subcritical_G100000106881 | Merom Generating Station_Unit 2 | coal | USA | 1983 |  | Indiana | Sullivan | active | 0.54 | 2000 | 60 | 5 | 0.35 | 42 | 7 | 7 | 20 | 20 | 8 | 60 | 14
ep_coal_subcritical_G100000106882 | Merrimack Station_Unit 1 | coal | USA | 1960 | 2028 | New Hampshire | Bow | active | 0.1136 | 2300 | 66 | 5.5 | 0.28 | 38 | 5 | 5 | 30 | 30 | 5 | 40 | 10
ep_coal_subcritical_G100000106883 | Merrimack Station_Unit 2 | coal | USA | 1968 | 2028 | New Hampshire | Bow | active | 0.3456 | 2000 | 60 | 5 | 0.32 | 42 | 7 | 7 | 20 | 20 | 8 | 60 | 14
ep_coal_subcritical_G100000106903 | Miami Fort Station_Unit 7 | coal | USA | 1975 | 2027 | Ohio | North Bend | active | 0.5571 | 2000 | 60 | 5 | 0.34 | 42 | 7 | 7 | 20 | 20 | 8 | 60 | 14
ep_coal_subcritical_G100000106904 | Miami Fort Station_Unit 8 | coal | USA | 1978 | 2027 | Ohio | North Bend | active | 0.5571 | 2000 | 60 | 5 | 0.34 | 42 | 7 | 7 | 20 | 20 | 8 | 60 | 14
ep_coal_subcritical_G100000106918 | Mill Creek Station_Unit 1 | coal | USA | 1972 | 2024 | Kentucky | Louisville | active | 0.3555 | 2000 | 60 | 5 | 0.34 | 42 | 7 | 7 | 20 | 20 | 8 | 60 | 14
ep_coal_subcritical_G100000106919 | Mill Creek Station_Unit 2 | coal | USA | 1974 | 2028 | Kentucky | Louisville | active | 0.3555 | 2000 | 60 | 5 | 0.34 | 42 | 7 | 7 | 20 | 20 | 8 | 60 | 14
ep_coal_subcritical_G100000106920 | Mill Creek Station_Unit 3 | coal | USA | 1978 | 2035 | Kentucky | Louisville | active | 0.4626 | 2000 | 60 | 5 | 0.34 | 42 | 7 | 7 | 20 | 20 | 8 | 60 | 14
ep_coal_subcritical_G100000106921 | Mill Creek Station_Unit 4 | coal | USA | 1982 | 2035 | Kentucky | Louisville | active | 0.5436 | 2000 | 60 | 5 | 0.35 | 42 | 7 | 7 | 20 | 20 | 8 | 60 | 14
ep_coal_subcritical_G100000106922 | Miller Steam Plant_Unit 1 | coal | USA | 1978 |  | Alabama | West Jefferson | active | 0.7055 | 2000 | 60 | 5 | 0.34 | 42 | 7 | 7 | 20 | 20 | 8 | 60 | 14
ep_coal_subcritical_G100000106923 | Miller Steam Plant_Unit 2 | coal | USA | 1985 |  | Alabama | West Jefferson | active | 0.7055 | 2000 | 60 | 5 | 0.35 | 42 | 7 | 7 | 20 | 20 | 8 | 60 | 14
ep_coal_subcritical_G100000106924 | Miller Steam Plant_Unit 3 | coal | USA | 1989 |  | Alabama | West Jefferson | active | 0.7055 | 2000 | 60 | 5 | 0.35 | 42 | 7 | 7 | 20 | 20 | 8 | 60 | 14
ep_coal_subcritical_G100000106925 | Miller Steam Plant_Unit 4 | coal | USA | 1991 |  | Alabama | West Jefferson | active | 0.7055 | 2000 | 60 | 5 | 0.36 | 42 | 7 | 7 | 20 | 20 | 8 | 60 | 14
ep_coal_subcritical_G100000106929 | Milton R. Young Station_Unit 1 | coal | USA | 1970 |  | North Dakota | Center | active | 0.272 | 2300 | 66 | 5.5 | 0.3 | 38 | 5 | 5 | 30 | 30 | 5 | 40 | 10
ep_coal_subcritical_G100000106930 | Milton R. Young Station_Unit 2 | coal | USA | 1977 |  | North Dakota | Center | active | 0.495 | 2000 | 60 | 5 | 0.34 | 42 | 7 | 7 | 20 | 20 | 8 | 60 | 14
ep_coal_subcritical_G100000107057 | Mount Storm power station_Unit 1 | coal | USA | 1965 |  | West Virginia | Mount Storm | active | 0.5702 | 2000 | 60 | 5 | 0.32 | 42 | 7 | 7 | 20 | 20 | 8 | 60 | 14
ep_coal_subcritical_G100000107058 | Mount Storm power station_Unit 2 | coal | USA | 1966 |  | West Virginia | Mount Storm | active | 0.5702 | 2000 | 60 | 5 | 0.32 | 42 | 7 | 7 | 20 | 20 | 8 | 60 | 14
ep_coal_subcritical_G100000107059 | Mount Storm power station_Unit 3 | coal | USA | 1973 |  | West Virginia | Mount Storm | active | 0.522 | 2000 | 60 | 5 | 0.34 | 42 | 7 | 7 | 20 | 20 | 8 | 60 | 14
ep_coal_subcritical_G100000107122 | Muscatine Generating Station_Unit 9 | coal | USA | 1983 |  | Iowa | Muscatine | active | 0.175 | 2300 | 66 | 5.5 | 0.33 | 38 | 5 | 5 | 30 | 30 | 5 | 40 | 10
ep_coal_subcritical_G100000107130 | Muskogee Generating Station_Unit 6 | coal | USA | 1984 | 2049 | Oklahoma | Fort Gibson | active | 0.5724 | 2000 | 60 | 5 | 0.35 | 42 | 7 | 7 | 20 | 20 | 8 | 60 | 14
ep_coal_subcritical_G100000107312 | Naughton Power Plant_Unit 1, timepoint 1 | coal | USA | 1963 | 2026 | Wyoming | Kemmerer | active | 0.192 | 2300 | 66 | 5.5 | 0.3 | 38 | 5 | 5 | 30 | 30 | 5 | 40 | 10
ep_coal_subcritical_G100000107313 | Naughton Power Plant_Unit 2, timepoint 1 | coal | USA | 1968 | 2026 | Wyoming | Kemmerer | active | 0.256 | 2300 | 66 | 5.5 | 0.3 | 38 | 5 | 5 | 30 | 30 | 5 | 40 | 10
ep_coal_subcritical_G100000107340 | Nearman Creek power station_Unit 1 | coal | USA | 1981 |  | Kansas | Kansas City | active | 0.261 | 2300 | 66 | 5.5 | 0.33 | 38 | 5 | 5 | 30 | 30 | 5 | 40 | 10
ep_coal_subcritical_G100000107341 | Nebraska City Station_Unit 1 | coal | USA | 1979 |  | Nebraska | Nebraska City | active | 0.6516 | 2000 | 60 | 5 | 0.34 | 42 | 7 | 7 | 20 | 20 | 8 | 60 | 14
ep_coal_subcritical_G100000107342 | Nebraska City Station_Unit 2 | coal | USA | 2009 |  | Nebraska | Nebraska City | active | 0.738 | 2000 | 60 | 5 | 0.36 | 42 | 7 | 7 | 20 | 20 | 8 | 60 | 14
ep_coal_subcritical_G100000107378 | New Madrid Power Plant_Unit 1 | coal | USA | 1972 |  | Missouri | New Madrid | active | 0.65 | 2000 | 60 | 5 | 0.34 | 42 | 7 | 7 | 20 | 20 | 8 | 60 | 14
ep_coal_subcritical_G100000107379 | New Madrid Power Plant_Unit 2 | coal | USA | 1977 |  | Missouri | New Madrid | active | 0.65 | 2000 | 60 | 5 | 0.34 | 42 | 7 | 7 | 20 | 20 | 8 | 60 | 14
ep_coal_subcritical_G100000107384 | Newton power station_Unit 1 | coal | USA | 1977 | 2027 | Illinois | Newton | active | 0.6174 | 2000 | 60 | 5 | 0.34 | 42 | 7 | 7 | 20 | 20 | 8 | 60 | 14
ep_coal_subcritical_G100000107512 | North Omaha Station_Unit 4, timepoint 1 | coal | USA | 1963 | 2026 | Nebraska | Omaha | active | 0.136 | 2300 | 66 | 5.5 | 0.3 | 38 | 5 | 5 | 30 | 30 | 5 | 40 | 10
ep_coal_subcritical_G100000107513 | North Omaha Station_Unit 5, timepoint 1 | coal | USA | 1968 | 2026 | Nebraska | Omaha | active | 0.2176 | 2300 | 66 | 5.5 | 0.3 | 38 | 5 | 5 | 30 | 30 | 5 | 40 | 10
ep_coal_subcritical_G100000107516 | North Valmy Station_Unit 1, timepoint 1 | coal | USA | 1981 | 2025 | Nevada | Valmy | active | 0.2772 | 2300 | 66 | 5.5 | 0.33 | 38 | 5 | 5 | 30 | 30 | 5 | 40 | 10
ep_coal_subcritical_G100000107517 | North Valmy Station_Unit 2, timepoint 1 | coal | USA | 1985 | 2025 | Nevada | Valmy | active | 0.2898 | 2300 | 66 | 5.5 | 0.33 | 38 | 5 | 5 | 30 | 30 | 5 | 40 | 10
ep_coal_subcritical_G100000107518 | Northampton Generating Plant_Unit 1 | coal | USA | 1995 |  | Pennsylvania | Northampton | active | 0.1341 | 2300 | 66 | 5.5 | 0.34 | 38 | 5 | 5 | 30 | 30 | 5 | 40 | 10
ep_coal_subcritical_G100000107523 | Northside Generating Station_Unit 1 | coal | USA | 2002 |  | Florida | Jacksonville | active | 0.2975 | 2300 | 66 | 5.5 | 0.34 | 38 | 5 | 5 | 30 | 30 | 5 | 40 | 10
ep_coal_subcritical_G100000107524 | Northside Generating Station_Unit 2 | coal | USA | 2002 |  | Florida | Jacksonville | active | 0.2975 | 2300 | 66 | 5.5 | 0.34 | 38 | 5 | 5 | 30 | 30 | 5 | 40 | 10
ep_coal_subcritical_G100000107710 | Ottumwa Generating Station_Unit 1 | coal | USA | 1981 |  | Iowa | Ottumwa | active | 0.7259 | 2000 | 60 | 5 | 0.35 | 42 | 7 | 7 | 20 | 20 | 8 | 60 | 14
ep_coal_subcritical_G100000107830 | Parish Generating Station_Unit 5 | coal | USA | 1977 |  | Texas | Thompsons | active | 0.7341 | 2000 | 60 | 5 | 0.34 | 42 | 7 | 7 | 20 | 20 | 8 | 60 | 14
ep_coal_subcritical_G100000107831 | Parish Generating Station_Unit 6 | coal | USA | 1978 |  | Texas | Thompsons | active | 0.7341 | 2000 | 60 | 5 | 0.34 | 42 | 7 | 7 | 20 | 20 | 8 | 60 | 14
ep_coal_subcritical_G100000107832 | Parish Generating Station_Unit 7 | coal | USA | 1980 |  | Texas | Thompsons | active | 0.6146 | 2000 | 60 | 5 | 0.34 | 42 | 7 | 7 | 20 | 20 | 8 | 60 | 14
ep_coal_subcritical_G100000107833 | Parish Generating Station_Unit 8 | coal | USA | 1982 |  | Texas | Thompsons | active | 0.6146 | 2000 | 60 | 5 | 0.35 | 42 | 7 | 7 | 20 | 20 | 8 | 60 | 14
ep_coal_subcritical_G100000107900 | Pawnee Station_Unit 1, timepoint 1 | coal | USA | 1981 | 2025 | Colorado | Brush | active | 0.5523 | 2000 | 60 | 5 | 0.35 | 42 | 7 | 7 | 20 | 20 | 8 | 60 | 14
ep_coal_subcritical_G100000107942 | Petersburg Generating Station_Unit 3, timepoint 1 | coal | USA | 1977 | 2026 | Indiana | Petersburg | active | 0.6709 | 2000 | 60 | 5 | 0.34 | 42 | 7 | 7 | 20 | 20 | 8 | 60 | 14
ep_coal_subcritical_G100000107943 | Petersburg Generating Station_Unit 4, timepoint 1 | coal | USA | 1986 | 2026 | Indiana | Petersburg | active | 0.6709 | 2000 | 60 | 5 | 0.35 | 42 | 7 | 7 | 20 | 20 | 8 | 60 | 14
ep_coal_subcritical_G100000108027 | Platte Generating Station_Unit 1 | coal | USA | 1982 |  | Nebraska | Grand Island | active | 0.1098 | 2300 | 66 | 5.5 | 0.33 | 38 | 5 | 5 | 30 | 30 | 5 | 40 | 10
ep_coal_subcritical_G100000108046 | Plum Point Energy Station_Unit 1 | coal | USA | 2010 |  | Arkansas | Osceola | active | 0.72 | 2000 | 60 | 5 | 0.36 | 42 | 7 | 7 | 20 | 20 | 8 | 60 | 14
ep_coal_subcritical_G100000108121 | Powerton Generating Station_Unit 5 | coal | USA | 1972 | 2028 | Illinois | Pekin | active | 0.8928 | 2000 | 60 | 5 | 0.34 | 42 | 7 | 7 | 20 | 20 | 8 | 60 | 14
ep_coal_subcritical_G100000108122 | Powerton Generating Station_Unit 6 | coal | USA | 1975 | 2028 | Illinois | Pekin | active | 0.8928 | 2000 | 60 | 5 | 0.34 | 42 | 7 | 7 | 20 | 20 | 8 | 60 | 14
ep_coal_subcritical_G100000108491 | Rawhide Energy Station_Unit 1 | coal | USA | 1984 | 2030 | Colorado | Wellington | active | 0.2936 | 2300 | 66 | 5.5 | 0.33 | 38 | 5 | 5 | 30 | 30 | 5 | 40 | 10
ep_coal_subcritical_G100000108492 | Ray Nixon Power Plant_Unit 1 | coal | USA | 1980 | 2030 | Colorado | Fountain | active | 0.207 | 2300 | 66 | 5.5 | 0.32 | 38 | 5 | 5 | 30 | 30 | 5 | 40 | 10
ep_coal_subcritical_G100000108505 | Red Hills Generation Facility_Unit 1 | coal | USA | 2001 |  | Mississippi | Red Hills | active | 0.5137 | 2000 | 60 | 5 | 0.36 | 42 | 7 | 7 | 20 | 20 | 8 | 60 | 14
ep_coal_subcritical_G100000108609 | Brame Energy power station_Unit 2 | coal | USA | 1982 | 2028 | Louisiana | Lena | active | 0.558 | 2000 | 60 | 5 | 0.35 | 42 | 7 | 7 | 20 | 20 | 8 | 60 | 14
ep_coal_subcritical_G100000108650 | Roxboro Steam Plant_Unit 1 | coal | USA | 1966 | 2028 | North Carolina | Roxboro | active | 0.4108 | 2000 | 60 | 5 | 0.32 | 42 | 7 | 7 | 20 | 20 | 8 | 60 | 14
ep_coal_subcritical_G100000108651 | Roxboro Steam Plant_Unit 2 | coal | USA | 1968 | 2033 | North Carolina | Roxboro | active | 0.657 | 2000 | 60 | 5 | 0.32 | 42 | 7 | 7 | 20 | 20 | 8 | 60 | 14
ep_coal_subcritical_G100000108652 | Roxboro Steam Plant_Unit 3 | coal | USA | 1973 | 2033 | North Carolina | Roxboro | active | 0.7452 | 2000 | 60 | 5 | 0.34 | 42 | 7 | 7 | 20 | 20 | 8 | 60 | 14
ep_coal_subcritical_G100000108653 | Roxboro Steam Plant_Unit 4 | coal | USA | 1980 | 2028 | North Carolina | Roxboro | active | 0.7452 | 2000 | 60 | 5 | 0.34 | 42 | 7 | 7 | 20 | 20 | 8 | 60 | 14
ep_coal_subcritical_G100000108654 | Roy S. Nelson Generating Plant_Unit 6 | coal | USA | 1982 | 2028 | Louisiana | Westlake | active | 0.6146 | 2000 | 60 | 5 | 0.35 | 42 | 7 | 7 | 20 | 20 | 8 | 60 | 14
ep_coal_subcritical_G100000108782 | San Miguel Electric Cooperative_Unit 1 | coal | USA | 1982 | 2027 | Texas | Jourdanton | active | 0.41 | 2000 | 60 | 5 | 0.35 | 42 | 7 | 7 | 20 | 20 | 8 | 60 | 14
ep_coal_subcritical_G100000108867 | Schahfer Generating Station_Unit 17 | coal | USA | 1983 | 2025 | Indiana | Wheatfield | active | 0.4235 | 2000 | 60 | 5 | 0.35 | 42 | 7 | 7 | 20 | 20 | 8 | 60 | 14
ep_coal_subcritical_G100000108868 | Schahfer Generating Station_Unit 18 | coal | USA | 1986 | 2025 | Indiana | Wheatfield | active | 0.4235 | 2000 | 60 | 5 | 0.35 | 42 | 7 | 7 | 20 | 20 | 8 | 60 | 14
ep_coal_subcritical_G100000108869 | Scherer Steam Generating Station_Unit 1 | coal | USA | 1982 |  | Georgia | Juliette | active | 0.891 | 2000 | 60 | 5 | 0.35 | 42 | 7 | 7 | 20 | 20 | 8 | 60 | 14
ep_coal_subcritical_G100000108870 | Scherer Steam Generating Station_Unit 2 | coal | USA | 1984 |  | Georgia | Juliette | active | 0.891 | 2000 | 60 | 5 | 0.35 | 42 | 7 | 7 | 20 | 20 | 8 | 60 | 14
ep_coal_subcritical_G100000108871 | Scherer Steam Generating Station_Unit 3 | coal | USA | 1987 | 2028 | Georgia | Juliette | active | 0.891 | 2000 | 60 | 5 | 0.35 | 42 | 7 | 7 | 20 | 20 | 8 | 60 | 14
ep_coal_subcritical_G100000108915 | Seminole Generating Station_Unit 2 | coal | USA | 1985 |  | Florida | Palatka | active | 0.7359 | 2000 | 60 | 5 | 0.35 | 42 | 7 | 7 | 20 | 20 | 8 | 60 | 14
ep_coal_subcritical_G100000108942 | Seward Power Plant_Unit 6 | coal | USA | 2004 |  | Pennsylvania | Seward | active | 0.585 | 2000 | 60 | 5 | 0.36 | 42 | 7 | 7 | 20 | 20 | 8 | 60 | 14
ep_coal_subcritical_G100000109079 | Shawnee Fossil Plant_Unit 1 | coal | USA | 1953 | 2035 | Kentucky | West Paducah | active | 0.175 | 2300 | 66 | 5.5 | 0.28 | 38 | 5 | 5 | 30 | 30 | 5 | 40 | 10
ep_coal_subcritical_G100000109080 | Shawnee Fossil Plant_Unit 2 | coal | USA | 1953 | 2035 | Kentucky | West Paducah | active | 0.175 | 2300 | 66 | 5.5 | 0.28 | 38 | 5 | 5 | 30 | 30 | 5 | 40 | 10
ep_coal_subcritical_G100000109081 | Shawnee Fossil Plant_Unit 3 | coal | USA | 1953 | 2035 | Kentucky | West Paducah | active | 0.175 | 2300 | 66 | 5.5 | 0.28 | 38 | 5 | 5 | 30 | 30 | 5 | 40 | 10
ep_coal_subcritical_G100000109082 | Shawnee Fossil Plant_Unit 4 | coal | USA | 1954 | 2035 | Kentucky | West Paducah | active | 0.175 | 2300 | 66 | 5.5 | 0.28 | 38 | 5 | 5 | 30 | 30 | 5 | 40 | 10
ep_coal_subcritical_G100000109083 | Shawnee Fossil Plant_Unit 5 | coal | USA | 1954 | 2035 | Kentucky | West Paducah | active | 0.175 | 2300 | 66 | 5.5 | 0.28 | 38 | 5 | 5 | 30 | 30 | 5 | 40 | 10
ep_coal_subcritical_G100000109084 | Shawnee Fossil Plant_Unit 6 | coal | USA | 1954 | 2035 | Kentucky | West Paducah | active | 0.175 | 2300 | 66 | 5.5 | 0.28 | 38 | 5 | 5 | 30 | 30 | 5 | 40 | 10
ep_coal_subcritical_G100000109085 | Shawnee Fossil Plant_Unit 7 | coal | USA | 1954 | 2035 | Kentucky | West Paducah | active | 0.175 | 2300 | 66 | 5.5 | 0.28 | 38 | 5 | 5 | 30 | 30 | 5 | 40 | 10
ep_coal_subcritical_G100000109086 | Shawnee Fossil Plant_Unit 8 | coal | USA | 1955 | 2035 | Kentucky | West Paducah | active | 0.175 | 2300 | 66 | 5.5 | 0.28 | 38 | 5 | 5 | 30 | 30 | 5 | 40 | 10
ep_coal_subcritical_G100000109087 | Shawnee Fossil Plant_Unit 9 | coal | USA | 1955 | 2035 | Kentucky | West Paducah | active | 0.175 | 2300 | 66 | 5.5 | 0.28 | 38 | 5 | 5 | 30 | 30 | 5 | 40 | 10
ep_coal_subcritical_G100000109095 | Sheldon Station_Unit 1 | coal | USA | 1961 |  | Nebraska | Hallam | active | 0.1088 | 2300 | 66 | 5.5 | 0.3 | 38 | 5 | 5 | 30 | 30 | 5 | 40 | 10
ep_coal_subcritical_G100000109096 | Sheldon Station_Unit 2 | coal | USA | 1965 |  | Nebraska | Hallam | active | 0.1199 | 2300 | 66 | 5.5 | 0.3 | 38 | 5 | 5 | 30 | 30 | 5 | 40 | 10
ep_coal_subcritical_G100000109232 | Sherburne County Plant_Unit 1 | coal | USA | 1976 | 2026 | Minnesota | Becker | active | 0.7653 | 2000 | 60 | 5 | 0.34 | 42 | 7 | 7 | 20 | 20 | 8 | 60 | 14
ep_coal_subcritical_G100000109234 | Sherburne County Plant_Unit 3 | coal | USA | 1987 | 2030 | Minnesota | Becker | active | 0.9387 | 2000 | 60 | 5 | 0.35 | 42 | 7 | 7 | 20 | 20 | 8 | 60 | 14
ep_coal_subcritical_G100000109381 | Sikeston power station_Unit 1 | coal | USA | 1981 |  | Missouri | Sikeston | active | 0.261 | 2300 | 66 | 5.5 | 0.33 | 38 | 5 | 5 | 30 | 30 | 5 | 40 | 10
ep_coal_subcritical_G100000109526 | Sooner Generating Station_Unit 1 | coal | USA | 1979 |  | Oklahoma | Red Rock | active | 0.5688 | 2000 | 60 | 5 | 0.34 | 42 | 7 | 7 | 20 | 20 | 8 | 60 | 14
ep_coal_subcritical_G100000109527 | Sooner Generating Station_Unit 2 | coal | USA | 1980 |  | Oklahoma | Red Rock | active | 0.5688 | 2000 | 60 | 5 | 0.34 | 42 | 7 | 7 | 20 | 20 | 8 | 60 | 14
ep_coal_subcritical_G100000109548 | South Oak Creek Plant_Unit 7 | coal | USA | 1965 | 2025 | Wisconsin | Oak Creek | active | 0.3176 | 2000 | 60 | 5 | 0.32 | 42 | 7 | 7 | 20 | 20 | 8 | 60 | 14
ep_coal_subcritical_G100000109549 | South Oak Creek Plant_Unit 8 | coal | USA | 1967 | 2025 | Wisconsin | Oak Creek | active | 0.324 | 2000 | 60 | 5 | 0.32 | 42 | 7 | 7 | 20 | 20 | 8 | 60 | 14
ep_coal_subcritical_G100000109553 | John Twitty Energy Center_Unit 1 | coal | USA | 1976 | 2030 | Missouri | Springfield | active | 0.194 | 2300 | 66 | 5.5 | 0.32 | 38 | 5 | 5 | 30 | 30 | 5 | 40 | 10
ep_coal_subcritical_G100000109554 | John Twitty Energy Center_Unit 2 | coal | USA | 2011 | 2051 | Missouri | Springfield | active | 0.3 | 2300 | 66 | 5.5 | 0.34 | 42 | 7 | 7 | 20 | 20 | 8 | 60 | 14
ep_coal_subcritical_G100000109563 | Springerville power station_Unit 1 | coal | USA | 1985 | 2027 | Arizona | Springerville | active | 0.4248 | 2000 | 60 | 5 | 0.35 | 42 | 7 | 7 | 20 | 20 | 8 | 60 | 14
ep_coal_subcritical_G100000109564 | Springerville power station_Unit 2 | coal | USA | 1990 | 2032 | Arizona | Springerville | active | 0.4248 | 2000 | 60 | 5 | 0.35 | 42 | 7 | 7 | 20 | 20 | 8 | 60 | 14
ep_coal_subcritical_G100000109565 | Springerville power station_Unit 3 | coal | USA | 2006 | 2031 | Arizona | Springerville | active | 0.4581 | 2000 | 60 | 5 | 0.36 | 42 | 7 | 7 | 20 | 20 | 8 | 60 | 14
ep_coal_subcritical_G100000109566 | Springerville power station_Unit 4 | coal | USA | 2009 |  | Arizona | Springerville | active | 0.4581 | 2000 | 60 | 5 | 0.36 | 42 | 7 | 7 | 20 | 20 | 8 | 60 | 14
ep_coal_subcritical_G100000109567 | Spurlock power station_Unit 1, timepoint 1 | coal | USA | 1977 |  | Kentucky | Maysville | active | 0.3576 | 2000 | 60 | 5 | 0.34 | 42 | 7 | 7 | 20 | 20 | 8 | 60 | 14
ep_coal_subcritical_G100000109568 | Spurlock power station_Unit 2, timepoint 1 | coal | USA | 1981 |  | Kentucky | Maysville | active | 0.5921 | 2000 | 60 | 5 | 0.35 | 42 | 7 | 7 | 20 | 20 | 8 | 60 | 14
ep_coal_subcritical_G100000109569 | Spurlock power station_Unit 3, timepoint 1 | coal | USA | 2005 |  | Kentucky | Maysville | active | 0.3294 | 2000 | 60 | 5 | 0.36 | 42 | 7 | 7 | 20 | 20 | 8 | 60 | 14
ep_coal_subcritical_G100000109570 | Spurlock power station_Unit 4, timepoint 1 | coal | USA | 2009 |  | Kentucky | Maysville | active | 0.3294 | 2000 | 60 | 5 | 0.36 | 42 | 7 | 7 | 20 | 20 | 8 | 60 | 14
ep_coal_subcritical_G100000109596 | Stanton Energy Center_Unit 1, timepoint 1 | coal | USA | 1987 | 2025 | Florida | Bithlo | active | 0.4645 | 2000 | 60 | 5 | 0.35 | 42 | 7 | 7 | 20 | 20 | 8 | 60 | 14
ep_coal_subcritical_G100000109597 | Stanton Energy Center_Unit 2, timepoint 1 | coal | USA | 1996 | 2027 | Florida | Bithlo | active | 0.4645 | 2000 | 60 | 5 | 0.36 | 42 | 7 | 7 | 20 | 20 | 8 | 60 | 14
ep_coal_subcritical_G100000110084 | Thomas Hill Energy Center_Unit 1 | coal | USA | 1966 |  | Missouri | Clifton Hill | active | 0.1717 | 2300 | 66 | 5.5 | 0.3 | 38 | 5 | 5 | 30 | 30 | 5 | 40 | 10
ep_coal_subcritical_G100000110085 | Thomas Hill Energy Center_Unit 2 | coal | USA | 1969 |  | Missouri | Clifton Hill | active | 0.272 | 2300 | 66 | 5.5 | 0.3 | 38 | 5 | 5 | 30 | 30 | 5 | 40 | 10
ep_coal_subcritical_G100000110086 | Thomas Hill Energy Center_Unit 3 | coal | USA | 1982 |  | Missouri | Clifton Hill | active | 0.738 | 2000 | 60 | 5 | 0.35 | 42 | 7 | 7 | 20 | 20 | 8 | 60 | 14
ep_coal_subcritical_G100000110222 | Tolk Station_Unit 1 | coal | USA | 1982 | 2028 | Texas | Muleshoe | active | 0.568 | 2000 | 60 | 5 | 0.35 | 42 | 7 | 7 | 20 | 20 | 8 | 60 | 14
ep_coal_subcritical_G100000110223 | Tolk Station_Unit 2 | coal | USA | 1985 | 2028 | Texas | Muleshoe | active | 0.568 | 2000 | 60 | 5 | 0.35 | 42 | 7 | 7 | 20 | 20 | 8 | 60 | 14
ep_coal_subcritical_G100000110317 | Trimble County power station_Unit 1 | coal | USA | 1990 |  | Kentucky | Bedford | active | 0.566 | 2000 | 60 | 5 | 0.35 | 42 | 7 | 7 | 20 | 20 | 8 | 60 | 14
ep_coal_subcritical_G100000110346 | TS Power Plant_Unit 1, timepoint 1 | coal | USA | 2008 |  | Nevada | Battle Mountain | active | 0.242 | 2300 | 66 | 5.5 | 0.34 | 38 | 5 | 5 | 30 | 30 | 5 | 40 | 10
ep_coal_subcritical_G100000110408 | Major Oak power station_Unit 1 | coal | USA | 1990 |  | Texas | Hammond | active | 0.1746 | 2300 | 66 | 5.5 | 0.33 | 38 | 5 | 5 | 30 | 30 | 5 | 40 | 10
ep_coal_subcritical_G100000110409 | Major Oak power station_Unit 2 | coal | USA | 1991 |  | Texas | Hammond | active | 0.1746 | 2300 | 66 | 5.5 | 0.34 | 38 | 5 | 5 | 30 | 30 | 5 | 40 | 10
ep_coal_subcritical_G100000110740 | Warrick Power Plant_Unit 1 | coal | USA | 1960 |  | Indiana | Newburgh | active | 0.1666 | 2300 | 66 | 5.5 | 0.28 | 38 | 5 | 5 | 30 | 30 | 5 | 40 | 10
ep_coal_subcritical_G100000110741 | Warrick Power Plant_Unit 2 | coal | USA | 1964 |  | Indiana | Newburgh | active | 0.1666 | 2300 | 66 | 5.5 | 0.3 | 38 | 5 | 5 | 30 | 30 | 5 | 40 | 10
ep_coal_subcritical_G100000110742 | Warrick Power Plant_Unit 3 | coal | USA | 1965 |  | Indiana | Newburgh | active | 0.1666 | 2300 | 66 | 5.5 | 0.3 | 38 | 5 | 5 | 30 | 30 | 5 | 40 | 10
ep_coal_subcritical_G100000110743 | Warrick Power Plant_Unit 4 | coal | USA | 1970 |  | Indiana | Newburgh | active | 0.323 | 2000 | 60 | 5 | 0.32 | 42 | 7 | 7 | 20 | 20 | 8 | 60 | 14
ep_coal_subcritical_G100000110861 | Welsh Power Plant_Unit 1, timepoint 1 | coal | USA | 1977 | 2028 | Texas | Pittsburg | active | 0.558 | 2000 | 60 | 5 | 0.34 | 42 | 7 | 7 | 20 | 20 | 8 | 60 | 14
ep_coal_subcritical_G100000110863 | Welsh Power Plant_Unit 3 | coal | USA | 1982 | 2028 | Texas | Pittsburg | active | 0.558 | 2000 | 60 | 5 | 0.35 | 42 | 7 | 7 | 20 | 20 | 8 | 60 | 14
ep_coal_subcritical_G100000110913 | Weston Power Plant_Unit 3 | coal | USA | 1981 | 2031 | Wisconsin | Rothschild | active | 0.3505 | 2000 | 60 | 5 | 0.35 | 42 | 7 | 7 | 20 | 20 | 8 | 60 | 14
ep_coal_subcritical_G100000110918 | Whelan Energy Center_Unit 2 | coal | USA | 2011 |  | Nebraska | Hastings | active | 0.248 | 2300 | 66 | 5.5 | 0.34 | 38 | 5 | 5 | 30 | 30 | 5 | 40 | 10
ep_coal_subcritical_G100000110919 | White Bluff Generating Plant_Unit 1 | coal | USA | 1980 | 2028 | Arkansas | Redfield | active | 0.9 | 2000 | 60 | 5 | 0.34 | 42 | 7 | 7 | 20 | 20 | 8 | 60 | 14
ep_coal_subcritical_G100000110920 | White Bluff Generating Plant_Unit 2 | coal | USA | 1981 | 2028 | Arkansas | Redfield | active | 0.9 | 2000 | 60 | 5 | 0.35 | 42 | 7 | 7 | 20 | 20 | 8 | 60 | 14
ep_coal_subcritical_G100000110948 | Wilson Station_Unit 1 | coal | USA | 1984 |  | Kentucky | Centertown | active | 0.5094 | 2000 | 60 | 5 | 0.35 | 42 | 7 | 7 | 20 | 20 | 8 | 60 | 14
ep_coal_subcritical_G100000110951 | Winyah Generating Station_Unit 1 | coal | USA | 1975 | 2030 | South Carolina | Georgetown | active | 0.315 | 2000 | 60 | 5 | 0.34 | 42 | 7 | 7 | 20 | 20 | 8 | 60 | 14
ep_coal_subcritical_G100000110952 | Winyah Generating Station_Unit 2 | coal | USA | 1977 | 2030 | South Carolina | Georgetown | active | 0.315 | 2000 | 60 | 5 | 0.34 | 42 | 7 | 7 | 20 | 20 | 8 | 60 | 14
ep_coal_subcritical_G100000110953 | Winyah Generating Station_Unit 3 | coal | USA | 1980 | 2030 | South Carolina | Georgetown | active | 0.315 | 2000 | 60 | 5 | 0.34 | 42 | 7 | 7 | 20 | 20 | 8 | 60 | 14
ep_coal_subcritical_G100000110954 | Winyah Generating Station_Unit 4 | coal | USA | 1981 | 2030 | South Carolina | Georgetown | active | 0.315 | 2000 | 60 | 5 | 0.35 | 42 | 7 | 7 | 20 | 20 | 8 | 60 | 14
ep_coal_subcritical_G100000110959 | Virginia City Hybrid Energy Center_-- | coal | USA | 2012 |  | Virginia | Saint Paul | active | 0.668 | 2000 | 60 | 5 | 0.36 | 42 | 7 | 7 | 20 | 20 | 8 | 60 | 14
ep_coal_subcritical_G100000111047 | Wygen III power station_-- | coal | USA | 2010 |  | Wyoming | Gillette | active | 0.1162 | 2300 | 66 | 5.5 | 0.34 | 38 | 5 | 5 | 30 | 30 | 5 | 40 | 10
ep_coal_subcritical_G100000111049 | Wyodak Power Plant_Unit 1 | coal | USA | 1978 | 2039 | Wyoming | Gillette | active | 0.4023 | 2000 | 60 | 5 | 0.34 | 42 | 7 | 7 | 20 | 20 | 8 | 60 | 14
ep_coal_subcritical_G100001027877 | Marion Plant_New Unit | coal | USA | 2003 |  | Illinois | Marion | active | 0.12 | 2300 | 66 | 5.5 | 0.34 | 38 | 5 | 5 | 30 | 30 | 5 | 40 | 10
ep_coal_supercritical_G100000100130 | Allen S. King Generating Plant_-- | coal | USA | 1958 | 2028 | Minnesota | Stillwater | active | 0.5984 | 2200 | 65 | 5.5 | 0.3 | 48 | 8 | 8 | 15 | 15 | 9 | 70 | 16
ep_coal_supercritical_G100000100163 | Amos Plant_Unit 1 | coal | USA | 1971 | 2040 | West Virginia | Saint Albans | active | 0.8163 | 2200 | 65 | 5.5 | 0.34 | 48 | 8 | 8 | 15 | 15 | 9 | 70 | 16
ep_coal_supercritical_G100000100164 | Amos Plant_Unit 2 | coal | USA | 1972 | 2040 | West Virginia | Saint Albans | active | 0.8163 | 2200 | 65 | 5.5 | 0.34 | 48 | 8 | 8 | 15 | 15 | 9 | 70 | 16
ep_coal_supercritical_G100000100165 | Amos Plant_Unit 3 | coal | USA | 1973 | 2040 | West Virginia | Saint Albans | active | 1.3 | 2200 | 65 | 5.5 | 0.34 | 48 | 8 | 8 | 15 | 15 | 9 | 70 | 16
ep_coal_supercritical_G100000100648 | Barry Steam Plant_Unit 5 | coal | USA | 1971 | 2028 | Alabama | Bucks | active | 0.7888 | 2200 | 65 | 5.5 | 0.34 | 48 | 8 | 8 | 15 | 15 | 9 | 70 | 16
ep_coal_supercritical_G100000100736 | Belews Creek Steam Station_Unit 1 | coal | USA | 1974 | 2035 | North Carolina | Walnut Cove | active | 1.08 | 2200 | 65 | 5.5 | 0.34 | 48 | 8 | 8 | 15 | 15 | 9 | 70 | 16
ep_coal_supercritical_G100000100737 | Belews Creek Steam Station_Unit 2 | coal | USA | 1975 | 2035 | North Carolina | Walnut Cove | active | 1.08 | 2200 | 65 | 5.5 | 0.34 | 48 | 8 | 8 | 15 | 15 | 9 | 70 | 16
ep_coal_supercritical_G100000101072 | Brunner Island power station_Unit 3, timepoint 1 | coal | USA | 1969 | 2028 | Pennsylvania | York Haven | active | 0.7904 | 2200 | 65 | 5.5 | 0.32 | 48 | 8 | 8 | 15 | 15 | 9 | 70 | 16
ep_coal_supercritical_G100000101177 | Campbell Generating Plant_Unit 2 | coal | USA | 1967 | 2025 | Michigan | West Olive | active | 0.404 | 2200 | 65 | 5.5 | 0.32 | 45 | 6 | 6 | 25 | 25 | 6 | 50 | 12
ep_coal_supercritical_G100000101217 | Cardinal Plant_Unit 1 | coal | USA | 1967 |  | Ohio | Brilliant | active | 0.6152 | 2200 | 65 | 5.5 | 0.32 | 48 | 8 | 8 | 15 | 15 | 9 | 70 | 16
ep_coal_supercritical_G100000101218 | Cardinal Plant_Unit 2 | coal | USA | 1967 |  | Ohio | Brilliant | active | 0.6152 | 2200 | 65 | 5.5 | 0.32 | 48 | 8 | 8 | 15 | 15 | 9 | 70 | 16
ep_coal_supercritical_G100000101219 | Cardinal Plant_Unit 3 | coal | USA | 1977 | 2028 | Ohio | Brilliant | active | 0.65 | 2200 | 65 | 5.5 | 0.34 | 48 | 8 | 8 | 15 | 15 | 9 | 70 | 16
ep_coal_supercritical_G100000101680 | Comanche power station_Unit 3 | coal | USA | 2010 | 2030 | Colorado | Pueblo | active | 0.8568 | 2200 | 65 | 5.5 | 0.395 | 48 | 8 | 8 | 15 | 15 | 9 | 70 | 16
ep_coal_supercritical_G100000101689 | Conemaugh Generating Station_Unit 1 | coal | USA | 1970 | 2028 | Pennsylvania | New Florence | active | 0.936 | 2200 | 65 | 5.5 | 0.32 | 48 | 8 | 8 | 15 | 15 | 9 | 70 | 16
ep_coal_supercritical_G100000101690 | Conemaugh Generating Station_Unit 2 | coal | USA | 1971 | 2028 | Pennsylvania | New Florence | active | 0.936 | 2200 | 65 | 5.5 | 0.34 | 48 | 8 | 8 | 15 | 15 | 9 | 70 | 16
ep_coal_supercritical_G100000101720 | Walter Scott Jr. power station_Unit 4 | coal | USA | 2007 |  | Iowa | Council Bluffs | active | 0.9225 | 2200 | 65 | 5.5 | 0.395 | 48 | 8 | 8 | 15 | 15 | 9 | 70 | 16
ep_coal_supercritical_G100000101858 | Cumberland Steam Plant_Unit 1 | coal | USA | 1973 | 2026 | Tennessee | Cumberland City | active | 1.3 | 2200 | 65 | 5.5 | 0.34 | 48 | 8 | 8 | 15 | 15 | 9 | 70 | 16
ep_coal_supercritical_G100000101859 | Cumberland Steam Plant_Unit 2 | coal | USA | 1973 | 2028 | Tennessee | Cumberland City | active | 1.3 | 2200 | 65 | 5.5 | 0.34 | 48 | 8 | 8 | 15 | 15 | 9 | 70 | 16
ep_coal_supercritical_G100000102778 | Fort Martin power station_Unit 1 | coal | USA | 1967 | 2035 | West Virginia | Maidsville | active | 0.576 | 2200 | 65 | 5.5 | 0.32 | 48 | 8 | 8 | 15 | 15 | 9 | 70 | 16
ep_coal_supercritical_G100000102779 | Fort Martin power station_Unit 2 | coal | USA | 1968 | 2035 | West Virginia | Maidsville | active | 0.576 | 2200 | 65 | 5.5 | 0.32 | 48 | 8 | 8 | 15 | 15 | 9 | 70 | 16
ep_coal_supercritical_G100000102783 | Four Corners Steam Plant_Unit 4 | coal | USA | 1969 | 2031 | New Mexico | Fruitland | active | 0.8181 | 2200 | 65 | 5.5 | 0.32 | 48 | 8 | 8 | 15 | 15 | 9 | 70 | 16
ep_coal_supercritical_G100000102784 | Four Corners Steam Plant_Unit 5 | coal | USA | 1970 | 2031 | New Mexico | Fruitland | active | 0.8181 | 2200 | 65 | 5.5 | 0.32 | 48 | 8 | 8 | 15 | 15 | 9 | 70 | 16
ep_coal_supercritical_G100000102959 | Gaston Steam Plant_Unit 5, timepoint 1 | coal | USA | 1974 | 2028 | Alabama | Wilsonville | active | 0.952 | 2200 | 65 | 5.5 | 0.34 | 48 | 8 | 8 | 15 | 15 | 9 | 70 | 16
ep_coal_supercritical_G100000102960 | Gavin Power Plant_Unit 1 | coal | USA | 1974 |  | Ohio | Cheshire | active | 1.3 | 2200 | 65 | 5.5 | 0.34 | 48 | 8 | 8 | 15 | 15 | 9 | 70 | 16
ep_coal_supercritical_G100000102961 | Gavin Power Plant_Unit 2 | coal | USA | 1975 |  | Ohio | Cheshire | active | 1.3 | 2200 | 65 | 5.5 | 0.34 | 48 | 8 | 8 | 15 | 15 | 9 | 70 | 16
ep_coal_supercritical_G100000103028 | Gibson Generating Station_Unit 1 | coal | USA | 1975 | 2038 | Indiana | East Mount Carmel | active | 0.6679 | 2200 | 65 | 5.5 | 0.34 | 48 | 8 | 8 | 15 | 15 | 9 | 70 | 16
ep_coal_supercritical_G100000103029 | Gibson Generating Station_Unit 2 | coal | USA | 1976 | 2038 | Indiana | East Mount Carmel | active | 0.6679 | 2200 | 65 | 5.5 | 0.34 | 48 | 8 | 8 | 15 | 15 | 9 | 70 | 16
ep_coal_supercritical_G100000103030 | Gibson Generating Station_Unit 3 | coal | USA | 1978 | 2029 | Indiana | East Mount Carmel | active | 0.6679 | 2200 | 65 | 5.5 | 0.34 | 48 | 8 | 8 | 15 | 15 | 9 | 70 | 16
ep_coal_supercritical_G100000103031 | Gibson Generating Station_Unit 4 | coal | USA | 1979 | 2029 | Indiana | East Mount Carmel | active | 0.6679 | 2200 | 65 | 5.5 | 0.34 | 48 | 8 | 8 | 15 | 15 | 9 | 70 | 16
ep_coal_supercritical_G100000103032 | Gibson Generating Station_Unit 5 | coal | USA | 1982 | 2030 | Indiana | East Mount Carmel | active | 0.6679 | 2200 | 65 | 5.5 | 0.37 | 48 | 8 | 8 | 15 | 15 | 9 | 70 | 16
ep_coal_supercritical_G100000103665 | Harrison power station_Unit 1 | coal | USA | 1972 | 2040 | West Virginia | Haywood | active | 0.684 | 2200 | 65 | 5.5 | 0.34 | 48 | 8 | 8 | 15 | 15 | 9 | 70 | 16
ep_coal_supercritical_G100000103666 | Harrison power station_Unit 2 | coal | USA | 1973 | 2040 | West Virginia | Haywood | active | 0.684 | 2200 | 65 | 5.5 | 0.34 | 48 | 8 | 8 | 15 | 15 | 9 | 70 | 16
ep_coal_supercritical_G100000103667 | Harrison power station_Unit 3 | coal | USA | 1974 | 2040 | West Virginia | Haywood | active | 0.684 | 2200 | 65 | 5.5 | 0.34 | 48 | 8 | 8 | 15 | 15 | 9 | 70 | 16
ep_coal_supercritical_G100000104814 | Iatan Generating Station_Unit 2 | coal | USA | 2010 |  | Missouri | Weston | active | 0.914 | 2200 | 65 | 5.5 | 0.395 | 48 | 8 | 8 | 15 | 15 | 9 | 70 | 16
ep_coal_supercritical_G100000105687 | Keystone Generating Station_Unit 1 | coal | USA | 1967 | 2028 | Pennsylvania | Shelocta | active | 0.936 | 2200 | 65 | 5.5 | 0.32 | 48 | 8 | 8 | 15 | 15 | 9 | 70 | 16
ep_coal_supercritical_G100000105688 | Keystone Generating Station_Unit 2 | coal | USA | 1968 | 2028 | Pennsylvania | Shelocta | active | 0.936 | 2200 | 65 | 5.5 | 0.32 | 48 | 8 | 8 | 15 | 15 | 9 | 70 | 16
ep_coal_supercritical_G100000106069 | La Cygne Generating Station_Unit 1 | coal | USA | 1973 | 2032 | Kansas | La Cygne | active | 0.893 | 2200 | 65 | 5.5 | 0.34 | 48 | 8 | 8 | 15 | 15 | 9 | 70 | 16
ep_coal_supercritical_G100000106423 | Longview Plant_Unit 1 | coal | USA | 2011 |  | West Virginia | Maidsville | active | 0.808 | 2200 | 65 | 5.5 | 0.415 | 48 | 8 | 8 | 15 | 15 | 9 | 70 | 16
ep_coal_supercritical_G100000106698 | Marshall Steam Station_Unit 3 | coal | USA | 1969 | 2031 | North Carolina | Terrell | active | 0.648 | 2200 | 65 | 5.5 | 0.32 | 48 | 8 | 8 | 15 | 15 | 9 | 70 | 16
ep_coal_supercritical_G100000106699 | Marshall Steam Station_Unit 4 | coal | USA | 1970 | 2031 | North Carolina | Terrell | active | 0.648 | 2200 | 65 | 5.5 | 0.32 | 48 | 8 | 8 | 15 | 15 | 9 | 70 | 16
ep_coal_supercritical_G100000106703 | Martin Lake Steam Station_Unit 1 | coal | USA | 1977 |  | Texas | Tatum | active | 0.7932 | 2200 | 65 | 5.5 | 0.34 | 48 | 8 | 8 | 15 | 15 | 9 | 70 | 16
ep_coal_supercritical_G100000106704 | Martin Lake Steam Station_Unit 2 | coal | USA | 1978 |  | Texas | Tatum | active | 0.7932 | 2200 | 65 | 5.5 | 0.34 | 48 | 8 | 8 | 15 | 15 | 9 | 70 | 16
ep_coal_supercritical_G100000106705 | Martin Lake Steam Station_Unit 3 | coal | USA | 1979 |  | Texas | Tatum | active | 0.7932 | 2200 | 65 | 5.5 | 0.34 | 48 | 8 | 8 | 15 | 15 | 9 | 70 | 16
ep_coal_supercritical_G100000106905 | Michigan City Generating Station_Unit 12 | coal | USA | 1974 | 2028 | Indiana | Michigan City | active | 0.54 | 2200 | 65 | 5.5 | 0.34 | 48 | 8 | 8 | 15 | 15 | 9 | 70 | 16
ep_coal_supercritical_G100000106955 | Mitchell Plant_Unit 1 | coal | USA | 1971 | 2040 | West Virginia | Moundsville | active | 0.8163 | 2200 | 65 | 5.5 | 0.34 | 48 | 8 | 8 | 15 | 15 | 9 | 70 | 16
ep_coal_supercritical_G100000106956 | Mitchell Plant_Unit 2 | coal | USA | 1971 | 2040 | West Virginia | Moundsville | active | 0.8163 | 2200 | 65 | 5.5 | 0.34 | 48 | 8 | 8 | 15 | 15 | 9 | 70 | 16
ep_coal_supercritical_G100000106997 | Monroe Power Plant_Unit 1 | coal | USA | 1971 | 2032 | Michigan | Monroe | active | 0.8172 | 2200 | 65 | 5.5 | 0.34 | 48 | 8 | 8 | 15 | 15 | 9 | 70 | 16
ep_coal_supercritical_G100000106998 | Monroe Power Plant_Unit 2 | coal | USA | 1973 | 2032 | Michigan | Monroe | active | 0.8226 | 2200 | 65 | 5.5 | 0.34 | 48 | 8 | 8 | 15 | 15 | 9 | 70 | 16
ep_coal_supercritical_G100000106999 | Monroe Power Plant_Unit 3 | coal | USA | 1973 | 2028 | Michigan | Monroe | active | 0.8226 | 2200 | 65 | 5.5 | 0.34 | 48 | 8 | 8 | 15 | 15 | 9 | 70 | 16
ep_coal_supercritical_G100000107000 | Monroe Power Plant_Unit 4 | coal | USA | 1974 | 2028 | Michigan | Monroe | active | 0.8172 | 2200 | 65 | 5.5 | 0.34 | 48 | 8 | 8 | 15 | 15 | 9 | 70 | 16
ep_coal_supercritical_G100000107004 | Montour Steam Station_Unit 1, timepoint 1 | coal | USA | 1971 | 2025 | Pennsylvania | Washingtonville | active | 0.8649 | 2200 | 65 | 5.5 | 0.34 | 48 | 8 | 8 | 15 | 15 | 9 | 70 | 16
ep_coal_supercritical_G100000107005 | Montour Steam Station_Unit 2, timepoint 1 | coal | USA | 1973 | 2025 | Pennsylvania | Washingtonville | active | 0.893 | 2200 | 65 | 5.5 | 0.34 | 48 | 8 | 8 | 15 | 15 | 9 | 70 | 16
ep_coal_supercritical_G100000107061 | Mountaineer Plant_Unit 1 | coal | USA | 1980 | 2040 | West Virginia | New Haven | active | 1.3 | 2200 | 65 | 5.5 | 0.34 | 48 | 8 | 8 | 15 | 15 | 9 | 70 | 16
ep_coal_supercritical_G100000107519 | Northeastern Station_Unit 3 | coal | USA | 1979 | 2026 | Oklahoma | Oologah | active | 0.473 | 2200 | 65 | 5.5 | 0.34 | 45 | 6 | 6 | 25 | 25 | 6 | 50 | 12
ep_coal_supercritical_G100000107593 | Elm Road power station_Unit 1, timepoint 1 | coal | USA | 2010 | 2032 | Wisconsin | Oak Creek | active | 0.7013 | 2200 | 65 | 5.5 | 0.395 | 48 | 8 | 8 | 15 | 15 | 9 | 70 | 16
ep_coal_supercritical_G100000107594 | Elm Road power station_Unit 2, timepoint 1 | coal | USA | 2011 | 2032 | Wisconsin | Oak Creek | active | 0.7013 | 2200 | 65 | 5.5 | 0.415 | 48 | 8 | 8 | 15 | 15 | 9 | 70 | 16
ep_coal_supercritical_G100000107595 | Oak Grove Plant_Unit 1 | coal | USA | 2010 |  | Texas | Franklin | active | 0.9168 | 2200 | 65 | 5.5 | 0.395 | 48 | 8 | 8 | 15 | 15 | 9 | 70 | 16
ep_coal_supercritical_G100000107596 | Oak Grove Plant_Unit 2 | coal | USA | 2011 |  | Texas | Franklin | active | 0.8786 | 2200 | 65 | 5.5 | 0.415 | 48 | 8 | 8 | 15 | 15 | 9 | 70 | 16
ep_coal_supercritical_G100000108023 | Plant Bowen_Unit 1 | coal | USA | 1971 | 2035 | Georgia | Taylorsville | active | 0.8058 | 2200 | 65 | 5.5 | 0.34 | 48 | 8 | 8 | 15 | 15 | 9 | 70 | 16
ep_coal_supercritical_G100000108024 | Plant Bowen_Unit 2 | coal | USA | 1972 | 2035 | Georgia | Taylorsville | active | 0.7888 | 2200 | 65 | 5.5 | 0.34 | 48 | 8 | 8 | 15 | 15 | 9 | 70 | 16
ep_coal_supercritical_G100000108025 | Plant Bowen_Unit 3 | coal | USA | 1974 | 2035 | Georgia | Taylorsville | active | 0.952 | 2200 | 65 | 5.5 | 0.34 | 48 | 8 | 8 | 15 | 15 | 9 | 70 | 16
ep_coal_supercritical_G100000108026 | Plant Bowen_Unit 4 | coal | USA | 1975 | 2035 | Georgia | Taylorsville | active | 0.952 | 2200 | 65 | 5.5 | 0.34 | 48 | 8 | 8 | 15 | 15 | 9 | 70 | 16
ep_coal_supercritical_G100000108034 | Pleasants power station_Unit 1 | coal | USA | 1979 |  | West Virginia | Willow Island | active | 0.684 | 2200 | 65 | 5.5 | 0.34 | 48 | 8 | 8 | 15 | 15 | 9 | 70 | 16
ep_coal_supercritical_G100000108035 | Pleasants power station_Unit 2 | coal | USA | 1980 |  | West Virginia | Willow Island | active | 0.684 | 2200 | 65 | 5.5 | 0.34 | 48 | 8 | 8 | 15 | 15 | 9 | 70 | 16
ep_coal_supercritical_G100000108130 | Prairie State Energy Campus_Unit 1 | coal | USA | 2012 |  | Illinois | Marissa | active | 0.883 | 2200 | 65 | 5.5 | 0.415 | 48 | 8 | 8 | 15 | 15 | 9 | 70 | 16
ep_coal_supercritical_G100000108131 | Prairie State Energy Campus_Unit 2 | coal | USA | 2012 |  | Illinois | Marissa | active | 0.883 | 2200 | 65 | 5.5 | 0.415 | 48 | 8 | 8 | 15 | 15 | 9 | 70 | 16
ep_coal_supercritical_G100000108607 | Rockport Plant_Unit 1 | coal | USA | 1984 | 2028 | Indiana | Rockport | active | 1.3 | 2200 | 65 | 5.5 | 0.37 | 48 | 8 | 8 | 15 | 15 | 9 | 70 | 16
ep_coal_supercritical_G100000108608 | Rockport Plant_Unit 2 | coal | USA | 1989 | 2028 | Indiana | Rockport | active | 1.3 | 2200 | 65 | 5.5 | 0.37 | 48 | 8 | 8 | 15 | 15 | 9 | 70 | 16
ep_coal_supercritical_G100000108788 | Sandy Creek Plant_Unit 1 | coal | USA | 2013 |  | Texas | Riesel | active | 1.008 | 2200 | 65 | 5.5 | 0.415 | 48 | 8 | 8 | 15 | 15 | 9 | 70 | 16
ep_coal_supercritical_G100000109448 | Sioux Power Plant_Unit 1 | coal | USA | 1967 | 2030 | Missouri | West Alton | active | 0.5497 | 2200 | 65 | 5.5 | 0.32 | 48 | 8 | 8 | 15 | 15 | 9 | 70 | 16
ep_coal_supercritical_G100000109449 | Sioux Power Plant_Unit 2 | coal | USA | 1968 | 2030 | Missouri | West Alton | active | 0.5497 | 2200 | 65 | 5.5 | 0.32 | 48 | 8 | 8 | 15 | 15 | 9 | 70 | 16
ep_coal_supercritical_G100000110318 | Trimble County power station_Unit 2 | coal | USA | 2011 |  | Kentucky | Bedford | active | 0.834 | 2200 | 65 | 5.5 | 0.415 | 48 | 8 | 8 | 15 | 15 | 9 | 70 | 16
ep_coal_supercritical_G100000110746 | Wateree Station_Unit 1 | coal | USA | 1970 | 2028 | South Carolina | Eastover | active | 0.3859 | 2200 | 65 | 5.5 | 0.32 | 45 | 6 | 6 | 25 | 25 | 6 | 50 | 12
ep_coal_supercritical_G100000110747 | Wateree Station_Unit 2 | coal | USA | 1971 | 2028 | South Carolina | Eastover | active | 0.3859 | 2200 | 65 | 5.5 | 0.34 | 45 | 6 | 6 | 25 | 25 | 6 | 50 | 12
ep_coal_supercritical_G100000110914 | Weston Power Plant_Unit 4, timepoint 1 | coal | USA | 2008 | 2032 | Wisconsin | Rothschild | active | 0.595 | 2200 | 65 | 5.5 | 0.395 | 48 | 8 | 8 | 15 | 15 | 9 | 70 | 16
ep_coal_supercritical_G100000110945 | Williams Station_Unit 1 | coal | USA | 1973 | 2030 | South Carolina | Goose Creek | active | 0.6327 | 2200 | 65 | 5.5 | 0.34 | 48 | 8 | 8 | 15 | 15 | 9 | 70 | 16
ep_coal_ultra-supercritical_G100000105322 | John W. Turk Jr. Power Plant_Unit 1 | coal | USA | 2012 |  | Arkansas | Fulton | active | 0.609 | 2400 | 70 | 5.5 | 0.435 | 48 | 8 | 8 | 15 | 15 | 9 | 70 | 16
ep_gas | Aggregated Plant | gas | USA | 2021 |  |  |  | active | 0.05 |  |  |  | 0.33123
ep_gas_combined_cycle | Aggregated Plant | gas | USA | 1987 |  |  |  | active | 0.08 | 1150 | 33 | 3.3 | 0.43 | 50 | 2 | 2 | 60 | 60 | 1.75 | 25 | 6
ep_gas_combined_cycle | Aggregated Plant | gas | USA | 1989 |  |  |  | active | 0.144 | 1150 | 33 | 3.3 | 0.43 | 50 | 2 | 2 | 60 | 60 | 1.75 | 25 | 6
ep_gas_combined_cycle | Aggregated Plant | gas | USA | 1990 |  |  |  | active | 0.175 | 1150 | 33 | 3.3 | 0.43 | 50 | 2 | 2 | 60 | 60 | 1.75 | 25 | 6
ep_gas_combined_cycle | Aggregated Plant | gas | USA | 1991 |  |  |  | active | 0.121 | 1150 | 33 | 3.3 | 0.5 | 50 | 2 | 2 | 60 | 60 | 1.75 | 25 | 6
ep_gas_combined_cycle | Aggregated Plant | gas | USA | 1992 |  |  |  | active | 0.403 | 1150 | 33 | 3.3 | 0.5 | 55 | 4 | 4 | 45 | 45 | 3 | 40 | 9
ep_gas_combined_cycle | Aggregated Plant | gas | USA | 1993 |  |  |  | active | 0.066 | 1150 | 33 | 3.3 | 0.5 | 50 | 2 | 2 | 60 | 60 | 1.75 | 25 | 6
ep_gas_combined_cycle | Aggregated Plant | gas | USA | 1994 |  |  |  | active | 0.561 | 1150 | 33 | 3.3 | 0.5 | 55 | 4 | 4 | 45 | 45 | 3 | 40 | 9
ep_gas_combined_cycle | Aggregated Plant | gas | USA | 1995 |  |  |  | active | 0.146 | 1150 | 33 | 3.3 | 0.5 | 50 | 2 | 2 | 60 | 60 | 1.75 | 25 | 6
ep_gas_combined_cycle | Aggregated Plant | gas | USA | 1996 |  |  |  | active | 0.075 | 1150 | 33 | 3.3 | 0.5 | 50 | 2 | 2 | 60 | 60 | 1.75 | 25 | 6
ep_gas_combined_cycle | Aggregated Plant | gas | USA | 1999 |  |  |  | active | 0.097 | 1150 | 33 | 3.3 | 0.5 | 50 | 2 | 2 | 60 | 60 | 1.75 | 25 | 6
ep_gas_combined_cycle | Aggregated Plant | gas | USA | 2000 |  |  |  | active | 0.084 | 1150 | 33 | 3.3 | 0.5 | 50 | 2 | 2 | 60 | 60 | 1.75 | 25 | 6
ep_gas_combined_cycle | Aggregated Plant | gas | USA | 2001 |  |  |  | active | 0.068 | 1150 | 33 | 3.3 | 0.52 | 50 | 2 | 2 | 60 | 60 | 1.75 | 25 | 6
ep_gas_combined_cycle | Aggregated Plant | gas | USA | 2002 |  |  |  | active | 0.067 | 1150 | 33 | 3.3 | 0.52 | 50 | 2 | 2 | 60 | 60 | 1.75 | 25 | 6
ep_gas_combined_cycle | Aggregated Plant | gas | USA | 2003 |  |  |  | active | 0.098 | 1150 | 33 | 3.3 | 0.52 | 50 | 2 | 2 | 60 | 60 | 1.75 | 25 | 6
ep_gas_combined_cycle | Aggregated Plant | gas | USA | 2004 |  |  |  | active | 0.062 | 1150 | 33 | 3.3 | 0.52 | 50 | 2 | 2 | 60 | 60 | 1.75 | 25 | 6
ep_gas_combined_cycle | Aggregated Plant | gas | USA | 2005 |  |  |  | active | 0.245 | 1150 | 33 | 3.3 | 0.52 | 50 | 2 | 2 | 60 | 60 | 1.75 | 25 | 6
ep_gas_combined_cycle | Aggregated Plant | gas | USA | 2008 |  |  |  | active | 0.085 | 1150 | 33 | 3.3 | 0.52 | 50 | 2 | 2 | 60 | 60 | 1.75 | 25 | 6
ep_gas_combined_cycle | Aggregated Plant | gas | USA | 2011 |  |  |  | active | 0.05 | 1350 | 39 | 3.6 | 0.54 | 50 | 2 | 2 | 60 | 60 | 1.75 | 25 | 6
ep_gas_combined_cycle | Aggregated Plant | gas | USA | 2012 |  |  |  | active | 0.062 | 1150 | 33 | 3.3 | 0.56 | 50 | 2 | 2 | 60 | 60 | 1.75 | 25 | 6
ep_gas_combined_cycle | Aggregated Plant | gas | USA | 2013 |  |  |  | active | 0.179 | 1150 | 33 | 3.3 | 0.56 | 50 | 2 | 2 | 60 | 60 | 1.75 | 25 | 6
ep_gas_combined_cycle | Aggregated Plant | gas | USA | 2016 |  |  |  | active | 0.161 | 1150 | 33 | 3.3 | 0.56 | 50 | 2 | 2 | 60 | 60 | 1.75 | 25 | 6
ep_gas_combined_cycle | Aggregated Plant | gas | USA | 2019 |  |  |  | active | 0.073 | 1150 | 33 | 3.3 | 0.56 | 50 | 2 | 2 | 60 | 60 | 1.75 | 25 | 6
ep_gas_combined_cycle | Aggregated Plant | gas | USA | 2024 |  |  |  | active | 0.0978 | 1150 | 33 | 3.3 | 0.58 | 50 | 2 | 2 | 60 | 60 | 1.75 | 25 | 6
ep_gas_combined_cycle_ | Aggregated Plant - EMBER Gap_Missing Gas Capacity | gas | USA | 2022 |  |  |  | active | 6.332 | 1000 | 30 | 3 | 0.6 | 55 | 4 | 4 | 45 | 45 | 3 | 40 | 9
ep_gas_combined_cycle_G100000108072 | Polk Power Station_Unit 1 | gas | USA | 1994 |  | Florida | Mulberry | active | 0.1929 | 1150 | 33 | 3.3 | 0.5 | 50 | 2 | 2 | 60 | 60 | 1.75 | 25 | 6
ep_gas_combined_cycle_G100000401581 | Gilroy power plant_CC1 | gas | USA | 1987 |  | California | Gilroy | active | 0.13 | 1150 | 33 | 3.3 | 0.43 | 50 | 2 | 2 | 60 | 60 | 1.75 | 25 | 6
ep_gas_combined_cycle_G100000401582 | Noblesville power station_CC1 | gas | USA | 2003 |  | Indiana | Noblesville | active | 0.283 | 1150 | 33 | 3.3 | 0.52 | 50 | 2 | 2 | 60 | 60 | 1.75 | 25 | 6
ep_gas_combined_cycle_G100000401588 | El Segundo cogeneration power station_CC1 | gas | USA | 2013 |  | California | El Segundo | active | 0.18 | 1150 | 33 | 3.3 | 0.56 | 50 | 2 | 2 | 60 | 60 | 1.75 | 25 | 6
ep_gas_combined_cycle_G100000401589 | King City power plant_CC01 | gas | USA | 1989 |  | California | King City | active | 0.133 | 1150 | 33 | 3.3 | 0.43 | 50 | 2 | 2 | 60 | 60 | 1.75 | 25 | 6
ep_gas_combined_cycle_G100000401591 | Sayreville cogeneration facility_CC1 | gas | USA | 1991 |  | New Jersey | Sayreville | active | 0.43 | 1000 | 30 | 3 | 0.525 | 55 | 4 | 4 | 45 | 45 | 3 | 40 | 9
ep_gas_combined_cycle_G100000401592 | Foster Wheeler Martinez power station_CC1 | gas | USA | 1987 |  | California | Martinez | active | 0.114 | 1150 | 33 | 3.3 | 0.43 | 50 | 2 | 2 | 60 | 60 | 1.75 | 25 | 6
ep_gas_combined_cycle_G100000401593 | Formosa Utility Venture power station_CC_set | gas | USA | 2023 |  | Texas | Point Comfort | active | 0.244 | 1150 | 33 | 3.3 | 0.58 | 50 | 2 | 2 | 60 | 60 | 1.75 | 25 | 6
ep_gas_combined_cycle_G100000401594 | Formosa Utility Venture power station_CHP1 | gas | USA | 2003 |  | Texas | Point Comfort | active | 0.689 | 1000 | 30 | 3 | 0.545 | 55 | 4 | 4 | 45 | 45 | 3 | 40 | 9
ep_gas_combined_cycle_G100000401598 | CH Resources Syracuse power station_CC01 | gas | USA | 1994 |  | New York | Solvay | active | 0.103 | 1150 | 33 | 3.3 | 0.5 | 50 | 2 | 2 | 60 | 60 | 1.75 | 25 | 6
ep_gas_combined_cycle_G100000401599 | Hopewell cogeneration power station_CC1 | gas | USA | 1990 |  | Virginia | Hopewell | active | 0.399 | 1000 | 30 | 3 | 0.45 | 55 | 4 | 4 | 45 | 45 | 3 | 40 | 9
ep_gas_combined_cycle_G100000401602 | Brush generation facility_BIV | gas | USA | 2002 |  | Colorado | Brush | active | 0.138 | 1150 | 33 | 3.3 | 0.52 | 50 | 2 | 2 | 60 | 60 | 1.75 | 25 | 6
ep_gas_combined_cycle_G100000401605 | Selkirk cogeneration power station_F802 | gas | USA | 1994 |  | New York | Selkirk | active | 0.434 | 1000 | 30 | 3 | 0.525 | 55 | 4 | 4 | 45 | 45 | 3 | 40 | 9
ep_gas_combined_cycle_G100000401606 | Masspower power station_G321 | gas | USA | 1993 |  | Massachusetts | Indian Orchard | active | 0.261 | 1150 | 33 | 3.3 | 0.5 | 50 | 2 | 2 | 60 | 60 | 1.75 | 25 | 6
ep_gas_combined_cycle_G100000401607 | Midland cogeneration Venture_1 | gas | USA | 1998 |  | Michigan | Midland | active | 1.849 | 1000 | 30 | 3 | 0.525 | 55 | 4 | 4 | 45 | 45 | 3 | 40 | 9
ep_gas_combined_cycle_G100000401608 | Camden Plant Holdings power station_CC1 | gas | USA | 1993 |  | New Jersey | Camden | active | 0.173 | 1150 | 33 | 3.3 | 0.5 | 50 | 2 | 2 | 60 | 60 | 1.75 | 25 | 6
ep_gas_combined_cycle_G100000401611 | Las Vegas generating station_CCB2 | gas | USA | 2003 |  | Nevada | North Las Vegas | active | 0.149 | 1150 | 33 | 3.3 | 0.52 | 50 | 2 | 2 | 60 | 60 | 1.75 | 25 | 6
ep_gas_combined_cycle_G100000401612 | Las Vegas generating station_CCB3 | gas | USA | 2003 |  | Nevada | North Las Vegas | active | 0.149 | 1150 | 33 | 3.3 | 0.52 | 50 | 2 | 2 | 60 | 60 | 1.75 | 25 | 6
ep_gas_combined_cycle_G100000401613 | Sabine River Works power station_CC1 | gas | USA | 2001 |  | Texas | Orange | active | 0.505 | 1000 | 30 | 3 | 0.545 | 55 | 4 | 4 | 45 | 45 | 3 | 40 | 9
ep_gas_combined_cycle_G100000401614 | West Phoenix power station_CC1 | gas | USA | 2001 |  | Arizona | Phoenix | active | 0.136 | 1150 | 33 | 3.3 | 0.52 | 50 | 2 | 2 | 60 | 60 | 1.75 | 25 | 6
ep_gas_combined_cycle_G100000401615 | West Phoenix power station_CC2 | gas | USA | 2003 |  | Arizona | Phoenix | active | 0.57 | 1000 | 30 | 3 | 0.545 | 55 | 4 | 4 | 45 | 45 | 3 | 40 | 9
ep_gas_combined_cycle_G100000401617 | Riverton Power Plant_CC1 | gas | USA | 2016 |  | Kansas | Riverton | active | 0.268 | 1150 | 33 | 3.3 | 0.56 | 50 | 2 | 2 | 60 | 60 | 1.75 | 25 | 6
ep_gas_combined_cycle_G100000401618 | Cane Run Station_CR7 | gas | USA | 2015 |  | Kentucky | Louisville | active | 0.807 | 1000 | 30 | 3 | 0.58 | 55 | 4 | 4 | 45 | 45 | 3 | 40 | 9
ep_gas_combined_cycle_G100000401619 | Seminole Generating Station_SCCF | gas | USA | 2023 |  | Florida | Palatka | active | 1.183 | 1000 | 30 | 3 | 0.6 | 55 | 4 | 4 | 45 | 45 | 3 | 40 | 9
ep_gas_combined_cycle_G100000401620 | Paradise Fossil Plant_CC1 | gas | USA | 2017 |  | Kentucky | Drakesboro | active | 1.16 | 1000 | 30 | 3 | 0.58 | 55 | 4 | 4 | 45 | 45 | 3 | 40 | 9
ep_gas_combined_cycle_G100000401621 | Coughlin power station_CC6 | gas | USA | 2000 |  | Louisiana | St Landry | active | 0.302 | 1000 | 30 | 3 | 0.525 | 55 | 4 | 4 | 45 | 45 | 3 | 40 | 9
ep_gas_combined_cycle_G100000401622 | Coughlin power station_CC7 | gas | USA | 2000 |  | Louisiana | St Landry | active | 0.621 | 1000 | 30 | 3 | 0.525 | 55 | 4 | 4 | 45 | 45 | 3 | 40 | 9
ep_gas_combined_cycle_G100000401623 | Nine Mile Point power station_PB01 | gas | USA | 2014 |  | Louisiana | Westwego | active | 0.65 | 1000 | 30 | 3 | 0.58 | 55 | 4 | 4 | 45 | 45 | 3 | 40 | 9
ep_gas_combined_cycle_G100000401625 | Kyrene power station_KYS7 | gas | USA | 2002 |  | Arizona | Tempe | active | 0.292 | 1150 | 33 | 3.3 | 0.52 | 50 | 2 | 2 | 60 | 60 | 1.75 | 25 | 6
ep_gas_combined_cycle_G100000401628 | Kendall Square power station_CC1 | gas | USA | 2002 |  | Massachusetts | Cambridge | active | 0.213 | 1150 | 33 | 3.3 | 0.52 | 50 | 2 | 2 | 60 | 60 | 1.75 | 25 | 6
ep_gas_combined_cycle_G100000401629 | Grand River Energy Center_3 | gas | USA | 2017 |  | Oklahoma | Chouteau | active | 0.6 | 1000 | 30 | 3 | 0.58 | 55 | 4 | 4 | 45 | 45 | 3 | 40 | 9
ep_gas_combined_cycle_G100000401631 | Cleary Flood power station_CC1 | gas | USA | 1976 |  | Massachusetts | Taunton | active | 0.118 | 1150 | 33 | 3.3 | 0.38 | 50 | 2 | 2 | 60 | 60 | 1.75 | 25 | 6
ep_gas_combined_cycle_G100000401632 | Black Dog Generating Station_BDS0 | gas | USA | 2002 | 2031 | Minnesota | Burnsville | active | 0.325 | 1000 | 30 | 3 | 0.545 | 55 | 4 | 4 | 45 | 45 | 3 | 40 | 9
ep_gas_combined_cycle_G100000401633 | High Bridge power station_HBR0 | gas | USA | 2008 |  | Minnesota | Saint Paul | active | 0.644 | 1000 | 30 | 3 | 0.545 | 55 | 4 | 4 | 45 | 45 | 3 | 40 | 9
ep_gas_combined_cycle_G100000401634 | Riverside (MN) power station_RIV0 | gas | USA | 2009 |  | Minnesota | Minneaplis | active | 0.586 | 1000 | 30 | 3 | 0.545 | 55 | 4 | 4 | 45 | 45 | 3 | 40 | 9
ep_gas_combined_cycle_G100000401635 | Thomas Fitzhugh power station_FIT1 | gas | USA | 2002 |  | Arkansas | Ozark | active | 0.185 | 1150 | 33 | 3.3 | 0.52 | 50 | 2 | 2 | 60 | 60 | 1.75 | 25 | 6
ep_gas_combined_cycle_G100000401636 | Moselle power station_CC1 | gas | USA | 2012 |  | Mississippi | Moselle | active | 0.143 | 1150 | 33 | 3.3 | 0.56 | 50 | 2 | 2 | 60 | 60 | 1.75 | 25 | 6
ep_gas_combined_cycle_G100000401637 | Moselle power station_CC2 | gas | USA | 2012 |  | Mississippi | Moselle | active | 0.143 | 1150 | 33 | 3.3 | 0.56 | 50 | 2 | 2 | 60 | 60 | 1.75 | 25 | 6
ep_gas_combined_cycle_G100000401638 | Hawthorn Station_CC1 | gas | USA | 2000 |  | Missouri | Kansas City | active | 0.313 | 1000 | 30 | 3 | 0.525 | 55 | 4 | 4 | 45 | 45 | 3 | 40 | 9
ep_gas_combined_cycle_G100000401639 | Clark (NVE) power station_PB1 | gas | USA | 1994 |  | Nevada | Las Vegas | active | 0.289 | 1150 | 33 | 3.3 | 0.5 | 50 | 2 | 2 | 60 | 60 | 1.75 | 25 | 6
ep_gas_combined_cycle_G100000401640 | Clark (NVE) power station_PB2 | gas | USA | 1993 |  | Nevada | Las Vegas | active | 0.289 | 1150 | 33 | 3.3 | 0.5 | 50 | 2 | 2 | 60 | 60 | 1.75 | 25 | 6
ep_gas_combined_cycle_G100000401641 | Tracy power station_G240 | gas | USA | 1996 |  | Nevada | Sparks | active | 0.12 | 1150 | 33 | 3.3 | 0.5 | 50 | 2 | 2 | 60 | 60 | 1.75 | 25 | 6
ep_gas_combined_cycle_G100000401642 | Tracy power station_PB1 | gas | USA | 2008 |  | Nevada | Sparks | active | 0.623 | 1000 | 30 | 3 | 0.545 | 55 | 4 | 4 | 45 | 45 | 3 | 40 | 9
ep_gas_combined_cycle_G100000401643 | Gilbert power station_CC1 | gas | USA | 1977 |  | New Jersey | Milford | active | 0.351 | 1000 | 30 | 3 | 0.4 | 55 | 4 | 4 | 45 | 45 | 3 | 40 | 9
ep_gas_combined_cycle_G100000401644 | Bergen generating station_CC1 | gas | USA | 2002 |  | New Jersey | Ridgefield | active | 1.401 | 1000 | 30 | 3 | 0.545 | 55 | 4 | 4 | 45 | 45 | 3 | 40 | 9
ep_gas_combined_cycle_G100000401645 | PSEG Linden generating station_CC1 | gas | USA | 2006 |  | New Jersey | Linden | active | 0.678 | 1000 | 30 | 3 | 0.545 | 55 | 4 | 4 | 45 | 45 | 3 | 40 | 9
ep_gas_combined_cycle_G100000401646 | PSEG Linden generating station_CC2 | gas | USA | 2006 |  | New Jersey | Linden | active | 0.678 | 1000 | 30 | 3 | 0.545 | 55 | 4 | 4 | 45 | 45 | 3 | 40 | 9
ep_gas_combined_cycle_G100000401647 | PSEG Sewaren generating station_CC7 | gas | USA | 2018 |  | New Jersey | Sewaren | active | 0.61 | 1000 | 30 | 3 | 0.58 | 55 | 4 | 4 | 45 | 45 | 3 | 40 | 9
ep_gas_combined_cycle_G100000401648 | Ravenswood power station_CCR4 | gas | USA | 2003 |  | New York | Long Island | active | 0.269 | 1150 | 33 | 3.3 | 0.52 | 50 | 2 | 2 | 60 | 60 | 1.75 | 25 | 6
ep_gas_combined_cycle_G100000401649 | Bethlehem energy center_CC1 | gas | USA | 2005 |  | New York | Glenmont | active | 0.893 | 1000 | 30 | 3 | 0.545 | 55 | 4 | 4 | 45 | 45 | 3 | 40 | 9
ep_gas_combined_cycle_G100000401650 | Dynegy Moss Landing power plant_CC1 | gas | USA | 2002 |  | California | Moss Landing | active | 0.699 | 1000 | 30 | 3 | 0.545 | 55 | 4 | 4 | 45 | 45 | 3 | 40 | 9
ep_gas_combined_cycle_G100000401651 | Dynegy Moss Landing power plant_CC2 | gas | USA | 2002 |  | California | Moss Landing | active | 0.699 | 1000 | 30 | 3 | 0.545 | 55 | 4 | 4 | 45 | 45 | 3 | 40 | 9
ep_gas_combined_cycle_G100000401653 | Asheville Plant_CC1 | gas | USA | 2019 |  | North Carolina | Skyland | active | 0.294 | 1150 | 33 | 3.3 | 0.56 | 50 | 2 | 2 | 60 | 60 | 1.75 | 25 | 6
ep_gas_combined_cycle_G100000401654 | Asheville Plant_CC2 | gas | USA | 2020 |  | North Carolina | Skyland | active | 0.294 | 1150 | 33 | 3.3 | 0.56 | 50 | 2 | 2 | 60 | 60 | 1.75 | 25 | 6
ep_gas_combined_cycle_G100000401655 | Buck Steam Station_CC1 | gas | USA | 2011 |  | North Carolina | Spencer | active | 0.698 | 1000 | 30 | 3 | 0.58 | 55 | 4 | 4 | 45 | 45 | 3 | 40 | 9
ep_gas_combined_cycle_G100000401656 | Dan River Steam Station_CC1 | gas | USA | 2012 |  | North Carolina | Eden | active | 0.698 | 1000 | 30 | 3 | 0.58 | 55 | 4 | 4 | 45 | 45 | 3 | 40 | 9
ep_gas_combined_cycle_G100000401657 | Northeastern Station_NE1S | gas | USA | 2001 |  | Oklahoma | Oologah | active | 0.527 | 1000 | 30 | 3 | 0.545 | 55 | 4 | 4 | 45 | 45 | 3 | 40 | 9
ep_gas_combined_cycle_G100000401658 | Brunot Island power station_BICC | gas | USA | 1974 |  | Pennsylvania | Pittsburg | active | 0.34 | 1000 | 30 | 3 | 0.4 | 55 | 4 | 4 | 45 | 45 | 3 | 40 | 9
ep_gas_combined_cycle_G100000401659 | Hunlock Power Station_HUN1 | gas | USA | 2011 |  | Pennsylvania | Hunlock | active | 0.146 | 1150 | 33 | 3.3 | 0.56 | 50 | 2 | 2 | 60 | 60 | 1.75 | 25 | 6
ep_gas_combined_cycle_G100000401660 | Manchester Street power station_321 | gas | USA | 1995 |  | Rhode Island | Providence | active | 0.173 | 1150 | 33 | 3.3 | 0.5 | 50 | 2 | 2 | 60 | 60 | 1.75 | 25 | 6
ep_gas_combined_cycle_G100000401661 | Manchester Street power station_322 | gas | USA | 1995 |  | Rhode Island | Providence | active | 0.171 | 1150 | 33 | 3.3 | 0.5 | 50 | 2 | 2 | 60 | 60 | 1.75 | 25 | 6
ep_gas_combined_cycle_G100000401662 | Manchester Street power station_323 | gas | USA | 1995 |  | Rhode Island | Providence | active | 0.171 | 1150 | 33 | 3.3 | 0.5 | 50 | 2 | 2 | 60 | 60 | 1.75 | 25 | 6
ep_gas_combined_cycle_G100000401663 | W.S. Lee Steam Station_CC1 | gas | USA | 2018 |  | South Carolina | Pelzer | active | 0.847 | 1000 | 30 | 3 | 0.58 | 55 | 4 | 4 | 45 | 45 | 3 | 40 | 9
ep_gas_combined_cycle_G100000401664 | Urquhart Station_UR15 | gas | USA | 2002 |  | South Carolina | Beech Island | active | 0.274 | 1150 | 33 | 3.3 | 0.52 | 50 | 2 | 2 | 60 | 60 | 1.75 | 25 | 6
ep_gas_combined_cycle_G100000401665 | Urquhart Station_UR26 | gas | USA | 2002 |  | South Carolina | Beech Island | active | 0.274 | 1150 | 33 | 3.3 | 0.52 | 50 | 2 | 2 | 60 | 60 | 1.75 | 25 | 6
ep_gas_combined_cycle_G100000401666 | Allen Fossil Plant_CC1 | gas | USA | 2018 |  | Tennessee | Memphis | active | 1.171 | 1000 | 30 | 3 | 0.58 | 55 | 4 | 4 | 45 | 45 | 3 | 40 | 9
ep_gas_combined_cycle_G100000401667 | John Sevier Fossil Plant_CC1 | gas | USA | 2012 |  | Tennessee | Rogersville | active | 0.997 | 1000 | 30 | 3 | 0.58 | 55 | 4 | 4 | 45 | 45 | 3 | 40 | 9
ep_gas_combined_cycle_G100000401668 | Nueces Bay power station_CC1 | gas | USA | 2010 |  | Texas | Corpus Christi | active | 0.73 | 1000 | 30 | 3 | 0.545 | 55 | 4 | 4 | 45 | 45 | 3 | 40 | 9
ep_gas_combined_cycle_G100000401669 | Victoria power station_CC1 | gas | USA | 2009 |  | Texas | Victoria | active | 0.377 | 1000 | 30 | 3 | 0.545 | 55 | 4 | 4 | 45 | 45 | 3 | 40 | 9
ep_gas_combined_cycle_G100000401670 | Newman power station_4CC | gas | USA | 1975 | 2031 | Texas | El Paso | active | 0.29 | 1150 | 33 | 3.3 | 0.38 | 50 | 2 | 2 | 60 | 60 | 1.75 | 25 | 6
ep_gas_combined_cycle_G100000401671 | Newman power station_5CC | gas | USA | 2011 |  | Texas | El Paso | active | 0.307 | 1000 | 30 | 3 | 0.58 | 55 | 4 | 4 | 45 | 45 | 3 | 40 | 9
ep_gas_combined_cycle_G100000401672 | T H Wharton power station_THW3 | gas | USA | 1974 |  | Texas | Houston | active | 0.329 | 1000 | 30 | 3 | 0.4 | 55 | 4 | 4 | 45 | 45 | 3 | 40 | 9
ep_gas_combined_cycle_G100000401673 | T H Wharton power station_THW4 | gas | USA | 1974 |  | Texas | Houston | active | 0.335 | 1000 | 30 | 3 | 0.4 | 55 | 4 | 4 | 45 | 45 | 3 | 40 | 9
ep_gas_combined_cycle_G100000401675 | Mountainview generating station_3 | gas | USA | 2005 |  | California | Redlands | active | 0.518 | 1000 | 30 | 3 | 0.545 | 55 | 4 | 4 | 45 | 45 | 3 | 40 | 9
ep_gas_combined_cycle_G100000401676 | Mountainview generating station_4 | gas | USA | 2006 |  | California | Redlands | active | 0.518 | 1000 | 30 | 3 | 0.545 | 55 | 4 | 4 | 45 | 45 | 3 | 40 | 9
ep_gas_combined_cycle_G100000401678 | Sam Rayburn power station_CC1 | gas | USA | 2003 |  | Texas | Nursery | active | 0.19 | 1150 | 33 | 3.3 | 0.52 | 50 | 2 | 2 | 60 | 60 | 1.75 | 25 | 6
ep_gas_combined_cycle_G100000401679 | Grayson power station_CC1 | gas | USA | 1977 |  | California | Glendale | active | 0.121 | 1150 | 33 | 3.3 | 0.38 | 50 | 2 | 2 | 60 | 60 | 1.75 | 25 | 6
ep_gas_combined_cycle_G100000401680 | Chesterfield power station_CH7 | gas | USA | 1990 |  | Virginia | Chester | active | 0.219 | 1150 | 33 | 3.3 | 0.43 | 50 | 2 | 2 | 60 | 60 | 1.75 | 25 | 6
ep_gas_combined_cycle_G100000401681 | Chesterfield power station_CH8 | gas | USA | 1992 |  | Virginia | Chester | active | 0.227 | 1150 | 33 | 3.3 | 0.5 | 50 | 2 | 2 | 60 | 60 | 1.75 | 25 | 6
ep_gas_combined_cycle_G100000401682 | Possum Point power station_G784 | gas | USA | 2003 |  | Virginia | Dumfries | active | 0.613 | 1000 | 30 | 3 | 0.545 | 55 | 4 | 4 | 45 | 45 | 3 | 40 | 9
ep_gas_combined_cycle_G100000401683 | El Centro power station_STM2 | gas | USA | 1993 |  | California | El Centro | active | 0.124 | 1150 | 33 | 3.3 | 0.5 | 50 | 2 | 2 | 60 | 60 | 1.75 | 25 | 6
ep_gas_combined_cycle_G100000401684 | El Centro power station_STM3 | gas | USA | 2012 |  | California | El Centro | active | 0.152 | 1150 | 33 | 3.3 | 0.56 | 50 | 2 | 2 | 60 | 60 | 1.75 | 25 | 6
ep_gas_combined_cycle_G100000401685 | Harbor power station_CC1 | gas | USA | 1995 | 2029 | California | Wilmington | active | 0.246 | 1150 | 33 | 3.3 | 0.5 | 50 | 2 | 2 | 60 | 60 | 1.75 | 25 | 6
ep_gas_combined_cycle_G100000401686 | Barry Steam Plant_G521 | gas | USA | 2000 |  | Alabama | Bucks | active | 0.535 | 1000 | 30 | 3 | 0.525 | 55 | 4 | 4 | 45 | 45 | 3 | 40 | 9
ep_gas_combined_cycle_G100000401687 | Barry Steam Plant_G522 | gas | USA | 2000 |  | Alabama | Bucks | active | 0.535 | 1000 | 30 | 3 | 0.525 | 55 | 4 | 4 | 45 | 45 | 3 | 40 | 9
ep_gas_combined_cycle_G100000401688 | Haynes power station_CC1 | gas | USA | 2005 | 2029 | California | Long Beach | active | 0.63 | 1000 | 30 | 3 | 0.545 | 55 | 4 | 4 | 45 | 45 | 3 | 40 | 9
ep_gas_combined_cycle_G100000401689 | Port Washington power station_PWG1 | gas | USA | 2008 |  | Wisconsin | Port Washington | active | 0.604 | 1000 | 30 | 3 | 0.545 | 55 | 4 | 4 | 45 | 45 | 3 | 40 | 9
ep_gas_combined_cycle_G100000401690 | Port Washington power station_PWG2 | gas | USA | 2005 |  | Wisconsin | Port Washington | active | 0.604 | 1000 | 30 | 3 | 0.545 | 55 | 4 | 4 | 45 | 45 | 3 | 40 | 9
ep_gas_combined_cycle_G100000401691 | Scattergood power station_CC1 | gas | USA | 2015 |  | California | Playa del Rey | active | 0.336 | 1000 | 30 | 3 | 0.58 | 55 | 4 | 4 | 45 | 45 | 3 | 40 | 9
ep_gas_combined_cycle_G100000401692 | Valley (CA) power station_CC1 | gas | USA | 2003 |  | California | Sun Valley | active | 0.63 | 1000 | 30 | 3 | 0.545 | 55 | 4 | 4 | 45 | 45 | 3 | 40 | 9
ep_gas_combined_cycle_G100000401694 | Cherokee Station_CHR0 | gas | USA | 2015 |  | Colorado | Denver | active | 0.626 | 1000 | 30 | 3 | 0.58 | 55 | 4 | 4 | 45 | 45 | 3 | 40 | 9
ep_gas_combined_cycle_G100000401695 | Thomas C Ferguson power station_CC1 | gas | USA | 2014 |  | Texas | Marble Falls | active | 0.575 | 1000 | 30 | 3 | 0.58 | 55 | 4 | 4 | 45 | 45 | 3 | 40 | 9
ep_gas_combined_cycle_G100000401696 | Barney M Davis power station_CC1 | gas | USA | 2010 |  | Texas | Corpus Christi | active | 0.73 | 1000 | 30 | 3 | 0.545 | 55 | 4 | 4 | 45 | 45 | 3 | 40 | 9
ep_gas_combined_cycle_G100000401697 | Pittsfield Generating power station_CC1 | gas | USA | 1990 |  | Massachusetts | Pittsfield | active | 0.176 | 1150 | 33 | 3.3 | 0.43 | 50 | 2 | 2 | 60 | 60 | 1.75 | 25 | 6
ep_gas_combined_cycle_G100000401698 | Linden cogeneration plant_CC1 | gas | USA | 2002 |  | New Jersey | Linden | active | 0.974 | 1000 | 30 | 3 | 0.545 | 55 | 4 | 4 | 45 | 45 | 3 | 40 | 9
ep_gas_combined_cycle_G100000401699 | Houston Chemical Complex Battleground power station_CC1 | gas | USA | 2005 |  | Texas | Houston | active | 0.381 | 1000 | 30 | 3 | 0.545 | 55 | 4 | 4 | 45 | 45 | 3 | 40 | 9
ep_gas_combined_cycle_G100000401700 | Paris energy center_CC1 | gas | USA | 1989 |  | Texas | Paris | active | 0.266 | 1150 | 33 | 3.3 | 0.43 | 50 | 2 | 2 | 60 | 60 | 1.75 | 25 | 6
ep_gas_combined_cycle_G100000401701 | Hal C Weaver power plant_HCWP | gas | USA | 2010 |  | Texas | Austin | active | 0.11 | 1150 | 33 | 3.3 | 0.52 | 50 | 2 | 2 | 60 | 60 | 1.75 | 25 | 6
ep_gas_combined_cycle_G100000401704 | Dow St Charles Operations power station_CC1 | gas | USA | 2002 |  | Louisiana | Taft | active | 0.324 | 1000 | 30 | 3 | 0.545 | 55 | 4 | 4 | 45 | 45 | 3 | 40 | 9
ep_gas_combined_cycle_G100000401705 | Watson cogeneration power station_CC1 | gas | USA | 1988 |  | California | Carson | active | 0.405 | 1000 | 30 | 3 | 0.45 | 55 | 4 | 4 | 45 | 45 | 3 | 40 | 9
ep_gas_combined_cycle_G100000401712 | Indeck Corinth energy center_G723 | gas | USA | 1995 |  | New York | Corinth | active | 0.147 | 1150 | 33 | 3.3 | 0.5 | 50 | 2 | 2 | 60 | 60 | 1.75 | 25 | 6
ep_gas_combined_cycle_G100000401715 | Harbor cogeneration power station_HCCC | gas | USA | 2001 |  | California | Wilmington | active | 0.107 | 1150 | 33 | 3.3 | 0.52 | 50 | 2 | 2 | 60 | 60 | 1.75 | 25 | 6
ep_gas_combined_cycle_G100000401716 | Frontier power station_CC01 | gas | USA | 1989 |  | Oklahoma | Oklahoma City | active | 0.131 | 1150 | 33 | 3.3 | 0.43 | 50 | 2 | 2 | 60 | 60 | 1.75 | 25 | 6
ep_gas_combined_cycle_G100000401717 | Eagle Point power generation_CC1 | gas | USA | 2016 |  | New Jersey | Westville | active | 0.252 | 1150 | 33 | 3.3 | 0.56 | 50 | 2 | 2 | 60 | 60 | 1.75 | 25 | 6
ep_gas_combined_cycle_G100000401719 | JM Shafer generating station_J272 | gas | USA | 1994 |  | Colorado | Ft. Lupton | active | 0.397 | 1000 | 30 | 3 | 0.525 | 55 | 4 | 4 | 45 | 45 | 3 | 40 | 9
ep_gas_combined_cycle_G100000401721 | Parlin power plant_PEC | gas | USA | 1991 |  | New Jersey | Parlin | active | 0.135 | 1150 | 33 | 3.3 | 0.5 | 50 | 2 | 2 | 60 | 60 | 1.75 | 25 | 6
ep_gas_combined_cycle_G100000401722 | Optim Energy Altura cogeneration power station_CC1 | gas | USA | 1995 |  | Texas | Channelview | active | 0.644 | 1000 | 30 | 3 | 0.525 | 55 | 4 | 4 | 45 | 45 | 3 | 40 | 9
ep_gas_combined_cycle_G100000401724 | Hardee power station_CC01 | gas | USA | 1993 |  | Florida | Bowling Green | active | 0.288 | 1150 | 33 | 3.3 | 0.5 | 50 | 2 | 2 | 60 | 60 | 1.75 | 25 | 6
ep_gas_combined_cycle_G100000401725 | Motiva Enterprises Port Arthur Refinery power station_BLK1 | gas | USA | 2011 |  | Texas | Port Arthur | active | 0.258 | 1150 | 33 | 3.3 | 0.56 | 50 | 2 | 2 | 60 | 60 | 1.75 | 25 | 6
ep_gas_combined_cycle_G100000401726 | Carr Street generating station_CC1 | gas | USA | 1993 |  | New York | East Syracuse | active | 0.123 | 1150 | 33 | 3.3 | 0.5 | 50 | 2 | 2 | 60 | 60 | 1.75 | 25 | 6
ep_gas_combined_cycle_G100000401727 | Ocean State power station_OSP1 | gas | USA | 1990 |  | Rhode Island | Harrisville | active | 0.254 | 1150 | 33 | 3.3 | 0.43 | 50 | 2 | 2 | 60 | 60 | 1.75 | 25 | 6
ep_gas_combined_cycle_G100000401729 | Doswell energy center_UNT5 | gas | USA | 1991 |  | Virginia | Ashland | active | 0.376 | 1000 | 30 | 3 | 0.525 | 55 | 4 | 4 | 45 | 45 | 3 | 40 | 9
ep_gas_combined_cycle_G100000401730 | Doswell energy center_UNT6 | gas | USA | 1992 |  | Virginia | Ashland | active | 0.376 | 1000 | 30 | 3 | 0.525 | 55 | 4 | 4 | 45 | 45 | 3 | 40 | 9
ep_gas_combined_cycle_G100000401733 | Texas City power plant_CC1 | gas | USA | 1987 |  | Texas | Texas City | active | 0.45 | 1000 | 30 | 3 | 0.45 | 55 | 4 | 4 | 45 | 45 | 3 | 40 | 9
ep_gas_combined_cycle_G100000401734 | Richmond cogeneration power station_CC1 | gas | USA | 2006 |  | California | Richmond | active | 0.156 | 1150 | 33 | 3.3 | 0.52 | 50 | 2 | 2 | 60 | 60 | 1.75 | 25 | 6
ep_gas_combined_cycle_G100000401735 | Freeport Energy power station_PLTB | gas | USA | 1984 |  | Texas | Freeport | active | 0.603 | 1000 | 30 | 3 | 0.45 | 55 | 4 | 4 | 45 | 45 | 3 | 40 | 9
ep_gas_combined_cycle_G100000401736 | C R Wing cogeneration plant_CC1 | gas | USA | 1988 |  | Texas | Big Spring | active | 0.23 | 1150 | 33 | 3.3 | 0.43 | 50 | 2 | 2 | 60 | 60 | 1.75 | 25 | 6
ep_gas_combined_cycle_G100000401737 | McWilliams power station_MCWM | gas | USA | 1996 |  | Alabama | Gantt | active | 0.147 | 1150 | 33 | 3.3 | 0.5 | 50 | 2 | 2 | 60 | 60 | 1.75 | 25 | 6
ep_gas_combined_cycle_G100000401738 | McWilliams power station_VANN | gas | USA | 2002 |  | Alabama | Gantt | active | 0.507 | 1000 | 30 | 3 | 0.545 | 55 | 4 | 4 | 45 | 45 | 3 | 40 | 9
ep_gas_combined_cycle_G100000401740 | Lockport power station_LEA1 | gas | USA | 1992 |  | New York | Lockport | active | 0.221 | 1150 | 33 | 3.3 | 0.5 | 50 | 2 | 2 | 60 | 60 | 1.75 | 25 | 6
ep_gas_combined_cycle_G100000401744 | Kennedy International Airport cogeneration power station_CC1 | gas | USA | 1995 |  | New York | Jamaica | active | 0.121 | 1150 | 33 | 3.3 | 0.5 | 50 | 2 | 2 | 60 | 60 | 1.75 | 25 | 6
ep_gas_combined_cycle_G100000401746 | Saguaro power (NV) station_CC1 | gas | USA | 1991 |  | Nevada | Henderson | active | 0.127 | 1150 | 33 | 3.3 | 0.5 | 50 | 2 | 2 | 60 | 60 | 1.75 | 25 | 6
ep_gas_combined_cycle_G100000401747 | Ocean State power station II_OSP2 | gas | USA | 1991 |  | Rhode Island | Harrisville | active | 0.254 | 1150 | 33 | 3.3 | 0.5 | 50 | 2 | 2 | 60 | 60 | 1.75 | 25 | 6
ep_gas_combined_cycle_G100000401750 | Orange cogeneration facility_CC1 | gas | USA | 1995 |  | Florida | Bartow | active | 0.137 | 1150 | 33 | 3.3 | 0.5 | 50 | 2 | 2 | 60 | 60 | 1.75 | 25 | 6
ep_gas_combined_cycle_G100000401751 | Mulberry cogeneration Facility_CC1 | gas | USA | 1994 |  | Florida | Bartow | active | 0.125 | 1150 | 33 | 3.3 | 0.5 | 50 | 2 | 2 | 60 | 60 | 1.75 | 25 | 6
ep_gas_combined_cycle_G100000401752 | Sumas power plant_CC1 | gas | USA | 1993 |  | Washington | Sumas | active | 0.126 | 1150 | 33 | 3.3 | 0.5 | 50 | 2 | 2 | 60 | 60 | 1.75 | 25 | 6
ep_gas_combined_cycle_G100000401753 | Ferndale generating station_CC1 | gas | USA | 1994 |  | Washington | Ferndale | active | 0.286 | 1150 | 33 | 3.3 | 0.5 | 50 | 2 | 2 | 60 | 60 | 1.75 | 25 | 6
ep_gas_combined_cycle_G100000401754 | Sithe Independence Station_BLK1 | gas | USA | 1994 |  | New York | Oswego | active | 0.543 | 1000 | 30 | 3 | 0.525 | 55 | 4 | 4 | 45 | 45 | 3 | 40 | 9
ep_gas_combined_cycle_G100000401755 | Sithe Independence Station_BLK2 | gas | USA | 1994 |  | New York | Oswego | active | 0.543 | 1000 | 30 | 3 | 0.525 | 55 | 4 | 4 | 45 | 45 | 3 | 40 | 9
ep_gas_combined_cycle_G100000401756 | Saranac Facility power station_CA | gas | USA | 1994 |  | New York | Plattsburgh | active | 0.286 | 1150 | 33 | 3.3 | 0.5 | 50 | 2 | 2 | 60 | 60 | 1.75 | 25 | 6
ep_gas_combined_cycle_G100000401758 | Massena energy facility_CC1 | gas | USA | 1992 |  | New York | Massena | active | 0.102 | 1150 | 33 | 3.3 | 0.5 | 50 | 2 | 2 | 60 | 60 | 1.75 | 25 | 6
ep_gas_combined_cycle_G100000401760__m | NAEA Lakewood power station_LCLP | gas | USA | 1994 |  | New Jersey | Lakewood | mothballed | 0.237 | 1150 | 33 | 3.3 | 0.5 | 50 | 2 | 2 | 60 | 60 | 1.75 | 25 | 6
ep_gas_combined_cycle_G100000401762 | Oyster Creek Unit VIII power station_CC1 | gas | USA | 1994 |  | Texas | Freeport | active | 0.498 | 1000 | 30 | 3 | 0.525 | 55 | 4 | 4 | 45 | 45 | 3 | 40 | 9
ep_gas_combined_cycle_G100000401766 | Hermiston generating plant_CC1 | gas | USA | 1996 |  | Oregon | Hermiston | active | 0.311 | 1000 | 30 | 3 | 0.525 | 55 | 4 | 4 | 45 | 45 | 3 | 40 | 9
ep_gas_combined_cycle_G100000401767 | Hermiston generating plant_CC2 | gas | USA | 1996 |  | Oregon | Hermiston | active | 0.311 | 1000 | 30 | 3 | 0.525 | 55 | 4 | 4 | 45 | 45 | 3 | 40 | 9
ep_gas_combined_cycle_G100000401769 | Milford power station_ST-1 | gas | USA | 1993 |  | Massachusetts | Milford | active | 0.249 | 1150 | 33 | 3.3 | 0.5 | 50 | 2 | 2 | 60 | 60 | 1.75 | 25 | 6
ep_gas_combined_cycle_G100000401770 | Johnson County power station_CC01 | gas | USA | 1996 |  | Texas | Cleburne | active | 0.283 | 1150 | 33 | 3.3 | 0.5 | 50 | 2 | 2 | 60 | 60 | 1.75 | 25 | 6
ep_gas_combined_cycle_G100000401771 | Brandywine power facility_F701 | gas | USA | 1996 |  | Maryland | Brandywine | active | 0.289 | 1150 | 33 | 3.3 | 0.5 | 50 | 2 | 2 | 60 | 60 | 1.75 | 25 | 6
ep_gas_combined_cycle_G100000401772 | Gordonsville Energy power station_G782 | gas | USA | 1994 |  | Virginia | Gordonsville | active | 0.15 | 1150 | 33 | 3.3 | 0.5 | 50 | 2 | 2 | 60 | 60 | 1.75 | 25 | 6
ep_gas_combined_cycle_G100000401773 | Gordonsville Energy power station_G783 | gas | USA | 1994 |  | Virginia | Gordonsville | active | 0.15 | 1150 | 33 | 3.3 | 0.5 | 50 | 2 | 2 | 60 | 60 | 1.75 | 25 | 6
ep_gas_combined_cycle_G100000401774 | Brooklyn Navy Yard cogeneration power station_CC1 | gas | USA | 1996 |  | New York | Brooklyn | active | 0.161 | 1150 | 33 | 3.3 | 0.5 | 50 | 2 | 2 | 60 | 60 | 1.75 | 25 | 6
ep_gas_combined_cycle_G100000401775 | Brooklyn Navy Yard cogeneration power station_CC2 | gas | USA | 1996 |  | New York | Brooklyn | active | 0.161 | 1150 | 33 | 3.3 | 0.5 | 50 | 2 | 2 | 60 | 60 | 1.75 | 25 | 6
ep_gas_combined_cycle_G100000401776 | Michigan power station_CC1 | gas | USA | 1995 |  | Michigan | Ludington | active | 0.138 | 1150 | 33 | 3.3 | 0.5 | 50 | 2 | 2 | 60 | 60 | 1.75 | 25 | 6
ep_gas_combined_cycle_G100000401777 | LSP-Cottage Grove power station_CC1 | gas | USA | 1997 |  | Minnesota | Cottage Grove | active | 0.284 | 1150 | 33 | 3.3 | 0.5 | 50 | 2 | 2 | 60 | 60 | 1.75 | 25 | 6
ep_gas_combined_cycle_G100000401778 | LSP-Whitewater power station_CC1 | gas | USA | 1997 |  | Wisconsin | Whitewater | active | 0.284 | 1150 | 33 | 3.3 | 0.5 | 50 | 2 | 2 | 60 | 60 | 1.75 | 25 | 6
ep_gas_combined_cycle_G100000401779 | Mid-Georgia cogeneration facility_CC01 | gas | USA | 1998 |  | Georgia | Kathleen | active | 0.323 | 1000 | 30 | 3 | 0.525 | 55 | 4 | 4 | 45 | 45 | 3 | 40 | 9
ep_gas_combined_cycle_G100000401780 | Bridgeport Energy Project_BPE1 | gas | USA | 1999 |  | Connecticut | Bridgeport | active | 0.52 | 1000 | 30 | 3 | 0.525 | 55 | 4 | 4 | 45 | 45 | 3 | 40 | 9
ep_gas_combined_cycle_G100000401781 | Cherokee County cogeneration power station_CC1 | gas | USA | 1998 |  | South Carolina | Gaffney | active | 0.101 | 1150 | 33 | 3.3 | 0.5 | 50 | 2 | 2 | 60 | 60 | 1.75 | 25 | 6
ep_gas_combined_cycle_G100000401782 | Pasadena cogenerationeration power station_P1 | gas | USA | 1998 |  | Texas | Pasadena | active | 0.26 | 1150 | 33 | 3.3 | 0.5 | 50 | 2 | 2 | 60 | 60 | 1.75 | 25 | 6
ep_gas_combined_cycle_G100000401783 | Pasadena cogenerationeration power station_P2 | gas | USA | 2000 |  | Texas | Pasadena | active | 0.555 | 1000 | 30 | 3 | 0.525 | 55 | 4 | 4 | 45 | 45 | 3 | 40 | 9
ep_gas_combined_cycle_G100000401784 | Tiverton power plant_1226 | gas | USA | 2000 |  | Rhode Island | Tiverton | active | 0.273 | 1150 | 33 | 3.3 | 0.5 | 50 | 2 | 2 | 60 | 60 | 1.75 | 25 | 6
ep_gas_combined_cycle_G100000401785 | Tenaska Frontier generation station_STG1 | gas | USA | 2000 |  | Texas | Shiro | active | 0.94 | 1000 | 30 | 3 | 0.525 | 55 | 4 | 4 | 45 | 45 | 3 | 40 | 9
ep_gas_combined_cycle_G100000401786 | Batesville generation facility_CC1 | gas | USA | 2000 |  | Mississippi | Batesville | active | 0.297 | 1150 | 33 | 3.3 | 0.5 | 50 | 2 | 2 | 60 | 60 | 1.75 | 25 | 6
ep_gas_combined_cycle_G100000401787 | Batesville generation facility_CC2 | gas | USA | 2000 |  | Mississippi | Batesville | active | 0.297 | 1150 | 33 | 3.3 | 0.5 | 50 | 2 | 2 | 60 | 60 | 1.75 | 25 | 6
ep_gas_combined_cycle_G100000401788 | Batesville generation facility_CC3 | gas | USA | 2000 |  | Mississippi | Batesville | active | 0.297 | 1150 | 33 | 3.3 | 0.5 | 50 | 2 | 2 | 60 | 60 | 1.75 | 25 | 6
ep_gas_combined_cycle_G100000401789 | Mustang Station (TX)_CC1 | gas | USA | 2000 |  | Texas | Denver City | active | 0.521 | 1000 | 30 | 3 | 0.525 | 55 | 4 | 4 | 45 | 45 | 3 | 40 | 9
ep_gas_combined_cycle_G100000401790 | Maine Independence power station_CC1 | gas | USA | 2000 |  | Maine | Veazie | active | 0.55 | 1000 | 30 | 3 | 0.525 | 55 | 4 | 4 | 45 | 45 | 3 | 40 | 9
ep_gas_combined_cycle_G100000401791 | Pine Bluff energy center_CC01 | gas | USA | 2001 |  | Arkansas | Pine Bluff | active | 0.236 | 1150 | 33 | 3.3 | 0.52 | 50 | 2 | 2 | 60 | 60 | 1.75 | 25 | 6
ep_gas_combined_cycle_G100000401792 | Desert Star energy center_CC1 | gas | USA | 2000 | 2027 | Nevada | Boulder City | active | 0.537 | 1000 | 30 | 3 | 0.525 | 55 | 4 | 4 | 45 | 45 | 3 | 40 | 9
ep_gas_combined_cycle_G100000401793 | Millennium power station_CC01 | gas | USA | 2001 |  | Massachusetts | Charlton | active | 0.428 | 1000 | 30 | 3 | 0.545 | 55 | 4 | 4 | 45 | 45 | 3 | 40 | 9
ep_gas_combined_cycle_G100000401794 | Gregory power facility_CC1 | gas | USA | 2000 |  | Texas | Gregory | active | 0.432 | 1000 | 30 | 3 | 0.525 | 55 | 4 | 4 | 45 | 45 | 3 | 40 | 9
ep_gas_combined_cycle_G100000401795 | Zeeland generating station_PHS2 | gas | USA | 2002 |  | Michigan | Zeeland | active | 0.591 | 1000 | 30 | 3 | 0.545 | 55 | 4 | 4 | 45 | 45 | 3 | 40 | 9
ep_gas_combined_cycle_G100000401796 | Taft cogeneration Facility_CC1 | gas | USA | 2002 |  | Louisiana | Hahnville | active | 0.894 | 1000 | 30 | 3 | 0.545 | 55 | 4 | 4 | 45 | 45 | 3 | 40 | 9
ep_gas_combined_cycle_G100000401797 | Lamar power project_BLK1 | gas | USA | 2000 |  | Texas | Paris | active | 0.556 | 1000 | 30 | 3 | 0.525 | 55 | 4 | 4 | 45 | 45 | 3 | 40 | 9
ep_gas_combined_cycle_G100000401798 | Lamar power project_BLK2 | gas | USA | 2000 |  | Texas | Paris | active | 0.556 | 1000 | 30 | 3 | 0.525 | 55 | 4 | 4 | 45 | 45 | 3 | 40 | 9
ep_gas_combined_cycle_G100000401799 | Rumford power station_CC1 | gas | USA | 2000 |  | Maine | Rumford | active | 0.275 | 1150 | 33 | 3.3 | 0.5 | 50 | 2 | 2 | 60 | 60 | 1.75 | 25 | 6
ep_gas_combined_cycle_G100000401800 | Klamath cogeneration plant_CC1 | gas | USA | 2001 |  | Oregon | Klamath Falls | active | 0.502 | 1000 | 30 | 3 | 0.545 | 55 | 4 | 4 | 45 | 45 | 3 | 40 | 9
ep_gas_combined_cycle_G100000401802 | Rhode Island State energy center_CC1 | gas | USA | 2002 |  | Rhode Island | Johnston | active | 0.596 | 1000 | 30 | 3 | 0.545 | 55 | 4 | 4 | 45 | 45 | 3 | 40 | 9
ep_gas_combined_cycle_G100000401803 | Sutter energy center_CC1 | gas | USA | 2001 |  | California | Yuba City | active | 0.636 | 1000 | 30 | 3 | 0.545 | 55 | 4 | 4 | 45 | 45 | 3 | 40 | 9
ep_gas_combined_cycle_G100000401804 | RS cogeneration power station_CC1 | gas | USA | 2002 |  | Louisiana | Lake Charles | active | 0.493 | 1000 | 30 | 3 | 0.545 | 55 | 4 | 4 | 45 | 45 | 3 | 40 | 9
ep_gas_combined_cycle_G100000401805 | Magic Valley generating station_STG | gas | USA | 2002 |  | Texas | Edinburg | active | 0.801 | 1000 | 30 | 3 | 0.545 | 55 | 4 | 4 | 45 | 45 | 3 | 40 | 9
ep_gas_combined_cycle_G100000401806 | Griffith Energy power station_1111 | gas | USA | 2002 |  | Arizona | Golden Valley | active | 0.655 | 1000 | 30 | 3 | 0.545 | 55 | 4 | 4 | 45 | 45 | 3 | 40 | 9
ep_gas_combined_cycle_G100000401807 | Desert Basin power station_STG3 | gas | USA | 2001 |  | Arizona | Casa Grande | active | 0.646 | 1000 | 30 | 3 | 0.545 | 55 | 4 | 4 | 45 | 45 | 3 | 40 | 9
ep_gas_combined_cycle_G100000401808 | Kendall County generation facility_KEN1 | gas | USA | 2002 |  | Illinois | Minooka | active | 0.314 | 1000 | 30 | 3 | 0.545 | 55 | 4 | 4 | 45 | 45 | 3 | 40 | 9
ep_gas_combined_cycle_G100000401809 | Kendall County generation facility_KEN2 | gas | USA | 2002 |  | Illinois | Minooka | active | 0.314 | 1000 | 30 | 3 | 0.545 | 55 | 4 | 4 | 45 | 45 | 3 | 40 | 9
ep_gas_combined_cycle_G100000401810 | Kendall County generation facility_KEN3 | gas | USA | 2002 |  | Illinois | Minooka | active | 0.314 | 1000 | 30 | 3 | 0.545 | 55 | 4 | 4 | 45 | 45 | 3 | 40 | 9
ep_gas_combined_cycle_G100000401811 | Kendall County generation facility_KEN4 | gas | USA | 2002 |  | Illinois | Minooka | active | 0.314 | 1000 | 30 | 3 | 0.545 | 55 | 4 | 4 | 45 | 45 | 3 | 40 | 9
ep_gas_combined_cycle_G100000401812 | Tenaska Gateway generating station_STG1 | gas | USA | 2001 |  | Texas | Mt. Enterprise | active | 0.94 | 1000 | 30 | 3 | 0.545 | 55 | 4 | 4 | 45 | 45 | 3 | 40 | 9
ep_gas_combined_cycle_G100000401813 | Rio Nogales power project_CC1 | gas | USA | 2002 |  | Texas | Seguin | active | 0.94 | 1000 | 30 | 3 | 0.545 | 55 | 4 | 4 | 45 | 45 | 3 | 40 | 9
ep_gas_combined_cycle_G100000401814 | Wolf Hollow I power station_BLK1 | gas | USA | 2003 |  | Texas | Granbury | active | 0.788 | 1000 | 30 | 3 | 0.545 | 55 | 4 | 4 | 45 | 45 | 3 | 40 | 9
ep_gas_combined_cycle_G100000401815 | Green Country Energy power station_G841 | gas | USA | 2002 |  | Oklahoma | Jenks | active | 0.301 | 1000 | 30 | 3 | 0.545 | 55 | 4 | 4 | 45 | 45 | 3 | 40 | 9
ep_gas_combined_cycle_G100000401816 | Green Country Energy power station_G842 | gas | USA | 2002 |  | Oklahoma | Jenks | active | 0.301 | 1000 | 30 | 3 | 0.545 | 55 | 4 | 4 | 45 | 45 | 3 | 40 | 9
ep_gas_combined_cycle_G100000401817 | Green Country Energy power station_G843 | gas | USA | 2002 |  | Oklahoma | Jenks | active | 0.301 | 1000 | 30 | 3 | 0.545 | 55 | 4 | 4 | 45 | 45 | 3 | 40 | 9
ep_gas_combined_cycle_G100000401818 | Guadalupe generating station_STG1 | gas | USA | 2000 |  | Texas | Marion | active | 0.544 | 1000 | 30 | 3 | 0.525 | 55 | 4 | 4 | 45 | 45 | 3 | 40 | 9
ep_gas_combined_cycle_G100000401819 | Guadalupe generating station_STG2 | gas | USA | 2000 |  | Texas | Marion | active | 0.544 | 1000 | 30 | 3 | 0.525 | 55 | 4 | 4 | 45 | 45 | 3 | 40 | 9
ep_gas_combined_cycle_G100000401820 | Lost Pines 1 power project_CC1 | gas | USA | 2001 |  | Texas | Bastrop | active | 0.609 | 1000 | 30 | 3 | 0.545 | 55 | 4 | 4 | 45 | 45 | 3 | 40 | 9
ep_gas_combined_cycle_G100000401821 | Bastrop energy center_CC1 | gas | USA | 2002 |  | Texas | Cedar Creek | active | 0.619 | 1000 | 30 | 3 | 0.545 | 55 | 4 | 4 | 45 | 45 | 3 | 40 | 9
ep_gas_combined_cycle_G100000401822 | Granite Ridge power station_CC1 | gas | USA | 2003 |  | New Hampshire | Londonderry | active | 0.79 | 1000 | 30 | 3 | 0.545 | 55 | 4 | 4 | 45 | 45 | 3 | 40 | 9
ep_gas_combined_cycle_G100000401823 | Bosque County Peaking power station_G125 | gas | USA | 2010 |  | Texas | Laquna Park | active | 0.558 | 1000 | 30 | 3 | 0.545 | 55 | 4 | 4 | 45 | 45 | 3 | 40 | 9
ep_gas_combined_cycle_G100000401824 | Bosque County Peaking power station_G641 | gas | USA | 2001 |  | Texas | Laquna Park | active | 0.249 | 1150 | 33 | 3.3 | 0.52 | 50 | 2 | 2 | 60 | 60 | 1.75 | 25 | 6
ep_gas_combined_cycle_G100000401825 | Acadia energy center_PB01 | gas | USA | 2002 |  | Louisiana | Eunice | active | 0.695 | 1000 | 30 | 3 | 0.545 | 55 | 4 | 4 | 45 | 45 | 3 | 40 | 9
ep_gas_combined_cycle_G100000401826 | Acadia energy center_PB02 | gas | USA | 2002 |  | Louisiana | Eunice | active | 0.695 | 1000 | 30 | 3 | 0.545 | 55 | 4 | 4 | 45 | 45 | 3 | 40 | 9
ep_gas_combined_cycle_G100000401827 | Eastman cogeneration facility_CC1 | gas | USA | 2001 |  | Texas | Longview | active | 0.468 | 1000 | 30 | 3 | 0.545 | 55 | 4 | 4 | 45 | 45 | 3 | 40 | 9
ep_gas_combined_cycle_G100000401828 | South Point energy center_CC1 | gas | USA | 2001 |  | Arizona | Mohave Valley | active | 0.708 | 1000 | 30 | 3 | 0.545 | 55 | 4 | 4 | 45 | 45 | 3 | 40 | 9
ep_gas_combined_cycle_G100000401829 | Dogwood energy facility_CC1 | gas | USA | 2002 |  | Missouri | Pleasant Hill | active | 0.655 | 1000 | 30 | 3 | 0.545 | 55 | 4 | 4 | 45 | 45 | 3 | 40 | 9
ep_gas_combined_cycle_G100000401830 | Rathdrum power station_CC1 | gas | USA | 2001 |  | Idaho | Rathdrum | active | 0.302 | 1000 | 30 | 3 | 0.545 | 55 | 4 | 4 | 45 | 45 | 3 | 40 | 9
ep_gas_combined_cycle_G100000401831 | Sunrise power station_CC1 | gas | USA | 2003 |  | California | Fellows | active | 0.685 | 1000 | 30 | 3 | 0.545 | 55 | 4 | 4 | 45 | 45 | 3 | 40 | 9
ep_gas_combined_cycle_G100000401832 | Nelson energy center_BLK1 | gas | USA | 2015 |  | Illinois | Rock Falls | active | 0.315 | 1000 | 30 | 3 | 0.58 | 55 | 4 | 4 | 45 | 45 | 3 | 40 | 9
ep_gas_combined_cycle_G100000401833 | Nelson energy center_BLK2 | gas | USA | 2015 |  | Illinois | Rock Falls | active | 0.313 | 1000 | 30 | 3 | 0.58 | 55 | 4 | 4 | 45 | 45 | 3 | 40 | 9
ep_gas_combined_cycle_G100000401834 | Channelview cogeneration plant_CC1 | gas | USA | 2002 |  | Texas | Channelview | active | 0.918 | 1000 | 30 | 3 | 0.545 | 55 | 4 | 4 | 45 | 45 | 3 | 40 | 9
ep_gas_combined_cycle_G100000401835 | Cordova Energy power station_CC1 | gas | USA | 2001 |  | Illinois | Cordova | active | 0.611 | 1000 | 30 | 3 | 0.545 | 55 | 4 | 4 | 45 | 45 | 3 | 40 | 9
ep_gas_combined_cycle_G100000401836 | Ontelaunee energy center_CC01 | gas | USA | 2002 |  | Pennsylvania | Reading | active | 0.728 | 1000 | 30 | 3 | 0.545 | 55 | 4 | 4 | 45 | 45 | 3 | 40 | 9
ep_gas_combined_cycle_G100000401837 | Caledonia power station_CCC1 | gas | USA | 2003 |  | Mississippi | Steens | active | 0.267 | 1150 | 33 | 3.3 | 0.52 | 50 | 2 | 2 | 60 | 60 | 1.75 | 25 | 6
ep_gas_combined_cycle_G100000401838 | Caledonia power station_CCC2 | gas | USA | 2003 |  | Mississippi | Steens | active | 0.267 | 1150 | 33 | 3.3 | 0.52 | 50 | 2 | 2 | 60 | 60 | 1.75 | 25 | 6
ep_gas_combined_cycle_G100000401839 | Caledonia power station_CCC3 | gas | USA | 2003 |  | Mississippi | Steens | active | 0.267 | 1150 | 33 | 3.3 | 0.52 | 50 | 2 | 2 | 60 | 60 | 1.75 | 25 | 6
ep_gas_combined_cycle_G100000401840 | Arapahoe Station_A567 | gas | USA | 2002 |  | Colorado | Denver | active | 0.194 | 1150 | 33 | 3.3 | 0.52 | 50 | 2 | 2 | 60 | 60 | 1.75 | 25 | 6
ep_gas_combined_cycle_G100000401841 | Corpus Christi energy center_CCEC | gas | USA | 2002 |  | Texas | Corpus Christi | active | 0.593 | 1000 | 30 | 3 | 0.545 | 55 | 4 | 4 | 45 | 45 | 3 | 40 | 9
ep_gas_combined_cycle_G100000401842 | Afton generating station_CC1 | gas | USA | 2007 |  | New Mexico | La Mesa | active | 0.287 | 1150 | 33 | 3.3 | 0.52 | 50 | 2 | 2 | 60 | 60 | 1.75 | 25 | 6
ep_gas_combined_cycle_G100000401843 | Odessa-Ector power plant_BLK1 | gas | USA | 2001 |  | Texas | Odessa | active | 0.576 | 1000 | 30 | 3 | 0.545 | 55 | 4 | 4 | 45 | 45 | 3 | 40 | 9
ep_gas_combined_cycle_G100000401844 | Odessa-Ector power plant_BLK2 | gas | USA | 2001 |  | Texas | Odessa | active | 0.576 | 1000 | 30 | 3 | 0.545 | 55 | 4 | 4 | 45 | 45 | 3 | 40 | 9
ep_gas_combined_cycle_G100000401845 | Morris cogeneration power station_MCG1 | gas | USA | 2000 |  | Illinois | Morris | active | 0.219 | 1150 | 33 | 3.3 | 0.5 | 50 | 2 | 2 | 60 | 60 | 1.75 | 25 | 6
ep_gas_combined_cycle_G100000401846 | Los Medanos energy center_CC1 | gas | USA | 2001 |  | California | Pittsburg | active | 0.678 | 1000 | 30 | 3 | 0.545 | 55 | 4 | 4 | 45 | 45 | 3 | 40 | 9
ep_gas_combined_cycle_G100000401847 | Hinds energy facility_PB01 | gas | USA | 2001 |  | Mississippi | Jackson | active | 0.551 | 1000 | 30 | 3 | 0.545 | 55 | 4 | 4 | 45 | 45 | 3 | 40 | 9
ep_gas_combined_cycle_G100000401848 | Attala power station_PB01 | gas | USA | 2001 |  | Mississippi | Sallis | active | 0.551 | 1000 | 30 | 3 | 0.545 | 55 | 4 | 4 | 45 | 45 | 3 | 40 | 9
ep_gas_combined_cycle_G100000401849 | Harry L. Oswald power station_OSW1 | gas | USA | 2002 |  | Arkansas | Little Rock | active | 0.6 | 1000 | 30 | 3 | 0.545 | 55 | 4 | 4 | 45 | 45 | 3 | 40 | 9
ep_gas_combined_cycle_G100000401850 | Ennis Power Company power station_CC1 | gas | USA | 2002 |  | Texas | Ennis | active | 0.418 | 1000 | 30 | 3 | 0.545 | 55 | 4 | 4 | 45 | 45 | 3 | 40 | 9
ep_gas_combined_cycle_G100000401851 | Oneta energy center_BLK1 | gas | USA | 2002 |  | Oklahoma | Broken Arrow | active | 0.607 | 1000 | 30 | 3 | 0.545 | 55 | 4 | 4 | 45 | 45 | 3 | 40 | 9
ep_gas_combined_cycle_G100000401852 | Oneta energy center_BLK2 | gas | USA | 2003 |  | Oklahoma | Broken Arrow | active | 0.607 | 1000 | 30 | 3 | 0.545 | 55 | 4 | 4 | 45 | 45 | 3 | 40 | 9
ep_gas_combined_cycle_G100000401853 | Freestone energy center_PB1 | gas | USA | 2002 |  | Texas | Fairfield | active | 0.518 | 1000 | 30 | 3 | 0.545 | 55 | 4 | 4 | 45 | 45 | 3 | 40 | 9
ep_gas_combined_cycle_G100000401854 | Freestone energy center_PB2 | gas | USA | 2002 |  | Texas | Fairfield | active | 0.518 | 1000 | 30 | 3 | 0.545 | 55 | 4 | 4 | 45 | 45 | 3 | 40 | 9
ep_gas_combined_cycle_G100000401855 | Jack County power station_CC01 | gas | USA | 2006 |  | Texas | Bridgeport | active | 0.64 | 1000 | 30 | 3 | 0.545 | 55 | 4 | 4 | 45 | 45 | 3 | 40 | 9
ep_gas_combined_cycle_G100000401856 | Jack County power station_CC02 | gas | USA | 2011 |  | Texas | Bridgeport | active | 0.64 | 1000 | 30 | 3 | 0.58 | 55 | 4 | 4 | 45 | 45 | 3 | 40 | 9
ep_gas_combined_cycle_G100000401857 | Liberty Electric power plant_CC1 | gas | USA | 2002 |  | Pennsylvania | Eddystone | active | 0.614 | 1000 | 30 | 3 | 0.545 | 55 | 4 | 4 | 45 | 45 | 3 | 40 | 9
ep_gas_combined_cycle_G100000401858 | Red Oak power station_CC1 | gas | USA | 2002 |  | New Jersey | Sayreville | active | 0.821 | 1000 | 30 | 3 | 0.545 | 55 | 4 | 4 | 45 | 45 | 3 | 40 | 9
ep_gas_combined_cycle_G100000401859 | Hog Bayou energy center_CC1 | gas | USA | 2001 |  | Alabama | Mobile | active | 0.28 | 1150 | 33 | 3.3 | 0.52 | 50 | 2 | 2 | 60 | 60 | 1.75 | 25 | 6
ep_gas_combined_cycle_G100000401860 | Santa Rosa energy center_CC1 | gas | USA | 2003 |  | Florida | Pace | active | 0.275 | 1150 | 33 | 3.3 | 0.52 | 50 | 2 | 2 | 60 | 60 | 1.75 | 25 | 6
ep_gas_combined_cycle_G100000401861 | Whiting Clean Energy power station_CC1 | gas | USA | 2002 |  | Indiana | Whiting | active | 0.577 | 1000 | 30 | 3 | 0.545 | 55 | 4 | 4 | 45 | 45 | 3 | 40 | 9
ep_gas_combined_cycle_G100000401862 | TVA Southaven Combined Cycle power station_SCC1 | gas | USA | 2003 |  | Mississippi | Southaven | active | 0.301 | 1000 | 30 | 3 | 0.545 | 55 | 4 | 4 | 45 | 45 | 3 | 40 | 9
ep_gas_combined_cycle_G100000401863 | TVA Southaven Combined Cycle power station_SCC2 | gas | USA | 2003 |  | Mississippi | Southaven | active | 0.301 | 1000 | 30 | 3 | 0.545 | 55 | 4 | 4 | 45 | 45 | 3 | 40 | 9
ep_gas_combined_cycle_G100000401864 | TVA Southaven Combined Cycle power station_SCC3 | gas | USA | 2003 |  | Mississippi | Southaven | active | 0.301 | 1000 | 30 | 3 | 0.545 | 55 | 4 | 4 | 45 | 45 | 3 | 40 | 9
ep_gas_combined_cycle_G100000401865 | Jackson generating station_CC1 | gas | USA | 2002 |  | Michigan | Jackson | active | 0.649 | 1000 | 30 | 3 | 0.545 | 55 | 4 | 4 | 45 | 45 | 3 | 40 | 9
ep_gas_combined_cycle_G100000401866 | Tenaska Lindsay Hill generating station_STG1 | gas | USA | 2002 |  | Alabama | Billingsley | active | 0.939 | 1000 | 30 | 3 | 0.545 | 55 | 4 | 4 | 45 | 45 | 3 | 40 | 9
ep_gas_combined_cycle_G100000401867 | Arlington Valley energy facility_CC1 | gas | USA | 2002 |  | Arizona | Arlington | active | 0.713 | 1000 | 30 | 3 | 0.545 | 55 | 4 | 4 | 45 | 45 | 3 | 40 | 9
ep_gas_combined_cycle_G100000401868 | Front Range power plant_CC1 | gas | USA | 2003 |  | Colorado | Fountain | active | 0.554 | 1000 | 30 | 3 | 0.545 | 55 | 4 | 4 | 45 | 45 | 3 | 40 | 9
ep_gas_combined_cycle_G100000401869 | Decatur energy center_CC01 | gas | USA | 2003 |  | Alabama | Decatur | active | 0.902 | 1000 | 30 | 3 | 0.545 | 55 | 4 | 4 | 45 | 45 | 3 | 40 | 9
ep_gas_combined_cycle_G100000401870 | Morgan energy center_CC1 | gas | USA | 2004 |  | Alabama | Decatur | active | 0.9 | 1000 | 30 | 3 | 0.545 | 55 | 4 | 4 | 45 | 45 | 3 | 40 | 9
ep_gas_combined_cycle_G100000401871 | Westbrook energy center power plant_CC1 | gas | USA | 2001 |  | Maine | Westbrook | active | 0.564 | 1000 | 30 | 3 | 0.545 | 55 | 4 | 4 | 45 | 45 | 3 | 40 | 9
ep_gas_combined_cycle_G100000401872 | Blythe Energy power station_CC1 | gas | USA | 2003 |  | California | Blythe | active | 0.591 | 1000 | 30 | 3 | 0.545 | 55 | 4 | 4 | 45 | 45 | 3 | 40 | 9
ep_gas_combined_cycle_G100000401873 | New Covert generating facility_CTG1 | gas | USA | 2004 |  | Michigan | Covert | active | 0.392 | 1000 | 30 | 3 | 0.545 | 55 | 4 | 4 | 45 | 45 | 3 | 40 | 9
ep_gas_combined_cycle_G100000401874 | New Covert generating facility_CTG2 | gas | USA | 2004 |  | Michigan | Covert | active | 0.392 | 1000 | 30 | 3 | 0.545 | 55 | 4 | 4 | 45 | 45 | 3 | 40 | 9
ep_gas_combined_cycle_G100000401875 | New Covert generating facility_CTG3 | gas | USA | 2004 |  | Michigan | Covert | active | 0.392 | 1000 | 30 | 3 | 0.545 | 55 | 4 | 4 | 45 | 45 | 3 | 40 | 9
ep_gas_combined_cycle_G100000401876 | Fairless energy center_BLK1 | gas | USA | 2004 |  | Pennsylvania | Fairless Hills | active | 0.669 | 1000 | 30 | 3 | 0.545 | 55 | 4 | 4 | 45 | 45 | 3 | 40 | 9
ep_gas_combined_cycle_G100000401877 | Fairless energy center_BLK2 | gas | USA | 2004 |  | Pennsylvania | Fairless Hills | active | 0.669 | 1000 | 30 | 3 | 0.545 | 55 | 4 | 4 | 45 | 45 | 3 | 40 | 9
ep_gas_combined_cycle_G100000401878 | Channel energy center LLC power station_CC1 | gas | USA | 2014 |  | Texas | Pasadena | active | 0.924 | 1000 | 30 | 3 | 0.58 | 55 | 4 | 4 | 45 | 45 | 3 | 40 | 9
ep_gas_combined_cycle_G100000401879 | Gila River power station_BL04 | gas | USA | 2003 |  | Arizona | Gila Bend | active | 0.619 | 1000 | 30 | 3 | 0.545 | 55 | 4 | 4 | 45 | 45 | 3 | 40 | 9
ep_gas_combined_cycle_G100000401880 | Fore River generating station_G942 | gas | USA | 2003 |  | Massachusetts | North Weymouth | active | 0.872 | 1000 | 30 | 3 | 0.545 | 55 | 4 | 4 | 45 | 45 | 3 | 40 | 9
ep_gas_combined_cycle_G100000401881 | Wise County power station_CC1 | gas | USA | 2004 |  | Texas | Poolville | active | 0.822 | 1000 | 30 | 3 | 0.545 | 55 | 4 | 4 | 45 | 45 | 3 | 40 | 9
ep_gas_combined_cycle_G100000401882 | Chuck Lenzie generating station_PB1 | gas | USA | 2006 |  | Nevada | Apex | active | 0.733 | 1000 | 30 | 3 | 0.545 | 55 | 4 | 4 | 45 | 45 | 3 | 40 | 9
ep_gas_combined_cycle_G100000401883 | Chuck Lenzie generating station_PB2 | gas | USA | 2006 |  | Nevada | Apex | active | 0.733 | 1000 | 30 | 3 | 0.545 | 55 | 4 | 4 | 45 | 45 | 3 | 40 | 9
ep_gas_combined_cycle_G100000401884 | Baytown energy center_CC1 | gas | USA | 2002 |  | Texas | Baytown | active | 0.933 | 1000 | 30 | 3 | 0.545 | 55 | 4 | 4 | 45 | 45 | 3 | 40 | 9
ep_gas_combined_cycle_G100000401885 | Hermiston power project_CC1 | gas | USA | 2002 |  | Oregon | Hermiston | active | 0.689 | 1000 | 30 | 3 | 0.545 | 55 | 4 | 4 | 45 | 45 | 3 | 40 | 9
ep_gas_combined_cycle_G100000401886 | Delta energy center_CC1 | gas | USA | 2002 |  | California | Pittsburg | active | 0.944 | 1000 | 30 | 3 | 0.545 | 55 | 4 | 4 | 45 | 45 | 3 | 40 | 9
ep_gas_combined_cycle_G100000401887 | Holland energy facility_CC1 | gas | USA | 2002 |  | Illinois | Beecher City | active | 0.702 | 1000 | 30 | 3 | 0.545 | 55 | 4 | 4 | 45 | 45 | 3 | 40 | 9
ep_gas_combined_cycle_G100000401888 | Ironwood power station_CC02 | gas | USA | 2001 |  | Pennsylvania | Lebanon | active | 0.778 | 1000 | 30 | 3 | 0.545 | 55 | 4 | 4 | 45 | 45 | 3 | 40 | 9
ep_gas_combined_cycle_G100000401889 | Dell power station_CC2 | gas | USA | 2007 |  | Arkansas | Dell | active | 0.679 | 1000 | 30 | 3 | 0.545 | 55 | 4 | 4 | 45 | 45 | 3 | 40 | 9
ep_gas_combined_cycle_G100000401890 | Luna energy facility_CC1 | gas | USA | 2006 |  | New Mexico | Deming | active | 0.65 | 1000 | 30 | 3 | 0.545 | 55 | 4 | 4 | 45 | 45 | 3 | 40 | 9
ep_gas_combined_cycle_G100000401891 | Otay Mesa Generating Project_CC1 | gas | USA | 2009 |  | California | San Diego | active | 0.689 | 1000 | 30 | 3 | 0.545 | 55 | 4 | 4 | 45 | 45 | 3 | 40 | 9
ep_gas_combined_cycle_G100000401892 | Dresden energy facility_CC1 | gas | USA | 2012 |  | Ohio | Dresden | active | 0.678 | 1000 | 30 | 3 | 0.58 | 55 | 4 | 4 | 45 | 45 | 3 | 40 | 9
ep_gas_combined_cycle_G100000401893 | Jack Fusco energy center_STG1 | gas | USA | 2003 |  | Texas | Thompsons | active | 0.676 | 1000 | 30 | 3 | 0.545 | 55 | 4 | 4 | 45 | 45 | 3 | 40 | 9
ep_gas_combined_cycle_G100000401894 | Cottonwood Energy Project_ST1 | gas | USA | 2003 |  | Texas | Deweyville | active | 0.358 | 1000 | 30 | 3 | 0.545 | 55 | 4 | 4 | 45 | 45 | 3 | 40 | 9
ep_gas_combined_cycle_G100000401895 | Cottonwood Energy Project_ST2 | gas | USA | 2003 |  | Texas | Deweyville | active | 0.358 | 1000 | 30 | 3 | 0.545 | 55 | 4 | 4 | 45 | 45 | 3 | 40 | 9
ep_gas_combined_cycle_G100000401896 | Cottonwood Energy Project_ST3 | gas | USA | 2003 |  | Texas | Deweyville | active | 0.358 | 1000 | 30 | 3 | 0.545 | 55 | 4 | 4 | 45 | 45 | 3 | 40 | 9
ep_gas_combined_cycle_G100000401897 | Cottonwood Energy Project_ST4 | gas | USA | 2003 |  | Texas | Deweyville | active | 0.358 | 1000 | 30 | 3 | 0.545 | 55 | 4 | 4 | 45 | 45 | 3 | 40 | 9
ep_gas_combined_cycle_G100000401898 | Sugar Creek power station_CC1 | gas | USA | 2003 |  | Indiana | West Terre Haute | active | 0.619 | 1000 | 30 | 3 | 0.545 | 55 | 4 | 4 | 45 | 45 | 3 | 40 | 9
ep_gas_combined_cycle_G100000401899 | Harquahala generating project_BLK1 | gas | USA | 2004 |  | Arizona | Tonopah | active | 0.426 | 1000 | 30 | 3 | 0.545 | 55 | 4 | 4 | 45 | 45 | 3 | 40 | 9
ep_gas_combined_cycle_G100000401900 | Harquahala generating project_BLK2 | gas | USA | 2004 |  | Arizona | Tonopah | active | 0.426 | 1000 | 30 | 3 | 0.545 | 55 | 4 | 4 | 45 | 45 | 3 | 40 | 9
ep_gas_combined_cycle_G100000401901 | Harquahala generating project_BLK3 | gas | USA | 2004 |  | Arizona | Tonopah | active | 0.426 | 1000 | 30 | 3 | 0.545 | 55 | 4 | 4 | 45 | 45 | 3 | 40 | 9
ep_gas_combined_cycle_G100000401902 | Astoria Energy power station_CC1 | gas | USA | 2006 |  | New York | New York | active | 0.595 | 1000 | 30 | 3 | 0.545 | 55 | 4 | 4 | 45 | 45 | 3 | 40 | 9
ep_gas_combined_cycle_G100000401903 | Union power station_BL01 | gas | USA | 2003 |  | Arkansas | El Dorado | active | 0.607 | 1000 | 30 | 3 | 0.545 | 55 | 4 | 4 | 45 | 45 | 3 | 40 | 9
ep_gas_combined_cycle_G100000401904 | Union power station_BL02 | gas | USA | 2003 |  | Arkansas | El Dorado | active | 0.607 | 1000 | 30 | 3 | 0.545 | 55 | 4 | 4 | 45 | 45 | 3 | 40 | 9
ep_gas_combined_cycle_G100000401905 | Union power station_BL03 | gas | USA | 2003 |  | Arkansas | El Dorado | active | 0.607 | 1000 | 30 | 3 | 0.545 | 55 | 4 | 4 | 45 | 45 | 3 | 40 | 9
ep_gas_combined_cycle_G100000401906 | Union power station_BL04 | gas | USA | 2003 |  | Arkansas | El Dorado | active | 0.607 | 1000 | 30 | 3 | 0.545 | 55 | 4 | 4 | 45 | 45 | 3 | 40 | 9
ep_gas_combined_cycle_G100000401907 | Thomas A Smith energy facility_1 | gas | USA | 2002 |  | Georgia | Dalton | active | 0.596 | 1000 | 30 | 3 | 0.545 | 55 | 4 | 4 | 45 | 45 | 3 | 40 | 9
ep_gas_combined_cycle_G100000401908 | Thomas A Smith energy facility_2 | gas | USA | 2002 |  | Georgia | Dalton | active | 0.596 | 1000 | 30 | 3 | 0.545 | 55 | 4 | 4 | 45 | 45 | 3 | 40 | 9
ep_gas_combined_cycle_G100000401909 | Columbia energy center (SC)_CC1 | gas | USA | 2004 |  | South Carolina | Gaston | active | 0.669 | 1000 | 30 | 3 | 0.545 | 55 | 4 | 4 | 45 | 45 | 3 | 40 | 9
ep_gas_combined_cycle_G100000401910 | Metcalf energy center_CC1 | gas | USA | 2005 |  | California | San Jose | active | 0.635 | 1000 | 30 | 3 | 0.545 | 55 | 4 | 4 | 45 | 45 | 3 | 40 | 9
ep_gas_combined_cycle_G100000401911 | Washington energy facility (OH)_CC1 | gas | USA | 2002 |  | Ohio | Beverly | active | 0.715 | 1000 | 30 | 3 | 0.545 | 55 | 4 | 4 | 45 | 45 | 3 | 40 | 9
ep_gas_combined_cycle_G100000401912 | Elk Hills power station_G541 | gas | USA | 2003 |  | California | Tupman | active | 0.623 | 1000 | 30 | 3 | 0.545 | 55 | 4 | 4 | 45 | 45 | 3 | 40 | 9
ep_gas_combined_cycle_G100000401913 | Carville energy center_CC1 | gas | USA | 2003 |  | Louisiana | St Gabriel | active | 0.555 | 1000 | 30 | 3 | 0.545 | 55 | 4 | 4 | 45 | 45 | 3 | 40 | 9
ep_gas_combined_cycle_G100000401914 | Athens generating plant_3668 | gas | USA | 2004 |  | New York | Athens | active | 0.407 | 1000 | 30 | 3 | 0.545 | 55 | 4 | 4 | 45 | 45 | 3 | 40 | 9
ep_gas_combined_cycle_G100000401915 | Athens generating plant_3670 | gas | USA | 2004 |  | New York | Athens | active | 0.407 | 1000 | 30 | 3 | 0.545 | 55 | 4 | 4 | 45 | 45 | 3 | 40 | 9
ep_gas_combined_cycle_G100000401916 | Athens generating plant_3677 | gas | USA | 2004 |  | New York | Athens | active | 0.407 | 1000 | 30 | 3 | 0.545 | 55 | 4 | 4 | 45 | 45 | 3 | 40 | 9
ep_gas_combined_cycle_G100000401917 | Effingham County Power Project_CC01 | gas | USA | 2003 |  | Georgia | Rincon | active | 0.597 | 1000 | 30 | 3 | 0.545 | 55 | 4 | 4 | 45 | 45 | 3 | 40 | 9
ep_gas_combined_cycle_G100000401918 | Hillabee energy center_CC1 | gas | USA | 2010 |  | Alabama | Alexander City | active | 0.823 | 1000 | 30 | 3 | 0.545 | 55 | 4 | 4 | 45 | 45 | 3 | 40 | 9
ep_gas_combined_cycle_G100000401919 | Osprey energy center power plant_COEC | gas | USA | 2004 |  | Florida | Auburndale | active | 0.644 | 1000 | 30 | 3 | 0.545 | 55 | 4 | 4 | 45 | 45 | 3 | 40 | 9
ep_gas_combined_cycle_G100000401920 | Hot Spring Generating Facility_PB01 | gas | USA | 2002 |  | Arkansas | Malvern | active | 0.715 | 1000 | 30 | 3 | 0.545 | 55 | 4 | 4 | 45 | 45 | 3 | 40 | 9
ep_gas_combined_cycle_G100000401921 | Plaquemine cogeneration plant_CC2 | gas | USA | 2004 |  | Louisiana | Plaquemine | active | 0.987 | 1000 | 30 | 3 | 0.545 | 55 | 4 | 4 | 45 | 45 | 3 | 40 | 9
ep_gas_combined_cycle_G100000401922 | Tenaska Virginia generating station_STG1 | gas | USA | 2004 |  | Virginia | Scottsville | active | 1.011 | 1000 | 30 | 3 | 0.545 | 55 | 4 | 4 | 45 | 45 | 3 | 40 | 9
ep_gas_combined_cycle_G100000401923 | Tenaska Central Alabama generating station_STG1 | gas | USA | 2003 |  | Alabama | Billingsley | active | 0.927 | 1000 | 30 | 3 | 0.545 | 55 | 4 | 4 | 45 | 45 | 3 | 40 | 9
ep_gas_combined_cycle_G100000401924 | Magnolia power plant_MCC1 | gas | USA | 2003 |  | Mississippi | Ashland | active | 0.335 | 1000 | 30 | 3 | 0.545 | 55 | 4 | 4 | 45 | 45 | 3 | 40 | 9
ep_gas_combined_cycle_G100000401925 | Magnolia power plant_MCC2 | gas | USA | 2003 |  | Mississippi | Ashland | active | 0.335 | 1000 | 30 | 3 | 0.545 | 55 | 4 | 4 | 45 | 45 | 3 | 40 | 9
ep_gas_combined_cycle_G100000401926 | Magnolia power plant_MCC3 | gas | USA | 2003 |  | Mississippi | Ashland | active | 0.335 | 1000 | 30 | 3 | 0.545 | 55 | 4 | 4 | 45 | 45 | 3 | 40 | 9
ep_gas_combined_cycle_G100000401927 | Red Hawk power station_CC1 | gas | USA | 2002 |  | Arizona | Arlington | active | 0.573 | 1000 | 30 | 3 | 0.545 | 55 | 4 | 4 | 45 | 45 | 3 | 40 | 9
ep_gas_combined_cycle_G100000401928 | Red Hawk power station_CC2 | gas | USA | 2002 |  | Arizona | Arlington | active | 0.567 | 1000 | 30 | 3 | 0.545 | 55 | 4 | 4 | 45 | 45 | 3 | 40 | 9
ep_gas_combined_cycle_G100000401929 | McClain energy facility_G011 | gas | USA | 2001 |  | Oklahoma | Newcastle | active | 0.551 | 1000 | 30 | 3 | 0.545 | 55 | 4 | 4 | 45 | 45 | 3 | 40 | 9
ep_gas_combined_cycle_G100000401930 | Indeck Niles energy center_CC_set | gas | USA | 2022 |  | Michigan | Niles | active | 1.174 | 1000 | 30 | 3 | 0.6 | 55 | 4 | 4 | 45 | 45 | 3 | 40 | 9
ep_gas_combined_cycle_G100000401931 | Redbud power plant_G112 | gas | USA | 2004 |  | Oklahoma | Luther | active | 0.358 | 1000 | 30 | 3 | 0.545 | 55 | 4 | 4 | 45 | 45 | 3 | 40 | 9
ep_gas_combined_cycle_G100000401932 | Redbud power plant_G113 | gas | USA | 2004 |  | Oklahoma | Luther | active | 0.358 | 1000 | 30 | 3 | 0.545 | 55 | 4 | 4 | 45 | 45 | 3 | 40 | 9
ep_gas_combined_cycle_G100000401933 | Redbud power plant_G114 | gas | USA | 2004 |  | Oklahoma | Luther | active | 0.358 | 1000 | 30 | 3 | 0.545 | 55 | 4 | 4 | 45 | 45 | 3 | 40 | 9
ep_gas_combined_cycle_G100000401934 | Redbud power plant_G115 | gas | USA | 2004 |  | Oklahoma | Luther | active | 0.358 | 1000 | 30 | 3 | 0.545 | 55 | 4 | 4 | 45 | 45 | 3 | 40 | 9
ep_gas_combined_cycle_G100000401935 | Deer Park energy center_CC1 | gas | USA | 2014 |  | Texas | Deer Park | active | 1.176 | 1000 | 30 | 3 | 0.58 | 55 | 4 | 4 | 45 | 45 | 3 | 40 | 9
ep_gas_combined_cycle_G100000401936 | Ouachita power station_PB01 | gas | USA | 2002 |  | Louisiana | Sterlington | active | 0.301 | 1000 | 30 | 3 | 0.545 | 55 | 4 | 4 | 45 | 45 | 3 | 40 | 9
ep_gas_combined_cycle_G100000401937 | Ouachita power station_PB02 | gas | USA | 2002 |  | Louisiana | Sterlington | active | 0.301 | 1000 | 30 | 3 | 0.545 | 55 | 4 | 4 | 45 | 45 | 3 | 40 | 9
ep_gas_combined_cycle_G100000401938 | Ouachita power station_PB03 | gas | USA | 2002 |  | Louisiana | Sterlington | active | 0.301 | 1000 | 30 | 3 | 0.545 | 55 | 4 | 4 | 45 | 45 | 3 | 40 | 9
ep_gas_combined_cycle_G100000401939 | Green Power 2 power station_CC2 | gas | USA | 2003 |  | Texas | Texas City | active | 0.611 | 1000 | 30 | 3 | 0.545 | 55 | 4 | 4 | 45 | 45 | 3 | 40 | 9
ep_gas_combined_cycle_G100000401940 | Forney energy center_BLK1 | gas | USA | 2003 |  | Texas | Forney | active | 0.947 | 1000 | 30 | 3 | 0.545 | 55 | 4 | 4 | 45 | 45 | 3 | 40 | 9
ep_gas_combined_cycle_G100000401941 | Forney energy center_BLK2 | gas | USA | 2003 |  | Texas | Forney | active | 0.947 | 1000 | 30 | 3 | 0.545 | 55 | 4 | 4 | 45 | 45 | 3 | 40 | 9
ep_gas_combined_cycle_G100000401942 | Mesquite generating station block 2_BLK2 | gas | USA | 2003 |  | Arizona | Arlington | active | 0.692 | 1000 | 30 | 3 | 0.545 | 55 | 4 | 4 | 45 | 45 | 3 | 40 | 9
ep_gas_combined_cycle_G100000401943 | Goldendale generating station_CC1 | gas | USA | 2004 |  | Washington | Goldendale | active | 0.303 | 1000 | 30 | 3 | 0.545 | 55 | 4 | 4 | 45 | 45 | 3 | 40 | 9
ep_gas_combined_cycle_G100000401944 | Kiamichi energy facility_STG1 | gas | USA | 2003 |  | Oklahoma | Kiowa | active | 0.685 | 1000 | 30 | 3 | 0.545 | 55 | 4 | 4 | 45 | 45 | 3 | 40 | 9
ep_gas_combined_cycle_G100000401945 | Kiamichi energy facility_STG2 | gas | USA | 2003 |  | Oklahoma | Kiowa | active | 0.685 | 1000 | 30 | 3 | 0.545 | 55 | 4 | 4 | 45 | 45 | 3 | 40 | 9
ep_gas_combined_cycle_G100000401946 | Lawrenceburg power station_CC1 | gas | USA | 2004 |  | Indiana | Lawrenceburg | active | 0.616 | 1000 | 30 | 3 | 0.545 | 55 | 4 | 4 | 45 | 45 | 3 | 40 | 9
ep_gas_combined_cycle_G100000401947 | Lawrenceburg power station_CC2 | gas | USA | 2004 |  | Indiana | Lawrenceburg | active | 0.616 | 1000 | 30 | 3 | 0.545 | 55 | 4 | 4 | 45 | 45 | 3 | 40 | 9
ep_gas_combined_cycle_G100000401948 | Waterford power station_CC1 | gas | USA | 2003 |  | Ohio | Waterford | active | 0.922 | 1000 | 30 | 3 | 0.545 | 55 | 4 | 4 | 45 | 45 | 3 | 40 | 9
ep_gas_combined_cycle_G100000401950 | Apex generating station_CC1 | gas | USA | 2003 |  | Nevada | Las Vegas | active | 0.601 | 1000 | 30 | 3 | 0.545 | 55 | 4 | 4 | 45 | 45 | 3 | 40 | 9
ep_gas_combined_cycle_G100000401951 | Fayette energy facility_CC1 | gas | USA | 2003 |  | Pennsylvania | Masontown | active | 0.715 | 1000 | 30 | 3 | 0.545 | 55 | 4 | 4 | 45 | 45 | 3 | 40 | 9
ep_gas_combined_cycle_G100000401952 | High Desert power plant_STG1 | gas | USA | 2003 |  | California | Victorville | active | 0.852 | 1000 | 30 | 3 | 0.545 | 55 | 4 | 4 | 45 | 45 | 3 | 40 | 9
ep_gas_combined_cycle_G100000401953 | York energy center_CCB1 | gas | USA | 2011 |  | Pennsylvania | Delta | active | 0.56 | 1000 | 30 | 3 | 0.58 | 55 | 4 | 4 | 45 | 45 | 3 | 40 | 9
ep_gas_combined_cycle_G100000401954 | York energy center_CCB2 | gas | USA | 2019 |  | Pennsylvania | Delta | active | 0.889 | 1000 | 30 | 3 | 0.58 | 55 | 4 | 4 | 45 | 45 | 3 | 40 | 9
ep_gas_combined_cycle_G100000401955 | Hidalgo energy center_CC1 | gas | USA | 2000 |  | Texas | Edinburg | active | 0.551 | 1000 | 30 | 3 | 0.525 | 55 | 4 | 4 | 45 | 45 | 3 | 40 | 9
ep_gas_combined_cycle_G100000401957 | Perryville power station_PB01 | gas | USA | 2002 |  | Louisiana | Sterlington | active | 0.638 | 1000 | 30 | 3 | 0.545 | 55 | 4 | 4 | 45 | 45 | 3 | 40 | 9
ep_gas_combined_cycle_G100000401958 | Riverside energy center (WI)_CC_set | gas | USA | 2020 |  | Wisconsin | Beloit | active | 0.723 | 1000 | 30 | 3 | 0.58 | 55 | 4 | 4 | 45 | 45 | 3 | 40 | 9
ep_gas_combined_cycle_G100000401960 | Pastoria energy facility_PB01 | gas | USA | 2005 |  | California | Lebec | active | 0.521 | 1000 | 30 | 3 | 0.545 | 55 | 4 | 4 | 45 | 45 | 3 | 40 | 9
ep_gas_combined_cycle_G100000401961 | Pastoria energy facility_PB02 | gas | USA | 2005 |  | California | Lebec | active | 0.258 | 1150 | 33 | 3.3 | 0.52 | 50 | 2 | 2 | 60 | 60 | 1.75 | 25 | 6
ep_gas_combined_cycle_G100000401962 | Essential Power Newington station_CC1 | gas | USA | 2002 |  | New Hampshire | Newington | active | 0.606 | 1000 | 30 | 3 | 0.545 | 55 | 4 | 4 | 45 | 45 | 3 | 40 | 9
ep_gas_combined_cycle_G100000401963 | Chehalis generating facility_CC1 | gas | USA | 2003 | 2043 | Washington | Chehalis | active | 0.698 | 1000 | 30 | 3 | 0.545 | 55 | 4 | 4 | 45 | 45 | 3 | 40 | 9
ep_gas_combined_cycle_G100000401964 | Harrison County power project_CC1 | gas | USA | 2003 |  | Texas | Marshall | active | 0.57 | 1000 | 30 | 3 | 0.545 | 55 | 4 | 4 | 45 | 45 | 3 | 40 | 9
ep_gas_combined_cycle_G100000401965 | Lower Mount Bethel Energy power station_CC01 | gas | USA | 2004 |  | Pennsylvania | Bangor | active | 0.652 | 1000 | 30 | 3 | 0.545 | 55 | 4 | 4 | 45 | 45 | 3 | 40 | 9
ep_gas_combined_cycle_G100000401966 | Higgins generating station_PB1 | gas | USA | 2004 |  | Nevada | Primm | active | 0.688 | 1000 | 30 | 3 | 0.545 | 55 | 4 | 4 | 45 | 45 | 3 | 40 | 9
ep_gas_combined_cycle_G100000401967 | Bethlehem power plant_1234 | gas | USA | 2003 |  | Pennsylvania | Bethlehem | active | 0.577 | 1000 | 30 | 3 | 0.545 | 55 | 4 | 4 | 45 | 45 | 3 | 40 | 9
ep_gas_combined_cycle_G100000401968 | Bethlehem power plant_5678 | gas | USA | 2003 |  | Pennsylvania | Bethlehem | active | 0.577 | 1000 | 30 | 3 | 0.545 | 55 | 4 | 4 | 45 | 45 | 3 | 40 | 9
ep_gas_combined_cycle_G100000401969 | Quantum Choctaw Power station_CC1 | gas | USA | 2006 |  | Mississippi | Ackerman | active | 0.851 | 1000 | 30 | 3 | 0.545 | 55 | 4 | 4 | 45 | 45 | 3 | 40 | 9
ep_gas_combined_cycle_G100000401970 | Mint Farm generating station_CC1 | gas | USA | 2008 |  | Washington | Longview | active | 0.319 | 1000 | 30 | 3 | 0.545 | 55 | 4 | 4 | 45 | 45 | 3 | 40 | 9
ep_gas_combined_cycle_G100000401971 | Fremont energy center_CC1 | gas | USA | 2012 |  | Ohio | Fremont | active | 0.74 | 1000 | 30 | 3 | 0.58 | 55 | 4 | 4 | 45 | 45 | 3 | 40 | 9
ep_gas_combined_cycle_G100000401972 | Choctaw County power station_CC1 | gas | USA | 2003 |  | Mississippi | French Camp | active | 0.899 | 1000 | 30 | 3 | 0.545 | 55 | 4 | 4 | 45 | 45 | 3 | 40 | 9
ep_gas_combined_cycle_G100000401973 | Allegheny Energy power station_CC1 | gas | USA | 2003 |  | Pennsylvania | Springdale | active | 0.556 | 1000 | 30 | 3 | 0.545 | 55 | 4 | 4 | 45 | 45 | 3 | 40 | 9
ep_gas_combined_cycle_G100000401974 | Magnet Cove power station_MC1 | gas | USA | 2006 |  | Arkansas | Malvern | active | 0.746 | 1000 | 30 | 3 | 0.545 | 55 | 4 | 4 | 45 | 45 | 3 | 40 | 9
ep_gas_combined_cycle_G100000401975 | Hanging Rock energy facility_CC1 | gas | USA | 2003 |  | Ohio | Ironton | active | 0.715 | 1000 | 30 | 3 | 0.545 | 55 | 4 | 4 | 45 | 45 | 3 | 40 | 9
ep_gas_combined_cycle_G100000401976 | Hanging Rock energy facility_CC2 | gas | USA | 2003 |  | Ohio | Ironton | active | 0.715 | 1000 | 30 | 3 | 0.545 | 55 | 4 | 4 | 45 | 45 | 3 | 40 | 9
ep_gas_combined_cycle_G100000401977 | Los Esteros Critical energy center_CC1 | gas | USA | 2013 |  | California | San Jose | active | 0.306 | 1000 | 30 | 3 | 0.58 | 55 | 4 | 4 | 45 | 45 | 3 | 40 | 9
ep_gas_combined_cycle_G100000401978 | Marcus Hook Energy power station_CCG1 | gas | USA | 2004 |  | Pennsylvania | Marcus Hook | active | 0.836 | 1000 | 30 | 3 | 0.545 | 55 | 4 | 4 | 45 | 45 | 3 | 40 | 9
ep_gas_combined_cycle_G100000401979 | Frederickson Power power station_FP1 | gas | USA | 2002 |  | Washington | Tacoma | active | 0.318 | 1000 | 30 | 3 | 0.545 | 55 | 4 | 4 | 45 | 45 | 3 | 40 | 9
ep_gas_combined_cycle_G100000401980 | Stanton Energy Center_A | gas | USA | 2003 |  | Florida | Bithlo | active | 0.688 | 1000 | 30 | 3 | 0.545 | 55 | 4 | 4 | 45 | 45 | 3 | 40 | 9
ep_gas_combined_cycle_G100000401981 | Rocky Mountain energy center_RKM0 | gas | USA | 2004 |  | Colorado | Keenesburg | active | 0.685 | 1000 | 30 | 3 | 0.545 | 55 | 4 | 4 | 45 | 45 | 3 | 40 | 9
ep_gas_combined_cycle_G100000401982 | Silverhawk power station_PB1 | gas | USA | 2004 |  | Nevada | North Las Vegas | active | 0.665 | 1000 | 30 | 3 | 0.545 | 55 | 4 | 4 | 45 | 45 | 3 | 40 | 9
ep_gas_combined_cycle_G100000401983 | Jasper power station_JASP | gas | USA | 2004 |  | South Carolina | Hardeeville | active | 1.068 | 1000 | 30 | 3 | 0.545 | 55 | 4 | 4 | 45 | 45 | 3 | 40 | 9
ep_gas_combined_cycle_G100000401984 | Tracy Combined Cycle power plant_CC12 | gas | USA | 2012 |  | California | Tracy | active | 0.336 | 1000 | 30 | 3 | 0.58 | 55 | 4 | 4 | 45 | 45 | 3 | 40 | 9
ep_gas_combined_cycle_G100000401985 | Warren County (VA) power station_WC01 | gas | USA | 2014 |  | Virginia | Front Royal | active | 1.472 | 1000 | 30 | 3 | 0.58 | 55 | 4 | 4 | 45 | 45 | 3 | 40 | 9
ep_gas_combined_cycle_G100000401986 | Wansley Plant_G106 | gas | USA | 2002 |  | Georgia | Roopville | active | 0.62 | 1000 | 30 | 3 | 0.545 | 55 | 4 | 4 | 45 | 45 | 3 | 40 | 9
ep_gas_combined_cycle_G100000401987 | Wansley Plant_G107 | gas | USA | 2002 |  | Georgia | Roopville | active | 0.62 | 1000 | 30 | 3 | 0.545 | 55 | 4 | 4 | 45 | 45 | 3 | 40 | 9
ep_gas_combined_cycle_G100000401989 | Cosumnes power station_CCC1 | gas | USA | 2006 |  | California | Herald | active | 0.557 | 1000 | 30 | 3 | 0.545 | 55 | 4 | 4 | 45 | 45 | 3 | 40 | 9
ep_gas_combined_cycle_G100000401990 | Hunterstown power plant_CT1 | gas | USA | 2003 |  | Pennsylvania | Gettysburg | active | 0.898 | 1000 | 30 | 3 | 0.545 | 55 | 4 | 4 | 45 | 45 | 3 | 40 | 9
ep_gas_combined_cycle_G100000401992 | Palomar Energy power station_CC1 | gas | USA | 2006 |  | California | Escondido | active | 0.559 | 1000 | 30 | 3 | 0.545 | 55 | 4 | 4 | 45 | 45 | 3 | 40 | 9
ep_gas_combined_cycle_G100000401993 | Donald Von Raesfeld power plant_DVR1 | gas | USA | 2005 |  | California | Santa Clara | active | 0.154 | 1150 | 33 | 3.3 | 0.52 | 50 | 2 | 2 | 60 | 60 | 1.75 | 25 | 6
ep_gas_combined_cycle_G100000401994 | Fox energy center_CC1 | gas | USA | 2006 |  | Wisconsin | Wrightstown | active | 0.619 | 1000 | 30 | 3 | 0.545 | 55 | 4 | 4 | 45 | 45 | 3 | 40 | 9
ep_gas_combined_cycle_G100000401995 | Malburg power station_MGS | gas | USA | 2005 |  | California | Vernon | active | 0.13 | 1150 | 33 | 3.3 | 0.52 | 50 | 2 | 2 | 60 | 60 | 1.75 | 25 | 6
ep_gas_combined_cycle_G100000401996 | Magnolia power project_CC1 | gas | USA | 2005 |  | California | Burbank | active | 0.388 | 1000 | 30 | 3 | 0.545 | 55 | 4 | 4 | 45 | 45 | 3 | 40 | 9
ep_gas_combined_cycle_G100000401997 | CPV Towantic energy center_CC1 | gas | USA | 2018 |  | Connecticut | Oxford | active | 0.842 | 1000 | 30 | 3 | 0.58 | 55 | 4 | 4 | 45 | 45 | 3 | 40 | 9
ep_gas_combined_cycle_G100000401998 | Walnut energy center_WEC | gas | USA | 2006 |  | California | Turlock | active | 0.301 | 1000 | 30 | 3 | 0.545 | 55 | 4 | 4 | 45 | 45 | 3 | 40 | 9
ep_gas_combined_cycle_G100000401999 | Currant Creek power station_CC1 | gas | USA | 2006 |  | Utah | Mona | active | 0.649 | 1000 | 30 | 3 | 0.545 | 55 | 4 | 4 | 45 | 45 | 3 | 40 | 9
ep_gas_combined_cycle_G100000402000 | Mankato energy center_MKST | gas | USA | 2019 |  | Minnesota | Mankato | active | 0.741 | 1000 | 30 | 3 | 0.58 | 55 | 4 | 4 | 45 | 45 | 3 | 40 | 9
ep_gas_combined_cycle_G100000402001 | McIntosh Combined Cycle Facility_G110 | gas | USA | 2005 |  | Georgia | Rincon | active | 0.688 | 1000 | 30 | 3 | 0.545 | 55 | 4 | 4 | 45 | 45 | 3 | 40 | 9
ep_gas_combined_cycle_G100000402002 | McIntosh Combined Cycle Facility_G111 | gas | USA | 2005 |  | Georgia | Rincon | active | 0.688 | 1000 | 30 | 3 | 0.545 | 55 | 4 | 4 | 45 | 45 | 3 | 40 | 9
ep_gas_combined_cycle_G100000402003 | Freeport energy center_PLTB | gas | USA | 2007 |  | Texas | Freeport | active | 0.26 | 1150 | 33 | 3.3 | 0.52 | 50 | 2 | 2 | 60 | 60 | 1.75 | 25 | 6
ep_gas_combined_cycle_G100000402004 | Faribault energy park_G861 | gas | USA | 2007 |  | Minnesota | Faribault | active | 0.335 | 1000 | 30 | 3 | 0.545 | 55 | 4 | 4 | 45 | 45 | 3 | 40 | 9
ep_gas_combined_cycle_G100000402005 | Nebo power station_CC1 | gas | USA | 2004 |  | Utah | Payson | active | 0.14 | 1150 | 33 | 3.3 | 0.52 | 50 | 2 | 2 | 60 | 60 | 1.75 | 25 | 6
ep_gas_combined_cycle_G100000402007 | Eugene W. Zeltmann power project_CC1 | gas | USA | 2005 |  | New York | Astoria | active | 0.528 | 1000 | 30 | 3 | 0.545 | 55 | 4 | 4 | 45 | 45 | 3 | 40 | 9
ep_gas_combined_cycle_G100000402008 | Port Westward power station_CCG1 | gas | USA | 2007 |  | Oregon | Clatskanie | active | 0.483 | 1000 | 30 | 3 | 0.545 | 55 | 4 | 4 | 45 | 45 | 3 | 40 | 9
ep_gas_combined_cycle_G100000402009 | Snyder power station_CC01 | gas | USA | 2005 |  | Texas | Snyder | active | 0.154 | 1150 | 33 | 3.3 | 0.52 | 50 | 2 | 2 | 60 | 60 | 1.75 | 25 | 6
ep_gas_combined_cycle_G100000402010 | Caithness Long Island energy center_CC01 | gas | USA | 2009 |  | New York | Yaphank | active | 0.349 | 1000 | 30 | 3 | 0.545 | 55 | 4 | 4 | 45 | 45 | 3 | 40 | 9
ep_gas_combined_cycle_G100000402011 | Lake Side power plant_CC1 | gas | USA | 2007 |  | Utah | Vineyard | active | 0.657 | 1000 | 30 | 3 | 0.545 | 55 | 4 | 4 | 45 | 45 | 3 | 40 | 9
ep_gas_combined_cycle_G100000402012 | Lake Side power plant_CC2 | gas | USA | 2014 |  | Utah | Vineyard | active | 0.728 | 1000 | 30 | 3 | 0.58 | 55 | 4 | 4 | 45 | 45 | 3 | 40 | 9
ep_gas_combined_cycle_G100000402013 | Empire power station_CC1 | gas | USA | 2010 |  | New York | Rensselaer | active | 0.654 | 1000 | 30 | 3 | 0.545 | 55 | 4 | 4 | 45 | 45 | 3 | 40 | 9
ep_gas_combined_cycle_G100000402014 | Roseville energy park_A101 | gas | USA | 2007 |  | California | Roseville | active | 0.165 | 1150 | 33 | 3.3 | 0.52 | 50 | 2 | 2 | 60 | 60 | 1.75 | 25 | 6
ep_gas_combined_cycle_G100000402015 | Quail Run energy center_830 | gas | USA | 2007 |  | Texas | Odessa | active | 0.279 | 1150 | 33 | 3.3 | 0.52 | 50 | 2 | 2 | 60 | 60 | 1.75 | 25 | 6
ep_gas_combined_cycle_G100000402016 | Quail Run energy center_831 | gas | USA | 2008 |  | Texas | Odessa | active | 0.271 | 1150 | 33 | 3.3 | 0.52 | 50 | 2 | 2 | 60 | 60 | 1.75 | 25 | 6
ep_gas_combined_cycle_G100000402017 | Colorado Bend energy center power station_BLK1 | gas | USA | 2007 |  | Texas | Wharton | active | 0.285 | 1150 | 33 | 3.3 | 0.52 | 50 | 2 | 2 | 60 | 60 | 1.75 | 25 | 6
ep_gas_combined_cycle_G100000402018 | Colorado Bend energy center power station_BLK2 | gas | USA | 2008 |  | Texas | Wharton | active | 0.295 | 1150 | 33 | 3.3 | 0.52 | 50 | 2 | 2 | 60 | 60 | 1.75 | 25 | 6
ep_gas_combined_cycle_G100000402019 | Treasure Coast energy center_G761 | gas | USA | 2008 |  | Florida | Ft. Pierce | active | 0.411 | 1000 | 30 | 3 | 0.545 | 55 | 4 | 4 | 45 | 45 | 3 | 40 | 9
ep_gas_combined_cycle_G100000402020 | West County energy center_WC1 | gas | USA | 2009 |  | Florida | Loxahatchee | active | 1.421 | 1000 | 30 | 3 | 0.545 | 55 | 4 | 4 | 45 | 45 | 3 | 40 | 9
ep_gas_combined_cycle_G100000402021 | West County energy center_WC2 | gas | USA | 2009 |  | Florida | Loxahatchee | active | 1.421 | 1000 | 30 | 3 | 0.545 | 55 | 4 | 4 | 45 | 45 | 3 | 40 | 9
ep_gas_combined_cycle_G100000402022 | West County energy center_WC3 | gas | USA | 2011 |  | Florida | Loxahatchee | active | 1.421 | 1000 | 30 | 3 | 0.58 | 55 | 4 | 4 | 45 | 45 | 3 | 40 | 9
ep_gas_combined_cycle_G100000402023 | Hobbs generating station_CC1 | gas | USA | 2008 |  | New Mexico | Hobbs | active | 0.682 | 1000 | 30 | 3 | 0.545 | 55 | 4 | 4 | 45 | 45 | 3 | 40 | 9
ep_gas_combined_cycle_G100000402024 | Russell City energy center_CC1 | gas | USA | 2013 |  | California | Hayward | active | 0.655 | 1000 | 30 | 3 | 0.58 | 55 | 4 | 4 | 45 | 45 | 3 | 40 | 9
ep_gas_combined_cycle_G100000402025 | Gateway generating station_CC1 | gas | USA | 2009 |  | California | Antioch | active | 0.62 | 1000 | 30 | 3 | 0.545 | 55 | 4 | 4 | 45 | 45 | 3 | 40 | 9
ep_gas_combined_cycle_G100000402026 | Stanton Energy Center_B | gas | USA | 2010 |  | Florida | Bithlo | active | 0.333 | 1000 | 30 | 3 | 0.545 | 55 | 4 | 4 | 45 | 45 | 3 | 40 | 9
ep_gas_combined_cycle_G100000402027 | Colusa generating station_CC1 | gas | USA | 2010 |  | California | Maxwell | active | 0.712 | 1000 | 30 | 3 | 0.545 | 55 | 4 | 4 | 45 | 45 | 3 | 40 | 9
ep_gas_combined_cycle_G100000402028 | J Lamar Stall Unit power station_CC1 | gas | USA | 2010 |  | Louisiana | Shreveport | active | 0.624 | 1000 | 30 | 3 | 0.545 | 55 | 4 | 4 | 45 | 45 | 3 | 40 | 9
ep_gas_combined_cycle_G100000402029 | Deer Creek station_CCU1 | gas | USA | 2012 |  | South Dakota | White | active | 0.324 | 1000 | 30 | 3 | 0.58 | 55 | 4 | 4 | 45 | 45 | 3 | 40 | 9
ep_gas_combined_cycle_G100000402030 | Kleen Energy Systems Project_CC01 | gas | USA | 2011 |  | Connecticut | Middletown | active | 0.693 | 1000 | 30 | 3 | 0.58 | 55 | 4 | 4 | 45 | 45 | 3 | 40 | 9
ep_gas_combined_cycle_G100000402031 | Cedar Bayou 4 power station_CBY4 | gas | USA | 2009 |  | Texas | Eldon | active | 0.536 | 1000 | 30 | 3 | 0.545 | 55 | 4 | 4 | 45 | 45 | 3 | 40 | 9
ep_gas_combined_cycle_G100000402032 | Bear Garden power station_CC1 | gas | USA | 2011 |  | Virginia | New Canton | active | 0.559 | 1000 | 30 | 3 | 0.58 | 55 | 4 | 4 | 45 | 45 | 3 | 40 | 9
ep_gas_combined_cycle_G100000402033 | CPV St. Charles energy center_G601 | gas | USA | 2017 |  | Maryland | Waldorf | active | 0.775 | 1000 | 30 | 3 | 0.58 | 55 | 4 | 4 | 45 | 45 | 3 | 40 | 9
ep_gas_combined_cycle_G100000402034 | Bridgeport Harbor Station_CC1 | gas | USA | 2019 |  | Connecticut | Bridgeport | active | 0.576 | 1000 | 30 | 3 | 0.58 | 55 | 4 | 4 | 45 | 45 | 3 | 40 | 9
ep_gas_combined_cycle_G100000402035 | CPV Valley energy center_G921 | gas | USA | 2018 |  | New York | Wawayanda | active | 0.77 | 1000 | 30 | 3 | 0.58 | 55 | 4 | 4 | 45 | 45 | 3 | 40 | 9
ep_gas_combined_cycle_G100000402036 | West Deptford Energy Station_700 | gas | USA | 2014 |  | New Jersey | West Deptford | active | 0.755 | 1000 | 30 | 3 | 0.58 | 55 | 4 | 4 | 45 | 45 | 3 | 40 | 9
ep_gas_combined_cycle_G100000402037 | Pueblo Airport generating station_PB4 | gas | USA | 2012 |  | Colorado | Pueblo | active | 0.1 | 1150 | 33 | 3.3 | 0.56 | 50 | 2 | 2 | 60 | 60 | 1.75 | 25 | 6
ep_gas_combined_cycle_G100000402038 | Pueblo Airport generating station_PB5 | gas | USA | 2012 |  | Colorado | Pueblo | active | 0.1 | 1150 | 33 | 3.3 | 0.56 | 50 | 2 | 2 | 60 | 60 | 1.75 | 25 | 6
ep_gas_combined_cycle_G100000402039 | Langley Gulch power plant_LG1 | gas | USA | 2012 |  | Idaho | New Plymouth | active | 0.319 | 1000 | 30 | 3 | 0.58 | 55 | 4 | 4 | 45 | 45 | 3 | 40 | 9
ep_gas_combined_cycle_G100000402040 | Southcentral power project_CC10 | gas | USA | 2013 |  | Alaska | Anchorage | active | 0.204 | 1150 | 33 | 3.3 | 0.56 | 50 | 2 | 2 | 60 | 60 | 1.75 | 25 | 6
ep_gas_combined_cycle_G100000402041 | Ratcliffe power plant_1 | gas | USA | 2014 |  | Mississippi | De Kalb | active | 0.84 | 1000 | 30 | 3 | 0.58 | 55 | 4 | 4 | 45 | 45 | 3 | 40 | 9
ep_gas_combined_cycle_G100000402042 | Cricket Valley Energy power station_CCG1 | gas | USA | 2020 |  | New York | Dover | active | 0.438 | 1000 | 30 | 3 | 0.58 | 55 | 4 | 4 | 45 | 45 | 3 | 40 | 9
ep_gas_combined_cycle_G100000402043 | Cricket Valley Energy power station_CCG2 | gas | USA | 2020 |  | New York | Dover | active | 0.438 | 1000 | 30 | 3 | 0.58 | 55 | 4 | 4 | 45 | 45 | 3 | 40 | 9
ep_gas_combined_cycle_G100000402044 | Cricket Valley Energy power station_CCG3 | gas | USA | 2020 |  | New York | Dover | active | 0.438 | 1000 | 30 | 3 | 0.58 | 55 | 4 | 4 | 45 | 45 | 3 | 40 | 9
ep_gas_combined_cycle_G100000402045 | Garrison energy center_GEC1 | gas | USA | 2015 |  | Delaware | Dover | active | 0.361 | 1000 | 30 | 3 | 0.58 | 55 | 4 | 4 | 45 | 45 | 3 | 40 | 9
ep_gas_combined_cycle_G100000402047 | Astoria Energy II power station_CC1 | gas | USA | 2011 |  | New York | Astoria | active | 0.65 | 1000 | 30 | 3 | 0.58 | 55 | 4 | 4 | 45 | 45 | 3 | 40 | 9
ep_gas_combined_cycle_G100000402048 | Cheyenne Prairie generating station_PB1 | gas | USA | 2014 |  | Wyoming | Cheyenne | active | 0.1 | 1150 | 33 | 3.3 | 0.56 | 50 | 2 | 2 | 60 | 60 | 1.75 | 25 | 6
ep_gas_combined_cycle_G100000402049 | St Joseph energy center_CC01 | gas | USA | 2018 |  | Indiana | New Carlisle | active | 0.78 | 1000 | 30 | 3 | 0.58 | 55 | 4 | 4 | 45 | 45 | 3 | 40 | 9
ep_gas_combined_cycle_G100000402051 | Woodbridge energy center_CC1 | gas | USA | 2015 |  | New Jersey | Keasbey | active | 0.773 | 1000 | 30 | 3 | 0.58 | 55 | 4 | 4 | 45 | 45 | 3 | 40 | 9
ep_gas_combined_cycle_G100000402052 | El Segundo energy center_1011 | gas | USA | 2013 |  | California | El Segundo | active | 0.269 | 1150 | 33 | 3.3 | 0.56 | 50 | 2 | 2 | 60 | 60 | 1.75 | 25 | 6
ep_gas_combined_cycle_G100000402053 | El Segundo energy center_2021 | gas | USA | 2013 |  | California | El Segundo | active | 0.269 | 1150 | 33 | 3.3 | 0.56 | 50 | 2 | 2 | 60 | 60 | 1.75 | 25 | 6
ep_gas_combined_cycle_G100000402054 | Lodi energy center_CC1 | gas | USA | 2012 |  | California | Lodi | active | 0.289 | 1150 | 33 | 3.3 | 0.56 | 50 | 2 | 2 | 60 | 60 | 1.75 | 25 | 6
ep_gas_combined_cycle_G100000402055 | Panda Temple power station_TMP1 | gas | USA | 2014 |  | Texas | Temple | active | 0.803 | 1000 | 30 | 3 | 0.58 | 55 | 4 | 4 | 45 | 45 | 3 | 40 | 9
ep_gas_combined_cycle_G100000402056 | Panda Temple power station_TMP2 | gas | USA | 2015 |  | Texas | Temple | active | 0.803 | 1000 | 30 | 3 | 0.58 | 55 | 4 | 4 | 45 | 45 | 3 | 40 | 9
ep_gas_combined_cycle_G100000402057 | Rayburn Energy power station_CC1 | gas | USA | 2014 |  | Texas | Sherman | active | 0.803 | 1000 | 30 | 3 | 0.58 | 55 | 4 | 4 | 45 | 45 | 3 | 40 | 9
ep_gas_combined_cycle_G100000402058 | Newark energy center_CCST | gas | USA | 2015 |  | New Jersey | Newark | active | 0.735 | 1000 | 30 | 3 | 0.58 | 55 | 4 | 4 | 45 | 45 | 3 | 40 | 9
ep_gas_combined_cycle_G100000402060 | Lee Steam Plant_CC1 | gas | USA | 2012 |  | North Carolina | Goldsboro | active | 1.068 | 1000 | 30 | 3 | 0.58 | 55 | 4 | 4 | 45 | 45 | 3 | 40 | 9
ep_gas_combined_cycle_G100000402061 | Marshalltown generating station_MGS1 | gas | USA | 2017 |  | Iowa | Marshalltown | active | 0.706 | 1000 | 30 | 3 | 0.58 | 55 | 4 | 4 | 45 | 45 | 3 | 40 | 9
ep_gas_combined_cycle_G100000402062 | Brunswick County power station_BC01 | gas | USA | 2016 |  | Virginia | Freeman | active | 1.472 | 1000 | 30 | 3 | 0.58 | 55 | 4 | 4 | 45 | 45 | 3 | 40 | 9
ep_gas_combined_cycle_G100000402065 | Carty generating station_CCG1 | gas | USA | 2016 |  | Oregon | Boardman | active | 0.5 | 1000 | 30 | 3 | 0.58 | 55 | 4 | 4 | 45 | 45 | 3 | 40 | 9
ep_gas_combined_cycle_G100000402066 | Mesquite generating station block 1_BLK1 | gas | USA | 2003 |  | Arizona | Arlington | active | 0.692 | 1000 | 30 | 3 | 0.545 | 55 | 4 | 4 | 45 | 45 | 3 | 40 | 9
ep_gas_combined_cycle_G100000402067 | L V Sutton Combined Cycle power station_1 | gas | USA | 2013 |  | North Carolina | Wilmington | active | 0.73 | 1000 | 30 | 3 | 0.58 | 55 | 4 | 4 | 45 | 45 | 3 | 40 | 9
ep_gas_combined_cycle_G100000402070 | Shell Chemical Appalachia power station_CC_set | gas | USA | 2021 |  | Pennsylvania | Monaca | active | 0.31 | 1000 | 30 | 3 | 0.6 | 55 | 4 | 4 | 45 | 45 | 3 | 40 | 9
ep_gas_combined_cycle_G100000402071 | Stonewall power station_STNL | gas | USA | 2017 |  | Virginia | Leesburg | active | 0.812 | 1000 | 30 | 3 | 0.58 | 55 | 4 | 4 | 45 | 45 | 3 | 40 | 9
ep_gas_combined_cycle_G100000402073 | Holland energy park_1012 | gas | USA | 2017 |  | Michigan | Holland | active | 0.149 | 1150 | 33 | 3.3 | 0.56 | 50 | 2 | 2 | 60 | 60 | 1.75 | 25 | 6
ep_gas_combined_cycle_G100000402074 | Wildcat Point generation facility_CC1 | gas | USA | 2018 |  | Maryland | Conowingo | active | 1.114 | 1000 | 30 | 3 | 0.58 | 55 | 4 | 4 | 45 | 45 | 3 | 40 | 9
ep_gas_combined_cycle_G100000402075 | Kings Mountain energy center_KMEC | gas | USA | 2018 |  | North Carolina | Kings Mountain | active | 0.544 | 1000 | 30 | 3 | 0.58 | 55 | 4 | 4 | 45 | 45 | 3 | 40 | 9
ep_gas_combined_cycle_G100000402076 | Middletown energy center_MCC1 | gas | USA | 2018 |  | Ohio | Middletown | active | 0.544 | 1000 | 30 | 3 | 0.58 | 55 | 4 | 4 | 45 | 45 | 3 | 40 | 9
ep_gas_combined_cycle_G100000402077 | Gila River power station_PB1 | gas | USA | 2003 |  | Arizona | Gila Bend | active | 0.619 | 1000 | 30 | 3 | 0.545 | 55 | 4 | 4 | 45 | 45 | 3 | 40 | 9
ep_gas_combined_cycle_G100000402078 | Oregon Clean energy center_CC1 | gas | USA | 2017 |  | Ohio | Oregon | active | 1.06 | 1000 | 30 | 3 | 0.58 | 55 | 4 | 4 | 45 | 45 | 3 | 40 | 9
ep_gas_combined_cycle_G100000402079 | Carroll County Energy power station_CCE1 | gas | USA | 2017 |  | Ohio | Carrollton | active | 0.832 | 1000 | 30 | 3 | 0.58 | 55 | 4 | 4 | 45 | 45 | 3 | 40 | 9
ep_gas_combined_cycle_G100000402080 | Gila River power station_BL03 | gas | USA | 2003 |  | Arizona | Gila Bend | active | 0.619 | 1000 | 30 | 3 | 0.545 | 55 | 4 | 4 | 45 | 45 | 3 | 40 | 9
ep_gas_combined_cycle_G100000402081 | Wolf Hollow II power station_BLK2 | gas | USA | 2017 |  | Texas | Granbury | active | 1.231 | 1000 | 30 | 3 | 0.58 | 55 | 4 | 4 | 45 | 45 | 3 | 40 | 9
ep_gas_combined_cycle_G100000402082 | Greensville County power station_GV01 | gas | USA | 2018 |  | Virginia | Emporia | active | 1.773 | 1000 | 30 | 3 | 0.58 | 55 | 4 | 4 | 45 | 45 | 3 | 40 | 9
ep_gas_combined_cycle_G100000402085 | Colorado Bend II power station_BLK3 | gas | USA | 2017 |  | Texas | Wharton | active | 1.23 | 1000 | 30 | 3 | 0.58 | 55 | 4 | 4 | 45 | 45 | 3 | 40 | 9
ep_gas_combined_cycle_G100000402089 | Keys energy center_CC1 | gas | USA | 2018 |  | Maryland | Brandywine | active | 0.831 | 1000 | 30 | 3 | 0.58 | 55 | 4 | 4 | 45 | 45 | 3 | 40 | 9
ep_gas_combined_cycle_G100000402090 | Okeechobee Clean energy center_CC1 | gas | USA | 2019 |  | Florida | Okeechobee | active | 1.723 | 1000 | 30 | 3 | 0.58 | 55 | 4 | 4 | 45 | 45 | 3 | 40 | 9
ep_gas_combined_cycle_G100000402091 | Panda Hummel Station_HUM1 | gas | USA | 2018 |  | Pennsylvania | Shamokin Dam | active | 1.194 | 1000 | 30 | 3 | 0.58 | 55 | 4 | 4 | 45 | 45 | 3 | 40 | 9
ep_gas_combined_cycle_G100000402092 | Clean Energy Future-Lordstown power station_CC01 | gas | USA | 2018 |  | Ohio | Lordstown | active | 0.962 | 1000 | 30 | 3 | 0.58 | 55 | 4 | 4 | 45 | 45 | 3 | 40 | 9
ep_gas_combined_cycle_G100000402093 | Manatee power station_G341 | gas | USA | 2005 |  | Florida | Parrish | active | 1.225 | 1000 | 30 | 3 | 0.545 | 55 | 4 | 4 | 45 | 45 | 3 | 40 | 9
ep_gas_combined_cycle_G100000402094 | Martin Point power station_C796 | gas | USA | 1994 |  | Florida | Indiantown | active | 0.612 | 1000 | 30 | 3 | 0.525 | 55 | 4 | 4 | 45 | 45 | 3 | 40 | 9
ep_gas_combined_cycle_G100000402095 | Martin Point power station_C797 | gas | USA | 1994 |  | Florida | Indiantown | active | 0.612 | 1000 | 30 | 3 | 0.525 | 55 | 4 | 4 | 45 | 45 | 3 | 40 | 9
ep_gas_combined_cycle_G100000402096 | Martin Point power station_G342 | gas | USA | 2005 |  | Florida | Indiantown | active | 1.225 | 1000 | 30 | 3 | 0.545 | 55 | 4 | 4 | 45 | 45 | 3 | 40 | 9
ep_gas_combined_cycle_G100000402097 | Tenaska Westmoreland generating station_STG1 | gas | USA | 2018 |  | Pennsylvania | Smithton | active | 1.134 | 1000 | 30 | 3 | 0.58 | 55 | 4 | 4 | 45 | 45 | 3 | 40 | 9
ep_gas_combined_cycle_G100000402098 | CPV Fairview energy center_CC1 | gas | USA | 2019 |  | Pennsylvania | Johnstown | active | 1.197 | 1000 | 30 | 3 | 0.58 | 55 | 4 | 4 | 45 | 45 | 3 | 40 | 9
ep_gas_combined_cycle_G100000402099 | Victor J Daniel Jr power station_3 | gas | USA | 2001 |  | Mississippi | Escatawpa | active | 0.566 | 1000 | 30 | 3 | 0.545 | 55 | 4 | 4 | 45 | 45 | 3 | 40 | 9
ep_gas_combined_cycle_G100000402100 | Victor J Daniel Jr power station_4 | gas | USA | 2001 |  | Mississippi | Escatawpa | active | 0.566 | 1000 | 30 | 3 | 0.545 | 55 | 4 | 4 | 45 | 45 | 3 | 40 | 9
ep_gas_combined_cycle_G100000402101 | Gila River power station_PB2 | gas | USA | 2003 |  | Arizona | Gila Bend | active | 0.619 | 1000 | 30 | 3 | 0.545 | 55 | 4 | 4 | 45 | 45 | 3 | 40 | 9
ep_gas_combined_cycle_G100000402102 | Salem Harbor Station_1 | gas | USA | 2018 |  | Massachusetts | Salem | active | 0.399 | 1000 | 30 | 3 | 0.58 | 55 | 4 | 4 | 45 | 45 | 3 | 40 | 9
ep_gas_combined_cycle_G100000402103 | Salem Harbor Station_2 | gas | USA | 2018 |  | Massachusetts | Salem | active | 0.399 | 1000 | 30 | 3 | 0.58 | 55 | 4 | 4 | 45 | 45 | 3 | 40 | 9
ep_gas_combined_cycle_G100000402104 | Montgomery County power station_PB01 | gas | USA | 2021 |  | Texas | Willis | active | 1 | 1000 | 30 | 3 | 0.6 | 55 | 4 | 4 | 45 | 45 | 3 | 40 | 9
ep_gas_combined_cycle_G100000402105 | St. Charles power station (LA)_PB01 | gas | USA | 2019 |  | Louisiana | La Place | active | 1 | 1000 | 30 | 3 | 0.58 | 55 | 4 | 4 | 45 | 45 | 3 | 40 | 9
ep_gas_combined_cycle_G100000402106 | Lake Charles power station_PB01 | gas | USA | 2020 |  | Louisiana | West Lake | active | 1 | 1000 | 30 | 3 | 0.58 | 55 | 4 | 4 | 45 | 45 | 3 | 40 | 9
ep_gas_combined_cycle_G100000402107 | Cape Canaveral power station_PCC | gas | USA | 2013 |  | Florida | Cocoa | active | 1.295 | 1000 | 30 | 3 | 0.58 | 55 | 4 | 4 | 45 | 45 | 3 | 40 | 9
ep_gas_combined_cycle_G100000402108 | Hickory Run Energy Station_HRES | gas | USA | 2020 |  | Pennsylvania | New Castle | active | 1.034 | 1000 | 30 | 3 | 0.58 | 55 | 4 | 4 | 45 | 45 | 3 | 40 | 9
ep_gas_combined_cycle_G100000402109 | EcoElectrica power station_CC | gas | USA | 2000 |  | Puerto Rico | Tallaboa Poniente | active | 0.574 | 1000 | 30 | 3 | 0.525 | 55 | 4 | 4 | 45 | 45 | 3 | 40 | 9
ep_gas_combined_cycle_G100000402110 | Fort St Vrain power station_FSV0 | gas | USA | 2001 |  | Colorado | Platteville | active | 0.868 | 1000 | 30 | 3 | 0.545 | 55 | 4 | 4 | 45 | 45 | 3 | 40 | 9
ep_gas_combined_cycle_G100000402113 | Fort Myers power station_F901 | gas | USA | 2001 |  | Florida | Ft. Myers | active | 1.722 | 1000 | 30 | 3 | 0.545 | 55 | 4 | 4 | 45 | 45 | 3 | 40 | 9
ep_gas_combined_cycle_G100000402115 | Lauderdale power station_DBCC | gas | USA | 2022 |  | Florida | Ft. Lauderdale | active | 1.163 | 1000 | 30 | 3 | 0.6 | 55 | 4 | 4 | 45 | 45 | 3 | 40 | 9
ep_gas_combined_cycle_G100000402116 | Port Everglades power station_CC1 | gas | USA | 2016 |  | Florida | Ft. Lauderdale | active | 1.352 | 1000 | 30 | 3 | 0.58 | 55 | 4 | 4 | 45 | 45 | 3 | 40 | 9
ep_gas_combined_cycle_G100000402117 | Riviera power station_PRV | gas | USA | 2014 |  | Florida | Riviera Beach | active | 1.295 | 1000 | 30 | 3 | 0.58 | 55 | 4 | 4 | 45 | 45 | 3 | 40 | 9
ep_gas_combined_cycle_G100000402118 | Sanford power station_G160 | gas | USA | 2003 |  | Florida | DeBary | active | 1.189 | 1000 | 30 | 3 | 0.545 | 55 | 4 | 4 | 45 | 45 | 3 | 40 | 9
ep_gas_combined_cycle_G100000402119 | Sanford power station_G161 | gas | USA | 2002 |  | Florida | DeBary | active | 1.189 | 1000 | 30 | 3 | 0.545 | 55 | 4 | 4 | 45 | 45 | 3 | 40 | 9
ep_gas_combined_cycle_G100000402120 | Alamitos energy center_CCT1 | gas | USA | 2020 |  | California | Long Beach | active | 0.678 | 1000 | 30 | 3 | 0.58 | 55 | 4 | 4 | 45 | 45 | 3 | 40 | 9
ep_gas_combined_cycle_G100000402121 | Huntington Beach generating station_CCT1 | gas | USA | 2020 |  | California | Huntington Beach | active | 0.699 | 1000 | 30 | 3 | 0.58 | 55 | 4 | 4 | 45 | 45 | 3 | 40 | 9
ep_gas_combined_cycle_G100000402122 | Blue Water energy center_CC_set | gas | USA | 2022 |  | Michigan | East China | active | 1.267 | 1000 | 30 | 3 | 0.6 | 55 | 4 | 4 | 45 | 45 | 3 | 40 | 9
ep_gas_combined_cycle_G100000402123 | Turkey Point power station_G901 | gas | USA | 2007 |  | Florida | Homestead | active | 1.224 | 1000 | 30 | 3 | 0.545 | 55 | 4 | 4 | 45 | 45 | 3 | 40 | 9
ep_gas_combined_cycle_G100000402124 | Crystal River Energy Complex_CC1 | gas | USA | 2018 |  | Florida | Crystal River | active | 0.985 | 1000 | 30 | 3 | 0.58 | 55 | 4 | 4 | 45 | 45 | 3 | 40 | 9
ep_gas_combined_cycle_G100000402125 | Crystal River Energy Complex_CC2 | gas | USA | 2018 |  | Florida | Crystal River | active | 0.985 | 1000 | 30 | 3 | 0.58 | 55 | 4 | 4 | 45 | 45 | 3 | 40 | 9
ep_gas_combined_cycle_G100000402126 | Delta energy park_CC_set | gas | USA | 2022 |  | Michigan | Lansing | active | 0.205 | 1150 | 33 | 3.3 | 0.58 | 50 | 2 | 2 | 60 | 60 | 1.75 | 25 | 6
ep_gas_combined_cycle_G100000402127 | P L Bartow power station_G981 | gas | USA | 2009 |  | Florida | St. Petersburg | active | 1.254 | 1000 | 30 | 3 | 0.545 | 55 | 4 | 4 | 45 | 45 | 3 | 40 | 9
ep_gas_combined_cycle_G100000402129 | Lansing Smith Generating Plant_G180 | gas | USA | 2002 |  | Florida | Lynn Haven | active | 0.62 | 1000 | 30 | 3 | 0.545 | 55 | 4 | 4 | 45 | 45 | 3 | 40 | 9
ep_gas_combined_cycle_G100000402130 | George M Sullivan Generation Plant 2_CC2 | gas | USA | 2017 |  | Alaska | Anchorage | active | 0.152 | 1150 | 33 | 3.3 | 0.56 | 50 | 2 | 2 | 60 | 60 | 1.75 | 25 | 6
ep_gas_combined_cycle_G100000402131 | John R Kelly power station_G681 | gas | USA | 2021 |  | Florida | Gainesville | active | 0.142 | 1150 | 33 | 3.3 | 0.58 | 50 | 2 | 2 | 60 | 60 | 1.75 | 25 | 6
ep_gas_combined_cycle_G100000402132 | Larsen Memorial power station_8CC | gas | USA | 1992 |  | Florida | Lakeland | active | 0.111 | 1150 | 33 | 3.3 | 0.5 | 50 | 2 | 2 | 60 | 60 | 1.75 | 25 | 6
ep_gas_combined_cycle_G100000402133 | C.D. McIntosh power station_5CC | gas | USA | 2002 |  | Florida | Lakeland | active | 0.384 | 1000 | 30 | 3 | 0.545 | 55 | 4 | 4 | 45 | 45 | 3 | 40 | 9
ep_gas_combined_cycle_G100000402134 | Arvah B Hopkins power station_CC1 | gas | USA | 2008 |  | Florida | Tallahassee | active | 0.458 | 1000 | 30 | 3 | 0.545 | 55 | 4 | 4 | 45 | 45 | 3 | 40 | 9
ep_gas_combined_cycle_G100000402135 | S O Purdom power station_CC1 | gas | USA | 2000 |  | Florida | St Marks | active | 0.27 | 1150 | 33 | 3.3 | 0.5 | 50 | 2 | 2 | 60 | 60 | 1.75 | 25 | 6
ep_gas_combined_cycle_G100000402136 | Harry Allen power station_PB1 | gas | USA | 2011 |  | Nevada | Las Vegas | active | 0.559 | 1000 | 30 | 3 | 0.58 | 55 | 4 | 4 | 45 | 45 | 3 | 40 | 9
ep_gas_combined_cycle_G100000402137 | McDonough Steam Generating Plant_G104 | gas | USA | 2011 |  | Georgia | Smyrna | active | 0.922 | 1000 | 30 | 3 | 0.58 | 55 | 4 | 4 | 45 | 45 | 3 | 40 | 9
ep_gas_combined_cycle_G100000402138 | McDonough Steam Generating Plant_G105 | gas | USA | 2012 |  | Georgia | Smyrna | active | 0.922 | 1000 | 30 | 3 | 0.58 | 55 | 4 | 4 | 45 | 45 | 3 | 40 | 9
ep_gas_combined_cycle_G100000402139 | McDonough Steam Generating Plant_G106 | gas | USA | 2012 |  | Georgia | Smyrna | active | 0.922 | 1000 | 30 | 3 | 0.58 | 55 | 4 | 4 | 45 | 45 | 3 | 40 | 9
ep_gas_combined_cycle_G100000402140 | Hay Road power station_CC1 | gas | USA | 1993 |  | Delaware | Wilmington | active | 0.566 | 1000 | 30 | 3 | 0.525 | 55 | 4 | 4 | 45 | 45 | 3 | 40 | 9
ep_gas_combined_cycle_G100000402141 | Hay Road power station_CC2 | gas | USA | 2002 |  | Delaware | Wilmington | active | 0.627 | 1000 | 30 | 3 | 0.545 | 55 | 4 | 4 | 45 | 45 | 3 | 40 | 9
ep_gas_combined_cycle_G100000402142 | Cane Island power station_UN1 | gas | USA | 1995 |  | Florida | Intercession City | active | 0.116 | 1150 | 33 | 3.3 | 0.5 | 50 | 2 | 2 | 60 | 60 | 1.75 | 25 | 6
ep_gas_combined_cycle_G100000402143 | Cane Island power station_UN2 | gas | USA | 2002 |  | Florida | Intercession City | active | 0.235 | 1150 | 33 | 3.3 | 0.52 | 50 | 2 | 2 | 60 | 60 | 1.75 | 25 | 6
ep_gas_combined_cycle_G100000402144 | Cane Island power station_UN3 | gas | USA | 2011 |  | Florida | Intercession City | active | 0.324 | 1000 | 30 | 3 | 0.58 | 55 | 4 | 4 | 45 | 45 | 3 | 40 | 9
ep_gas_combined_cycle_G100000402145 | Polk Power Station_CC2 | gas | USA | 2017 |  | Florida | Mulberry | active | 1.166 | 1000 | 30 | 3 | 0.58 | 55 | 4 | 4 | 45 | 45 | 3 | 40 | 9
ep_gas_combined_cycle_G100000402148 | State Line Combined Cycle power station_CC1 | gas | USA | 2001 |  | Missouri | Joplin | active | 0.568 | 1000 | 30 | 3 | 0.545 | 55 | 4 | 4 | 45 | 45 | 3 | 40 | 9
ep_gas_combined_cycle_G100000402149 | Hines energy complex_E100 | gas | USA | 1999 |  | Florida | Bartow | active | 0.547 | 1000 | 30 | 3 | 0.525 | 55 | 4 | 4 | 45 | 45 | 3 | 40 | 9
ep_gas_combined_cycle_G100000402150 | Hines energy complex_F110 | gas | USA | 2003 |  | Florida | Bartow | active | 0.548 | 1000 | 30 | 3 | 0.545 | 55 | 4 | 4 | 45 | 45 | 3 | 40 | 9
ep_gas_combined_cycle_G100000402151 | Hines energy complex_G301 | gas | USA | 2005 |  | Florida | Bartow | active | 0.561 | 1000 | 30 | 3 | 0.545 | 55 | 4 | 4 | 45 | 45 | 3 | 40 | 9
ep_gas_combined_cycle_G100000402152 | Hines energy complex_H400 | gas | USA | 2007 |  | Florida | Bartow | active | 0.611 | 1000 | 30 | 3 | 0.545 | 55 | 4 | 4 | 45 | 45 | 3 | 40 | 9
ep_gas_combined_cycle_G100000402153 | Redding power station_101 | gas | USA | 2011 |  | California | Redding | active | 0.109 | 1150 | 33 | 3.3 | 0.56 | 50 | 2 | 2 | 60 | 60 | 1.75 | 25 | 6
ep_gas_combined_cycle_G100000402154 | Richard M Flynn power station_CC1 | gas | USA | 1994 |  | New York | Holtsville | active | 0.17 | 1150 | 33 | 3.3 | 0.5 | 50 | 2 | 2 | 60 | 60 | 1.75 | 25 | 6
ep_gas_combined_cycle_G100000402155 | Coyote Springs power station_CC1 | gas | USA | 1995 |  | Oregon | Boardman | active | 0.296 | 1150 | 33 | 3.3 | 0.5 | 50 | 2 | 2 | 60 | 60 | 1.75 | 25 | 6
ep_gas_combined_cycle_G100000402156 | Midulla generating station_CCU1 | gas | USA | 2002 |  | Florida | Bowling Green | active | 0.543 | 1000 | 30 | 3 | 0.545 | 55 | 4 | 4 | 45 | 45 | 3 | 40 | 9
ep_gas_combined_cycle_G100000402157 | Arthur Von Rosenberg power station_CC1 | gas | USA | 2000 |  | Texas | Elmendorf | active | 0.575 | 1000 | 30 | 3 | 0.525 | 55 | 4 | 4 | 45 | 45 | 3 | 40 | 9
ep_gas_combined_cycle_G100000402160 | SCA cogeneration 2 power station_CCC1 | gas | USA | 1997 |  | California | Sacramento | active | 0.149 | 1150 | 33 | 3.3 | 0.5 | 50 | 2 | 2 | 60 | 60 | 1.75 | 25 | 6
ep_gas_combined_cycle_G100000402161 | SPA cogeneration 3 power station_CCC1 | gas | USA | 1997 |  | California | Sacramento | active | 0.174 | 1150 | 33 | 3.3 | 0.5 | 50 | 2 | 2 | 60 | 60 | 1.75 | 25 | 6
ep_gas_combined_cycle_G100000402162 | Washington County cogeneration facility (AL)_G523 | gas | USA | 1999 |  | Alabama | McIntosh | active | 0.123 | 1150 | 33 | 3.3 | 0.5 | 50 | 2 | 2 | 60 | 60 | 1.75 | 25 | 6
ep_gas_combined_cycle_G100000402164 | Tiger Bay power station_G200 | gas | USA | 1997 |  | Florida | Ft. Meade | active | 0.278 | 1150 | 33 | 3.3 | 0.5 | 50 | 2 | 2 | 60 | 60 | 1.75 | 25 | 6
ep_gas_combined_cycle_G100000402165 | H Allen Franklin Combined Cycle power station_G100 | gas | USA | 2008 |  | Alabama | Smiths | active | 0.688 | 1000 | 30 | 3 | 0.545 | 55 | 4 | 4 | 45 | 45 | 3 | 40 | 9
ep_gas_combined_cycle_G100000402166 | H Allen Franklin Combined Cycle power station_G481 | gas | USA | 2002 |  | Alabama | Smiths | active | 0.62 | 1000 | 30 | 3 | 0.545 | 55 | 4 | 4 | 45 | 45 | 3 | 40 | 9
ep_gas_combined_cycle_G100000402167 | H Allen Franklin Combined Cycle power station_G501 | gas | USA | 2002 |  | Alabama | Smiths | active | 0.688 | 1000 | 30 | 3 | 0.545 | 55 | 4 | 4 | 45 | 45 | 3 | 40 | 9
ep_gas_combined_cycle_G100000402168 | Theodore cogeneration facility_G525 | gas | USA | 2000 |  | Alabama | Theodore | active | 0.317 | 1000 | 30 | 3 | 0.525 | 55 | 4 | 4 | 45 | 45 | 3 | 40 | 9
ep_gas_combined_cycle_G100000402169 | Chouteau power station_CC1 | gas | USA | 2000 |  | Oklahoma | Pryor | active | 0.535 | 1000 | 30 | 3 | 0.525 | 55 | 4 | 4 | 45 | 45 | 3 | 40 | 9
ep_gas_combined_cycle_G100000402170 | Chouteau power station_CC2 | gas | USA | 2011 |  | Oklahoma | Pryor | active | 0.535 | 1000 | 30 | 3 | 0.58 | 55 | 4 | 4 | 45 | 45 | 3 | 40 | 9
ep_gas_combined_cycle_G100000402172 | Sherwood H Smith Jr energy complex_CC1 | gas | USA | 2002 |  | North Carolina | Hamlet | active | 0.594 | 1000 | 30 | 3 | 0.545 | 55 | 4 | 4 | 45 | 45 | 3 | 40 | 9
ep_gas_combined_cycle_G100000402173 | Sherwood H Smith Jr energy complex_CC2 | gas | USA | 2011 |  | North Carolina | Hamlet | active | 0.654 | 1000 | 30 | 3 | 0.58 | 55 | 4 | 4 | 45 | 45 | 3 | 40 | 9
ep_gas_combined_cycle_G100000402174 | Rowan power station_G102 | gas | USA | 2003 |  | North Carolina | Salisbury | active | 0.594 | 1000 | 30 | 3 | 0.545 | 55 | 4 | 4 | 45 | 45 | 3 | 40 | 9
ep_gas_combined_cycle_G100000402175 | John S Rainey power station_PB1 | gas | USA | 2001 |  | South Carolina | Starr | active | 0.52 | 1000 | 30 | 3 | 0.545 | 55 | 4 | 4 | 45 | 45 | 3 | 40 | 9
ep_gas_combined_cycle_G100000402176 | Lagoon Creek power station_CC1 | gas | USA | 2010 |  | Tennessee | Brownsville | active | 0.604 | 1000 | 30 | 3 | 0.545 | 55 | 4 | 4 | 45 | 45 | 3 | 40 | 9
ep_gas_combined_cycle_G100000402177 | Brandy Branch power station_CC1 | gas | USA | 2005 |  | Florida | Baldwin | active | 0.598 | 1000 | 30 | 3 | 0.545 | 55 | 4 | 4 | 45 | 45 | 3 | 40 | 9
ep_gas_combined_cycle_G100000402178 | Encogeneration power station_CC1 | gas | USA | 1993 |  | Washington | Bellingham | active | 0.176 | 1150 | 33 | 3.3 | 0.5 | 50 | 2 | 2 | 60 | 60 | 1.75 | 25 | 6
ep_gas_combined_cycle_G100000402179 | H L Culbreath Bayside power station_CC1 | gas | USA | 2003 |  | Florida | Tampa | active | 0.809 | 1000 | 30 | 3 | 0.545 | 55 | 4 | 4 | 45 | 45 | 3 | 40 | 9
ep_gas_combined_cycle_G100000402180 | H L Culbreath Bayside power station_CC2 | gas | USA | 2004 |  | Florida | Tampa | active | 1.205 | 1000 | 30 | 3 | 0.545 | 55 | 4 | 4 | 45 | 45 | 3 | 40 | 9
ep_gas_combined_cycle_G100000402181 | Terry Bundy generating station_CC1 | gas | USA | 2004 |  | Nebraska | Lincoln | active | 0.149 | 1150 | 33 | 3.3 | 0.52 | 50 | 2 | 2 | 60 | 60 | 1.75 | 25 | 6
ep_gas_combined_cycle_G100000402182 | E B Harris Electric generating plant_G103 | gas | USA | 2003 |  | Alabama | Autaugaville | active | 0.652 | 1000 | 30 | 3 | 0.545 | 55 | 4 | 4 | 45 | 45 | 3 | 40 | 9
ep_gas_combined_cycle_G100000402183 | E B Harris Electric generating plant_G104 | gas | USA | 2003 |  | Alabama | Autaugaville | active | 0.652 | 1000 | 30 | 3 | 0.545 | 55 | 4 | 4 | 45 | 45 | 3 | 40 | 9
ep_gas_combined_cycle_G100000402184 | Sand Hill power station_CC1 | gas | USA | 2004 |  | Texas | Austin | active | 0.388 | 1000 | 30 | 3 | 0.545 | 55 | 4 | 4 | 45 | 45 | 3 | 40 | 9
ep_gas_combined_cycle_G100000402185 | Chattahoochee energy facility_2224 | gas | USA | 2003 |  | Georgia | Franklin | active | 0.54 | 1000 | 30 | 3 | 0.545 | 55 | 4 | 4 | 45 | 45 | 3 | 40 | 9
ep_gas_combined_cycle_G100000402186 | Coyote Springs II power station_U2CT | gas | USA | 2003 |  | Oregon | Boardman | active | 0.287 | 1150 | 33 | 3.3 | 0.52 | 50 | 2 | 2 | 60 | 60 | 1.75 | 25 | 6
ep_gas_combined_cycle_G100000402187 | Wansley Unit 9 power station_CC1 | gas | USA | 2004 |  | Georgia | Franklin | active | 0.594 | 1000 | 30 | 3 | 0.545 | 55 | 4 | 4 | 45 | 45 | 3 | 40 | 9
ep_gas_combined_cycle_G100000402188 | Greater Des Moines power station_CC1 | gas | USA | 2004 |  | Iowa | Pleasant Hill | active | 0.576 | 1000 | 30 | 3 | 0.545 | 55 | 4 | 4 | 45 | 45 | 3 | 40 | 9
ep_gas_combined_cycle_G100000402189 | West Campus cogeneration facility_CC1 | gas | USA | 2005 |  | Wisconsin | Madison | active | 0.169 | 1150 | 33 | 3.3 | 0.52 | 50 | 2 | 2 | 60 | 60 | 1.75 | 25 | 6
ep_gas_combined_cycle_G100000402190 | Grays Harbor energy facility_CC01 | gas | USA | 2008 |  | Washington | Elma | active | 0.715 | 1000 | 30 | 3 | 0.545 | 55 | 4 | 4 | 45 | 45 | 3 | 40 | 9
ep_gas_combined_cycle_G100000402191 | Beatrice power station_CC1 | gas | USA | 2005 |  | Nebraska | Beatrice | active | 0.247 | 1150 | 33 | 3.3 | 0.52 | 50 | 2 | 2 | 60 | 60 | 1.75 | 25 | 6
ep_gas_combined_cycle_G100000402192 | Emery Station power plant_G821 | gas | USA | 2004 |  | Iowa | Clear Lake | active | 0.603 | 1000 | 30 | 3 | 0.545 | 55 | 4 | 4 | 45 | 45 | 3 | 40 | 9
ep_gas_combined_cycle_G100000402193 | Comanche (OK) power station_CC1 | gas | USA | 1974 |  | Oklahoma | Lawton | active | 0.29 | 1150 | 33 | 3.3 | 0.38 | 50 | 2 | 2 | 60 | 60 | 1.75 | 25 | 6
ep_gas_combined_cycle_G100000402194 | Santan power station_STS5 | gas | USA | 2005 |  | Arizona | Gilbert | active | 0.622 | 1000 | 30 | 3 | 0.545 | 55 | 4 | 4 | 45 | 45 | 3 | 40 | 9
ep_gas_combined_cycle_G100000402195 | Santan power station_STS6 | gas | USA | 2006 |  | Arizona | Gilbert | active | 0.29 | 1150 | 33 | 3.3 | 0.52 | 50 | 2 | 2 | 60 | 60 | 1.75 | 25 | 6
ep_gas_combined_cycle_G100000402196 | Beaver power station_CC1 | gas | USA | 1977 |  | Oregon | Clatskanie | active | 0.586 | 1000 | 30 | 3 | 0.4 | 55 | 4 | 4 | 45 | 45 | 3 | 40 | 9
ep_gas_combined_cycle_G100000402197__m | Grand Tower energy center_CC01 | gas | USA | 2001 |  | Illinois | Grand Tower | mothballed | 0.304 | 1000 | 30 | 3 | 0.545 | 55 | 4 | 4 | 45 | 45 | 3 | 40 | 9
ep_gas_combined_cycle_G100000402198__m | Grand Tower energy center_CC02 | gas | USA | 2001 |  | Illinois | Grand Tower | mothballed | 0.337 | 1000 | 30 | 3 | 0.545 | 55 | 4 | 4 | 45 | 45 | 3 | 40 | 9
ep_gas_combined_cycle_G100000402199 | Eagle Valley Station_EGVS | gas | USA | 2018 |  | Indiana | Martinsville | active | 0.644 | 1000 | 30 | 3 | 0.58 | 55 | 4 | 4 | 45 | 45 | 3 | 40 | 9
ep_gas_combined_cycle_G100000402211 | Berkshire power station_GEN2 | gas | USA | 1999 |  | Massachusetts | Agawam | active | 0.289 | 1150 | 33 | 3.3 | 0.5 | 50 | 2 | 2 | 60 | 60 | 1.75 | 25 | 6
ep_gas_combined_cycle_G100000402369 | Hill Top energy center_GEN1 | gas | USA | 2021 |  | Pennsylvania | Carmichaels | active | 0.665 | 1000 | 30 | 3 | 0.6 | 55 | 4 | 4 | 45 | 45 | 3 | 40 | 9
ep_gas_combined_cycle_G100000402376 | Orlando cogeneration power station_GEN1 | gas | USA | 1993 |  | Florida | Orlando | active | 0.122 | 1150 | 33 | 3.3 | 0.5 | 50 | 2 | 2 | 60 | 60 | 1.75 | 25 | 6
ep_gas_combined_cycle_G100000402377 | Crockett cogeneration Project power station_GE1 | gas | USA | 1995 |  | California | Crockett | active | 0.247 | 1150 | 33 | 3.3 | 0.5 | 50 | 2 | 2 | 60 | 60 | 1.75 | 25 | 6
ep_gas_combined_cycle_G100000402378 | Galveston power station 4_CC1 | gas | USA | 1986 |  | Texas | Texas City | active | 0.1564 | 1150 | 33 | 3.3 | 0.43 | 50 | 2 | 2 | 60 | 60 | 1.75 | 25 | 6
ep_gas_combined_cycle_G100000402385 | Ingleside cogeneration power station_CC1 | gas | USA | 1999 |  | Texas | Houston | active | 0.517 | 1000 | 30 | 3 | 0.525 | 55 | 4 | 4 | 45 | 45 | 3 | 40 | 9
ep_gas_combined_cycle_G100000402417 | ANP Bellingham Energy Project_U1 | gas | USA | 2002 |  | Massachusetts | Bellingham | active | 0.289 | 1150 | 33 | 3.3 | 0.52 | 50 | 2 | 2 | 60 | 60 | 1.75 | 25 | 6
ep_gas_combined_cycle_G100000402418 | ANP Bellingham Energy Project_U2 | gas | USA | 2002 |  | Massachusetts | Bellingham | active | 0.289 | 1150 | 33 | 3.3 | 0.52 | 50 | 2 | 2 | 60 | 60 | 1.75 | 25 | 6
ep_gas_combined_cycle_G100000402419 | ANP Blackstone Energy Project_U1 | gas | USA | 2001 |  | Massachusetts | Blackstone | active | 0.289 | 1150 | 33 | 3.3 | 0.52 | 50 | 2 | 2 | 60 | 60 | 1.75 | 25 | 6
ep_gas_combined_cycle_G100000402420 | ANP Blackstone Energy Project_U2 | gas | USA | 2001 |  | Massachusetts | Blackstone | active | 0.289 | 1150 | 33 | 3.3 | 0.52 | 50 | 2 | 2 | 60 | 60 | 1.75 | 25 | 6
ep_gas_combined_cycle_G100000402453 | West Phoenix power station_1B | gas | USA | 1976 |  | Arizona | Phoenix | active | 0.132 | 1150 | 33 | 3.3 | 0.38 | 50 | 2 | 2 | 60 | 60 | 1.75 | 25 | 6
ep_gas_combined_cycle_G100000402454 | West Phoenix power station_2B | gas | USA | 1976 |  | Arizona | Phoenix | active | 0.132 | 1150 | 33 | 3.3 | 0.38 | 50 | 2 | 2 | 60 | 60 | 1.75 | 25 | 6
ep_gas_combined_cycle_G100000402455 | West Phoenix power station_3B | gas | USA | 1976 |  | Arizona | Phoenix | active | 0.132 | 1150 | 33 | 3.3 | 0.38 | 50 | 2 | 2 | 60 | 60 | 1.75 | 25 | 6
ep_gas_combined_cycle_G100000402474 | St Francis energy facility_1 | gas | USA | 1999 |  | Missouri | Campbell | active | 0.253 | 1150 | 33 | 3.3 | 0.5 | 50 | 2 | 2 | 60 | 60 | 1.75 | 25 | 6
ep_gas_combined_cycle_G100000402475 | St Francis energy facility_2 | gas | USA | 2001 |  | Missouri | Campbell | active | 0.253 | 1150 | 33 | 3.3 | 0.52 | 50 | 2 | 2 | 60 | 60 | 1.75 | 25 | 6
ep_gas_combined_cycle_G100000402524 | Birdsboro power station_GEN1 | gas | USA | 2019 |  | Pennsylvania | Birdsboro | active | 0.525 | 1000 | 30 | 3 | 0.58 | 55 | 4 | 4 | 45 | 45 | 3 | 40 | 9
ep_gas_combined_cycle_G100000402668 | La Paloma generating plant_GEN1 | gas | USA | 2003 |  | California | McKittrick | active | 0.289 | 1150 | 33 | 3.3 | 0.52 | 50 | 2 | 2 | 60 | 60 | 1.75 | 25 | 6
ep_gas_combined_cycle_G100000402669 | La Paloma generating plant_GEN2 | gas | USA | 2003 |  | California | McKittrick | active | 0.289 | 1150 | 33 | 3.3 | 0.52 | 50 | 2 | 2 | 60 | 60 | 1.75 | 25 | 6
ep_gas_combined_cycle_G100000402670 | La Paloma generating plant_GEN3 | gas | USA | 2003 |  | California | McKittrick | active | 0.289 | 1150 | 33 | 3.3 | 0.52 | 50 | 2 | 2 | 60 | 60 | 1.75 | 25 | 6
ep_gas_combined_cycle_G100000402671 | La Paloma generating plant_GEN4 | gas | USA | 2003 |  | California | McKittrick | active | 0.289 | 1150 | 33 | 3.3 | 0.52 | 50 | 2 | 2 | 60 | 60 | 1.75 | 25 | 6
ep_gas_combined_cycle_G100000402677 | Dighton power plant_UNT1 | gas | USA | 1999 |  | Massachusetts | Dighton | active | 0.2 | 1150 | 33 | 3.3 | 0.5 | 50 | 2 | 2 | 60 | 60 | 1.75 | 25 | 6
ep_gas_combined_cycle_G100000402982 | Hays Energy Project_U1 | gas | USA | 2002 |  | Texas | San Marcos | active | 0.242 | 1150 | 33 | 3.3 | 0.52 | 50 | 2 | 2 | 60 | 60 | 1.75 | 25 | 6
ep_gas_combined_cycle_G100000402983 | Hays Energy Project_U2 | gas | USA | 2002 |  | Texas | San Marcos | active | 0.242 | 1150 | 33 | 3.3 | 0.52 | 50 | 2 | 2 | 60 | 60 | 1.75 | 25 | 6
ep_gas_combined_cycle_G100000402984 | Hays Energy Project_U3 | gas | USA | 2002 |  | Texas | San Marcos | active | 0.253 | 1150 | 33 | 3.3 | 0.52 | 50 | 2 | 2 | 60 | 60 | 1.75 | 25 | 6
ep_gas_combined_cycle_G100000402985 | Hays Energy Project_U4 | gas | USA | 2002 |  | Texas | San Marcos | active | 0.253 | 1150 | 33 | 3.3 | 0.52 | 50 | 2 | 2 | 60 | 60 | 1.75 | 25 | 6
ep_gas_combined_cycle_G100000403023 | Lackawanna energy center_GEN1 | gas | USA | 2018 |  | Pennsylvania | Jessup | active | 0.5 | 1000 | 30 | 3 | 0.58 | 55 | 4 | 4 | 45 | 45 | 3 | 40 | 9
ep_gas_combined_cycle_G100000403024 | Lackawanna energy center_GEN2 | gas | USA | 2018 |  | Pennsylvania | Jessup | active | 0.5 | 1000 | 30 | 3 | 0.58 | 55 | 4 | 4 | 45 | 45 | 3 | 40 | 9
ep_gas_combined_cycle_G100000403025 | Lackawanna energy center_GEN3 | gas | USA | 2018 |  | Pennsylvania | Jessup | active | 0.5 | 1000 | 30 | 3 | 0.58 | 55 | 4 | 4 | 45 | 45 | 3 | 40 | 9
ep_gas_combined_cycle_G100000403064 | Lake Road generating plant (CT)_U1 | gas | USA | 2002 |  | Connecticut | Dayville | active | 0.28 | 1150 | 33 | 3.3 | 0.52 | 50 | 2 | 2 | 60 | 60 | 1.75 | 25 | 6
ep_gas_combined_cycle_G100000403065 | Lake Road generating plant (CT)_U2 | gas | USA | 2002 |  | Connecticut | Dayville | active | 0.28 | 1150 | 33 | 3.3 | 0.52 | 50 | 2 | 2 | 60 | 60 | 1.75 | 25 | 6
ep_gas_combined_cycle_G100000403066 | Lake Road generating plant (CT)_U3 | gas | USA | 2002 |  | Connecticut | Dayville | active | 0.28 | 1150 | 33 | 3.3 | 0.52 | 50 | 2 | 2 | 60 | 60 | 1.75 | 25 | 6
ep_gas_combined_cycle_G100000403176 | Midlothian energy facility_STK1 | gas | USA | 2000 |  | Texas | Midlothian | active | 0.289 | 1150 | 33 | 3.3 | 0.5 | 50 | 2 | 2 | 60 | 60 | 1.75 | 25 | 6
ep_gas_combined_cycle_G100000403177 | Midlothian energy facility_STK2 | gas | USA | 2000 |  | Texas | Midlothian | active | 0.289 | 1150 | 33 | 3.3 | 0.5 | 50 | 2 | 2 | 60 | 60 | 1.75 | 25 | 6
ep_gas_combined_cycle_G100000403178 | Midlothian energy facility_STK3 | gas | USA | 2000 |  | Texas | Midlothian | active | 0.289 | 1150 | 33 | 3.3 | 0.5 | 50 | 2 | 2 | 60 | 60 | 1.75 | 25 | 6
ep_gas_combined_cycle_G100000403179 | Midlothian energy facility_STK4 | gas | USA | 2000 |  | Texas | Midlothian | active | 0.289 | 1150 | 33 | 3.3 | 0.5 | 50 | 2 | 2 | 60 | 60 | 1.75 | 25 | 6
ep_gas_combined_cycle_G100000403180 | Midlothian energy facility_STK5 | gas | USA | 2001 |  | Texas | Midlothian | active | 0.289 | 1150 | 33 | 3.3 | 0.52 | 50 | 2 | 2 | 60 | 60 | 1.75 | 25 | 6
ep_gas_combined_cycle_G100000403181 | Midlothian energy facility_STK6 | gas | USA | 2001 |  | Texas | Midlothian | active | 0.289 | 1150 | 33 | 3.3 | 0.52 | 50 | 2 | 2 | 60 | 60 | 1.75 | 25 | 6
ep_gas_combined_cycle_G100000403185 | Milford power project_CA01 | gas | USA | 2004 |  | Connecticut | Milford | active | 0.289 | 1150 | 33 | 3.3 | 0.52 | 50 | 2 | 2 | 60 | 60 | 1.75 | 25 | 6
ep_gas_combined_cycle_G100000403186 | Milford power project_CA02 | gas | USA | 2004 |  | Connecticut | Milford | active | 0.289 | 1150 | 33 | 3.3 | 0.52 | 50 | 2 | 2 | 60 | 60 | 1.75 | 25 | 6
ep_gas_combined_cycle_G100000403198 | Moxie Freedom Generation Plant_GEN1 | gas | USA | 2018 |  | Pennsylvania | Salem Township | active | 0.529 | 1000 | 30 | 3 | 0.58 | 55 | 4 | 4 | 45 | 45 | 3 | 40 | 9
ep_gas_combined_cycle_G100000403199 | Moxie Freedom Generation Plant_GEN2 | gas | USA | 2018 |  | Pennsylvania | Salem Township | active | 0.529 | 1000 | 30 | 3 | 0.58 | 55 | 4 | 4 | 45 | 45 | 3 | 40 | 9
ep_gas_combined_cycle_G100000403361 | Panda Liberty Generation Plant_GEN1 | gas | USA | 2016 |  | Pennsylvania | Towanda | active | 0.435 | 1000 | 30 | 3 | 0.58 | 55 | 4 | 4 | 45 | 45 | 3 | 40 | 9
ep_gas_combined_cycle_G100000403362 | Panda Liberty Generation Plant_GEN2 | gas | USA | 2016 |  | Pennsylvania | Towanda | active | 0.435 | 1000 | 30 | 3 | 0.58 | 55 | 4 | 4 | 45 | 45 | 3 | 40 | 9
ep_gas_combined_cycle_G100000403363 | Panda Patriot Generation Plant_GEN1 | gas | USA | 2016 |  | Pennsylvania | Montgomery | active | 0.435 | 1000 | 30 | 3 | 0.58 | 55 | 4 | 4 | 45 | 45 | 3 | 40 | 9
ep_gas_combined_cycle_G100000403364 | Panda Patriot Generation Plant_GEN2 | gas | USA | 2016 |  | Pennsylvania | Montgomery | active | 0.435 | 1000 | 30 | 3 | 0.58 | 55 | 4 | 4 | 45 | 45 | 3 | 40 | 9
ep_gas_combined_cycle_G100000403438 | River Road Gen Plant_1 | gas | USA | 1997 |  | Washington | Vancouver | active | 0.248 | 1150 | 33 | 3.3 | 0.5 | 50 | 2 | 2 | 60 | 60 | 1.75 | 25 | 6
ep_gas_combined_cycle_G100000403481 | Santan power station_ST1 | gas | USA | 1974 |  | Arizona | Gilbert | active | 0.104 | 1150 | 33 | 3.3 | 0.38 | 50 | 2 | 2 | 60 | 60 | 1.75 | 25 | 6
ep_gas_combined_cycle_G100000403482 | Santan power station_ST2 | gas | USA | 1974 |  | Arizona | Gilbert | active | 0.104 | 1150 | 33 | 3.3 | 0.38 | 50 | 2 | 2 | 60 | 60 | 1.75 | 25 | 6
ep_gas_combined_cycle_G100000403483 | Santan power station_ST3 | gas | USA | 1974 |  | Arizona | Gilbert | active | 0.104 | 1150 | 33 | 3.3 | 0.38 | 50 | 2 | 2 | 60 | 60 | 1.75 | 25 | 6
ep_gas_combined_cycle_G100000403484 | Santan power station_ST4 | gas | USA | 1975 |  | Arizona | Gilbert | active | 0.104 | 1150 | 33 | 3.3 | 0.38 | 50 | 2 | 2 | 60 | 60 | 1.75 | 25 | 6
ep_gas_combined_cycle_G100000403749 | Anadarko power station_4 | gas | USA | 1977 |  | Oklahoma | Anadarko | active | 0.105 | 1150 | 33 | 3.3 | 0.38 | 50 | 2 | 2 | 60 | 60 | 1.75 | 25 | 6
ep_gas_combined_cycle_G100000403750 | Anadarko power station_5 | gas | USA | 1977 |  | Oklahoma | Anadarko | active | 0.105 | 1150 | 33 | 3.3 | 0.38 | 50 | 2 | 2 | 60 | 60 | 1.75 | 25 | 6
ep_gas_combined_cycle_G100000403751 | Anadarko power station_6 | gas | USA | 1977 |  | Oklahoma | Anadarko | active | 0.105 | 1150 | 33 | 3.3 | 0.38 | 50 | 2 | 2 | 60 | 60 | 1.75 | 25 | 6
ep_gas_combined_cycle_G100000403810 | Guernsey power station_GPS1 | gas | USA | 2023 |  | Ohio | Byesville | active | 0.685 | 1000 | 30 | 3 | 0.6 | 55 | 4 | 4 | 45 | 45 | 3 | 40 | 9
ep_gas_combined_cycle_G100000403811 | Guernsey power station_GPS2 | gas | USA | 2023 |  | Ohio | Byesville | active | 0.685 | 1000 | 30 | 3 | 0.6 | 55 | 4 | 4 | 45 | 45 | 3 | 40 | 9
ep_gas_combined_cycle_G100000403812 | Guernsey power station_GPS3 | gas | USA | 2023 |  | Ohio | Byesville | active | 0.685 | 1000 | 30 | 3 | 0.6 | 55 | 4 | 4 | 45 | 45 | 3 | 40 | 9
ep_gas_combined_cycle_G100000403817 | Long Ridge Energy Terminal Power Plant_HPPP1 | gas | USA | 2021 |  | Ohio | Hannibal | active | 0.522 | 1000 | 30 | 3 | 0.6 | 55 | 4 | 4 | 45 | 45 | 3 | 40 | 9
ep_gas_combined_cycle_G100000403818 | Jackson Generation power station_1 | gas | USA | 2022 |  | Illinois | Elwood | active | 0.644 | 1000 | 30 | 3 | 0.6 | 55 | 4 | 4 | 45 | 45 | 3 | 40 | 9
ep_gas_combined_cycle_G100000403819 | Jackson Generation power station_2 | gas | USA | 2022 |  | Illinois | Elwood | active | 0.644 | 1000 | 30 | 3 | 0.6 | 55 | 4 | 4 | 45 | 45 | 3 | 40 | 9
ep_gas_combined_cycle_G100000403847 | South Field Energy power station_1 | gas | USA | 2021 |  | Ohio | Wellsville | active | 0.605 | 1000 | 30 | 3 | 0.6 | 55 | 4 | 4 | 45 | 45 | 3 | 40 | 9
ep_gas_combined_cycle_G100000409401 | CPV Three Rivers energy center_GEN2 | gas | USA | 2023 |  | Illinois | Morris | active | 0.65 | 1000 | 30 | 3 | 0.6 | 55 | 4 | 4 | 45 | 45 | 3 | 40 | 9
ep_gas_combined_cycle_G100000409402 | CPV Three Rivers energy center_GEN1 | gas | USA | 2023 |  | Illinois | Morris | active | 0.65 | 1000 | 30 | 3 | 0.6 | 55 | 4 | 4 | 45 | 45 | 3 | 40 | 9
ep_gas_combined_cycle_G100000409443 | Barry Steam Plant_G523 | gas | USA | 2023 |  | Alabama | Bucks | active | 0.774 | 1000 | 30 | 3 | 0.6 | 55 | 4 | 4 | 45 | 45 | 3 | 40 | 9
ep_gas_combined_cycle_G100000409450 | Charles R. Lowman Power Plant_CC_set | gas | USA | 2023 |  | Alabama | Leroy | active | 0.733 | 1000 | 30 | 3 | 0.6 | 55 | 4 | 4 | 45 | 45 | 3 | 40 | 9
ep_gas_combined_cycle_G100000409451 | Morrow Generating Plant_MOR1 | gas | USA | 2023 |  | Mississippi | Purvis | active | 0.558 | 1000 | 30 | 3 | 0.6 | 55 | 4 | 4 | 45 | 45 | 3 | 40 | 9
ep_gas_combined_cycle_G100000409454 | Big Bend Station_CC1 | gas | USA | 2023 |  | Florida | Ruskin | active | 1.241 | 1000 | 30 | 3 | 0.6 | 55 | 4 | 4 | 45 | 45 | 3 | 40 | 9
ep_gas_combined_cycle_G100000409455 | Intermountain power station_4 | gas | USA | 2025 |  | Utah | Delta | active | 0.42 | 1000 | 30 | 3 | 0.6 | 55 | 4 | 4 | 45 | 45 | 3 | 40 | 9
ep_gas_combined_cycle_G100000409456 | Intermountain power station_3 | gas | USA | 2025 |  | Utah | Delta | active | 0.42 | 1000 | 30 | 3 | 0.6 | 55 | 4 | 4 | 45 | 45 | 3 | 40 | 9
ep_gas_combined_cycle_G100000409476 | Shady Hills combined cycle facility_G001 | gas | USA | 2026 |  | Florida | Spring Hill | active | 0.573 | 1000 | 30 | 3 | 0.6 | 55 | 4 | 4 | 45 | 45 | 3 | 40 | 9
ep_gas_combined_cycle_G100000409494 | Stony Brook power station_CC1 | gas | USA | 1981 |  | Massachusetts | Ludlow | active | 0.366 | 1000 | 30 | 3 | 0.45 | 55 | 4 | 4 | 45 | 45 | 3 | 40 | 9
ep_gas_combined_cycle_G100000409555 | Martinez Refining power station_CC1 | gas | USA | 1996 |  | California | Martinez | active | 0.1 | 1150 | 33 | 3.3 | 0.5 | 50 | 2 | 2 | 60 | 60 | 1.75 | 25 | 6
ep_gas_combined_cycle_G100000410520 | Kindle Energy-Magnolia Power LLC Project_CC1 | gas | USA | 2025 |  | Louisiana | Plaquemine | active | 0.7 | 1000 | 30 | 3 | 0.6 | 55 | 4 | 4 | 45 | 45 | 3 | 40 | 9
ep_gas_combined_cycle_G100000410561 | Orange County Advanced power station_1 | gas | USA | 2026 |  | Texas | Bridge City | active | 1.306 | 1000 | 30 | 3 | 0.6 | 55 | 4 | 4 | 45 | 45 | 3 | 40 | 9
ep_gas_combined_cycle_G100000410562 | Cumberland Steam Plant_CC | gas | USA | 2026 |  | Tennessee | Cumberland City | active | 1.45 | 1000 | 30 | 3 | 0.6 | 55 | 4 | 4 | 45 | 45 | 3 | 40 | 9
ep_gas_combined_cycle_G100000411212 | South Field Energy power station_2 | gas | USA | 2021 |  | Ohio | Wellsville | active | 0.605 | 1000 | 30 | 3 | 0.6 | 55 | 4 | 4 | 45 | 45 | 3 | 40 | 9
ep_gas_combined_cycle_G100000413022 | Trumbull Energy Center power station_CC1 | gas | USA | 2026 |  | Ohio | Lordstown | active | 0.95 | 1000 | 30 | 3 | 0.6 | 55 | 4 | 4 | 45 | 45 | 3 | 40 | 9
ep_gas_combined_cycle_G100000413034 | Mill Creek Station_Unit 5 | gas | USA | 2027 |  | Kentucky | Louisville | active | 0.645 | 1000 | 30 | 3 | 0.6 | 55 | 4 | 4 | 45 | 45 | 3 | 40 | 9
ep_gas_combined_cycle_G100001028317 | Ohio State University Cogeneration CHP power station_1 | gas | USA | 2024 |  | Ohio | Columbus | active | 0.105 | 1150 | 33 | 3.3 | 0.58 | 50 | 2 | 2 | 60 | 60 | 1.75 | 25 | 6
ep_gas_combined_cycle_G100001030673 | Delta Blues Advanced Power Station_1 | gas | USA | 2028 |  | Mississippi | Greenville | active | 0.754 | 1000 | 30 | 3 | 0.6 | 55 | 4 | 4 | 45 | 45 | 3 | 40 | 9
ep_gas_combined_cycle__m | Aggregated Plant | gas | USA | 1988 |  |  |  | mothballed | 0.09 | 1150 | 33 | 3.3 | 0.43 | 50 | 2 | 2 | 60 | 60 | 1.75 | 25 | 6
ep_gas_combined_cycle__m | Aggregated Plant | gas | USA | 1989 |  |  |  | mothballed | 0.07 | 1150 | 33 | 3.3 | 0.43 | 50 | 2 | 2 | 60 | 60 | 1.75 | 25 | 6
ep_gas_combined_cycle__m | Aggregated Plant | gas | USA | 2001 |  |  |  | mothballed | 0.054 | 1150 | 33 | 3.3 | 0.52 | 50 | 2 | 2 | 60 | 60 | 1.75 | 25 | 6
ep_gas_gas_turbine | Aggregated Plant | gas | USA | 1971 |  |  |  | active | 0.053 | 920 | 22 | 4.4 | 0.23 | 30 | 1 | 1 | 100 | 100 | 0.75 | 15 | 4
ep_gas_gas_turbine | Aggregated Plant | gas | USA | 1972 |  |  |  | active | 1.411 | 931.3395 | 22.2835 | 4.4283 | 0.22929 | 35 | 1.5 | 1.5 | 80 | 80 | 1.25 | 20 | 6
ep_gas_gas_turbine | Aggregated Plant | gas | USA | 1973 |  |  |  | active | 0.78 | 920 | 22 | 4.4 | 0.23 | 35 | 1.5 | 1.5 | 80 | 80 | 1.25 | 20 | 6
ep_gas_gas_turbine | Aggregated Plant | gas | USA | 1974 |  |  |  | active | 0.741 | 920 | 22 | 4.4 | 0.23 | 35 | 1.5 | 1.5 | 80 | 80 | 1.25 | 20 | 6
ep_gas_gas_turbine | Aggregated Plant | gas | USA | 1975 |  |  |  | active | 2.329 | 920 | 22 | 4.4 | 0.23 | 35 | 1.5 | 1.5 | 80 | 80 | 1.25 | 20 | 6
ep_gas_gas_turbine | Aggregated Plant | gas | USA | 1976 |  |  |  | active | 0.994 | 920 | 22 | 4.4 | 0.23 | 35 | 1.5 | 1.5 | 80 | 80 | 1.25 | 20 | 6
ep_gas_gas_turbine | Aggregated Plant | gas | USA | 1977 |  |  |  | active | 0.138 | 920 | 22 | 4.4 | 0.23 | 30 | 1 | 1 | 100 | 100 | 0.75 | 15 | 4
ep_gas_gas_turbine | Aggregated Plant | gas | USA | 1978 |  |  |  | active | 0.488 | 920 | 22 | 4.4 | 0.23 | 35 | 1.5 | 1.5 | 80 | 80 | 1.25 | 20 | 6
ep_gas_gas_turbine | Aggregated Plant | gas | USA | 1979 |  |  |  | active | 0.207 | 920 | 22 | 4.4 | 0.23 | 35 | 1.5 | 1.5 | 80 | 80 | 1.25 | 20 | 6
ep_gas_gas_turbine | Aggregated Plant | gas | USA | 1980 |  |  |  | active | 0.29 | 920 | 22 | 4.4 | 0.23 | 35 | 1.5 | 1.5 | 80 | 80 | 1.25 | 20 | 6
ep_gas_gas_turbine | Aggregated Plant | gas | USA | 1981 |  |  |  | active | 0.504 | 920 | 22 | 4.4 | 0.25 | 35 | 1.5 | 1.5 | 80 | 80 | 1.25 | 20 | 6
ep_gas_gas_turbine | Aggregated Plant | gas | USA | 1983 |  |  |  | active | 0.109 | 920 | 22 | 4.4 | 0.25 | 30 | 1 | 1 | 100 | 100 | 0.75 | 15 | 4
ep_gas_gas_turbine | Aggregated Plant | gas | USA | 1985 |  |  |  | active | 0.354 | 920 | 22 | 4.4 | 0.25 | 35 | 1.5 | 1.5 | 80 | 80 | 1.25 | 20 | 6
ep_gas_gas_turbine | Aggregated Plant | gas | USA | 1986 |  |  |  | active | 0.231 | 920 | 22 | 4.4 | 0.25 | 35 | 1.5 | 1.5 | 80 | 80 | 1.25 | 20 | 6
ep_gas_gas_turbine | Aggregated Plant | gas | USA | 1987 |  |  |  | active | 0.39 | 920 | 22 | 4.4 | 0.25 | 35 | 1.5 | 1.5 | 80 | 80 | 1.25 | 20 | 6
ep_gas_gas_turbine | Aggregated Plant | gas | USA | 1988 |  |  |  | active | 1.118 | 927.1556 | 22.1789 | 4.4179 | 0.24955 | 35 | 1.5 | 1.5 | 80 | 80 | 1.25 | 20 | 6
ep_gas_gas_turbine | Aggregated Plant | gas | USA | 1989 |  |  |  | active | 0.798 | 940.0501 | 22.5013 | 4.4501 | 0.24875 | 35 | 1.5 | 1.5 | 80 | 80 | 1.25 | 20 | 6
ep_gas_gas_turbine | Aggregated Plant | gas | USA | 1990 |  |  |  | active | 1.23 | 926.5041 | 22.1626 | 4.4163 | 0.24959 | 35 | 1.5 | 1.5 | 80 | 80 | 1.25 | 20 | 6
ep_gas_gas_turbine | Aggregated Plant | gas | USA | 1991 |  |  |  | active | 0.088 | 920 | 22 | 4.4 | 0.265 | 30 | 1 | 1 | 100 | 100 | 0.75 | 15 | 4
ep_gas_gas_turbine | Aggregated Plant | gas | USA | 1992 |  |  |  | active | 0.475 | 920 | 22 | 4.4 | 0.265 | 35 | 1.5 | 1.5 | 80 | 80 | 1.25 | 20 | 6
ep_gas_gas_turbine | Aggregated Plant | gas | USA | 1993 |  |  |  | active | 0.603 | 933.267 | 22.3317 | 4.4332 | 0.26417 | 35 | 1.5 | 1.5 | 80 | 80 | 1.25 | 20 | 6
ep_gas_gas_turbine | Aggregated Plant | gas | USA | 1994 |  |  |  | active | 0.95 | 920 | 22 | 4.4 | 0.265 | 35 | 1.5 | 1.5 | 80 | 80 | 1.25 | 20 | 6
ep_gas_gas_turbine | Aggregated Plant | gas | USA | 1995 |  |  |  | active | 1.251 | 920 | 22 | 4.4 | 0.265 | 35 | 1.5 | 1.5 | 80 | 80 | 1.25 | 20 | 6
ep_gas_gas_turbine | Aggregated Plant | gas | USA | 1996 |  |  |  | active | 0.291 | 974.9828 | 23.3746 | 4.5375 | 0.26156 | 35 | 1.5 | 1.5 | 80 | 80 | 1.25 | 20 | 6
ep_gas_gas_turbine | Aggregated Plant | gas | USA | 1997 |  |  |  | active | 0.277 | 920 | 22 | 4.4 | 0.265 | 35 | 1.5 | 1.5 | 80 | 80 | 1.25 | 20 | 6
ep_gas_gas_turbine | Aggregated Plant | gas | USA | 1998 |  |  |  | active | 0.084 | 920 | 22 | 4.4 | 0.265 | 30 | 1 | 1 | 100 | 100 | 0.75 | 15 | 4
ep_gas_gas_turbine | Aggregated Plant | gas | USA | 1999 |  |  |  | active | 0.931 | 937.1858 | 22.4296 | 4.443 | 0.26393 | 35 | 1.5 | 1.5 | 80 | 80 | 1.25 | 20 | 6
ep_gas_gas_turbine | Aggregated Plant | gas | USA | 2000 |  |  |  | active | 7.2445 | 920 | 22 | 4.4 | 0.265 | 35 | 1.5 | 1.5 | 80 | 80 | 1.25 | 20 | 6
ep_gas_gas_turbine | Aggregated Plant | gas | USA | 2001 |  |  |  | active | 8.619 | 932.9945 | 22.3249 | 4.4325 | 0.28919 | 35 | 1.5 | 1.5 | 80 | 80 | 1.25 | 20 | 6
ep_gas_gas_turbine | Aggregated Plant | gas | USA | 2002 |  |  |  | active | 7.485 | 924.2752 | 22.1069 | 4.4107 | 0.28973 | 35 | 1.5 | 1.5 | 80 | 80 | 1.25 | 20 | 6
ep_gas_gas_turbine | Aggregated Plant | gas | USA | 2003 |  |  |  | active | 1.171 | 926.8318 | 22.1708 | 4.4171 | 0.28957 | 35 | 1.5 | 1.5 | 80 | 80 | 1.25 | 20 | 6
ep_gas_gas_turbine | Aggregated Plant | gas | USA | 2004 |  |  |  | active | 1.305 | 920 | 22 | 4.4 | 0.29 | 35 | 1.5 | 1.5 | 80 | 80 | 1.25 | 20 | 6
ep_gas_gas_turbine | Aggregated Plant | gas | USA | 2005 |  |  |  | active | 1.079 | 934.8285 | 22.3707 | 4.4371 | 0.28907 | 35 | 1.5 | 1.5 | 80 | 80 | 1.25 | 20 | 6
ep_gas_gas_turbine | Aggregated Plant | gas | USA | 2006 |  |  |  | active | 1.027 | 951.1587 | 22.779 | 4.4779 | 0.28805 | 35 | 1.5 | 1.5 | 80 | 80 | 1.25 | 20 | 6
ep_gas_gas_turbine | Aggregated Plant | gas | USA | 2007 |  |  |  | active | 1.141 | 948.0456 | 22.7011 | 4.4701 | 0.28825 | 35 | 1.5 | 1.5 | 80 | 80 | 1.25 | 20 | 6
ep_gas_gas_turbine | Aggregated Plant | gas | USA | 2008 |  |  |  | active | 1.66 | 920 | 22 | 4.4 | 0.29 | 35 | 1.5 | 1.5 | 80 | 80 | 1.25 | 20 | 6
ep_gas_gas_turbine | Aggregated Plant | gas | USA | 2009 |  |  |  | active | 0.747 | 920 | 22 | 4.4 | 0.29 | 35 | 1.5 | 1.5 | 80 | 80 | 1.25 | 20 | 6
ep_gas_gas_turbine | Aggregated Plant | gas | USA | 2010 |  |  |  | active | 1.085 | 920 | 22 | 4.4 | 0.29 | 35 | 1.5 | 1.5 | 80 | 80 | 1.25 | 20 | 6
ep_gas_gas_turbine | Aggregated Plant | gas | USA | 2011 |  |  |  | active | 1.196 | 946.7559 | 22.6689 | 4.4669 | 0.30833 | 35 | 1.5 | 1.5 | 80 | 80 | 1.25 | 20 | 6
ep_gas_gas_turbine | Aggregated Plant | gas | USA | 2012 |  |  |  | active | 1.37 | 949.1971 | 22.7299 | 4.473 | 0.30818 | 35 | 1.5 | 1.5 | 80 | 80 | 1.25 | 20 | 6
ep_gas_gas_turbine | Aggregated Plant | gas | USA | 2013 |  |  |  | active | 0.468 | 920 | 22 | 4.4 | 0.31 | 35 | 1.5 | 1.5 | 80 | 80 | 1.25 | 20 | 6
ep_gas_gas_turbine | Aggregated Plant | gas | USA | 2014 |  |  |  | active | 0.394 | 940.3046 | 22.5076 | 4.4508 | 0.30873 | 35 | 1.5 | 1.5 | 80 | 80 | 1.25 | 20 | 6
ep_gas_gas_turbine | Aggregated Plant | gas | USA | 2015 |  |  |  | active | 0.355 | 920 | 22 | 4.4 | 0.31 | 35 | 1.5 | 1.5 | 80 | 80 | 1.25 | 20 | 6
ep_gas_gas_turbine | Aggregated Plant | gas | USA | 2016 |  |  |  | active | 0.08 | 920 | 22 | 4.4 | 0.31 | 30 | 1 | 1 | 100 | 100 | 0.75 | 15 | 4
ep_gas_gas_turbine | Aggregated Plant | gas | USA | 2017 |  |  |  | active | 0.95 | 920 | 22 | 4.4 | 0.31 | 35 | 1.5 | 1.5 | 80 | 80 | 1.25 | 20 | 6
ep_gas_gas_turbine | Aggregated Plant | gas | USA | 2018 |  |  |  | active | 0.658 | 944.3161 | 22.6079 | 4.4608 | 0.30848 | 35 | 1.5 | 1.5 | 80 | 80 | 1.25 | 20 | 6
ep_gas_gas_turbine | Aggregated Plant | gas | USA | 2019 |  |  |  | active | 0.249 | 984.257 | 23.6064 | 4.5606 | 0.30598 | 35 | 1.5 | 1.5 | 80 | 80 | 1.25 | 20 | 6
ep_gas_gas_turbine | Aggregated Plant | gas | USA | 2020 |  |  |  | active | 0.342 | 1013.5673 | 24.3392 | 4.6339 | 0.30415 | 35 | 1.5 | 1.5 | 80 | 80 | 1.25 | 20 | 6
ep_gas_gas_turbine | Aggregated Plant | gas | USA | 2021 |  |  |  | active | 1.159 | 920 | 22 | 4.4 | 0.32 | 35 | 1.5 | 1.5 | 80 | 80 | 1.25 | 20 | 6
ep_gas_gas_turbine | Aggregated Plant | gas | USA | 2022 |  |  |  | active | 1.311 | 968.8177 | 23.2204 | 4.522 | 0.31695 | 35 | 1.5 | 1.5 | 80 | 80 | 1.25 | 20 | 6
ep_gas_gas_turbine | Aggregated Plant | gas | USA | 2023 |  |  |  | active | 0.363 | 920 | 22 | 4.4 | 0.32 | 35 | 1.5 | 1.5 | 80 | 80 | 1.25 | 20 | 6
ep_gas_gas_turbine | Aggregated Plant | gas | USA | 2024 |  |  |  | active | 0.7524 | 930.6326 | 22.2658 | 4.4266 | 0.31934 | 35 | 1.5 | 1.5 | 80 | 80 | 1.25 | 20 | 6
ep_gas_gas_turbine | Aggregated Plant | gas | USA | 2025 |  |  |  | active | 0.78 | 940.5128 | 22.5128 | 4.4513 | 0.31872 | 35 | 1.5 | 1.5 | 80 | 80 | 1.25 | 20 | 6
ep_gas_gas_turbine_G100000402212 | Pueblo Airport generating station_GT1 | gas | USA | 2012 |  | Colorado | Pueblo | active | 0.1 | 920 | 22 | 4.4 | 0.31 | 30 | 1 | 1 | 100 | 100 | 0.75 | 15 | 4
ep_gas_gas_turbine_G100000402213 | Pueblo Airport generating station_GT2 | gas | USA | 2012 |  | Colorado | Pueblo | active | 0.1 | 920 | 22 | 4.4 | 0.31 | 30 | 1 | 1 | 100 | 100 | 0.75 | 15 | 4
ep_gas_gas_turbine_G100000402214 | Calhoun energy center_CAL1 | gas | USA | 2003 |  | Alabama | Eastaboga | active | 0.187 | 920 | 22 | 4.4 | 0.29 | 30 | 1 | 1 | 100 | 100 | 0.75 | 15 | 4
ep_gas_gas_turbine_G100000402215 | Calhoun energy center_CAL2 | gas | USA | 2003 |  | Alabama | Eastaboga | active | 0.187 | 920 | 22 | 4.4 | 0.29 | 30 | 1 | 1 | 100 | 100 | 0.75 | 15 | 4
ep_gas_gas_turbine_G100000402216 | Calhoun energy center_CAL3 | gas | USA | 2003 |  | Alabama | Eastaboga | active | 0.187 | 920 | 22 | 4.4 | 0.29 | 30 | 1 | 1 | 100 | 100 | 0.75 | 15 | 4
ep_gas_gas_turbine_G100000402217 | Calhoun energy center_CAL4 | gas | USA | 2003 |  | Alabama | Eastaboga | active | 0.187 | 920 | 22 | 4.4 | 0.29 | 30 | 1 | 1 | 100 | 100 | 0.75 | 15 | 4
ep_gas_gas_turbine_G100000402231 | Bayou Cove Peaking power_1 | gas | USA | 2002 |  | Louisiana | Jennings | active | 0.104 | 920 | 22 | 4.4 | 0.29 | 30 | 1 | 1 | 100 | 100 | 0.75 | 15 | 4
ep_gas_gas_turbine_G100000402233 | Sentinel energy center_CTG1 | gas | USA | 2013 |  | California | Desert Hot Springs | active | 0.1 | 920 | 22 | 4.4 | 0.31 | 30 | 1 | 1 | 100 | 100 | 0.75 | 15 | 4
ep_gas_gas_turbine_G100000402234 | Sentinel energy center_CTG2 | gas | USA | 2013 |  | California | Desert Hot Springs | active | 0.1 | 920 | 22 | 4.4 | 0.31 | 30 | 1 | 1 | 100 | 100 | 0.75 | 15 | 4
ep_gas_gas_turbine_G100000402235 | Sentinel energy center_CTG3 | gas | USA | 2013 |  | California | Desert Hot Springs | active | 0.1 | 920 | 22 | 4.4 | 0.31 | 30 | 1 | 1 | 100 | 100 | 0.75 | 15 | 4
ep_gas_gas_turbine_G100000402236 | Sentinel energy center_CTG4 | gas | USA | 2013 |  | California | Desert Hot Springs | active | 0.1 | 920 | 22 | 4.4 | 0.31 | 30 | 1 | 1 | 100 | 100 | 0.75 | 15 | 4
ep_gas_gas_turbine_G100000402237 | Sentinel energy center_CTG5 | gas | USA | 2013 |  | California | Desert Hot Springs | active | 0.1 | 920 | 22 | 4.4 | 0.31 | 30 | 1 | 1 | 100 | 100 | 0.75 | 15 | 4
ep_gas_gas_turbine_G100000402238 | Sentinel energy center_CTG6 | gas | USA | 2013 |  | California | Desert Hot Springs | active | 0.1 | 920 | 22 | 4.4 | 0.31 | 30 | 1 | 1 | 100 | 100 | 0.75 | 15 | 4
ep_gas_gas_turbine_G100000402239 | Sentinel energy center_CTG7 | gas | USA | 2013 |  | California | Desert Hot Springs | active | 0.1 | 920 | 22 | 4.4 | 0.31 | 30 | 1 | 1 | 100 | 100 | 0.75 | 15 | 4
ep_gas_gas_turbine_G100000402240 | Sentinel energy center_CTG8 | gas | USA | 2013 |  | California | Desert Hot Springs | active | 0.1 | 920 | 22 | 4.4 | 0.31 | 30 | 1 | 1 | 100 | 100 | 0.75 | 15 | 4
ep_gas_gas_turbine_G100000402256 | Elwood Energy power station_GT1 | gas | USA | 1999 |  | Illinois | Elwood | active | 0.192 | 920 | 22 | 4.4 | 0.265 | 30 | 1 | 1 | 100 | 100 | 0.75 | 15 | 4
ep_gas_gas_turbine_G100000402257 | Elwood Energy power station_GT2 | gas | USA | 1999 |  | Illinois | Elwood | active | 0.192 | 920 | 22 | 4.4 | 0.265 | 30 | 1 | 1 | 100 | 100 | 0.75 | 15 | 4
ep_gas_gas_turbine_G100000402258 | Elwood Energy power station_GT3 | gas | USA | 1999 |  | Illinois | Elwood | active | 0.192 | 920 | 22 | 4.4 | 0.265 | 30 | 1 | 1 | 100 | 100 | 0.75 | 15 | 4
ep_gas_gas_turbine_G100000402259 | Elwood Energy power station_GT4 | gas | USA | 1999 |  | Illinois | Elwood | active | 0.192 | 920 | 22 | 4.4 | 0.265 | 30 | 1 | 1 | 100 | 100 | 0.75 | 15 | 4
ep_gas_gas_turbine_G100000402260 | Elwood Energy power station_GT5 | gas | USA | 2001 |  | Illinois | Elwood | active | 0.192 | 920 | 22 | 4.4 | 0.29 | 30 | 1 | 1 | 100 | 100 | 0.75 | 15 | 4
ep_gas_gas_turbine_G100000402261 | Elwood Energy power station_GT6 | gas | USA | 2001 |  | Illinois | Elwood | active | 0.192 | 920 | 22 | 4.4 | 0.29 | 30 | 1 | 1 | 100 | 100 | 0.75 | 15 | 4
ep_gas_gas_turbine_G100000402262 | Elwood Energy power station_GT7 | gas | USA | 2001 |  | Illinois | Elwood | active | 0.192 | 920 | 22 | 4.4 | 0.29 | 30 | 1 | 1 | 100 | 100 | 0.75 | 15 | 4
ep_gas_gas_turbine_G100000402263 | Elwood Energy power station_GT8 | gas | USA | 2001 |  | Illinois | Elwood | active | 0.192 | 920 | 22 | 4.4 | 0.29 | 30 | 1 | 1 | 100 | 100 | 0.75 | 15 | 4
ep_gas_gas_turbine_G100000402264 | Elwood Energy power station_GT9 | gas | USA | 2001 |  | Illinois | Elwood | active | 0.192 | 920 | 22 | 4.4 | 0.29 | 30 | 1 | 1 | 100 | 100 | 0.75 | 15 | 4
ep_gas_gas_turbine_G100000402272 | Calumet Energy Team power station_CT11 | gas | USA | 2002 |  | Illinois | Chicago | active | 0.156 | 920 | 22 | 4.4 | 0.29 | 30 | 1 | 1 | 100 | 100 | 0.75 | 15 | 4
ep_gas_gas_turbine_G100000402273 | Calumet Energy Team power station_CT12 | gas | USA | 2002 |  | Illinois | Chicago | active | 0.156 | 920 | 22 | 4.4 | 0.29 | 30 | 1 | 1 | 100 | 100 | 0.75 | 15 | 4
ep_gas_gas_turbine_G100000402274 | E.W. Brown Generating Station_5 | gas | USA | 2001 |  | Kentucky | Burgin | active | 0.123 | 920 | 22 | 4.4 | 0.29 | 30 | 1 | 1 | 100 | 100 | 0.75 | 15 | 4
ep_gas_gas_turbine_G100000402275 | E.W. Brown Generating Station_6 | gas | USA | 1999 |  | Kentucky | Burgin | active | 0.177 | 920 | 22 | 4.4 | 0.265 | 30 | 1 | 1 | 100 | 100 | 0.75 | 15 | 4
ep_gas_gas_turbine_G100000402276 | E.W. Brown Generating Station_7 | gas | USA | 1999 |  | Kentucky | Burgin | active | 0.177 | 920 | 22 | 4.4 | 0.265 | 30 | 1 | 1 | 100 | 100 | 0.75 | 15 | 4
ep_gas_gas_turbine_G100000402285 | Paddys Run power station_13 | gas | USA | 2001 |  | Kentucky | Louisville | active | 0.178 | 920 | 22 | 4.4 | 0.29 | 30 | 1 | 1 | 100 | 100 | 0.75 | 15 | 4
ep_gas_gas_turbine_G100000402286 | Trimble County power station_10 | gas | USA | 2004 |  | Kentucky | Bedford | active | 0.199 | 920 | 22 | 4.4 | 0.29 | 30 | 1 | 1 | 100 | 100 | 0.75 | 15 | 4
ep_gas_gas_turbine_G100000402287 | Trimble County power station_5 | gas | USA | 2002 |  | Kentucky | Bedford | active | 0.199 | 920 | 22 | 4.4 | 0.29 | 30 | 1 | 1 | 100 | 100 | 0.75 | 15 | 4
ep_gas_gas_turbine_G100000402288 | Trimble County power station_6 | gas | USA | 2002 |  | Kentucky | Bedford | active | 0.199 | 920 | 22 | 4.4 | 0.29 | 30 | 1 | 1 | 100 | 100 | 0.75 | 15 | 4
ep_gas_gas_turbine_G100000402289 | Trimble County power station_7 | gas | USA | 2004 |  | Kentucky | Bedford | active | 0.199 | 920 | 22 | 4.4 | 0.29 | 30 | 1 | 1 | 100 | 100 | 0.75 | 15 | 4
ep_gas_gas_turbine_G100000402290 | Trimble County power station_8 | gas | USA | 2004 |  | Kentucky | Bedford | active | 0.199 | 920 | 22 | 4.4 | 0.29 | 30 | 1 | 1 | 100 | 100 | 0.75 | 15 | 4
ep_gas_gas_turbine_G100000402291 | Trimble County power station_9 | gas | USA | 2004 |  | Kentucky | Bedford | active | 0.199 | 920 | 22 | 4.4 | 0.29 | 30 | 1 | 1 | 100 | 100 | 0.75 | 15 | 4
ep_gas_gas_turbine_G100000402301 | NAEA Ocean Peaking power station_OPP3 | gas | USA | 2003 |  | New Jersey | Lakewood | active | 0.192 | 920 | 22 | 4.4 | 0.29 | 30 | 1 | 1 | 100 | 100 | 0.75 | 15 | 4
ep_gas_gas_turbine_G100000402302 | NAEA Ocean Peaking power station_OPP4 | gas | USA | 2003 |  | New Jersey | Lakewood | active | 0.192 | 920 | 22 | 4.4 | 0.29 | 30 | 1 | 1 | 100 | 100 | 0.75 | 15 | 4
ep_gas_gas_turbine_G100000402305 | Carlsbad energy center_CEC 6 | gas | USA | 2018 |  | California | Carlsbad | active | 0.132 | 920 | 22 | 4.4 | 0.31 | 30 | 1 | 1 | 100 | 100 | 0.75 | 15 | 4
ep_gas_gas_turbine_G100000402306 | Carlsbad energy center_CEC 7 | gas | USA | 2018 |  | California | Carlsbad | active | 0.132 | 920 | 22 | 4.4 | 0.31 | 30 | 1 | 1 | 100 | 100 | 0.75 | 15 | 4
ep_gas_gas_turbine_G100000402307 | Carlsbad energy center_CEC 8 | gas | USA | 2018 |  | California | Carlsbad | active | 0.132 | 920 | 22 | 4.4 | 0.31 | 30 | 1 | 1 | 100 | 100 | 0.75 | 15 | 4
ep_gas_gas_turbine_G100000402308 | Carlsbad energy center_CEC 9 | gas | USA | 2018 |  | California | Carlsbad | active | 0.132 | 920 | 22 | 4.4 | 0.31 | 30 | 1 | 1 | 100 | 100 | 0.75 | 15 | 4
ep_gas_gas_turbine_G100000402309 | Carlsbad energy center_CEC10 | gas | USA | 2018 |  | California | Carlsbad | active | 0.132 | 920 | 22 | 4.4 | 0.31 | 30 | 1 | 1 | 100 | 100 | 0.75 | 15 | 4
ep_gas_gas_turbine_G100000402314 | Sewell Creek Energy power station_1 | gas | USA | 2000 |  | Georgia | Cedartown | active | 0.121 | 920 | 22 | 4.4 | 0.265 | 30 | 1 | 1 | 100 | 100 | 0.75 | 15 | 4
ep_gas_gas_turbine_G100000402315 | Sewell Creek Energy power station_2 | gas | USA | 2000 |  | Georgia | Cedartown | active | 0.121 | 920 | 22 | 4.4 | 0.265 | 30 | 1 | 1 | 100 | 100 | 0.75 | 15 | 4
ep_gas_gas_turbine_G100000402316 | Sewell Creek Energy power station_3 | gas | USA | 2000 |  | Georgia | Cedartown | active | 0.164 | 920 | 22 | 4.4 | 0.265 | 30 | 1 | 1 | 100 | 100 | 0.75 | 15 | 4
ep_gas_gas_turbine_G100000402317 | Sewell Creek Energy power station_4 | gas | USA | 2000 |  | Georgia | Cedartown | active | 0.164 | 920 | 22 | 4.4 | 0.265 | 30 | 1 | 1 | 100 | 100 | 0.75 | 15 | 4
ep_gas_gas_turbine_G100000402318 | Smarr energy center_1 | gas | USA | 1999 |  | Georgia | Forsyth | active | 0.121 | 920 | 22 | 4.4 | 0.265 | 30 | 1 | 1 | 100 | 100 | 0.75 | 15 | 4
ep_gas_gas_turbine_G100000402319 | Smarr energy center_2 | gas | USA | 1999 |  | Georgia | Forsyth | active | 0.121 | 920 | 22 | 4.4 | 0.265 | 30 | 1 | 1 | 100 | 100 | 0.75 | 15 | 4
ep_gas_gas_turbine_G100000402320 | Indian River (FL) power station_C | gas | USA | 1992 |  | Florida | Titusville | active | 0.13 | 920 | 22 | 4.4 | 0.265 | 30 | 1 | 1 | 100 | 100 | 0.75 | 15 | 4
ep_gas_gas_turbine_G100000402321 | Indian River (FL) power station_D | gas | USA | 1992 |  | Florida | Titusville | active | 0.13 | 920 | 22 | 4.4 | 0.265 | 30 | 1 | 1 | 100 | 100 | 0.75 | 15 | 4
ep_gas_gas_turbine_G100000402322 | Pleasants Energy power station_1 | gas | USA | 2002 |  | West Virginia | St Mary's | active | 0.172 | 920 | 22 | 4.4 | 0.29 | 30 | 1 | 1 | 100 | 100 | 0.75 | 15 | 4
ep_gas_gas_turbine_G100000402323 | Pleasants Energy power station_2 | gas | USA | 2002 |  | West Virginia | St Mary's | active | 0.172 | 920 | 22 | 4.4 | 0.29 | 30 | 1 | 1 | 100 | 100 | 0.75 | 15 | 4
ep_gas_gas_turbine_G100000402334 | MPC Generating power station_1 | gas | USA | 2000 |  | Georgia | Monroe | active | 0.185 | 920 | 22 | 4.4 | 0.265 | 30 | 1 | 1 | 100 | 100 | 0.75 | 15 | 4
ep_gas_gas_turbine_G100000402335 | MPC Generating power station_2 | gas | USA | 2001 |  | Georgia | Monroe | active | 0.201 | 920 | 22 | 4.4 | 0.29 | 35 | 1.5 | 1.5 | 80 | 80 | 1.25 | 20 | 6
ep_gas_gas_turbine_G100000402336 | Walton County power station_101G | gas | USA | 2001 |  | Georgia | Monroe | active | 0.165 | 920 | 22 | 4.4 | 0.29 | 30 | 1 | 1 | 100 | 100 | 0.75 | 15 | 4
ep_gas_gas_turbine_G100000402337 | Walton County power station_102G | gas | USA | 2001 |  | Georgia | Monroe | active | 0.165 | 920 | 22 | 4.4 | 0.29 | 30 | 1 | 1 | 100 | 100 | 0.75 | 15 | 4
ep_gas_gas_turbine_G100000402338 | Walton County power station_103G | gas | USA | 2001 |  | Georgia | Monroe | active | 0.165 | 920 | 22 | 4.4 | 0.29 | 30 | 1 | 1 | 100 | 100 | 0.75 | 15 | 4
ep_gas_gas_turbine_G100000402339 | Washington County power (GA) station_1 | gas | USA | 2003 |  | Georgia | Sandersville | active | 0.199 | 920 | 22 | 4.4 | 0.29 | 30 | 1 | 1 | 100 | 100 | 0.75 | 15 | 4
ep_gas_gas_turbine_G100000402340 | Washington County power (GA) station_2 | gas | USA | 2003 |  | Georgia | Sandersville | active | 0.199 | 920 | 22 | 4.4 | 0.29 | 30 | 1 | 1 | 100 | 100 | 0.75 | 15 | 4
ep_gas_gas_turbine_G100000402341 | Washington County power (GA) station_3 | gas | USA | 2003 |  | Georgia | Sandersville | active | 0.199 | 920 | 22 | 4.4 | 0.29 | 30 | 1 | 1 | 100 | 100 | 0.75 | 15 | 4
ep_gas_gas_turbine_G100000402342 | Washington County power (GA) station_4 | gas | USA | 2003 |  | Georgia | Sandersville | active | 0.199 | 920 | 22 | 4.4 | 0.29 | 30 | 1 | 1 | 100 | 100 | 0.75 | 15 | 4
ep_gas_gas_turbine_G100000402349 | Tenaska Georgia generation facility_GTG1 | gas | USA | 2001 |  | Georgia | Franklin | active | 0.183 | 920 | 22 | 4.4 | 0.29 | 30 | 1 | 1 | 100 | 100 | 0.75 | 15 | 4
ep_gas_gas_turbine_G100000402350 | Tenaska Georgia generation facility_GTG2 | gas | USA | 2001 |  | Georgia | Franklin | active | 0.183 | 920 | 22 | 4.4 | 0.29 | 30 | 1 | 1 | 100 | 100 | 0.75 | 15 | 4
ep_gas_gas_turbine_G100000402351 | Tenaska Georgia generation facility_GTG3 | gas | USA | 2001 |  | Georgia | Franklin | active | 0.183 | 920 | 22 | 4.4 | 0.29 | 30 | 1 | 1 | 100 | 100 | 0.75 | 15 | 4
ep_gas_gas_turbine_G100000402352 | Tenaska Georgia generation facility_GTG4 | gas | USA | 2002 |  | Georgia | Franklin | active | 0.183 | 920 | 22 | 4.4 | 0.29 | 30 | 1 | 1 | 100 | 100 | 0.75 | 15 | 4
ep_gas_gas_turbine_G100000402353 | Tenaska Georgia generation facility_GTG5 | gas | USA | 2002 |  | Georgia | Franklin | active | 0.183 | 920 | 22 | 4.4 | 0.29 | 30 | 1 | 1 | 100 | 100 | 0.75 | 15 | 4
ep_gas_gas_turbine_G100000402354 | Tenaska Georgia generation facility_GTG6 | gas | USA | 2002 |  | Georgia | Franklin | active | 0.183 | 920 | 22 | 4.4 | 0.29 | 30 | 1 | 1 | 100 | 100 | 0.75 | 15 | 4
ep_gas_gas_turbine_G100000402357 | Troy Energy power station_1 | gas | USA | 2002 |  | Ohio | Luckey | active | 0.199 | 920 | 22 | 4.4 | 0.29 | 30 | 1 | 1 | 100 | 100 | 0.75 | 15 | 4
ep_gas_gas_turbine_G100000402358 | Troy Energy power station_2 | gas | USA | 2002 |  | Ohio | Luckey | active | 0.199 | 920 | 22 | 4.4 | 0.29 | 30 | 1 | 1 | 100 | 100 | 0.75 | 15 | 4
ep_gas_gas_turbine_G100000402359 | Troy Energy power station_3 | gas | USA | 2002 |  | Ohio | Luckey | active | 0.199 | 920 | 22 | 4.4 | 0.29 | 30 | 1 | 1 | 100 | 100 | 0.75 | 15 | 4
ep_gas_gas_turbine_G100000402360 | Troy Energy power station_4 | gas | USA | 2002 |  | Ohio | Luckey | active | 0.199 | 920 | 22 | 4.4 | 0.29 | 30 | 1 | 1 | 100 | 100 | 0.75 | 15 | 4
ep_gas_gas_turbine_G100000402361 | Vandolah power station_G101 | gas | USA | 2002 |  | Florida | Wauchula | active | 0.182 | 920 | 22 | 4.4 | 0.29 | 30 | 1 | 1 | 100 | 100 | 0.75 | 15 | 4
ep_gas_gas_turbine_G100000402362 | Vandolah power station_G201 | gas | USA | 2002 |  | Florida | Wauchula | active | 0.182 | 920 | 22 | 4.4 | 0.29 | 30 | 1 | 1 | 100 | 100 | 0.75 | 15 | 4
ep_gas_gas_turbine_G100000402363 | Vandolah power station_G301 | gas | USA | 2002 |  | Florida | Wauchula | active | 0.182 | 920 | 22 | 4.4 | 0.29 | 30 | 1 | 1 | 100 | 100 | 0.75 | 15 | 4
ep_gas_gas_turbine_G100000402364 | Vandolah power station_G401 | gas | USA | 2002 |  | Florida | Wauchula | active | 0.182 | 920 | 22 | 4.4 | 0.29 | 30 | 1 | 1 | 100 | 100 | 0.75 | 15 | 4
ep_gas_gas_turbine_G100000402365 | Sheboygan Falls power station_1 | gas | USA | 2005 |  | Wisconsin | Sheboygan | active | 0.173 | 920 | 22 | 4.4 | 0.29 | 30 | 1 | 1 | 100 | 100 | 0.75 | 15 | 4
ep_gas_gas_turbine_G100000402366 | Sheboygan Falls power station_2 | gas | USA | 2005 |  | Wisconsin | Sheboygan | active | 0.173 | 920 | 22 | 4.4 | 0.29 | 30 | 1 | 1 | 100 | 100 | 0.75 | 15 | 4
ep_gas_gas_turbine_G100000402415 | George M Sullivan Generation Plant 2_7 | gas | USA | 1979 |  | Alaska | Anchorage | active | 0.103 | 920 | 22 | 4.4 | 0.23 | 30 | 1 | 1 | 100 | 100 | 0.75 | 15 | 4
ep_gas_gas_turbine_G100000402435 | Ocotillo power station_GT3 | gas | USA | 2019 |  | Arizona | Tempe | active | 0.162 | 920 | 22 | 4.4 | 0.31 | 30 | 1 | 1 | 100 | 100 | 0.75 | 15 | 4
ep_gas_gas_turbine_G100000402436 | Ocotillo power station_GT4 | gas | USA | 2019 |  | Arizona | Tempe | active | 0.162 | 920 | 22 | 4.4 | 0.31 | 30 | 1 | 1 | 100 | 100 | 0.75 | 15 | 4
ep_gas_gas_turbine_G100000402437 | Ocotillo power station_GT5 | gas | USA | 2019 |  | Arizona | Tempe | active | 0.162 | 920 | 22 | 4.4 | 0.31 | 30 | 1 | 1 | 100 | 100 | 0.75 | 15 | 4
ep_gas_gas_turbine_G100000402438 | Ocotillo power station_GT6 | gas | USA | 2019 |  | Arizona | Tempe | active | 0.162 | 920 | 22 | 4.4 | 0.31 | 30 | 1 | 1 | 100 | 100 | 0.75 | 15 | 4
ep_gas_gas_turbine_G100000402439 | Ocotillo power station_GT7 | gas | USA | 2019 |  | Arizona | Tempe | active | 0.162 | 920 | 22 | 4.4 | 0.31 | 30 | 1 | 1 | 100 | 100 | 0.75 | 15 | 4
ep_gas_gas_turbine_G100000402462 | Fulton (AR) power station_1 | gas | USA | 2001 |  | Arkansas | Fulton | active | 0.155 | 920 | 22 | 4.4 | 0.29 | 30 | 1 | 1 | 100 | 100 | 0.75 | 15 | 4
ep_gas_gas_turbine_G100000402464 | Armstrong Gas power station_1 | gas | USA | 2002 |  | Pennsylvania | Shelocta | active | 0.172 | 920 | 22 | 4.4 | 0.29 | 30 | 1 | 1 | 100 | 100 | 0.75 | 15 | 4
ep_gas_gas_turbine_G100000402465 | Armstrong Gas power station_2 | gas | USA | 2002 |  | Pennsylvania | Shelocta | active | 0.172 | 920 | 22 | 4.4 | 0.29 | 30 | 1 | 1 | 100 | 100 | 0.75 | 15 | 4
ep_gas_gas_turbine_G100000402466 | Armstrong Gas power station_3 | gas | USA | 2002 |  | Pennsylvania | Shelocta | active | 0.172 | 920 | 22 | 4.4 | 0.29 | 30 | 1 | 1 | 100 | 100 | 0.75 | 15 | 4
ep_gas_gas_turbine_G100000402467 | Armstrong Gas power station_4 | gas | USA | 2002 |  | Pennsylvania | Shelocta | active | 0.172 | 920 | 22 | 4.4 | 0.29 | 30 | 1 | 1 | 100 | 100 | 0.75 | 15 | 4
ep_gas_gas_turbine_G100000402468 | Essex power station_1 | gas | USA | 1999 |  | Missouri | Essex | active | 0.121 | 920 | 22 | 4.4 | 0.265 | 30 | 1 | 1 | 100 | 100 | 0.75 | 15 | 4
ep_gas_gas_turbine_G100000402469 | Holden power station_11 | gas | USA | 2002 |  | Missouri | Holden | active | 0.107 | 920 | 22 | 4.4 | 0.29 | 30 | 1 | 1 | 100 | 100 | 0.75 | 15 | 4
ep_gas_gas_turbine_G100000402470 | Holden power station_12 | gas | USA | 2002 |  | Missouri | Holden | active | 0.107 | 920 | 22 | 4.4 | 0.29 | 30 | 1 | 1 | 100 | 100 | 0.75 | 15 | 4
ep_gas_gas_turbine_G100000402471 | Holden power station_13 | gas | USA | 2002 |  | Missouri | Holden | active | 0.107 | 920 | 22 | 4.4 | 0.29 | 30 | 1 | 1 | 100 | 100 | 0.75 | 15 | 4
ep_gas_gas_turbine_G100000402472 | Nodaway power station_1 | gas | USA | 1999 |  | Missouri | Conception Junction | active | 0.158 | 920 | 22 | 4.4 | 0.265 | 30 | 1 | 1 | 100 | 100 | 0.75 | 15 | 4
ep_gas_gas_turbine_G100000402473 | Nodaway power station_2 | gas | USA | 1999 |  | Missouri | Conception Junction | active | 0.158 | 920 | 22 | 4.4 | 0.265 | 30 | 1 | 1 | 100 | 100 | 0.75 | 15 | 4
ep_gas_gas_turbine_G100000402476 | Aurora power station_CTG1 | gas | USA | 2002 |  | Illinois | Aurora | active | 0.181 | 920 | 22 | 4.4 | 0.29 | 30 | 1 | 1 | 100 | 100 | 0.75 | 15 | 4
ep_gas_gas_turbine_G100000402478 | Aurora power station_CTG2 | gas | USA | 2001 |  | Illinois | Aurora | active | 0.181 | 920 | 22 | 4.4 | 0.29 | 30 | 1 | 1 | 100 | 100 | 0.75 | 15 | 4
ep_gas_gas_turbine_G100000402479 | Aurora power station_CTG3 | gas | USA | 2001 |  | Illinois | Aurora | active | 0.181 | 920 | 22 | 4.4 | 0.29 | 30 | 1 | 1 | 100 | 100 | 0.75 | 15 | 4
ep_gas_gas_turbine_G100000402480 | Aurora power station_CTG4 | gas | USA | 2001 |  | Illinois | Aurora | active | 0.181 | 920 | 22 | 4.4 | 0.29 | 30 | 1 | 1 | 100 | 100 | 0.75 | 15 | 4
ep_gas_gas_turbine_G100000402501 | Culbertson generation station_1 | gas | USA | 2010 |  | Montana | Culbertson | active | 0.108 | 920 | 22 | 4.4 | 0.29 | 30 | 1 | 1 | 100 | 100 | 0.75 | 15 | 4
ep_gas_gas_turbine_G100000402502 | Groton generating station_GT01 | gas | USA | 2006 |  | South Dakota | Groton | active | 0.108 | 920 | 22 | 4.4 | 0.29 | 30 | 1 | 1 | 100 | 100 | 0.75 | 15 | 4
ep_gas_gas_turbine_G100000402503 | Groton generating station_GT02 | gas | USA | 2008 |  | South Dakota | Groton | active | 0.108 | 920 | 22 | 4.4 | 0.29 | 30 | 1 | 1 | 100 | 100 | 0.75 | 15 | 4
ep_gas_gas_turbine_G100000402528 | R W Miller power station_4 | gas | USA | 1994 |  | Texas | Palo Pinto | active | 0.119 | 920 | 22 | 4.4 | 0.265 | 30 | 1 | 1 | 100 | 100 | 0.75 | 15 | 4
ep_gas_gas_turbine_G100000402529 | R W Miller power station_5 | gas | USA | 1994 |  | Texas | Palo Pinto | active | 0.119 | 920 | 22 | 4.4 | 0.265 | 30 | 1 | 1 | 100 | 100 | 0.75 | 15 | 4
ep_gas_gas_turbine_G100000402530 | Broad River energy center_CT01 | gas | USA | 2000 |  | South Carolina | Gaffney | active | 0.197 | 920 | 22 | 4.4 | 0.265 | 30 | 1 | 1 | 100 | 100 | 0.75 | 15 | 4
ep_gas_gas_turbine_G100000402531 | Broad River energy center_CT02 | gas | USA | 2000 |  | South Carolina | Gaffney | active | 0.197 | 920 | 22 | 4.4 | 0.265 | 30 | 1 | 1 | 100 | 100 | 0.75 | 15 | 4
ep_gas_gas_turbine_G100000402532 | Broad River energy center_CT03 | gas | USA | 2000 |  | South Carolina | Gaffney | active | 0.197 | 920 | 22 | 4.4 | 0.265 | 30 | 1 | 1 | 100 | 100 | 0.75 | 15 | 4
ep_gas_gas_turbine_G100000402533 | Broad River energy center_CT04 | gas | USA | 2001 |  | South Carolina | Gaffney | active | 0.197 | 920 | 22 | 4.4 | 0.29 | 30 | 1 | 1 | 100 | 100 | 0.75 | 15 | 4
ep_gas_gas_turbine_G100000402534 | Broad River energy center_CT05 | gas | USA | 2001 |  | South Carolina | Gaffney | active | 0.197 | 920 | 22 | 4.4 | 0.29 | 30 | 1 | 1 | 100 | 100 | 0.75 | 15 | 4
ep_gas_gas_turbine_G100000402542 | Robert P Mone Plant_1 | gas | USA | 2002 |  | Ohio | Convoy | active | 0.198 | 920 | 22 | 4.4 | 0.29 | 30 | 1 | 1 | 100 | 100 | 0.75 | 15 | 4
ep_gas_gas_turbine_G100000402543 | Robert P Mone Plant_2 | gas | USA | 2002 |  | Ohio | Convoy | active | 0.198 | 920 | 22 | 4.4 | 0.29 | 30 | 1 | 1 | 100 | 100 | 0.75 | 15 | 4
ep_gas_gas_turbine_G100000402544 | Robert P Mone Plant_3 | gas | USA | 2002 |  | Ohio | Convoy | active | 0.198 | 920 | 22 | 4.4 | 0.29 | 30 | 1 | 1 | 100 | 100 | 0.75 | 15 | 4
ep_gas_gas_turbine_G100000402550 | Cumberland (NJ) power station_CUMB2 | gas | USA | 2009 |  | New Jersey | Millville | active | 0.132 | 920 | 22 | 4.4 | 0.29 | 30 | 1 | 1 | 100 | 100 | 0.75 | 15 | 4
ep_gas_gas_turbine_G100000402552 | Sherman Avenue power station_SEHR | gas | USA | 1991 |  | New Jersey | Vineland | active | 0.113 | 920 | 22 | 4.4 | 0.265 | 30 | 1 | 1 | 100 | 100 | 0.75 | 15 | 4
ep_gas_gas_turbine_G100000402590 | McPherson 3 power station_NA1 | gas | USA | 1998 |  | Kansas | McPherson | active | 0.116 | 920 | 22 | 4.4 | 0.265 | 30 | 1 | 1 | 100 | 100 | 0.75 | 15 | 4
ep_gas_gas_turbine_G100000402608 | Interstate power station_1 | gas | USA | 1997 |  | Illinois | Springfield | active | 0.139 | 920 | 22 | 4.4 | 0.265 | 30 | 1 | 1 | 100 | 100 | 0.75 | 15 | 4
ep_gas_gas_turbine_G100000402616 | James River power station_GT2 | gas | USA | 1992 |  | Missouri | Springfield | active | 0.102 | 920 | 22 | 4.4 | 0.265 | 30 | 1 | 1 | 100 | 100 | 0.75 | 15 | 4
ep_gas_gas_turbine_G100000402628 | Bayou Cove Peaking power_2 | gas | USA | 2002 |  | Louisiana | Jennings | active | 0.104 | 920 | 22 | 4.4 | 0.29 | 30 | 1 | 1 | 100 | 100 | 0.75 | 15 | 4
ep_gas_gas_turbine_G100000402629 | Bayou Cove Peaking power_3 | gas | USA | 2002 |  | Louisiana | Jennings | active | 0.104 | 920 | 22 | 4.4 | 0.29 | 30 | 1 | 1 | 100 | 100 | 0.75 | 15 | 4
ep_gas_gas_turbine_G100000402630 | Bayou Cove Peaking power_4 | gas | USA | 2002 |  | Louisiana | Jennings | active | 0.104 | 920 | 22 | 4.4 | 0.29 | 30 | 1 | 1 | 100 | 100 | 0.75 | 15 | 4
ep_gas_gas_turbine_G100000402635 | East River power station_1 | gas | USA | 2005 |  | New York | New York | active | 0.18 | 920 | 22 | 4.4 | 0.29 | 30 | 1 | 1 | 100 | 100 | 0.75 | 15 | 4
ep_gas_gas_turbine_G100000402636 | East River power station_2 | gas | USA | 2005 |  | New York | New York | active | 0.18 | 920 | 22 | 4.4 | 0.29 | 30 | 1 | 1 | 100 | 100 | 0.75 | 15 | 4
ep_gas_gas_turbine_G100000402639 | Perryman power station_GT5 | gas | USA | 1995 |  | Maryland | Harford County | active | 0.192 | 920 | 22 | 4.4 | 0.265 | 30 | 1 | 1 | 100 | 100 | 0.75 | 15 | 4
ep_gas_gas_turbine_G100000402640 | Perryman power station_GT6 | gas | USA | 2015 |  | Maryland | Harford County | active | 0.141 | 920 | 22 | 4.4 | 0.31 | 30 | 1 | 1 | 100 | 100 | 0.75 | 15 | 4
ep_gas_gas_turbine_G100000402644 | Zeeland generating station_1A | gas | USA | 2001 |  | Michigan | Zeeland | active | 0.189 | 920 | 22 | 4.4 | 0.29 | 30 | 1 | 1 | 100 | 100 | 0.75 | 15 | 4
ep_gas_gas_turbine_G100000402645 | Zeeland generating station_1B | gas | USA | 2001 |  | Michigan | Zeeland | active | 0.189 | 920 | 22 | 4.4 | 0.29 | 30 | 1 | 1 | 100 | 100 | 0.75 | 15 | 4
ep_gas_gas_turbine_G100000402678 | Hagood power station_4 | gas | USA | 1991 |  | South Carolina | Charleston Heights | active | 0.122 | 920 | 22 | 4.4 | 0.265 | 30 | 1 | 1 | 100 | 100 | 0.75 | 15 | 4
ep_gas_gas_turbine_G100000402683 | Doswell energy center_GEN7 | gas | USA | 2001 |  | Virginia | Ashland | active | 0.187 | 920 | 22 | 4.4 | 0.29 | 30 | 1 | 1 | 100 | 100 | 0.75 | 15 | 4
ep_gas_gas_turbine_G100000402684 | Doswell energy center_GEN8 | gas | USA | 2018 |  | Virginia | Ashland | active | 0.187 | 920 | 22 | 4.4 | 0.31 | 30 | 1 | 1 | 100 | 100 | 0.75 | 15 | 4
ep_gas_gas_turbine_G100000402685 | Doswell energy center_GEN9 | gas | USA | 2018 |  | Virginia | Ashland | active | 0.187 | 920 | 22 | 4.4 | 0.31 | 30 | 1 | 1 | 100 | 100 | 0.75 | 15 | 4
ep_gas_gas_turbine_G100000402699 | Renaissance power plant_CT1 | gas | USA | 2002 |  | Michigan | Carson City | active | 0.196 | 920 | 22 | 4.4 | 0.29 | 30 | 1 | 1 | 100 | 100 | 0.75 | 15 | 4
ep_gas_gas_turbine_G100000402700 | Renaissance power plant_CT2 | gas | USA | 2002 |  | Michigan | Carson City | active | 0.196 | 920 | 22 | 4.4 | 0.29 | 30 | 1 | 1 | 100 | 100 | 0.75 | 15 | 4
ep_gas_gas_turbine_G100000402701 | Renaissance power plant_CT3 | gas | USA | 2002 |  | Michigan | Carson City | active | 0.196 | 920 | 22 | 4.4 | 0.29 | 30 | 1 | 1 | 100 | 100 | 0.75 | 15 | 4
ep_gas_gas_turbine_G100000402702 | Renaissance power plant_CT4 | gas | USA | 2002 |  | Michigan | Carson City | active | 0.196 | 920 | 22 | 4.4 | 0.29 | 30 | 1 | 1 | 100 | 100 | 0.75 | 15 | 4
ep_gas_gas_turbine_G100000402703 | Lincoln Combustion power station_1 | gas | USA | 1995 |  | North Carolina | Stanley | active | 0.11 | 920 | 22 | 4.4 | 0.265 | 30 | 1 | 1 | 100 | 100 | 0.75 | 15 | 4
ep_gas_gas_turbine_G100000402704 | Lincoln Combustion power station_10 | gas | USA | 1995 |  | North Carolina | Stanley | active | 0.11 | 920 | 22 | 4.4 | 0.265 | 30 | 1 | 1 | 100 | 100 | 0.75 | 15 | 4
ep_gas_gas_turbine_G100000402705 | Lincoln Combustion power station_11 | gas | USA | 1995 |  | North Carolina | Stanley | active | 0.11 | 920 | 22 | 4.4 | 0.265 | 30 | 1 | 1 | 100 | 100 | 0.75 | 15 | 4
ep_gas_gas_turbine_G100000402706 | Lincoln Combustion power station_12 | gas | USA | 1995 |  | North Carolina | Stanley | active | 0.11 | 920 | 22 | 4.4 | 0.265 | 30 | 1 | 1 | 100 | 100 | 0.75 | 15 | 4
ep_gas_gas_turbine_G100000402707 | Lincoln Combustion power station_13 | gas | USA | 1996 |  | North Carolina | Stanley | active | 0.11 | 920 | 22 | 4.4 | 0.265 | 30 | 1 | 1 | 100 | 100 | 0.75 | 15 | 4
ep_gas_gas_turbine_G100000402708 | Lincoln Combustion power station_14 | gas | USA | 1996 |  | North Carolina | Stanley | active | 0.11 | 920 | 22 | 4.4 | 0.265 | 30 | 1 | 1 | 100 | 100 | 0.75 | 15 | 4
ep_gas_gas_turbine_G100000402709 | Lincoln Combustion power station_15 | gas | USA | 1996 |  | North Carolina | Stanley | active | 0.11 | 920 | 22 | 4.4 | 0.265 | 30 | 1 | 1 | 100 | 100 | 0.75 | 15 | 4
ep_gas_gas_turbine_G100000402710 | Lincoln Combustion power station_16 | gas | USA | 1996 |  | North Carolina | Stanley | active | 0.11 | 920 | 22 | 4.4 | 0.265 | 30 | 1 | 1 | 100 | 100 | 0.75 | 15 | 4
ep_gas_gas_turbine_G100000402711 | Lincoln Combustion power station_2 | gas | USA | 1995 |  | North Carolina | Stanley | active | 0.11 | 920 | 22 | 4.4 | 0.265 | 30 | 1 | 1 | 100 | 100 | 0.75 | 15 | 4
ep_gas_gas_turbine_G100000402712 | Lincoln Combustion power station_3 | gas | USA | 1995 |  | North Carolina | Stanley | active | 0.11 | 920 | 22 | 4.4 | 0.265 | 30 | 1 | 1 | 100 | 100 | 0.75 | 15 | 4
ep_gas_gas_turbine_G100000402713 | Lincoln Combustion power station_4 | gas | USA | 1995 |  | North Carolina | Stanley | active | 0.11 | 920 | 22 | 4.4 | 0.265 | 30 | 1 | 1 | 100 | 100 | 0.75 | 15 | 4
ep_gas_gas_turbine_G100000402714 | Lincoln Combustion power station_5 | gas | USA | 1995 |  | North Carolina | Stanley | active | 0.11 | 920 | 22 | 4.4 | 0.265 | 30 | 1 | 1 | 100 | 100 | 0.75 | 15 | 4
ep_gas_gas_turbine_G100000402715 | Lincoln Combustion power station_6 | gas | USA | 1995 |  | North Carolina | Stanley | active | 0.11 | 920 | 22 | 4.4 | 0.265 | 30 | 1 | 1 | 100 | 100 | 0.75 | 15 | 4
ep_gas_gas_turbine_G100000402716 | Lincoln Combustion power station_7 | gas | USA | 1995 |  | North Carolina | Stanley | active | 0.11 | 920 | 22 | 4.4 | 0.265 | 30 | 1 | 1 | 100 | 100 | 0.75 | 15 | 4
ep_gas_gas_turbine_G100000402717 | Lincoln Combustion power station_8 | gas | USA | 1995 |  | North Carolina | Stanley | active | 0.11 | 920 | 22 | 4.4 | 0.265 | 30 | 1 | 1 | 100 | 100 | 0.75 | 15 | 4
ep_gas_gas_turbine_G100000402718 | Lincoln Combustion power station_9 | gas | USA | 1995 |  | North Carolina | Stanley | active | 0.11 | 920 | 22 | 4.4 | 0.265 | 30 | 1 | 1 | 100 | 100 | 0.75 | 15 | 4
ep_gas_gas_turbine_G100000402719 | Mill Creek (SC) power station_1 | gas | USA | 2002 |  | South Carolina | Blacksburg | active | 0.1 | 920 | 22 | 4.4 | 0.29 | 30 | 1 | 1 | 100 | 100 | 0.75 | 15 | 4
ep_gas_gas_turbine_G100000402720 | Mill Creek (SC) power station_2 | gas | USA | 2002 |  | South Carolina | Blacksburg | active | 0.1 | 920 | 22 | 4.4 | 0.29 | 30 | 1 | 1 | 100 | 100 | 0.75 | 15 | 4
ep_gas_gas_turbine_G100000402721 | Mill Creek (SC) power station_3 | gas | USA | 2002 |  | South Carolina | Blacksburg | active | 0.1 | 920 | 22 | 4.4 | 0.29 | 30 | 1 | 1 | 100 | 100 | 0.75 | 15 | 4
ep_gas_gas_turbine_G100000402722 | Mill Creek (SC) power station_4 | gas | USA | 2002 |  | South Carolina | Blacksburg | active | 0.1 | 920 | 22 | 4.4 | 0.29 | 30 | 1 | 1 | 100 | 100 | 0.75 | 15 | 4
ep_gas_gas_turbine_G100000402723 | Mill Creek (SC) power station_5 | gas | USA | 2003 |  | South Carolina | Blacksburg | active | 0.1 | 920 | 22 | 4.4 | 0.29 | 30 | 1 | 1 | 100 | 100 | 0.75 | 15 | 4
ep_gas_gas_turbine_G100000402724 | Mill Creek (SC) power station_6 | gas | USA | 2003 |  | South Carolina | Blacksburg | active | 0.1 | 920 | 22 | 4.4 | 0.29 | 30 | 1 | 1 | 100 | 100 | 0.75 | 15 | 4
ep_gas_gas_turbine_G100000402725 | Mill Creek (SC) power station_7 | gas | USA | 2003 |  | South Carolina | Blacksburg | active | 0.1 | 920 | 22 | 4.4 | 0.29 | 30 | 1 | 1 | 100 | 100 | 0.75 | 15 | 4
ep_gas_gas_turbine_G100000402726 | Mill Creek (SC) power station_8 | gas | USA | 2003 |  | South Carolina | Blacksburg | active | 0.1 | 920 | 22 | 4.4 | 0.29 | 30 | 1 | 1 | 100 | 100 | 0.75 | 15 | 4
ep_gas_gas_turbine_G100000402727__m | Rockingham County CT Station_CT1 | gas | USA | 2000 |  | North Carolina | Reidsville | mothballed | 0.196 | 920 | 22 | 4.4 | 0.265 | 30 | 1 | 1 | 100 | 100 | 0.75 | 15 | 4
ep_gas_gas_turbine_G100000402728__m | Rockingham County CT Station_CT2 | gas | USA | 2000 |  | North Carolina | Reidsville | mothballed | 0.196 | 920 | 22 | 4.4 | 0.265 | 30 | 1 | 1 | 100 | 100 | 0.75 | 15 | 4
ep_gas_gas_turbine_G100000402729__m | Rockingham County CT Station_CT3 | gas | USA | 2000 |  | North Carolina | Reidsville | mothballed | 0.196 | 920 | 22 | 4.4 | 0.265 | 30 | 1 | 1 | 100 | 100 | 0.75 | 15 | 4
ep_gas_gas_turbine_G100000402730__m | Rockingham County CT Station_CT4 | gas | USA | 2000 |  | North Carolina | Reidsville | mothballed | 0.196 | 920 | 22 | 4.4 | 0.265 | 30 | 1 | 1 | 100 | 100 | 0.75 | 15 | 4
ep_gas_gas_turbine_G100000402731__m | Rockingham County CT Station_CT5 | gas | USA | 2000 |  | North Carolina | Reidsville | mothballed | 0.196 | 920 | 22 | 4.4 | 0.265 | 30 | 1 | 1 | 100 | 100 | 0.75 | 15 | 4
ep_gas_gas_turbine_G100000402737 | DeBary power station_7 | gas | USA | 1992 |  | Florida | DeBary | active | 0.104 | 920 | 22 | 4.4 | 0.265 | 30 | 1 | 1 | 100 | 100 | 0.75 | 15 | 4
ep_gas_gas_turbine_G100000402738 | DeBary power station_8 | gas | USA | 1992 |  | Florida | DeBary | active | 0.104 | 920 | 22 | 4.4 | 0.265 | 30 | 1 | 1 | 100 | 100 | 0.75 | 15 | 4
ep_gas_gas_turbine_G100000402739 | DeBary power station_9 | gas | USA | 1992 |  | Florida | DeBary | active | 0.104 | 920 | 22 | 4.4 | 0.265 | 30 | 1 | 1 | 100 | 100 | 0.75 | 15 | 4
ep_gas_gas_turbine_G100000402740 | Intercession City power station_P10 | gas | USA | 1993 |  | Florida | Intercession City | active | 0.104 | 920 | 22 | 4.4 | 0.265 | 30 | 1 | 1 | 100 | 100 | 0.75 | 15 | 4
ep_gas_gas_turbine_G100000402744 | Intercession City power station_P7 | gas | USA | 1993 |  | Florida | Intercession City | active | 0.104 | 920 | 22 | 4.4 | 0.265 | 30 | 1 | 1 | 100 | 100 | 0.75 | 15 | 4
ep_gas_gas_turbine_G100000402745 | Intercession City power station_P8 | gas | USA | 1993 |  | Florida | Intercession City | active | 0.104 | 920 | 22 | 4.4 | 0.265 | 30 | 1 | 1 | 100 | 100 | 0.75 | 15 | 4
ep_gas_gas_turbine_G100000402746 | Intercession City power station_P9 | gas | USA | 1993 |  | Florida | Intercession City | active | 0.104 | 920 | 22 | 4.4 | 0.265 | 30 | 1 | 1 | 100 | 100 | 0.75 | 15 | 4
ep_gas_gas_turbine_G100000402764 | Wheatland generating facility_CTG1 | gas | USA | 2000 |  | Indiana | Wheatland | active | 0.125 | 920 | 22 | 4.4 | 0.265 | 30 | 1 | 1 | 100 | 100 | 0.75 | 15 | 4
ep_gas_gas_turbine_G100000402765 | Wheatland generating facility_CTG2 | gas | USA | 2000 |  | Indiana | Wheatland | active | 0.125 | 920 | 22 | 4.4 | 0.265 | 30 | 1 | 1 | 100 | 100 | 0.75 | 15 | 4
ep_gas_gas_turbine_G100000402766 | Wheatland generating facility_CTG3 | gas | USA | 2000 |  | Indiana | Wheatland | active | 0.125 | 920 | 22 | 4.4 | 0.265 | 30 | 1 | 1 | 100 | 100 | 0.75 | 15 | 4
ep_gas_gas_turbine_G100000402767 | Wheatland generating facility_CTG4 | gas | USA | 2000 |  | Indiana | Wheatland | active | 0.125 | 920 | 22 | 4.4 | 0.265 | 30 | 1 | 1 | 100 | 100 | 0.75 | 15 | 4
ep_gas_gas_turbine_G100000402774 | Asheville Plant_GT1 | gas | USA | 1999 |  | North Carolina | Skyland | active | 0.212 | 920 | 22 | 4.4 | 0.265 | 35 | 1.5 | 1.5 | 80 | 80 | 1.25 | 20 | 6
ep_gas_gas_turbine_G100000402775 | Asheville Plant_GT2 | gas | USA | 2000 |  | North Carolina | Skyland | active | 0.212 | 920 | 22 | 4.4 | 0.265 | 35 | 1.5 | 1.5 | 80 | 80 | 1.25 | 20 | 6
ep_gas_gas_turbine_G100000402777 | Darlington County power station_12 | gas | USA | 1997 |  | South Carolina | Hartsville | active | 0.158 | 920 | 22 | 4.4 | 0.265 | 30 | 1 | 1 | 100 | 100 | 0.75 | 15 | 4
ep_gas_gas_turbine_G100000402778 | Darlington County power station_13 | gas | USA | 1997 |  | South Carolina | Hartsville | active | 0.158 | 920 | 22 | 4.4 | 0.265 | 30 | 1 | 1 | 100 | 100 | 0.75 | 15 | 4
ep_gas_gas_turbine_G100000402787 | Sherwood H Smith Jr energy complex_6 | gas | USA | 2002 |  | North Carolina | Hamlet | active | 0.199 | 920 | 22 | 4.4 | 0.29 | 30 | 1 | 1 | 100 | 100 | 0.75 | 15 | 4
ep_gas_gas_turbine_G100000402788 | Wayne County power station_1 | gas | USA | 2000 |  | North Carolina | Goldsboro | active | 0.195 | 920 | 22 | 4.4 | 0.265 | 30 | 1 | 1 | 100 | 100 | 0.75 | 15 | 4
ep_gas_gas_turbine_G100000402789 | Wayne County power station_2 | gas | USA | 2000 |  | North Carolina | Goldsboro | active | 0.195 | 920 | 22 | 4.4 | 0.265 | 30 | 1 | 1 | 100 | 100 | 0.75 | 15 | 4
ep_gas_gas_turbine_G100000402790 | Wayne County power station_3 | gas | USA | 2000 |  | North Carolina | Goldsboro | active | 0.195 | 920 | 22 | 4.4 | 0.265 | 30 | 1 | 1 | 100 | 100 | 0.75 | 15 | 4
ep_gas_gas_turbine_G100000402791 | Wayne County power station_4 | gas | USA | 2000 |  | North Carolina | Goldsboro | active | 0.195 | 920 | 22 | 4.4 | 0.265 | 30 | 1 | 1 | 100 | 100 | 0.75 | 15 | 4
ep_gas_gas_turbine_G100000402792 | Wayne County power station_5 | gas | USA | 2009 |  | North Carolina | Goldsboro | active | 0.199 | 920 | 22 | 4.4 | 0.29 | 30 | 1 | 1 | 100 | 100 | 0.75 | 15 | 4
ep_gas_gas_turbine_G100000402793 | Bluegrass generating station_CT1 | gas | USA | 2002 |  | Kentucky | LaGrange | active | 0.208 | 920 | 22 | 4.4 | 0.29 | 35 | 1.5 | 1.5 | 80 | 80 | 1.25 | 20 | 6
ep_gas_gas_turbine_G100000402794 | Bluegrass generating station_CT2 | gas | USA | 2002 |  | Kentucky | LaGrange | active | 0.208 | 920 | 22 | 4.4 | 0.29 | 35 | 1.5 | 1.5 | 80 | 80 | 1.25 | 20 | 6
ep_gas_gas_turbine_G100000402795 | Bluegrass generating station_CT3 | gas | USA | 2002 |  | Kentucky | LaGrange | active | 0.208 | 920 | 22 | 4.4 | 0.29 | 35 | 1.5 | 1.5 | 80 | 80 | 1.25 | 20 | 6
ep_gas_gas_turbine_G100000402796 | J K Smith power station_GT1 | gas | USA | 1999 |  | Kentucky | Winchester | active | 0.149 | 920 | 22 | 4.4 | 0.265 | 30 | 1 | 1 | 100 | 100 | 0.75 | 15 | 4
ep_gas_gas_turbine_G100000402798 | J K Smith power station_GT2 | gas | USA | 1999 |  | Kentucky | Winchester | active | 0.149 | 920 | 22 | 4.4 | 0.265 | 30 | 1 | 1 | 100 | 100 | 0.75 | 15 | 4
ep_gas_gas_turbine_G100000402799 | J K Smith power station_GT3 | gas | USA | 1999 |  | Kentucky | Winchester | active | 0.149 | 920 | 22 | 4.4 | 0.265 | 30 | 1 | 1 | 100 | 100 | 0.75 | 15 | 4
ep_gas_gas_turbine_G100000402800 | J K Smith power station_GT4 | gas | USA | 2001 |  | Kentucky | Winchester | active | 0.108 | 920 | 22 | 4.4 | 0.29 | 30 | 1 | 1 | 100 | 100 | 0.75 | 15 | 4
ep_gas_gas_turbine_G100000402801 | J K Smith power station_GT5 | gas | USA | 2001 |  | Kentucky | Winchester | active | 0.108 | 920 | 22 | 4.4 | 0.29 | 30 | 1 | 1 | 100 | 100 | 0.75 | 15 | 4
ep_gas_gas_turbine_G100000402816 | Montana power station_GT-1 | gas | USA | 2015 |  | Texas | El Paso | active | 0.132 | 920 | 22 | 4.4 | 0.31 | 30 | 1 | 1 | 100 | 100 | 0.75 | 15 | 4
ep_gas_gas_turbine_G100000402817 | Montana power station_GT-2 | gas | USA | 2015 |  | Texas | El Paso | active | 0.132 | 920 | 22 | 4.4 | 0.31 | 30 | 1 | 1 | 100 | 100 | 0.75 | 15 | 4
ep_gas_gas_turbine_G100000402818 | Montana power station_GT-3 | gas | USA | 2016 |  | Texas | El Paso | active | 0.132 | 920 | 22 | 4.4 | 0.31 | 30 | 1 | 1 | 100 | 100 | 0.75 | 15 | 4
ep_gas_gas_turbine_G100000402819 | Montana power station_GT-4 | gas | USA | 2016 |  | Texas | El Paso | active | 0.132 | 920 | 22 | 4.4 | 0.31 | 30 | 1 | 1 | 100 | 100 | 0.75 | 15 | 4
ep_gas_gas_turbine_G100000402826 | Rio Grande (New Mexico) power station_9 | gas | USA | 2013 |  | New Mexico | SunLand Park | active | 0.132 | 920 | 22 | 4.4 | 0.31 | 30 | 1 | 1 | 100 | 100 | 0.75 | 15 | 4
ep_gas_gas_turbine_G100000402827 | Elgin energy center_CT01 | gas | USA | 2002 |  | Illinois | Elgin | active | 0.135 | 920 | 22 | 4.4 | 0.29 | 30 | 1 | 1 | 100 | 100 | 0.75 | 15 | 4
ep_gas_gas_turbine_G100000402828 | Elgin energy center_CT02 | gas | USA | 2002 |  | Illinois | Elgin | active | 0.135 | 920 | 22 | 4.4 | 0.29 | 30 | 1 | 1 | 100 | 100 | 0.75 | 15 | 4
ep_gas_gas_turbine_G100000402829 | Elgin energy center_CT03 | gas | USA | 2002 |  | Illinois | Elgin | active | 0.135 | 920 | 22 | 4.4 | 0.29 | 30 | 1 | 1 | 100 | 100 | 0.75 | 15 | 4
ep_gas_gas_turbine_G100000402830 | Elgin energy center_CT04 | gas | USA | 2002 |  | Illinois | Elgin | active | 0.135 | 920 | 22 | 4.4 | 0.29 | 30 | 1 | 1 | 100 | 100 | 0.75 | 15 | 4
ep_gas_gas_turbine_G100000402831 | Empire energy center_1 | gas | USA | 1978 | 2035 | Missouri | Sarcoxie | active | 0.129 | 920 | 22 | 4.4 | 0.23 | 30 | 1 | 1 | 100 | 100 | 0.75 | 15 | 4
ep_gas_gas_turbine_G100000402832 | Empire energy center_2 | gas | USA | 1981 | 2035 | Missouri | Sarcoxie | active | 0.129 | 920 | 22 | 4.4 | 0.25 | 30 | 1 | 1 | 100 | 100 | 0.75 | 15 | 4
ep_gas_gas_turbine_G100000402835 | State Line Combined Cycle power station_1 | gas | USA | 1995 |  | Missouri | Joplin | active | 0.123 | 920 | 22 | 4.4 | 0.265 | 30 | 1 | 1 | 100 | 100 | 0.75 | 15 | 4
ep_gas_gas_turbine_G100000402838 | Calcasieu power station_G101 | gas | USA | 2000 |  | Louisiana | Sulphur | active | 0.174 | 920 | 22 | 4.4 | 0.265 | 30 | 1 | 1 | 100 | 100 | 0.75 | 15 | 4
ep_gas_gas_turbine_G100000402839 | Calcasieu power station_G102 | gas | USA | 2001 |  | Louisiana | Sulphur | active | 0.185 | 920 | 22 | 4.4 | 0.29 | 30 | 1 | 1 | 100 | 100 | 0.75 | 15 | 4
ep_gas_gas_turbine_G100000402847 | Perryville power station_2-CT | gas | USA | 2001 |  | Louisiana | Sterlington | active | 0.186 | 920 | 22 | 4.4 | 0.29 | 30 | 1 | 1 | 100 | 100 | 0.75 | 15 | 4
ep_gas_gas_turbine_G100000402859 | Essential Power Rock Springs station_1 | gas | USA | 2003 |  | Maryland | Rising Sun | active | 0.199 | 920 | 22 | 4.4 | 0.29 | 30 | 1 | 1 | 100 | 100 | 0.75 | 15 | 4
ep_gas_gas_turbine_G100000402860 | Essential Power Rock Springs station_2 | gas | USA | 2003 |  | Maryland | Rising Sun | active | 0.176 | 920 | 22 | 4.4 | 0.29 | 30 | 1 | 1 | 100 | 100 | 0.75 | 15 | 4
ep_gas_gas_turbine_G100000402861 | Essential Power Rock Springs station_3 | gas | USA | 2003 |  | Maryland | Rising Sun | active | 0.199 | 920 | 22 | 4.4 | 0.29 | 30 | 1 | 1 | 100 | 100 | 0.75 | 15 | 4
ep_gas_gas_turbine_G100000402862 | Essential Power Rock Springs station_4 | gas | USA | 2003 |  | Maryland | Rising Sun | active | 0.199 | 920 | 22 | 4.4 | 0.29 | 30 | 1 | 1 | 100 | 100 | 0.75 | 15 | 4
ep_gas_gas_turbine_G100000402867 | Emporia energy center_5 | gas | USA | 2008 |  | Kansas | Emporia | active | 0.171 | 920 | 22 | 4.4 | 0.29 | 30 | 1 | 1 | 100 | 100 | 0.75 | 15 | 4
ep_gas_gas_turbine_G100000402868 | Emporia energy center_6 | gas | USA | 2009 |  | Kansas | Emporia | active | 0.171 | 920 | 22 | 4.4 | 0.29 | 30 | 1 | 1 | 100 | 100 | 0.75 | 15 | 4
ep_gas_gas_turbine_G100000402869 | Emporia energy center_7 | gas | USA | 2009 |  | Kansas | Emporia | active | 0.171 | 920 | 22 | 4.4 | 0.29 | 30 | 1 | 1 | 100 | 100 | 0.75 | 15 | 4
ep_gas_gas_turbine_G100000402879 | Gordon Evans energy center_GT3 | gas | USA | 2001 |  | Kansas | Colwich | active | 0.179 | 920 | 22 | 4.4 | 0.29 | 30 | 1 | 1 | 100 | 100 | 0.75 | 15 | 4
ep_gas_gas_turbine_G100000402882 | Osawatomie power station_1 | gas | USA | 2003 |  | Kansas | Miami | active | 0.102 | 920 | 22 | 4.4 | 0.29 | 30 | 1 | 1 | 100 | 100 | 0.75 | 15 | 4
ep_gas_gas_turbine_G100000402883 | West Gardner power station_1 | gas | USA | 2003 |  | Kansas | Johnson | active | 0.102 | 920 | 22 | 4.4 | 0.29 | 30 | 1 | 1 | 100 | 100 | 0.75 | 15 | 4
ep_gas_gas_turbine_G100000402884 | West Gardner power station_2 | gas | USA | 2003 |  | Kansas | Johnson | active | 0.102 | 920 | 22 | 4.4 | 0.29 | 30 | 1 | 1 | 100 | 100 | 0.75 | 15 | 4
ep_gas_gas_turbine_G100000402885 | West Gardner power station_3 | gas | USA | 2003 |  | Kansas | Johnson | active | 0.102 | 920 | 22 | 4.4 | 0.29 | 30 | 1 | 1 | 100 | 100 | 0.75 | 15 | 4
ep_gas_gas_turbine_G100000402886 | West Gardner power station_4 | gas | USA | 2003 |  | Kansas | Johnson | active | 0.102 | 920 | 22 | 4.4 | 0.29 | 30 | 1 | 1 | 100 | 100 | 0.75 | 15 | 4
ep_gas_gas_turbine_G100000402889 | Exelon West Medway II power station_4 | gas | USA | 2019 |  | Massachusetts | Medway | active | 0.132 | 920 | 22 | 4.4 | 0.31 | 30 | 1 | 1 | 100 | 100 | 0.75 | 15 | 4
ep_gas_gas_turbine_G100000402890 | Exelon West Medway II power station_5 | gas | USA | 2019 |  | Massachusetts | Medway | active | 0.132 | 920 | 22 | 4.4 | 0.31 | 30 | 1 | 1 | 100 | 100 | 0.75 | 15 | 4
ep_gas_gas_turbine_G100000402902 | Fort Myers power station_CT1 | gas | USA | 2003 |  | Florida | Ft. Myers | active | 0.188 | 920 | 22 | 4.4 | 0.29 | 30 | 1 | 1 | 100 | 100 | 0.75 | 15 | 4
ep_gas_gas_turbine_G100000402903 | Fort Myers power station_CT2 | gas | USA | 2003 |  | Florida | Ft. Myers | active | 0.188 | 920 | 22 | 4.4 | 0.29 | 30 | 1 | 1 | 100 | 100 | 0.75 | 15 | 4
ep_gas_gas_turbine_G100000402904 | Fort Myers power station_PFM3C | gas | USA | 2016 |  | Florida | Ft. Myers | active | 0.23 | 920 | 22 | 4.4 | 0.31 | 35 | 1.5 | 1.5 | 80 | 80 | 1.25 | 20 | 6
ep_gas_gas_turbine_G100000402905 | Fort Myers power station_PFM3D | gas | USA | 2016 |  | Florida | Ft. Myers | active | 0.23 | 920 | 22 | 4.4 | 0.31 | 35 | 1.5 | 1.5 | 80 | 80 | 1.25 | 20 | 6
ep_gas_gas_turbine_G100000402906 | Lauderdale power station_6A | gas | USA | 2016 |  | Florida | Ft. Lauderdale | active | 0.23 | 920 | 22 | 4.4 | 0.31 | 35 | 1.5 | 1.5 | 80 | 80 | 1.25 | 20 | 6
ep_gas_gas_turbine_G100000402907 | Lauderdale power station_6B | gas | USA | 2016 |  | Florida | Ft. Lauderdale | active | 0.23 | 920 | 22 | 4.4 | 0.31 | 35 | 1.5 | 1.5 | 80 | 80 | 1.25 | 20 | 6
ep_gas_gas_turbine_G100000402908 | Lauderdale power station_6C | gas | USA | 2016 |  | Florida | Ft. Lauderdale | active | 0.23 | 920 | 22 | 4.4 | 0.31 | 35 | 1.5 | 1.5 | 80 | 80 | 1.25 | 20 | 6
ep_gas_gas_turbine_G100000402909 | Lauderdale power station_6D | gas | USA | 2016 |  | Florida | Ft. Lauderdale | active | 0.23 | 920 | 22 | 4.4 | 0.31 | 35 | 1.5 | 1.5 | 80 | 80 | 1.25 | 20 | 6
ep_gas_gas_turbine_G100000402910 | Lauderdale power station_6E | gas | USA | 2016 |  | Florida | Ft. Lauderdale | active | 0.23 | 920 | 22 | 4.4 | 0.31 | 35 | 1.5 | 1.5 | 80 | 80 | 1.25 | 20 | 6
ep_gas_gas_turbine_G100000402914 | Friendswood Energy power station_GT-1 | gas | USA | 2018 |  | Texas | Houston | active | 0.122 | 920 | 22 | 4.4 | 0.31 | 30 | 1 | 1 | 100 | 100 | 0.75 | 15 | 4
ep_gas_gas_turbine_G100000402922 | Chalk Point Generating Station_GT3 | gas | USA | 1991 |  | Maryland | Aquasco | active | 0.103 | 920 | 22 | 4.4 | 0.265 | 30 | 1 | 1 | 100 | 100 | 0.75 | 15 | 4
ep_gas_gas_turbine_G100000402923 | Chalk Point Generating Station_GT4 | gas | USA | 1991 |  | Maryland | Aquasco | active | 0.103 | 920 | 22 | 4.4 | 0.265 | 30 | 1 | 1 | 100 | 100 | 0.75 | 15 | 4
ep_gas_gas_turbine_G100000402924 | Chalk Point Generating Station_GT5 | gas | USA | 1991 |  | Maryland | Aquasco | active | 0.125 | 920 | 22 | 4.4 | 0.265 | 30 | 1 | 1 | 100 | 100 | 0.75 | 15 | 4
ep_gas_gas_turbine_G100000402925 | Chalk Point Generating Station_GT6 | gas | USA | 1991 |  | Maryland | Aquasco | active | 0.125 | 920 | 22 | 4.4 | 0.265 | 30 | 1 | 1 | 100 | 100 | 0.75 | 15 | 4
ep_gas_gas_turbine_G100000402926__m | Osceola (FL) power station_CTG1 | gas | USA | 2001 | 2021 | Florida | St. Cloud | mothballed | 0.197 | 920 | 22 | 4.4 | 0.29 | 30 | 1 | 1 | 100 | 100 | 0.75 | 15 | 4
ep_gas_gas_turbine_G100000402927 | Osceola (FL) power station_CTG2 | gas | USA | 2001 |  | Florida | St. Cloud | active | 0.197 | 920 | 22 | 4.4 | 0.29 | 30 | 1 | 1 | 100 | 100 | 0.75 | 15 | 4
ep_gas_gas_turbine_G100000402928__m | Osceola (FL) power station_CTG3 | gas | USA | 2002 |  | Florida | St. Cloud | mothballed | 0.197 | 920 | 22 | 4.4 | 0.29 | 30 | 1 | 1 | 100 | 100 | 0.75 | 15 | 4
ep_gas_gas_turbine_G100000402929 | Dickerson Generating Station_GT2 | gas | USA | 1992 |  | Maryland | Dickerson | active | 0.163 | 920 | 22 | 4.4 | 0.265 | 30 | 1 | 1 | 100 | 100 | 0.75 | 15 | 4
ep_gas_gas_turbine_G100000402930 | Dickerson Generating Station_GT3 | gas | USA | 1992 |  | Maryland | Dickerson | active | 0.163 | 920 | 22 | 4.4 | 0.265 | 30 | 1 | 1 | 100 | 100 | 0.75 | 15 | 4
ep_gas_gas_turbine_G100000402945 | McIntosh Steam Plant_CT1 | gas | USA | 1995 |  | Georgia | Rincon | active | 0.101 | 920 | 22 | 4.4 | 0.265 | 30 | 1 | 1 | 100 | 100 | 0.75 | 15 | 4
ep_gas_gas_turbine_G100000402946 | McIntosh Steam Plant_CT2 | gas | USA | 1995 |  | Georgia | Rincon | active | 0.101 | 920 | 22 | 4.4 | 0.265 | 30 | 1 | 1 | 100 | 100 | 0.75 | 15 | 4
ep_gas_gas_turbine_G100000402947 | McIntosh Steam Plant_CT3 | gas | USA | 1994 |  | Georgia | Rincon | active | 0.101 | 920 | 22 | 4.4 | 0.265 | 30 | 1 | 1 | 100 | 100 | 0.75 | 15 | 4
ep_gas_gas_turbine_G100000402948 | McIntosh Steam Plant_CT4 | gas | USA | 1994 |  | Georgia | Rincon | active | 0.101 | 920 | 22 | 4.4 | 0.265 | 30 | 1 | 1 | 100 | 100 | 0.75 | 15 | 4
ep_gas_gas_turbine_G100000402949 | McIntosh Steam Plant_CT5 | gas | USA | 1994 |  | Georgia | Rincon | active | 0.101 | 920 | 22 | 4.4 | 0.265 | 30 | 1 | 1 | 100 | 100 | 0.75 | 15 | 4
ep_gas_gas_turbine_G100000402950 | McIntosh Steam Plant_CT6 | gas | USA | 1994 |  | Georgia | Rincon | active | 0.101 | 920 | 22 | 4.4 | 0.265 | 30 | 1 | 1 | 100 | 100 | 0.75 | 15 | 4
ep_gas_gas_turbine_G100000402951 | McIntosh Steam Plant_CT7 | gas | USA | 1994 |  | Georgia | Rincon | active | 0.101 | 920 | 22 | 4.4 | 0.265 | 30 | 1 | 1 | 100 | 100 | 0.75 | 15 | 4
ep_gas_gas_turbine_G100000402952 | McIntosh Steam Plant_CT8 | gas | USA | 1994 |  | Georgia | Rincon | active | 0.101 | 920 | 22 | 4.4 | 0.265 | 30 | 1 | 1 | 100 | 100 | 0.75 | 15 | 4
ep_gas_gas_turbine_G100000402957 | Elk Station power plant_ELK1 | gas | USA | 2015 |  | Texas | Abernathy | active | 0.2 | 920 | 22 | 4.4 | 0.31 | 35 | 1.5 | 1.5 | 80 | 80 | 1.25 | 20 | 6
ep_gas_gas_turbine_G100000402958 | Elk Station power plant_ELK2 | gas | USA | 2016 |  | Texas | Abernathy | active | 0.2 | 920 | 22 | 4.4 | 0.31 | 35 | 1.5 | 1.5 | 80 | 80 | 1.25 | 20 | 6
ep_gas_gas_turbine_G100000402959 | Elk Station power plant_ELK3 | gas | USA | 2016 |  | Texas | Abernathy | active | 0.2 | 920 | 22 | 4.4 | 0.31 | 35 | 1.5 | 1.5 | 80 | 80 | 1.25 | 20 | 6
ep_gas_gas_turbine_G100000402964 | Cambridge Station power plant_GT2 | gas | USA | 2007 |  | Minnesota | Cambridge | active | 0.169 | 920 | 22 | 4.4 | 0.29 | 30 | 1 | 1 | 100 | 100 | 0.75 | 15 | 4
ep_gas_gas_turbine_G100000402965 | Elk River power station_CT | gas | USA | 2009 |  | Minnesota | Elk River | active | 0.191 | 920 | 22 | 4.4 | 0.29 | 30 | 1 | 1 | 100 | 100 | 0.75 | 15 | 4
ep_gas_gas_turbine_G100000402972 | Pleasant Valley (MN) power station_11 | gas | USA | 2001 |  | Minnesota | Dexter | active | 0.168 | 920 | 22 | 4.4 | 0.29 | 30 | 1 | 1 | 100 | 100 | 0.75 | 15 | 4
ep_gas_gas_turbine_G100000402973 | Pleasant Valley (MN) power station_12 | gas | USA | 2001 |  | Minnesota | Dexter | active | 0.168 | 920 | 22 | 4.4 | 0.29 | 30 | 1 | 1 | 100 | 100 | 0.75 | 15 | 4
ep_gas_gas_turbine_G100000402974 | Pleasant Valley (MN) power station_13 | gas | USA | 2002 |  | Minnesota | Dexter | active | 0.133 | 920 | 22 | 4.4 | 0.29 | 30 | 1 | 1 | 100 | 100 | 0.75 | 15 | 4
ep_gas_gas_turbine_G100000402999 | Bennett Mountain power station_1 | gas | USA | 2005 |  | Idaho | Mountain Home | active | 0.173 | 920 | 22 | 4.4 | 0.29 | 30 | 1 | 1 | 100 | 100 | 0.75 | 15 | 4
ep_gas_gas_turbine_G100000403000 | Evander Andrews power Complex_1 | gas | USA | 2008 |  | Idaho | Mountain Home | active | 0.179 | 920 | 22 | 4.4 | 0.29 | 30 | 1 | 1 | 100 | 100 | 0.75 | 15 | 4
ep_gas_gas_turbine_G100000403012 | Harding Street power station_GT6 | gas | USA | 2002 |  | Indiana | Indianapolis | active | 0.161 | 920 | 22 | 4.4 | 0.29 | 30 | 1 | 1 | 100 | 100 | 0.75 | 15 | 4
ep_gas_gas_turbine_G100000403019 | Cannon Falls energy center_UNT1 | gas | USA | 2008 |  | Minnesota | Cannon Falls | active | 0.173 | 920 | 22 | 4.4 | 0.29 | 30 | 1 | 1 | 100 | 100 | 0.75 | 15 | 4
ep_gas_gas_turbine_G100000403020 | Cannon Falls energy center_UNT2 | gas | USA | 2008 |  | Minnesota | Cannon Falls | active | 0.173 | 920 | 22 | 4.4 | 0.29 | 30 | 1 | 1 | 100 | 100 | 0.75 | 15 | 4
ep_gas_gas_turbine_G100000403021 | Ector County energy center_CTG1 | gas | USA | 2015 |  | Texas | Goldsmith | active | 0.179 | 920 | 22 | 4.4 | 0.31 | 30 | 1 | 1 | 100 | 100 | 0.75 | 15 | 4
ep_gas_gas_turbine_G100000403022 | Ector County energy center_CTG2 | gas | USA | 2015 |  | Texas | Goldsmith | active | 0.179 | 920 | 22 | 4.4 | 0.31 | 30 | 1 | 1 | 100 | 100 | 0.75 | 15 | 4
ep_gas_gas_turbine_G100000403026 | Spindle Hill energy center_GEN1 | gas | USA | 2007 |  | Colorado | Fort Lupton | active | 0.21 | 920 | 22 | 4.4 | 0.29 | 35 | 1.5 | 1.5 | 80 | 80 | 1.25 | 20 | 6
ep_gas_gas_turbine_G100000403027 | Spindle Hill energy center_GEN2 | gas | USA | 2007 |  | Colorado | Fort Lupton | active | 0.21 | 920 | 22 | 4.4 | 0.29 | 35 | 1.5 | 1.5 | 80 | 80 | 1.25 | 20 | 6
ep_gas_gas_turbine_G100000403029 | Greenland energy center_1 | gas | USA | 2011 |  | Florida | Jacksonville | active | 0.19 | 920 | 22 | 4.4 | 0.31 | 30 | 1 | 1 | 100 | 100 | 0.75 | 15 | 4
ep_gas_gas_turbine_G100000403030 | Greenland energy center_2 | gas | USA | 2011 |  | Florida | Jacksonville | active | 0.19 | 920 | 22 | 4.4 | 0.31 | 30 | 1 | 1 | 100 | 100 | 0.75 | 15 | 4
ep_gas_gas_turbine_G100000403031 | J D Kennedy power station_GT37 | gas | USA | 2000 |  | Florida | Jacksonville | active | 0.185 | 920 | 22 | 4.4 | 0.265 | 30 | 1 | 1 | 100 | 100 | 0.75 | 15 | 4
ep_gas_gas_turbine_G100000403032 | J D Kennedy power station_GT38 | gas | USA | 2009 |  | Florida | Jacksonville | active | 0.185 | 920 | 22 | 4.4 | 0.29 | 30 | 1 | 1 | 100 | 100 | 0.75 | 15 | 4
ep_gas_gas_turbine_G100000403041 | South Harper power station_GT1 | gas | USA | 2005 |  | Missouri | Kansas City | active | 0.117 | 920 | 22 | 4.4 | 0.29 | 30 | 1 | 1 | 100 | 100 | 0.75 | 15 | 4
ep_gas_gas_turbine_G100000403042 | South Harper power station_GT2 | gas | USA | 2005 |  | Missouri | Kansas City | active | 0.117 | 920 | 22 | 4.4 | 0.29 | 30 | 1 | 1 | 100 | 100 | 0.75 | 15 | 4
ep_gas_gas_turbine_G100000403043 | South Harper power station_GT3 | gas | USA | 2005 |  | Missouri | Kansas City | active | 0.117 | 920 | 22 | 4.4 | 0.29 | 30 | 1 | 1 | 100 | 100 | 0.75 | 15 | 4
ep_gas_gas_turbine_G100000403045 | E.W. Brown Generating Station_10 | gas | USA | 1995 |  | Kentucky | Burgin | active | 0.126 | 920 | 22 | 4.4 | 0.265 | 30 | 1 | 1 | 100 | 100 | 0.75 | 15 | 4
ep_gas_gas_turbine_G100000403046 | E.W. Brown Generating Station_11 | gas | USA | 1996 |  | Kentucky | Burgin | active | 0.126 | 920 | 22 | 4.4 | 0.265 | 30 | 1 | 1 | 100 | 100 | 0.75 | 15 | 4
ep_gas_gas_turbine_G100000403047 | E.W. Brown Generating Station_8 | gas | USA | 1995 |  | Kentucky | Burgin | active | 0.126 | 920 | 22 | 4.4 | 0.265 | 30 | 1 | 1 | 100 | 100 | 0.75 | 15 | 4
ep_gas_gas_turbine_G100000403048 | E.W. Brown Generating Station_9 | gas | USA | 1994 |  | Kentucky | Burgin | active | 0.126 | 920 | 22 | 4.4 | 0.265 | 30 | 1 | 1 | 100 | 100 | 0.75 | 15 | 4
ep_gas_gas_turbine_G100000403049 | Tait Electric generating station_GT1 | gas | USA | 1995 |  | Ohio | Moraine | active | 0.104 | 920 | 22 | 4.4 | 0.265 | 30 | 1 | 1 | 100 | 100 | 0.75 | 15 | 4
ep_gas_gas_turbine_G100000403050 | Tait Electric generating station_GT2 | gas | USA | 1996 |  | Ohio | Moraine | active | 0.106 | 920 | 22 | 4.4 | 0.265 | 30 | 1 | 1 | 100 | 100 | 0.75 | 15 | 4
ep_gas_gas_turbine_G100000403089 | Haynes power station_11 | gas | USA | 2013 |  | California | Long Beach | active | 0.108 | 920 | 22 | 4.4 | 0.31 | 30 | 1 | 1 | 100 | 100 | 0.75 | 15 | 4
ep_gas_gas_turbine_G100000403090 | Haynes power station_12 | gas | USA | 2013 |  | California | Long Beach | active | 0.108 | 920 | 22 | 4.4 | 0.31 | 30 | 1 | 1 | 100 | 100 | 0.75 | 15 | 4
ep_gas_gas_turbine_G100000403091 | Haynes power station_13 | gas | USA | 2013 |  | California | Long Beach | active | 0.108 | 920 | 22 | 4.4 | 0.31 | 30 | 1 | 1 | 100 | 100 | 0.75 | 15 | 4
ep_gas_gas_turbine_G100000403092 | Haynes power station_14 | gas | USA | 2013 |  | California | Long Beach | active | 0.108 | 920 | 22 | 4.4 | 0.31 | 30 | 1 | 1 | 100 | 100 | 0.75 | 15 | 4
ep_gas_gas_turbine_G100000403093 | Haynes power station_15 | gas | USA | 2013 |  | California | Long Beach | active | 0.108 | 920 | 22 | 4.4 | 0.31 | 30 | 1 | 1 | 100 | 100 | 0.75 | 15 | 4
ep_gas_gas_turbine_G100000403094 | Haynes power station_16 | gas | USA | 2013 |  | California | Long Beach | active | 0.108 | 920 | 22 | 4.4 | 0.31 | 30 | 1 | 1 | 100 | 100 | 0.75 | 15 | 4
ep_gas_gas_turbine_G100000403098 | Scattergood power station_6 | gas | USA | 2015 |  | California | Playa del Rey | active | 0.107 | 920 | 22 | 4.4 | 0.31 | 30 | 1 | 1 | 100 | 100 | 0.75 | 15 | 4
ep_gas_gas_turbine_G100000403099 | Scattergood power station_7 | gas | USA | 2015 |  | California | Playa del Rey | active | 0.107 | 920 | 22 | 4.4 | 0.31 | 30 | 1 | 1 | 100 | 100 | 0.75 | 15 | 4
ep_gas_gas_turbine_G100000403103 | Big Cajun I_3 | gas | USA | 2001 |  | Louisiana | New Roads | active | 0.133 | 920 | 22 | 4.4 | 0.29 | 30 | 1 | 1 | 100 | 100 | 0.75 | 15 | 4
ep_gas_gas_turbine_G100000403104 | Big Cajun I_4 | gas | USA | 2001 |  | Louisiana | New Roads | active | 0.133 | 920 | 22 | 4.4 | 0.29 | 30 | 1 | 1 | 100 | 100 | 0.75 | 15 | 4
ep_gas_gas_turbine_G100000403135 | Newgulf cogeneration power station_GEN1 | gas | USA | 1984 |  | Texas | NewGulf | active | 0.102 | 920 | 22 | 4.4 | 0.25 | 30 | 1 | 1 | 100 | 100 | 0.75 | 15 | 4
ep_gas_gas_turbine_G100000403147 | Gibson City energy center_1 | gas | USA | 2000 |  | Illinois | Gibson City | active | 0.135 | 920 | 22 | 4.4 | 0.265 | 30 | 1 | 1 | 100 | 100 | 0.75 | 15 | 4
ep_gas_gas_turbine_G100000403148 | Gibson City energy center_2 | gas | USA | 2000 |  | Illinois | Gibson City | active | 0.135 | 920 | 22 | 4.4 | 0.265 | 30 | 1 | 1 | 100 | 100 | 0.75 | 15 | 4
ep_gas_gas_turbine_G100000403149 | Manchief Electric generating station_UN1 | gas | USA | 2000 |  | Colorado | Brush | active | 0.15 | 920 | 22 | 4.4 | 0.265 | 30 | 1 | 1 | 100 | 100 | 0.75 | 15 | 4
ep_gas_gas_turbine_G100000403150 | Manchief Electric generating station_UN2 | gas | USA | 2000 |  | Colorado | Brush | active | 0.15 | 920 | 22 | 4.4 | 0.265 | 30 | 1 | 1 | 100 | 100 | 0.75 | 15 | 4
ep_gas_gas_turbine_G100000403151 | Marsh Landing generating station_1 | gas | USA | 2013 |  | California | Antioch | active | 0.207 | 920 | 22 | 4.4 | 0.31 | 35 | 1.5 | 1.5 | 80 | 80 | 1.25 | 20 | 6
ep_gas_gas_turbine_G100000403152 | Marsh Landing generating station_2 | gas | USA | 2013 |  | California | Antioch | active | 0.207 | 920 | 22 | 4.4 | 0.31 | 35 | 1.5 | 1.5 | 80 | 80 | 1.25 | 20 | 6
ep_gas_gas_turbine_G100000403153 | Marsh Landing generating station_3 | gas | USA | 2013 |  | California | Antioch | active | 0.207 | 920 | 22 | 4.4 | 0.31 | 35 | 1.5 | 1.5 | 80 | 80 | 1.25 | 20 | 6
ep_gas_gas_turbine_G100000403154 | Marsh Landing generating station_4 | gas | USA | 2013 |  | California | Antioch | active | 0.207 | 920 | 22 | 4.4 | 0.31 | 35 | 1.5 | 1.5 | 80 | 80 | 1.25 | 20 | 6
ep_gas_gas_turbine_G100000403158 | Electrifarm power station_3 | gas | USA | 1978 |  | Iowa | Waterloo | active | 0.104 | 920 | 22 | 4.4 | 0.23 | 30 | 1 | 1 | 100 | 100 | 0.75 | 15 | 4
ep_gas_gas_turbine_G100000403187 | Chevron Oil power station_5 | gas | USA | 1994 |  | Mississippi | Pascagoula | active | 0.101 | 920 | 22 | 4.4 | 0.265 | 30 | 1 | 1 | 100 | 100 | 0.75 | 15 | 4
ep_gas_gas_turbine_G100000403230 | Harry Allen power station_GT1 | gas | USA | 1995 |  | Nevada | Las Vegas | active | 0.102 | 920 | 22 | 4.4 | 0.265 | 30 | 1 | 1 | 100 | 100 | 0.75 | 15 | 4
ep_gas_gas_turbine_G100000403248 | Schahfer Generating Station_16A | gas | USA | 1979 |  | Indiana | Wheatfield | active | 0.129 | 920 | 22 | 4.4 | 0.23 | 30 | 1 | 1 | 100 | 100 | 0.75 | 15 | 4
ep_gas_gas_turbine_G100000403249 | Schahfer Generating Station_16B | gas | USA | 1979 |  | Indiana | Wheatfield | active | 0.129 | 920 | 22 | 4.4 | 0.23 | 30 | 1 | 1 | 100 | 100 | 0.75 | 15 | 4
ep_gas_gas_turbine_G100000403250 | Angus Anson power station_1 | gas | USA | 1994 | 2025 | South Dakota | Sioux Falls | active | 0.12 | 920 | 22 | 4.4 | 0.265 | 30 | 1 | 1 | 100 | 100 | 0.75 | 15 | 4
ep_gas_gas_turbine_G100000403251 | Angus Anson power station_2 | gas | USA | 1994 | 2025 | South Dakota | Sioux Falls | active | 0.12 | 920 | 22 | 4.4 | 0.265 | 30 | 1 | 1 | 100 | 100 | 0.75 | 15 | 4
ep_gas_gas_turbine_G100000403252 | Angus Anson power station_4 | gas | USA | 2005 |  | South Dakota | Sioux Falls | active | 0.166 | 920 | 22 | 4.4 | 0.29 | 30 | 1 | 1 | 100 | 100 | 0.75 | 15 | 4
ep_gas_gas_turbine_G100000403253 | Black Dog Generating Station_6-1 | gas | USA | 2018 | 2058 | Minnesota | Burnsville | active | 0.238 | 920 | 22 | 4.4 | 0.31 | 35 | 1.5 | 1.5 | 80 | 80 | 1.25 | 20 | 6
ep_gas_gas_turbine_G100000403254 | Blue Lake power station_7 | gas | USA | 2005 |  | Minnesota | Shakopee | active | 0.166 | 920 | 22 | 4.4 | 0.29 | 30 | 1 | 1 | 100 | 100 | 0.75 | 15 | 4
ep_gas_gas_turbine_G100000403255 | Blue Lake power station_8 | gas | USA | 2005 |  | Minnesota | Shakopee | active | 0.166 | 920 | 22 | 4.4 | 0.29 | 30 | 1 | 1 | 100 | 100 | 0.75 | 15 | 4
ep_gas_gas_turbine_G100000403260 | Canal power station_3 | gas | USA | 2019 |  | Massachusetts | Sandwich | active | 0.33 | 800 | 20 | 4 | 0.32 | 35 | 1.5 | 1.5 | 80 | 80 | 1.25 | 20 | 6
ep_gas_gas_turbine_G100000403287 | Laredo power station_4 | gas | USA | 2008 |  | Texas | Laredo | active | 0.132 | 920 | 22 | 4.4 | 0.29 | 30 | 1 | 1 | 100 | 100 | 0.75 | 15 | 4
ep_gas_gas_turbine_G100000403288 | Laredo power station_5 | gas | USA | 2008 |  | Texas | Laredo | active | 0.132 | 920 | 22 | 4.4 | 0.29 | 30 | 1 | 1 | 100 | 100 | 0.75 | 15 | 4
ep_gas_gas_turbine_G100000403292 | Doyle energy facility_CTG4 | gas | USA | 2000 |  | Georgia | Monroe | active | 0.101 | 920 | 22 | 4.4 | 0.265 | 30 | 1 | 1 | 100 | 100 | 0.75 | 15 | 4
ep_gas_gas_turbine_G100000403293 | Doyle energy facility_CTG5 | gas | USA | 2000 |  | Georgia | Monroe | active | 0.101 | 920 | 22 | 4.4 | 0.265 | 30 | 1 | 1 | 100 | 100 | 0.75 | 15 | 4
ep_gas_gas_turbine_G100000403294 | Hartwell energy facility_MAG1 | gas | USA | 1994 |  | Georgia | Hartwell | active | 0.18 | 920 | 22 | 4.4 | 0.265 | 30 | 1 | 1 | 100 | 100 | 0.75 | 15 | 4
ep_gas_gas_turbine_G100000403295 | Hartwell energy facility_MAG2 | gas | USA | 1994 |  | Georgia | Hartwell | active | 0.18 | 920 | 22 | 4.4 | 0.265 | 30 | 1 | 1 | 100 | 100 | 0.75 | 15 | 4
ep_gas_gas_turbine_G100000403296 | Hawk Road Facility power station_CT1 | gas | USA | 2001 |  | Georgia | Franklin | active | 0.165 | 920 | 22 | 4.4 | 0.29 | 30 | 1 | 1 | 100 | 100 | 0.75 | 15 | 4
ep_gas_gas_turbine_G100000403297 | Hawk Road Facility power station_CT2 | gas | USA | 2001 |  | Georgia | Franklin | active | 0.165 | 920 | 22 | 4.4 | 0.29 | 30 | 1 | 1 | 100 | 100 | 0.75 | 15 | 4
ep_gas_gas_turbine_G100000403298 | Hawk Road Facility power station_CT3 | gas | USA | 2001 |  | Georgia | Franklin | active | 0.165 | 920 | 22 | 4.4 | 0.29 | 30 | 1 | 1 | 100 | 100 | 0.75 | 15 | 4
ep_gas_gas_turbine_G100000403299 | Talbot County Energy power station_1 | gas | USA | 2002 |  | Georgia | Box Springs | active | 0.121 | 920 | 22 | 4.4 | 0.29 | 30 | 1 | 1 | 100 | 100 | 0.75 | 15 | 4
ep_gas_gas_turbine_G100000403300 | Talbot County Energy power station_2 | gas | USA | 2002 |  | Georgia | Box Springs | active | 0.121 | 920 | 22 | 4.4 | 0.29 | 30 | 1 | 1 | 100 | 100 | 0.75 | 15 | 4
ep_gas_gas_turbine_G100000403301 | Talbot County Energy power station_3 | gas | USA | 2002 |  | Georgia | Box Springs | active | 0.121 | 920 | 22 | 4.4 | 0.29 | 30 | 1 | 1 | 100 | 100 | 0.75 | 15 | 4
ep_gas_gas_turbine_G100000403302 | Talbot County Energy power station_4 | gas | USA | 2002 |  | Georgia | Box Springs | active | 0.121 | 920 | 22 | 4.4 | 0.29 | 30 | 1 | 1 | 100 | 100 | 0.75 | 15 | 4
ep_gas_gas_turbine_G100000403303 | Talbot County Energy power station_5 | gas | USA | 2003 |  | Georgia | Box Springs | active | 0.121 | 920 | 22 | 4.4 | 0.29 | 30 | 1 | 1 | 100 | 100 | 0.75 | 15 | 4
ep_gas_gas_turbine_G100000403304 | Talbot County Energy power station_6 | gas | USA | 2003 |  | Georgia | Box Springs | active | 0.121 | 920 | 22 | 4.4 | 0.29 | 30 | 1 | 1 | 100 | 100 | 0.75 | 15 | 4
ep_gas_gas_turbine_G100000403322 | Charles D. Lamb energy center_1 | gas | USA | 2015 |  | Oklahoma | Ponca City | active | 0.122 | 920 | 22 | 4.4 | 0.31 | 30 | 1 | 1 | 100 | 100 | 0.75 | 15 | 4
ep_gas_gas_turbine_G100000403328 | Louisa generation facility (VA)_5 | gas | USA | 2003 |  | Virginia | Gordonsville | active | 0.171 | 920 | 22 | 4.4 | 0.29 | 30 | 1 | 1 | 100 | 100 | 0.75 | 15 | 4
ep_gas_gas_turbine_G100000403329 | Marsh Run generation facility_1 | gas | USA | 2004 |  | Virginia | Remington | active | 0.171 | 920 | 22 | 4.4 | 0.29 | 30 | 1 | 1 | 100 | 100 | 0.75 | 15 | 4
ep_gas_gas_turbine_G100000403330 | Marsh Run generation facility_2 | gas | USA | 2004 |  | Virginia | Remington | active | 0.171 | 920 | 22 | 4.4 | 0.29 | 30 | 1 | 1 | 100 | 100 | 0.75 | 15 | 4
ep_gas_gas_turbine_G100000403331 | Marsh Run generation facility_3 | gas | USA | 2004 |  | Virginia | Remington | active | 0.171 | 920 | 22 | 4.4 | 0.29 | 30 | 1 | 1 | 100 | 100 | 0.75 | 15 | 4
ep_gas_gas_turbine_G100000403332 | Oleander power project_OG1 | gas | USA | 2002 |  | Florida | Cocoa | active | 0.199 | 920 | 22 | 4.4 | 0.29 | 30 | 1 | 1 | 100 | 100 | 0.75 | 15 | 4
ep_gas_gas_turbine_G100000403333 | Oleander power project_OG2 | gas | USA | 2002 |  | Florida | Cocoa | active | 0.199 | 920 | 22 | 4.4 | 0.29 | 30 | 1 | 1 | 100 | 100 | 0.75 | 15 | 4
ep_gas_gas_turbine_G100000403334 | Oleander power project_OG3 | gas | USA | 2002 |  | Florida | Cocoa | active | 0.199 | 920 | 22 | 4.4 | 0.29 | 30 | 1 | 1 | 100 | 100 | 0.75 | 15 | 4
ep_gas_gas_turbine_G100000403335 | Oleander power project_OG4 | gas | USA | 2002 |  | Florida | Cocoa | active | 0.199 | 920 | 22 | 4.4 | 0.29 | 30 | 1 | 1 | 100 | 100 | 0.75 | 15 | 4
ep_gas_gas_turbine_G100000403336 | Oleander power project_OG5 | gas | USA | 2007 |  | Florida | Cocoa | active | 0.199 | 920 | 22 | 4.4 | 0.29 | 30 | 1 | 1 | 100 | 100 | 0.75 | 15 | 4
ep_gas_gas_turbine_G100000403337 | Cass County power station_CT-1 | gas | USA | 2003 |  | Nebraska | Plattsmouth | active | 0.173 | 920 | 22 | 4.4 | 0.29 | 30 | 1 | 1 | 100 | 100 | 0.75 | 15 | 4
ep_gas_gas_turbine_G100000403338 | Cass County power station_CT-2 | gas | USA | 2003 |  | Nebraska | Plattsmouth | active | 0.173 | 920 | 22 | 4.4 | 0.29 | 30 | 1 | 1 | 100 | 100 | 0.75 | 15 | 4
ep_gas_gas_turbine_G100000403344 | Sarpy County power station_3 | gas | USA | 1996 |  | Nebraska | Bellevue | active | 0.106 | 920 | 22 | 4.4 | 0.265 | 30 | 1 | 1 | 100 | 100 | 0.75 | 15 | 4
ep_gas_gas_turbine_G100000403365 | Panoche energy center_1 | gas | USA | 2009 |  | California | Firebaugh | active | 0.108 | 920 | 22 | 4.4 | 0.29 | 30 | 1 | 1 | 100 | 100 | 0.75 | 15 | 4
ep_gas_gas_turbine_G100000403366 | Panoche energy center_2 | gas | USA | 2009 |  | California | Firebaugh | active | 0.108 | 920 | 22 | 4.4 | 0.29 | 30 | 1 | 1 | 100 | 100 | 0.75 | 15 | 4
ep_gas_gas_turbine_G100000403367 | Panoche energy center_3 | gas | USA | 2009 |  | California | Firebaugh | active | 0.108 | 920 | 22 | 4.4 | 0.29 | 30 | 1 | 1 | 100 | 100 | 0.75 | 15 | 4
ep_gas_gas_turbine_G100000403368 | Panoche energy center_4 | gas | USA | 2009 |  | California | Firebaugh | active | 0.108 | 920 | 22 | 4.4 | 0.29 | 30 | 1 | 1 | 100 | 100 | 0.75 | 15 | 4
ep_gas_gas_turbine_G100000403381 | Pio Pico energy center_CTG1 | gas | USA | 2016 |  | California | San Diego | active | 0.132 | 920 | 22 | 4.4 | 0.31 | 30 | 1 | 1 | 100 | 100 | 0.75 | 15 | 4
ep_gas_gas_turbine_G100000403382 | Pio Pico energy center_CTG2 | gas | USA | 2016 |  | California | San Diego | active | 0.132 | 920 | 22 | 4.4 | 0.31 | 30 | 1 | 1 | 100 | 100 | 0.75 | 15 | 4
ep_gas_gas_turbine_G100000403383 | Pio Pico energy center_CTG3 | gas | USA | 2016 |  | California | San Diego | active | 0.132 | 920 | 22 | 4.4 | 0.31 | 30 | 1 | 1 | 100 | 100 | 0.75 | 15 | 4
ep_gas_gas_turbine_G100000403388 | Rawhide Energy Station_F | gas | USA | 2008 |  | Colorado | Wellington | active | 0.15 | 920 | 22 | 4.4 | 0.29 | 30 | 1 | 1 | 100 | 100 | 0.75 | 15 | 4
ep_gas_gas_turbine_G100000403389 | McIntosh (AL) power station_2 | gas | USA | 1998 |  | Alabama | McIntosh | active | 0.113 | 920 | 22 | 4.4 | 0.265 | 30 | 1 | 1 | 100 | 100 | 0.75 | 15 | 4
ep_gas_gas_turbine_G100000403390 | McIntosh (AL) power station_3 | gas | USA | 1998 |  | Alabama | McIntosh | active | 0.113 | 920 | 22 | 4.4 | 0.265 | 30 | 1 | 1 | 100 | 100 | 0.75 | 15 | 4
ep_gas_gas_turbine_G100000403391 | McIntosh (AL) power station_4 | gas | USA | 2010 |  | Alabama | McIntosh | active | 0.17 | 920 | 22 | 4.4 | 0.29 | 30 | 1 | 1 | 100 | 100 | 0.75 | 15 | 4
ep_gas_gas_turbine_G100000403392 | McIntosh (AL) power station_5 | gas | USA | 2010 |  | Alabama | McIntosh | active | 0.17 | 920 | 22 | 4.4 | 0.29 | 30 | 1 | 1 | 100 | 100 | 0.75 | 15 | 4
ep_gas_gas_turbine_G100000403413 | Blue Spruce energy center_CT01 | gas | USA | 2003 |  | Colorado | Aurora | active | 0.199 | 920 | 22 | 4.4 | 0.29 | 30 | 1 | 1 | 100 | 100 | 0.75 | 15 | 4
ep_gas_gas_turbine_G100000403414 | Blue Spruce energy center_CT02 | gas | USA | 2003 |  | Colorado | Aurora | active | 0.199 | 920 | 22 | 4.4 | 0.29 | 30 | 1 | 1 | 100 | 100 | 0.75 | 15 | 4
ep_gas_gas_turbine_G100000403418 | Fort St Vrain power station_5 | gas | USA | 2009 |  | Colorado | Platteville | active | 0.14 | 920 | 22 | 4.4 | 0.29 | 30 | 1 | 1 | 100 | 100 | 0.75 | 15 | 4
ep_gas_gas_turbine_G100000403419 | Fort St Vrain power station_6 | gas | USA | 2009 |  | Colorado | Platteville | active | 0.14 | 920 | 22 | 4.4 | 0.29 | 30 | 1 | 1 | 100 | 100 | 0.75 | 15 | 4
ep_gas_gas_turbine_G100000403422 | Rio Bravo (NM) power station_GT1 | gas | USA | 2000 |  | New Mexico | Albuquerque | active | 0.15 | 920 | 22 | 4.4 | 0.265 | 30 | 1 | 1 | 100 | 100 | 0.75 | 15 | 4
ep_gas_gas_turbine_G100000403443__m | Fredonia power station_1 | gas | USA | 1984 |  | Washington | Mt Vernon | mothballed | 0.129 | 920 | 22 | 4.4 | 0.25 | 30 | 1 | 1 | 100 | 100 | 0.75 | 15 | 4
ep_gas_gas_turbine_G100000403444__m | Fredonia power station_2 | gas | USA | 1984 |  | Washington | Mt Vernon | mothballed | 0.129 | 920 | 22 | 4.4 | 0.25 | 30 | 1 | 1 | 100 | 100 | 0.75 | 15 | 4
ep_gas_gas_turbine_G100000403449 | Richland power station_4 | gas | USA | 2001 |  | Ohio | Defiance | active | 0.135 | 920 | 22 | 4.4 | 0.29 | 30 | 1 | 1 | 100 | 100 | 0.75 | 15 | 4
ep_gas_gas_turbine_G100000403450 | Richland power station_5 | gas | USA | 2001 |  | Ohio | Defiance | active | 0.135 | 920 | 22 | 4.4 | 0.29 | 30 | 1 | 1 | 100 | 100 | 0.75 | 15 | 4
ep_gas_gas_turbine_G100000403451 | Richland power station_6 | gas | USA | 2001 |  | Ohio | Defiance | active | 0.135 | 920 | 22 | 4.4 | 0.29 | 30 | 1 | 1 | 100 | 100 | 0.75 | 15 | 4
ep_gas_gas_turbine_G100000403452 | Riverside Generating (KY) power station_GTG1 | gas | USA | 2001 |  | Kentucky | Catlettsburg | active | 0.23 | 920 | 22 | 4.4 | 0.29 | 35 | 1.5 | 1.5 | 80 | 80 | 1.25 | 20 | 6
ep_gas_gas_turbine_G100000403453 | Riverside Generating (KY) power station_GTG2 | gas | USA | 2001 |  | Kentucky | Catlettsburg | active | 0.23 | 920 | 22 | 4.4 | 0.29 | 35 | 1.5 | 1.5 | 80 | 80 | 1.25 | 20 | 6
ep_gas_gas_turbine_G100000403454 | Riverside Generating (KY) power station_GTG3 | gas | USA | 2001 |  | Kentucky | Catlettsburg | active | 0.23 | 920 | 22 | 4.4 | 0.29 | 35 | 1.5 | 1.5 | 80 | 80 | 1.25 | 20 | 6
ep_gas_gas_turbine_G100000403455 | Riverside Generating (KY) power station_GTG4 | gas | USA | 2002 |  | Kentucky | Catlettsburg | active | 0.23 | 920 | 22 | 4.4 | 0.29 | 35 | 1.5 | 1.5 | 80 | 80 | 1.25 | 20 | 6
ep_gas_gas_turbine_G100000403456 | Riverside Generating (KY) power station_GTG5 | gas | USA | 2002 |  | Kentucky | Catlettsburg | active | 0.23 | 920 | 22 | 4.4 | 0.29 | 35 | 1.5 | 1.5 | 80 | 80 | 1.25 | 20 | 6
ep_gas_gas_turbine_G100000403457 | NRG Rockford I power station_1 | gas | USA | 2000 |  | Illinois | Rockford | active | 0.158 | 920 | 22 | 4.4 | 0.265 | 30 | 1 | 1 | 100 | 100 | 0.75 | 15 | 4
ep_gas_gas_turbine_G100000403458 | NRG Rockford I power station_2 | gas | USA | 2000 |  | Illinois | Rockford | active | 0.158 | 920 | 22 | 4.4 | 0.265 | 30 | 1 | 1 | 100 | 100 | 0.75 | 15 | 4
ep_gas_gas_turbine_G100000403459 | NRG Rockford II energy center_GT3 | gas | USA | 2002 |  | Illinois | Rockford | active | 0.168 | 920 | 22 | 4.4 | 0.29 | 30 | 1 | 1 | 100 | 100 | 0.75 | 15 | 4
ep_gas_gas_turbine_G100000403463 | Rocky Road power station_T4 | gas | USA | 2000 |  | Illinois | East Dundee | active | 0.122 | 920 | 22 | 4.4 | 0.265 | 30 | 1 | 1 | 100 | 100 | 0.75 | 15 | 4
ep_gas_gas_turbine_G100000403464 | Rocky Road power station_TG1 | gas | USA | 1999 |  | Illinois | East Dundee | active | 0.126 | 920 | 22 | 4.4 | 0.265 | 30 | 1 | 1 | 100 | 100 | 0.75 | 15 | 4
ep_gas_gas_turbine_G100000403465 | Rocky Road power station_TG2 | gas | USA | 1999 |  | Illinois | East Dundee | active | 0.126 | 920 | 22 | 4.4 | 0.265 | 30 | 1 | 1 | 100 | 100 | 0.75 | 15 | 4
ep_gas_gas_turbine_G100000403466 | Rolling Hills Generating power station_CT1 | gas | USA | 2003 |  | Ohio | Wilkesville | active | 0.196 | 920 | 22 | 4.4 | 0.29 | 30 | 1 | 1 | 100 | 100 | 0.75 | 15 | 4
ep_gas_gas_turbine_G100000403467 | Rolling Hills Generating power station_CT2 | gas | USA | 2003 |  | Ohio | Wilkesville | active | 0.196 | 920 | 22 | 4.4 | 0.29 | 30 | 1 | 1 | 100 | 100 | 0.75 | 15 | 4
ep_gas_gas_turbine_G100000403468 | Rolling Hills Generating power station_CT3 | gas | USA | 2003 |  | Ohio | Wilkesville | active | 0.196 | 920 | 22 | 4.4 | 0.29 | 30 | 1 | 1 | 100 | 100 | 0.75 | 15 | 4
ep_gas_gas_turbine_G100000403469 | Rolling Hills Generating power station_CT4 | gas | USA | 2003 |  | Ohio | Wilkesville | active | 0.196 | 920 | 22 | 4.4 | 0.29 | 30 | 1 | 1 | 100 | 100 | 0.75 | 15 | 4
ep_gas_gas_turbine_G100000403470 | Rolling Hills Generating power station_CT5 | gas | USA | 2003 |  | Ohio | Wilkesville | active | 0.196 | 920 | 22 | 4.4 | 0.29 | 30 | 1 | 1 | 100 | 100 | 0.75 | 15 | 4
ep_gas_gas_turbine_G100000403492 | Shady Hills generating station_G101 | gas | USA | 2002 |  | Florida | Shady Hills | active | 0.18 | 920 | 22 | 4.4 | 0.29 | 30 | 1 | 1 | 100 | 100 | 0.75 | 15 | 4
ep_gas_gas_turbine_G100000403493 | Shady Hills generating station_G201 | gas | USA | 2002 |  | Florida | Shady Hills | active | 0.18 | 920 | 22 | 4.4 | 0.29 | 30 | 1 | 1 | 100 | 100 | 0.75 | 15 | 4
ep_gas_gas_turbine_G100000403494 | Shady Hills generating station_G301 | gas | USA | 2002 |  | Florida | Shady Hills | active | 0.18 | 920 | 22 | 4.4 | 0.29 | 30 | 1 | 1 | 100 | 100 | 0.75 | 15 | 4
ep_gas_gas_turbine_G100000403508 | John S Rainey power station_CT2A | gas | USA | 2002 |  | South Carolina | Starr | active | 0.165 | 920 | 22 | 4.4 | 0.29 | 30 | 1 | 1 | 100 | 100 | 0.75 | 15 | 4
ep_gas_gas_turbine_G100000403509 | John S Rainey power station_CT2B | gas | USA | 2002 |  | South Carolina | Starr | active | 0.165 | 920 | 22 | 4.4 | 0.29 | 30 | 1 | 1 | 100 | 100 | 0.75 | 15 | 4
ep_gas_gas_turbine_G100000403518 | Cleveland County generating facility_1 | gas | USA | 2012 |  | North Carolina | Kings Mountain | active | 0.184 | 920 | 22 | 4.4 | 0.31 | 30 | 1 | 1 | 100 | 100 | 0.75 | 15 | 4
ep_gas_gas_turbine_G100000403519 | Cleveland County generating facility_2 | gas | USA | 2012 |  | North Carolina | Kings Mountain | active | 0.184 | 920 | 22 | 4.4 | 0.31 | 30 | 1 | 1 | 100 | 100 | 0.75 | 15 | 4
ep_gas_gas_turbine_G100000403520 | Cleveland County generating facility_3 | gas | USA | 2012 |  | North Carolina | Kings Mountain | active | 0.184 | 920 | 22 | 4.4 | 0.31 | 30 | 1 | 1 | 100 | 100 | 0.75 | 15 | 4
ep_gas_gas_turbine_G100000403521 | Cleveland County generating facility_4 | gas | USA | 2012 |  | North Carolina | Kings Mountain | active | 0.184 | 920 | 22 | 4.4 | 0.31 | 30 | 1 | 1 | 100 | 100 | 0.75 | 15 | 4
ep_gas_gas_turbine_G100000403532 | Edward L. Addison generating plant_712 | gas | USA | 2000 |  | Georgia | Thomaston | active | 0.175 | 920 | 22 | 4.4 | 0.265 | 30 | 1 | 1 | 100 | 100 | 0.75 | 15 | 4
ep_gas_gas_turbine_G100000403533 | Edward L. Addison generating plant_713 | gas | USA | 2000 |  | Georgia | Thomaston | active | 0.175 | 920 | 22 | 4.4 | 0.265 | 30 | 1 | 1 | 100 | 100 | 0.75 | 15 | 4
ep_gas_gas_turbine_G100000403534 | Edward L. Addison generating plant_714 | gas | USA | 2000 |  | Georgia | Thomaston | active | 0.175 | 920 | 22 | 4.4 | 0.265 | 30 | 1 | 1 | 100 | 100 | 0.75 | 15 | 4
ep_gas_gas_turbine_G100000403535 | Edward L. Addison generating plant_715 | gas | USA | 2000 |  | Georgia | Thomaston | active | 0.175 | 920 | 22 | 4.4 | 0.265 | 30 | 1 | 1 | 100 | 100 | 0.75 | 15 | 4
ep_gas_gas_turbine_G100000403553 | Cunningham power station_3 | gas | USA | 1998 | 2040 | New Mexico | Hobbs | active | 0.127 | 920 | 22 | 4.4 | 0.265 | 30 | 1 | 1 | 100 | 100 | 0.75 | 15 | 4
ep_gas_gas_turbine_G100000403554 | Cunningham power station_4 | gas | USA | 1998 | 2040 | New Mexico | Hobbs | active | 0.127 | 920 | 22 | 4.4 | 0.265 | 30 | 1 | 1 | 100 | 100 | 0.75 | 15 | 4
ep_gas_gas_turbine_G100000403557 | Jones power station_3 | gas | USA | 2011 | 2056 | Texas | Lubbock | active | 0.183 | 920 | 22 | 4.4 | 0.31 | 30 | 1 | 1 | 100 | 100 | 0.75 | 15 | 4
ep_gas_gas_turbine_G100000403558 | Jones power station_4 | gas | USA | 2013 | 2058 | Texas | Lubbock | active | 0.183 | 920 | 22 | 4.4 | 0.31 | 30 | 1 | 1 | 100 | 100 | 0.75 | 15 | 4
ep_gas_gas_turbine_G100000403586 | Brownsville Peaking power station_1 | gas | USA | 1999 |  | Tennessee | Brownsville | active | 0.112 | 920 | 22 | 4.4 | 0.265 | 30 | 1 | 1 | 100 | 100 | 0.75 | 15 | 4
ep_gas_gas_turbine_G100000403587 | Brownsville Peaking power station_2 | gas | USA | 1999 |  | Tennessee | Brownsville | active | 0.112 | 920 | 22 | 4.4 | 0.265 | 30 | 1 | 1 | 100 | 100 | 0.75 | 15 | 4
ep_gas_gas_turbine_G100000403588 | Brownsville Peaking power station_3 | gas | USA | 1999 |  | Tennessee | Brownsville | active | 0.118 | 920 | 22 | 4.4 | 0.265 | 30 | 1 | 1 | 100 | 100 | 0.75 | 15 | 4
ep_gas_gas_turbine_G100000403589 | Brownsville Peaking power station_4 | gas | USA | 1999 |  | Tennessee | Brownsville | active | 0.118 | 920 | 22 | 4.4 | 0.265 | 30 | 1 | 1 | 100 | 100 | 0.75 | 15 | 4
ep_gas_gas_turbine_G100000403606 | Gleason Generating Facility_CTG1 | gas | USA | 2000 |  | Tennessee | Gleason | active | 0.185 | 920 | 22 | 4.4 | 0.265 | 30 | 1 | 1 | 100 | 100 | 0.75 | 15 | 4
ep_gas_gas_turbine_G100000403607 | Gleason Generating Facility_CTG2 | gas | USA | 2000 |  | Tennessee | Gleason | active | 0.191 | 920 | 22 | 4.4 | 0.265 | 30 | 1 | 1 | 100 | 100 | 0.75 | 15 | 4
ep_gas_gas_turbine_G100000403608 | Gleason Generating Facility_CTG3 | gas | USA | 2000 |  | Tennessee | Gleason | active | 0.191 | 920 | 22 | 4.4 | 0.265 | 30 | 1 | 1 | 100 | 100 | 0.75 | 15 | 4
ep_gas_gas_turbine_G100000403666 | Audrain generating station_GT1 | gas | USA | 2001 |  | Missouri | Vandalia | active | 0.102 | 920 | 22 | 4.4 | 0.29 | 30 | 1 | 1 | 100 | 100 | 0.75 | 15 | 4
ep_gas_gas_turbine_G100000403667 | Audrain generating station_GT2 | gas | USA | 2001 |  | Missouri | Vandalia | active | 0.102 | 920 | 22 | 4.4 | 0.29 | 30 | 1 | 1 | 100 | 100 | 0.75 | 15 | 4
ep_gas_gas_turbine_G100000403668 | Audrain generating station_GT3 | gas | USA | 2001 |  | Missouri | Vandalia | active | 0.102 | 920 | 22 | 4.4 | 0.29 | 30 | 1 | 1 | 100 | 100 | 0.75 | 15 | 4
ep_gas_gas_turbine_G100000403669 | Audrain generating station_GT4 | gas | USA | 2001 |  | Missouri | Vandalia | active | 0.102 | 920 | 22 | 4.4 | 0.29 | 30 | 1 | 1 | 100 | 100 | 0.75 | 15 | 4
ep_gas_gas_turbine_G100000403670 | Audrain generating station_GT5 | gas | USA | 2001 |  | Missouri | Vandalia | active | 0.102 | 920 | 22 | 4.4 | 0.29 | 30 | 1 | 1 | 100 | 100 | 0.75 | 15 | 4
ep_gas_gas_turbine_G100000403671 | Audrain generating station_GT6 | gas | USA | 2001 |  | Missouri | Vandalia | active | 0.102 | 920 | 22 | 4.4 | 0.29 | 30 | 1 | 1 | 100 | 100 | 0.75 | 15 | 4
ep_gas_gas_turbine_G100000403672 | Audrain generating station_GT7 | gas | USA | 2001 |  | Missouri | Vandalia | active | 0.102 | 920 | 22 | 4.4 | 0.29 | 30 | 1 | 1 | 100 | 100 | 0.75 | 15 | 4
ep_gas_gas_turbine_G100000403673 | Audrain generating station_GT8 | gas | USA | 2001 |  | Missouri | Vandalia | active | 0.102 | 920 | 22 | 4.4 | 0.29 | 30 | 1 | 1 | 100 | 100 | 0.75 | 15 | 4
ep_gas_gas_turbine_G100000403674 | Goose Creek energy center_CT01 | gas | USA | 2003 |  | Illinois | Monticello | active | 0.114 | 920 | 22 | 4.4 | 0.29 | 30 | 1 | 1 | 100 | 100 | 0.75 | 15 | 4
ep_gas_gas_turbine_G100000403675 | Goose Creek energy center_CT02 | gas | USA | 2003 |  | Illinois | Monticello | active | 0.114 | 920 | 22 | 4.4 | 0.29 | 30 | 1 | 1 | 100 | 100 | 0.75 | 15 | 4
ep_gas_gas_turbine_G100000403676 | Goose Creek energy center_CT03 | gas | USA | 2003 |  | Illinois | Monticello | active | 0.114 | 920 | 22 | 4.4 | 0.29 | 30 | 1 | 1 | 100 | 100 | 0.75 | 15 | 4
ep_gas_gas_turbine_G100000403677 | Goose Creek energy center_CT04 | gas | USA | 2003 |  | Illinois | Monticello | active | 0.114 | 920 | 22 | 4.4 | 0.29 | 30 | 1 | 1 | 100 | 100 | 0.75 | 15 | 4
ep_gas_gas_turbine_G100000403678 | Goose Creek energy center_CT05 | gas | USA | 2003 |  | Illinois | Monticello | active | 0.114 | 920 | 22 | 4.4 | 0.29 | 30 | 1 | 1 | 100 | 100 | 0.75 | 15 | 4
ep_gas_gas_turbine_G100000403679 | Goose Creek energy center_CT06 | gas | USA | 2003 |  | Illinois | Monticello | active | 0.114 | 920 | 22 | 4.4 | 0.29 | 30 | 1 | 1 | 100 | 100 | 0.75 | 15 | 4
ep_gas_gas_turbine_G100000403680 | Kinmundy power station_1 | gas | USA | 2001 |  | Illinois | Patoka | active | 0.135 | 920 | 22 | 4.4 | 0.29 | 30 | 1 | 1 | 100 | 100 | 0.75 | 15 | 4
ep_gas_gas_turbine_G100000403681 | Kinmundy power station_2 | gas | USA | 2001 |  | Illinois | Patoka | active | 0.135 | 920 | 22 | 4.4 | 0.29 | 30 | 1 | 1 | 100 | 100 | 0.75 | 15 | 4
ep_gas_gas_turbine_G100000403693 | Raccoon Creek energy center_CT01 | gas | USA | 2002 |  | Illinois | Flora | active | 0.114 | 920 | 22 | 4.4 | 0.29 | 30 | 1 | 1 | 100 | 100 | 0.75 | 15 | 4
ep_gas_gas_turbine_G100000403694 | Raccoon Creek energy center_CT02 | gas | USA | 2002 |  | Illinois | Flora | active | 0.114 | 920 | 22 | 4.4 | 0.29 | 30 | 1 | 1 | 100 | 100 | 0.75 | 15 | 4
ep_gas_gas_turbine_G100000403695 | Raccoon Creek energy center_CT03 | gas | USA | 2002 |  | Illinois | Flora | active | 0.114 | 920 | 22 | 4.4 | 0.29 | 30 | 1 | 1 | 100 | 100 | 0.75 | 15 | 4
ep_gas_gas_turbine_G100000403696 | Raccoon Creek energy center_CT04 | gas | USA | 2002 |  | Illinois | Flora | active | 0.114 | 920 | 22 | 4.4 | 0.29 | 30 | 1 | 1 | 100 | 100 | 0.75 | 15 | 4
ep_gas_gas_turbine_G100000403698 | Venice power station_GT3 | gas | USA | 2005 |  | Illinois | Venice | active | 0.2 | 920 | 22 | 4.4 | 0.29 | 35 | 1.5 | 1.5 | 80 | 80 | 1.25 | 20 | 6
ep_gas_gas_turbine_G100000403699 | Venice power station_GT4 | gas | USA | 2005 |  | Illinois | Venice | active | 0.2 | 920 | 22 | 4.4 | 0.29 | 35 | 1.5 | 1.5 | 80 | 80 | 1.25 | 20 | 6
ep_gas_gas_turbine_G100000403700 | Venice power station_GT5 | gas | USA | 2005 |  | Illinois | Venice | active | 0.125 | 920 | 22 | 4.4 | 0.29 | 30 | 1 | 1 | 100 | 100 | 0.75 | 15 | 4
ep_gas_gas_turbine_G100000403710 | Valencia energy facility_CTG1 | gas | USA | 2008 |  | New Mexico | Belen | active | 0.16 | 920 | 22 | 4.4 | 0.29 | 30 | 1 | 1 | 100 | 100 | 0.75 | 15 | 4
ep_gas_gas_turbine_G100000403716__m | Elizabeth River power station_GEN1 | gas | USA | 1992 |  | Virginia | Chesapeake | mothballed | 0.13 | 920 | 22 | 4.4 | 0.265 | 30 | 1 | 1 | 100 | 100 | 0.75 | 15 | 4
ep_gas_gas_turbine_G100000403717__m | Elizabeth River power station_GEN2 | gas | USA | 1992 |  | Virginia | Chesapeake | mothballed | 0.13 | 920 | 22 | 4.4 | 0.265 | 30 | 1 | 1 | 100 | 100 | 0.75 | 15 | 4
ep_gas_gas_turbine_G100000403718__m | Elizabeth River power station_GEN3 | gas | USA | 1992 |  | Virginia | Chesapeake | mothballed | 0.13 | 920 | 22 | 4.4 | 0.265 | 30 | 1 | 1 | 100 | 100 | 0.75 | 15 | 4
ep_gas_gas_turbine_G100000403723 | Ladysmith power station_1 | gas | USA | 2001 |  | Virginia | Woodford | active | 0.179 | 920 | 22 | 4.4 | 0.29 | 30 | 1 | 1 | 100 | 100 | 0.75 | 15 | 4
ep_gas_gas_turbine_G100000403724 | Ladysmith power station_2 | gas | USA | 2001 |  | Virginia | Woodford | active | 0.179 | 920 | 22 | 4.4 | 0.29 | 30 | 1 | 1 | 100 | 100 | 0.75 | 15 | 4
ep_gas_gas_turbine_G100000403725 | Ladysmith power station_3 | gas | USA | 2008 |  | Virginia | Woodford | active | 0.179 | 920 | 22 | 4.4 | 0.29 | 30 | 1 | 1 | 100 | 100 | 0.75 | 15 | 4
ep_gas_gas_turbine_G100000403726 | Ladysmith power station_4 | gas | USA | 2008 |  | Virginia | Woodford | active | 0.179 | 920 | 22 | 4.4 | 0.29 | 30 | 1 | 1 | 100 | 100 | 0.75 | 15 | 4
ep_gas_gas_turbine_G100000403727 | Ladysmith power station_5 | gas | USA | 2009 |  | Virginia | Woodford | active | 0.179 | 920 | 22 | 4.4 | 0.29 | 30 | 1 | 1 | 100 | 100 | 0.75 | 15 | 4
ep_gas_gas_turbine_G100000403728 | Remington power station_1 | gas | USA | 2000 |  | Virginia | Remington | active | 0.179 | 920 | 22 | 4.4 | 0.265 | 30 | 1 | 1 | 100 | 100 | 0.75 | 15 | 4
ep_gas_gas_turbine_G100000403729 | Remington power station_2 | gas | USA | 2000 |  | Virginia | Remington | active | 0.17 | 920 | 22 | 4.4 | 0.265 | 30 | 1 | 1 | 100 | 100 | 0.75 | 15 | 4
ep_gas_gas_turbine_G100000403730 | Remington power station_3 | gas | USA | 2000 |  | Virginia | Remington | active | 0.179 | 920 | 22 | 4.4 | 0.265 | 30 | 1 | 1 | 100 | 100 | 0.75 | 15 | 4
ep_gas_gas_turbine_G100000403731 | Remington power station_4 | gas | USA | 2000 |  | Virginia | Remington | active | 0.179 | 920 | 22 | 4.4 | 0.265 | 30 | 1 | 1 | 100 | 100 | 0.75 | 15 | 4
ep_gas_gas_turbine_G100000403732 | Dicks Creek power station_1 | gas | USA | 1965 |  | Ohio | Monroe | active | 0.1 | 920 | 22 | 4.4 | 0.21 | 30 | 1 | 1 | 100 | 100 | 0.75 | 15 | 4
ep_gas_gas_turbine_G100000403741 | Walnut Creek energy park_GT1 | gas | USA | 2013 |  | California | Industry | active | 0.1 | 920 | 22 | 4.4 | 0.31 | 30 | 1 | 1 | 100 | 100 | 0.75 | 15 | 4
ep_gas_gas_turbine_G100000403742 | Walnut Creek energy park_GT2 | gas | USA | 2013 |  | California | Industry | active | 0.1 | 920 | 22 | 4.4 | 0.31 | 30 | 1 | 1 | 100 | 100 | 0.75 | 15 | 4
ep_gas_gas_turbine_G100000403743 | Walnut Creek energy park_GT3 | gas | USA | 2013 |  | California | Industry | active | 0.1 | 920 | 22 | 4.4 | 0.31 | 30 | 1 | 1 | 100 | 100 | 0.75 | 15 | 4
ep_gas_gas_turbine_G100000403744 | Walnut Creek energy park_GT4 | gas | USA | 2013 |  | California | Industry | active | 0.1 | 920 | 22 | 4.4 | 0.31 | 30 | 1 | 1 | 100 | 100 | 0.75 | 15 | 4
ep_gas_gas_turbine_G100000403745 | Walnut Creek energy park_GT5 | gas | USA | 2013 |  | California | Industry | active | 0.1 | 920 | 22 | 4.4 | 0.31 | 30 | 1 | 1 | 100 | 100 | 0.75 | 15 | 4
ep_gas_gas_turbine_G100000403768 | Alliant Energy Neenah power station_CT01 | gas | USA | 2000 |  | Wisconsin | Neenah | active | 0.186 | 920 | 22 | 4.4 | 0.265 | 30 | 1 | 1 | 100 | 100 | 0.75 | 15 | 4
ep_gas_gas_turbine_G100000403769 | Alliant Energy Neenah power station_CT02 | gas | USA | 2000 |  | Wisconsin | Neenah | active | 0.186 | 920 | 22 | 4.4 | 0.265 | 30 | 1 | 1 | 100 | 100 | 0.75 | 15 | 4
ep_gas_gas_turbine_G100000403774 | De Pere energy center_CT01 | gas | USA | 1999 |  | Wisconsin | De Pere | active | 0.192 | 920 | 22 | 4.4 | 0.265 | 30 | 1 | 1 | 100 | 100 | 0.75 | 15 | 4
ep_gas_gas_turbine_G100000403776 | West Marinette power station_33 | gas | USA | 1993 |  | Wisconsin | Peshtigo | active | 0.104 | 920 | 22 | 4.4 | 0.265 | 30 | 1 | 1 | 100 | 100 | 0.75 | 15 | 4
ep_gas_gas_turbine_G100000403779 | Alpine power plant_AI1 | gas | USA | 2016 |  | Michigan | Elmira | active | 0.227 | 920 | 22 | 4.4 | 0.31 | 35 | 1.5 | 1.5 | 80 | 80 | 1.25 | 20 | 6
ep_gas_gas_turbine_G100000403780 | Alpine power plant_AI2 | gas | USA | 2016 |  | Michigan | Elmira | active | 0.227 | 920 | 22 | 4.4 | 0.31 | 35 | 1.5 | 1.5 | 80 | 80 | 1.25 | 20 | 6
ep_gas_gas_turbine_G100000403786 | Zion energy center_CTG1 | gas | USA | 2002 |  | Illinois | Zion | active | 0.199 | 920 | 22 | 4.4 | 0.29 | 30 | 1 | 1 | 100 | 100 | 0.75 | 15 | 4
ep_gas_gas_turbine_G100000403787 | Zion energy center_CTG2 | gas | USA | 2002 |  | Illinois | Zion | active | 0.199 | 920 | 22 | 4.4 | 0.29 | 30 | 1 | 1 | 100 | 100 | 0.75 | 15 | 4
ep_gas_gas_turbine_G100000403788 | Zion energy center_CTG3 | gas | USA | 2003 |  | Illinois | Zion | active | 0.199 | 920 | 22 | 4.4 | 0.29 | 30 | 1 | 1 | 100 | 100 | 0.75 | 15 | 4
ep_gas_gas_turbine_G100000403789 | Astoria (Otter Tail) power station_1 | gas | USA | 2021 |  | South Dakota | Astoria | active | 0.349 | 800 | 20 | 4 | 0.33 | 35 | 1.5 | 1.5 | 80 | 80 | 1.25 | 20 | 6
ep_gas_gas_turbine_G100000403792 | C.D. McIntosh power station_GT2 | gas | USA | 2020 |  | Florida | Lakeland | active | 0.13 | 920 | 22 | 4.4 | 0.31 | 30 | 1 | 1 | 100 | 100 | 0.75 | 15 | 4
ep_gas_gas_turbine_G100000403826 | New Orleans power station_1 | gas | USA | 2020 |  | Louisiana | New Orleans | active | 0.25 | 920 | 22 | 4.4 | 0.31 | 35 | 1.5 | 1.5 | 80 | 80 | 1.25 | 20 | 6
ep_gas_gas_turbine_G100000403870 | ExxonMobil Baytown power station_GEN5 | gas | USA | 2004 |  | Texas | Baytown | active | 0.164 | 920 | 22 | 4.4 | 0.29 | 30 | 1 | 1 | 100 | 100 | 0.75 | 15 | 4
ep_gas_gas_turbine_G100000403871 | Victoria Texas Plant_GEN1 | gas | USA | 1987 |  | Texas | Victoria | active | 0.102 | 920 | 22 | 4.4 | 0.25 | 30 | 1 | 1 | 100 | 100 | 0.75 | 15 | 4
ep_gas_gas_turbine_G100000403885 | Sweeny cogeneration facility_GEN1 | gas | USA | 1997 |  | Texas | Old Ocean | active | 0.143 | 920 | 22 | 4.4 | 0.265 | 30 | 1 | 1 | 100 | 100 | 0.75 | 15 | 4
ep_gas_gas_turbine_G100000403886 | Sweeny cogeneration facility_GEN2 | gas | USA | 1997 |  | Texas | Old Ocean | active | 0.143 | 920 | 22 | 4.4 | 0.265 | 30 | 1 | 1 | 100 | 100 | 0.75 | 15 | 4
ep_gas_gas_turbine_G100000403887 | Sweeny cogeneration facility_GEN3 | gas | USA | 1997 |  | Texas | Old Ocean | active | 0.143 | 920 | 22 | 4.4 | 0.265 | 30 | 1 | 1 | 100 | 100 | 0.75 | 15 | 4
ep_gas_gas_turbine_G100000403888 | Sweeny cogeneration facility_GEN4 | gas | USA | 2000 |  | Texas | Old Ocean | active | 0.143 | 920 | 22 | 4.4 | 0.265 | 30 | 1 | 1 | 100 | 100 | 0.75 | 15 | 4
ep_gas_gas_turbine_G100000403892 | Axiall Plaquemine power station_X773 | gas | USA | 1997 |  | Louisiana | Plaquemine | active | 0.102 | 920 | 22 | 4.4 | 0.265 | 30 | 1 | 1 | 100 | 100 | 0.75 | 15 | 4
ep_gas_gas_turbine_G100000403893 | Axiall Plaquemine power station_X774 | gas | USA | 1997 |  | Louisiana | Plaquemine | active | 0.102 | 920 | 22 | 4.4 | 0.265 | 30 | 1 | 1 | 100 | 100 | 0.75 | 15 | 4
ep_gas_gas_turbine_G100000403894 | Axiall Plaquemine power station_X775 | gas | USA | 1997 |  | Louisiana | Plaquemine | active | 0.102 | 920 | 22 | 4.4 | 0.265 | 30 | 1 | 1 | 100 | 100 | 0.75 | 15 | 4
ep_gas_gas_turbine_G100000403895 | Black Hawk Station_UNT1 | gas | USA | 1999 |  | Texas | Borger | active | 0.127 | 920 | 22 | 4.4 | 0.265 | 30 | 1 | 1 | 100 | 100 | 0.75 | 15 | 4
ep_gas_gas_turbine_G100000403896 | Black Hawk Station_UNT2B | gas | USA | 2005 |  | Texas | Borger | active | 0.117 | 920 | 22 | 4.4 | 0.29 | 30 | 1 | 1 | 100 | 100 | 0.75 | 15 | 4
ep_gas_gas_turbine_G100000403897 | Dearborn Industrial Generation power station_GTP1 | gas | USA | 1999 |  | Michigan | Dearborn | active | 0.195 | 920 | 22 | 4.4 | 0.265 | 30 | 1 | 1 | 100 | 100 | 0.75 | 15 | 4
ep_gas_gas_turbine_G100000403901 | SABIC Innovative Plastics Mt. Vernon power station_COGN1 | gas | USA | 2017 |  | Indiana | Mount Vernon | active | 0.108 | 920 | 22 | 4.4 | 0.31 | 30 | 1 | 1 | 100 | 100 | 0.75 | 15 | 4
ep_gas_gas_turbine_G100000403916 | Dearborn Industrial Generation power station_1_GT 1 | gas | USA | 2001 |  | Michigan | Dearborn | active | 0.157 | 920 | 22 | 4.4 | 0.29 | 30 | 1 | 1 | 100 | 100 | 0.75 | 15 | 4
ep_gas_gas_turbine_G100000403917 | Dearborn Industrial Generation power station_1_GT2 | gas | USA | 2001 |  | Michigan | Dearborn | active | 0.157 | 920 | 22 | 4.4 | 0.29 | 30 | 1 | 1 | 100 | 100 | 0.75 | 15 | 4
ep_gas_gas_turbine_G100000409399 | A. B. Brown power station_Unit 7 | gas | USA | 2025 |  | Indiana | West Franklin | active | 0.248 | 920 | 22 | 4.4 | 0.32 | 35 | 1.5 | 1.5 | 80 | 80 | 1.25 | 20 | 6
ep_gas_gas_turbine_G100000409400 | A. B. Brown power station_Unit 6 | gas | USA | 2025 |  | Indiana | West Franklin | active | 0.248 | 920 | 22 | 4.4 | 0.32 | 35 | 1.5 | 1.5 | 80 | 80 | 1.25 | 20 | 6
ep_gas_gas_turbine_G100000409436 | ExxonMobil Beaumont Refinery power station_PP-TG43 | gas | USA | 2004 |  | Texas | Beaumont | active | 0.163 | 920 | 22 | 4.4 | 0.29 | 30 | 1 | 1 | 100 | 100 | 0.75 | 15 | 4
ep_gas_gas_turbine_G100000409437 | ExxonMobil Beaumont Refinery power station_PP-TG42 | gas | USA | 2005 |  | Texas | Beaumont | active | 0.163 | 920 | 22 | 4.4 | 0.29 | 30 | 1 | 1 | 100 | 100 | 0.75 | 15 | 4
ep_gas_gas_turbine_G100000409438 | ExxonMobil Beaumont Refinery power station_PP-TG41 | gas | USA | 2005 |  | Texas | Beaumont | active | 0.163 | 920 | 22 | 4.4 | 0.29 | 30 | 1 | 1 | 100 | 100 | 0.75 | 15 | 4
ep_gas_gas_turbine_G100000409439 | Grays Ferry cogeneration power station_CC1-GEN2 | gas | USA | 1997 |  | Pennsylvania | Philadelphia | active | 0.135 | 920 | 22 | 4.4 | 0.265 | 30 | 1 | 1 | 100 | 100 | 0.75 | 15 | 4
ep_gas_gas_turbine_G100000409461 | Lincoln Combustion power station_17 | gas | USA | 2024 |  | North Carolina | Stanley | active | 0.536 | 800 | 20 | 4 | 0.33 | 35 | 1.5 | 1.5 | 80 | 80 | 1.25 | 20 | 6
ep_gas_gas_turbine_G100000409462 | Turtle Creek power station_2 | gas | USA | 2025 |  | Nebraska | Springfield | active | 0.264 | 920 | 22 | 4.4 | 0.32 | 35 | 1.5 | 1.5 | 80 | 80 | 1.25 | 20 | 6
ep_gas_gas_turbine_G100000409463 | Turtle Creek power station_1 | gas | USA | 2025 |  | Nebraska | Springfield | active | 0.264 | 920 | 22 | 4.4 | 0.32 | 35 | 1.5 | 1.5 | 80 | 80 | 1.25 | 20 | 6
ep_gas_gas_turbine_G100000409499 | Nelson energy center_GEN4 | gas | USA | 2023 |  | Illinois | Rock Falls | active | 0.19 | 920 | 22 | 4.4 | 0.32 | 30 | 1 | 1 | 100 | 100 | 0.75 | 15 | 4
ep_gas_gas_turbine_G100000409500 | Nelson energy center_GEN3 | gas | USA | 2023 |  | Illinois | Rock Falls | active | 0.19 | 920 | 22 | 4.4 | 0.32 | 30 | 1 | 1 | 100 | 100 | 0.75 | 15 | 4
ep_gas_gas_turbine_G100000409543 | Washington Parish energy center_CTG02 | gas | USA | 2020 |  | Louisiana | Bogalusa | active | 0.2 | 920 | 22 | 4.4 | 0.31 | 35 | 1.5 | 1.5 | 80 | 80 | 1.25 | 20 | 6
ep_gas_gas_turbine_G100000409544 | Washington Parish energy center_CTG01 | gas | USA | 2020 |  | Louisiana | Bogalusa | active | 0.2 | 920 | 22 | 4.4 | 0.31 | 35 | 1.5 | 1.5 | 80 | 80 | 1.25 | 20 | 6
ep_gas_gas_turbine_G100000409585 | Bucksport Generation power station_CC1 | gas | USA | 2001 |  | Maine | Bucksport | active | 0.187 | 920 | 22 | 4.4 | 0.29 | 30 | 1 | 1 | 100 | 100 | 0.75 | 15 | 4
ep_gas_gas_turbine_G100000409589 | Newman power station_6 | gas | USA | 2024 |  | Texas | El Paso | active | 0.228 | 920 | 22 | 4.4 | 0.32 | 35 | 1.5 | 1.5 | 80 | 80 | 1.25 | 20 | 6
ep_gas_gas_turbine_G100000409592 | Gilbert power station_9 | gas | USA | 1996 |  | New Jersey | Milford | active | 0.161 | 920 | 22 | 4.4 | 0.265 | 30 | 1 | 1 | 100 | 100 | 0.75 | 15 | 4
ep_gas_gas_turbine_G100000409596 | Louisiana 1 power station_5A | gas | USA | 1999 |  | Louisiana | Baton Rouge | active | 0.173 | 920 | 22 | 4.4 | 0.265 | 30 | 1 | 1 | 100 | 100 | 0.75 | 15 | 4
ep_gas_gas_turbine_G100000409597 | Louisiana 1 power station_4A | gas | USA | 1987 |  | Louisiana | Baton Rouge | active | 0.129 | 920 | 22 | 4.4 | 0.25 | 30 | 1 | 1 | 100 | 100 | 0.75 | 15 | 4
ep_gas_gas_turbine_G100000410523 | Paradise Fossil Plant_6 | gas | USA | 2023 |  | Kentucky | Drakesboro | active | 0.25 | 920 | 22 | 4.4 | 0.32 | 35 | 1.5 | 1.5 | 80 | 80 | 1.25 | 20 | 6
ep_gas_gas_turbine_G100000410524 | Paradise Fossil Plant_5 | gas | USA | 2023 |  | Kentucky | Drakesboro | active | 0.25 | 920 | 22 | 4.4 | 0.32 | 35 | 1.5 | 1.5 | 80 | 80 | 1.25 | 20 | 6
ep_gas_gas_turbine_G100000410525 | Paradise Fossil Plant_4 | gas | USA | 2023 |  | Kentucky | Drakesboro | active | 0.25 | 920 | 22 | 4.4 | 0.32 | 35 | 1.5 | 1.5 | 80 | 80 | 1.25 | 20 | 6
ep_gas_gas_turbine_G100000410530 | Gulf Clean Energy Center_8D | gas | USA | 2021 |  | Florida | Pensacola | active | 0.243 | 920 | 22 | 4.4 | 0.32 | 35 | 1.5 | 1.5 | 80 | 80 | 1.25 | 20 | 6
ep_gas_gas_turbine_G100000410531 | Gulf Clean Energy Center_8C | gas | USA | 2021 |  | Florida | Pensacola | active | 0.243 | 920 | 22 | 4.4 | 0.32 | 35 | 1.5 | 1.5 | 80 | 80 | 1.25 | 20 | 6
ep_gas_gas_turbine_G100000410532 | Gulf Clean Energy Center_8B | gas | USA | 2021 |  | Florida | Pensacola | active | 0.243 | 920 | 22 | 4.4 | 0.32 | 35 | 1.5 | 1.5 | 80 | 80 | 1.25 | 20 | 6
ep_gas_gas_turbine_G100000410533 | Gulf Clean Energy Center_8A | gas | USA | 2021 |  | Florida | Pensacola | active | 0.243 | 920 | 22 | 4.4 | 0.32 | 35 | 1.5 | 1.5 | 80 | 80 | 1.25 | 20 | 6
ep_gas_gas_turbine_G100000410534 | Colbert Fossil Plant_11 | gas | USA | 2023 |  | Alabama | Tuscumbia | active | 0.25 | 920 | 22 | 4.4 | 0.32 | 35 | 1.5 | 1.5 | 80 | 80 | 1.25 | 20 | 6
ep_gas_gas_turbine_G100000410535 | Colbert Fossil Plant_10 | gas | USA | 2023 |  | Alabama | Tuscumbia | active | 0.25 | 920 | 22 | 4.4 | 0.32 | 35 | 1.5 | 1.5 | 80 | 80 | 1.25 | 20 | 6
ep_gas_gas_turbine_G100000410536 | Colbert Fossil Plant_9 | gas | USA | 2023 |  | Alabama | Tuscumbia | active | 0.25 | 920 | 22 | 4.4 | 0.32 | 35 | 1.5 | 1.5 | 80 | 80 | 1.25 | 20 | 6
ep_gas_gas_turbine_G100000413025 | Silverhawk power station_4 | gas | USA | 2024 |  | Nevada | North Las Vegas | active | 0.21 | 920 | 22 | 4.4 | 0.32 | 35 | 1.5 | 1.5 | 80 | 80 | 1.25 | 20 | 6
ep_gas_gas_turbine_G100000413026 | Silverhawk power station_3 | gas | USA | 2024 |  | Nevada | North Las Vegas | active | 0.21 | 920 | 22 | 4.4 | 0.32 | 35 | 1.5 | 1.5 | 80 | 80 | 1.25 | 20 | 6
ep_gas_gas_turbine_G100000413121 | Pioneer generating station_4-3 | gas | USA | 2026 |  | North Dakota | Williston | active | 0.25 | 920 | 22 | 4.4 | 0.32 | 35 | 1.5 | 1.5 | 80 | 80 | 1.25 | 20 | 6
ep_gas_gas_turbine_G100000413123 | Pioneer generating station_4-1 | gas | USA | 2025 |  | North Dakota | Williston | active | 0.25 | 920 | 22 | 4.4 | 0.32 | 35 | 1.5 | 1.5 | 80 | 80 | 1.25 | 20 | 6
ep_gas_gas_turbine_G100000414093 | NRG THW GT Electric Generating Station_GT62 | gas | USA | 2025 |  | Texas | Houston | active | 0.1887 | 920 | 22 | 4.4 | 0.32 | 30 | 1 | 1 | 100 | 100 | 0.75 | 15 | 4
ep_gas_gas_turbine_G100000414094 | NRG THW GT Electric Generating Station_GT61 | gas | USA | 2025 |  | Texas | Houston | active | 0.1887 | 920 | 22 | 4.4 | 0.32 | 30 | 1 | 1 | 100 | 100 | 0.75 | 15 | 4
ep_gas_gas_turbine_G100000414224 | Mustang Station Unit 4_GEN3 | gas | USA | 2013 |  | Texas | Denver City | active | 0.1661 | 920 | 22 | 4.4 | 0.31 | 30 | 1 | 1 | 100 | 100 | 0.75 | 15 | 4
ep_gas_gas_turbine_G100000414225 | Mustang Station Unit 4_GEN2 | gas | USA | 2007 |  | Texas | Denver City | active | 0.153 | 920 | 22 | 4.4 | 0.29 | 30 | 1 | 1 | 100 | 100 | 0.75 | 15 | 4
ep_gas_gas_turbine_G100000414226 | Mustang Station Unit 4_GEN1 | gas | USA | 2006 |  | Texas | Denver City | active | 0.153 | 920 | 22 | 4.4 | 0.29 | 30 | 1 | 1 | 100 | 100 | 0.75 | 15 | 4
ep_gas_gas_turbine_G100000414263 | Grand River Energy Center_4 | gas | USA | 2026 |  | Oklahoma | Chouteau | active | 0.433 | 800 | 20 | 4 | 0.33 | 35 | 1.5 | 1.5 | 80 | 80 | 1.25 | 20 | 6
ep_gas_gas_turbine_G100001028142 | Bonin Generating Station power station_4 | gas | USA | 2028 |  | Louisiana | Lafayette | active | 0.24 | 920 | 22 | 4.4 | 0.32 | 35 | 1.5 | 1.5 | 80 | 80 | 1.25 | 20 | 6
ep_gas_gas_turbine_G100001048466 | Horseshoe Lake power station_GT1 | gas | USA | 2027 |  | Oklahoma | Harrah | active | 0.224 | 920 | 22 | 4.4 | 0.32 | 35 | 1.5 | 1.5 | 80 | 80 | 1.25 | 20 | 6
ep_gas_gas_turbine_G100001048467 | Horseshoe Lake power station_GT2 | gas | USA | 2027 |  | Oklahoma | Harrah | active | 0.224 | 920 | 22 | 4.4 | 0.32 | 35 | 1.5 | 1.5 | 80 | 80 | 1.25 | 20 | 6
ep_gas_gas_turbine__m | Aggregated Plant | gas | USA | 1972 |  |  |  | mothballed | 0.059 | 920 | 22 | 4.4 | 0.23 | 30 | 1 | 1 | 100 | 100 | 0.75 | 15 | 4
ep_gas_gas_turbine__m | Aggregated Plant | gas | USA | 1975 |  |  |  | mothballed | 0.147 | 920 | 22 | 4.4 | 0.23 | 30 | 1 | 1 | 100 | 100 | 0.75 | 15 | 4
ep_gas_gas_turbine__m | Aggregated Plant | gas | USA | 1976 |  |  |  | mothballed | 0.077 | 920 | 22 | 4.4 | 0.23 | 30 | 1 | 1 | 100 | 100 | 0.75 | 15 | 4
ep_gas_gas_turbine__m | Aggregated Plant | gas | USA | 1978 |  |  |  | mothballed | 0.077 | 920 | 22 | 4.4 | 0.23 | 30 | 1 | 1 | 100 | 100 | 0.75 | 15 | 4
ep_gas_gas_turbine__m | Aggregated Plant | gas | USA | 1984 |  |  |  | mothballed | 0.093 | 920 | 22 | 4.4 | 0.25 | 30 | 1 | 1 | 100 | 100 | 0.75 | 15 | 4
ep_gas_gas_turbine__m | Aggregated Plant | gas | USA | 1989 |  |  |  | mothballed | 0.073 | 920 | 22 | 4.4 | 0.25 | 30 | 1 | 1 | 100 | 100 | 0.75 | 15 | 4
ep_gas_gas_turbine__m | Aggregated Plant | gas | USA | 1991 |  |  |  | mothballed | 0.222 | 920 | 22 | 4.4 | 0.265 | 35 | 1.5 | 1.5 | 80 | 80 | 1.25 | 20 | 6
ep_gas_gas_turbine__m | Aggregated Plant | gas | USA | 2001 |  |  |  | mothballed | 0.118 | 920 | 22 | 4.4 | 0.29 | 30 | 1 | 1 | 100 | 100 | 0.75 | 15 | 4
ep_gas_gas_turbine__m | Aggregated Plant | gas | USA | 2002 |  |  |  | mothballed | 0.491 | 920 | 22 | 4.4 | 0.29 | 35 | 1.5 | 1.5 | 80 | 80 | 1.25 | 20 | 6
ep_gas_gas_turbine__m | Aggregated Plant | gas | USA | 2003 |  |  |  | mothballed | 0.15 | 920 | 22 | 4.4 | 0.29 | 30 | 1 | 1 | 100 | 100 | 0.75 | 15 | 4
ep_gas_gas_turbine__m | Aggregated Plant | gas | USA | 2007 |  |  |  | mothballed | 0.35 | 920 | 22 | 4.4 | 0.29 | 35 | 1.5 | 1.5 | 80 | 80 | 1.25 | 20 | 6
ep_gas_internal_combustion | Aggregated Plant | gas | USA | 2006 |  |  |  | active | 0.0549 | 1265 | 49.5 | 7.15 | 0.345 | 35 | 2 | 2 | 60 | 60 | 1.5 | 20 | 6
ep_gas_internal_combustion | Aggregated Plant | gas | USA | 2011 |  |  |  | active | 0.0504 | 1265 | 49.5 | 7.15 | 0.355 | 35 | 2 | 2 | 60 | 60 | 1.5 | 20 | 6
ep_gas_internal_combustion | Aggregated Plant | gas | USA | 2016 |  |  |  | active | 0.1215 | 1265 | 49.5 | 7.15 | 0.355 | 35 | 2 | 2 | 60 | 60 | 1.5 | 20 | 6
ep_gas_internal_combustion | Aggregated Plant | gas | USA | 2017 |  |  |  | active | 0.1074 | 1265 | 49.5 | 7.15 | 0.355 | 35 | 2 | 2 | 60 | 60 | 1.5 | 20 | 6
ep_gas_internal_combustion | Aggregated Plant | gas | USA | 2019 |  |  |  | active | 0.1504 | 1265 | 49.5 | 7.15 | 0.355 | 35 | 2 | 2 | 60 | 60 | 1.5 | 20 | 6
ep_gas_internal_combustion | Aggregated Plant | gas | USA | 2021 |  |  |  | active | 0.0564 | 1265 | 49.5 | 7.15 | 0.36 | 35 | 2 | 2 | 60 | 60 | 1.5 | 20 | 6
ep_gas_internal_combustion | Aggregated Plant | gas | USA | 2022 |  |  |  | active | 0.069 | 1265 | 49.5 | 7.15 | 0.36 | 35 | 2 | 2 | 60 | 60 | 1.5 | 20 | 6
ep_gas_internal_combustion_G100000413020 | Yellowstone County Generating Station_1 | gas | USA | 2024 |  | Montana | Laurel | active | 0.1746 | 1265 | 49.5 | 7.15 | 0.36 | 35 | 2 | 2 | 60 | 60 | 1.5 | 20 | 6
ep_gas_internal_combustion_G100000413021 | Western 102 power station_1 | gas | USA | 2005 |  | Nevada | McCarran | active | 0.1176 | 1265 | 49.5 | 7.15 | 0.345 | 35 | 2 | 2 | 60 | 60 | 1.5 | 20 | 6
ep_gas_internal_combustion_G100000413024 | Standing Bear Lake Station_1 | gas | USA | 2025 |  | Nebraska | Omaha | active | 0.1629 | 1265 | 49.5 | 7.15 | 0.36 | 35 | 2 | 2 | 60 | 60 | 1.5 | 20 | 6
ep_gas_internal_combustion_G100000413036 | Timmerman power station_1 | gas | USA | 2025 |  | Texas | Maxwell | active | 0.188 | 1265 | 49.5 | 7.15 | 0.36 | 35 | 2 | 2 | 60 | 60 | 1.5 | 20 | 6
ep_gas_internal_combustion_G100000413122 | Pioneer generating station_4-2 | gas | USA | 2025 |  | North Dakota | Williston | active | 0.1104 | 1265 | 49.5 | 7.15 | 0.36 | 35 | 2 | 2 | 60 | 60 | 1.5 | 20 | 6
ep_gas_internal_combustion_G100000413124 | Pioneer generating station_IC | gas | USA | 2017 |  | North Dakota | Williston | active | 0.1116 | 1265 | 49.5 | 7.15 | 0.355 | 35 | 2 | 2 | 60 | 60 | 1.5 | 20 | 6
ep_gas_internal_combustion_G100000414174 | Denton Energy Center_1 | gas | USA | 2018 |  | Texas |  | active | 0.2256 | 1265 | 49.5 | 7.15 | 0.355 | 35 | 2 | 2 | 60 | 60 | 1.5 | 20 | 6
ep_gas_internal_combustion_G100000414178 | Weston RICE power station_W11 | gas | USA | 2023 |  | Wisconsin |  | active | 0.1316 | 1265 | 49.5 | 7.15 | 0.36 | 35 | 2 | 2 | 60 | 60 | 1.5 | 20 | 6
ep_gas_internal_combustion_G100000414197 | Rubart power station_IC | gas | USA | 2014 |  | Kansas |  | active | 0.12 | 1265 | 49.5 | 7.15 | 0.355 | 35 | 2 | 2 | 60 | 60 | 1.5 | 20 | 6
ep_gas_internal_combustion_G100000414200 | Red Gate Power Plant_ENG01 | gas | USA | 2016 |  | Texas |  | active | 0.2244 | 1265 | 49.5 | 7.15 | 0.355 | 35 | 2 | 2 | 60 | 60 | 1.5 | 20 | 6
ep_gas_internal_combustion_G100000414206 | Port Westward Unit 2 power station_1 | gas | USA | 2014 |  | Oregon |  | active | 0.2256 | 1265 | 49.5 | 7.15 | 0.355 | 35 | 2 | 2 | 60 | 60 | 1.5 | 20 | 6
ep_gas_internal_combustion_G100000414208 | Plains End II power station_IC | gas | USA | 2008 |  | Colorado |  | active | 0.1176 | 1265 | 49.5 | 7.15 | 0.345 | 35 | 2 | 2 | 60 | 60 | 1.5 | 20 | 6
ep_gas_internal_combustion_G100000414209 | Plains End power station_IC | gas | USA | 2002 |  | Colorado |  | active | 0.114 | 1265 | 49.5 | 7.15 | 0.345 | 35 | 2 | 2 | 60 | 60 | 1.5 | 20 | 6
ep_gas_internal_combustion_G100000414213 | Pearsall power station_1 | gas | USA | 2010 |  | Texas |  | active | 0.2016 | 1265 | 49.5 | 7.15 | 0.345 | 35 | 2 | 2 | 60 | 60 | 1.5 | 20 | 6
ep_gas_internal_combustion_G100000414260 | Humboldt Bay power station_IC | gas | USA | 2010 |  | California |  | active | 0.167 | 1265 | 49.5 | 7.15 | 0.345 | 35 | 2 | 2 | 60 | 60 | 1.5 | 20 | 6
ep_gas_internal_combustion_G100000414262 | H. Wilson Sundt Generating Station_IC | gas | USA | 2020 |  | Arizona | Tucson | active | 0.188 | 1265 | 49.5 | 7.15 | 0.355 | 35 | 2 | 2 | 60 | 60 | 1.5 | 20 | 6
ep_gas_internal_combustion_G100000414264 | Goodman Energy Center_1 | gas | USA | 2008 |  | Kansas |  | active | 0.1035 | 1265 | 49.5 | 7.15 | 0.345 | 35 | 2 | 2 | 60 | 60 | 1.5 | 20 | 6
ep_gas_internal_combustion_G100000414274 | F.D. Kuester Generating Station_IC | gas | USA | 2019 |  | Michigan |  | active | 0.1316 | 1265 | 49.5 | 7.15 | 0.355 | 35 | 2 | 2 | 60 | 60 | 1.5 | 20 | 6
ep_gas_internal_combustion_G100000414275 | Eklutna Generation Station_1 | gas | USA | 2015 |  | Alaska |  | active | 0.171 | 1265 | 49.5 | 7.15 | 0.355 | 35 | 2 | 2 | 60 | 60 | 1.5 | 20 | 6
ep_gas_internal_combustion_G100000414296 | C.D. McIntosh power station_IC | gas | USA | 2024 |  | Florida | Lakeland | active | 0.12 | 1265 | 49.5 | 7.15 | 0.36 | 35 | 2 | 2 | 60 | 60 | 1.5 | 20 | 6
ep_gas_internal_combustion_G100000414311 | Antelope power station_IC | gas | USA | 2011 |  | Texas |  | active | 0.1674 | 1265 | 49.5 | 7.15 | 0.355 | 35 | 2 | 2 | 60 | 60 | 1.5 | 20 | 6
ep_gas_internal_combustion_G100001018216 | Timmerman power station_2 | gas | USA | 2026 |  | Texas | Maxwell | active | 0.188 | 1265 | 49.5 | 7.15 | 0.36 | 35 | 2 | 2 | 60 | 60 | 1.5 | 20 | 6
ep_gas_steam_turbine | Aggregated Plant | gas | USA | 1951 |  |  |  | active | 0.069 | 1380 | 44 | 4.95 | 0.29 | 35 | 3 | 3 | 40 | 40 | 2 | 25 | 5
ep_gas_steam_turbine | Aggregated Plant | gas | USA | 1952 |  |  |  | active | 0.153 | 1380 | 44 | 4.95 | 0.29 | 35 | 3 | 3 | 40 | 40 | 2 | 25 | 5
ep_gas_steam_turbine | Aggregated Plant | gas | USA | 1953 |  |  |  | active | 0.098 | 1380 | 44 | 4.95 | 0.29 | 35 | 3 | 3 | 40 | 40 | 2 | 25 | 5
ep_gas_steam_turbine | Aggregated Plant | gas | USA | 1954 |  |  |  | active | 0.36 | 1380 | 44 | 4.95 | 0.29 | 40 | 5 | 5 | 30 | 30 | 3 | 35 | 7
ep_gas_steam_turbine | Aggregated Plant | gas | USA | 1957 |  |  |  | active | 0.125 | 1476 | 47.2 | 5.13 | 0.282 | 35 | 3 | 3 | 40 | 40 | 2 | 25 | 5
ep_gas_steam_turbine | Aggregated Plant | gas | USA | 1958 |  |  |  | active | 0.05 | 1620 | 52 | 5.4 | 0.27 | 35 | 3 | 3 | 40 | 40 | 2 | 25 | 5
ep_gas_steam_turbine | Aggregated Plant | gas | USA | 1959 |  |  |  | active | 0.137 | 1467.5912 | 46.9197 | 5.1142 | 0.2827 | 35 | 3 | 3 | 40 | 40 | 2 | 25 | 5
ep_gas_steam_turbine | Aggregated Plant | gas | USA | 1960 |  |  |  | active | 0.082 | 1380 | 44 | 4.95 | 0.29 | 35 | 3 | 3 | 40 | 40 | 2 | 25 | 5
ep_gas_steam_turbine | Aggregated Plant | gas | USA | 1962 |  |  |  | active | 0.066 | 1380 | 44 | 4.95 | 0.3 | 35 | 3 | 3 | 40 | 40 | 2 | 25 | 5
ep_gas_steam_turbine | Aggregated Plant | gas | USA | 1963 |  |  |  | active | 0.214 | 1436.0748 | 45.8692 | 5.0551 | 0.29766 | 40 | 5 | 5 | 30 | 30 | 3 | 35 | 7
ep_gas_steam_turbine | Aggregated Plant | gas | USA | 1964 |  |  |  | active | 0.05 | 1620 | 52 | 5.4 | 0.29 | 35 | 3 | 3 | 40 | 40 | 2 | 25 | 5
ep_gas_steam_turbine | Aggregated Plant | gas | USA | 1966 |  |  |  | active | 0.143 | 1380 | 44 | 4.95 | 0.3 | 35 | 3 | 3 | 40 | 40 | 2 | 25 | 5
ep_gas_steam_turbine | Aggregated Plant | gas | USA | 1967 |  |  |  | active | 0.075 | 1380 | 44 | 4.95 | 0.3 | 35 | 3 | 3 | 40 | 40 | 2 | 25 | 5
ep_gas_steam_turbine | Aggregated Plant | gas | USA | 1968 |  |  |  | active | 0.082 | 1380 | 44 | 4.95 | 0.3 | 35 | 3 | 3 | 40 | 40 | 2 | 25 | 5
ep_gas_steam_turbine | Aggregated Plant | gas | USA | 1969 |  |  |  | active | 0.1142 | 1380 | 44 | 4.95 | 0.3 | 35 | 3 | 3 | 40 | 40 | 2 | 25 | 5
ep_gas_steam_turbine | Aggregated Plant | gas | USA | 1970 |  |  |  | active | 0.121 | 1380 | 44 | 4.95 | 0.3 | 35 | 3 | 3 | 40 | 40 | 2 | 25 | 5
ep_gas_steam_turbine | Aggregated Plant | gas | USA | 1972 |  |  |  | active | 0.075 | 1380 | 44 | 4.95 | 0.31 | 35 | 3 | 3 | 40 | 40 | 2 | 25 | 5
ep_gas_steam_turbine | Aggregated Plant | gas | USA | 1973 |  |  |  | active | 0.163 | 1380 | 44 | 4.95 | 0.31 | 35 | 3 | 3 | 40 | 40 | 2 | 25 | 5
ep_gas_steam_turbine | Aggregated Plant | gas | USA | 1977 |  |  |  | active | 0.057 | 1380 | 44 | 4.95 | 0.31 | 35 | 3 | 3 | 40 | 40 | 2 | 25 | 5
ep_gas_steam_turbine | Aggregated Plant | gas | USA | 1978 |  |  |  | active | 0.054 | 1380 | 44 | 4.95 | 0.31 | 35 | 3 | 3 | 40 | 40 | 2 | 25 | 5
ep_gas_steam_turbine | Aggregated Plant | gas | USA | 1990 |  |  |  | active | 0.092 | 1380 | 44 | 4.95 | 0.32 | 35 | 3 | 3 | 40 | 40 | 2 | 25 | 5
ep_gas_steam_turbine | Aggregated Plant | gas | USA | 1995 |  |  |  | active | 0.068 | 1380 | 44 | 4.95 | 0.33 | 35 | 3 | 3 | 40 | 40 | 2 | 25 | 5
ep_gas_steam_turbine | Aggregated Plant | gas | USA | 1996 |  |  |  | active | 0.09 | 1380 | 44 | 4.95 | 0.33 | 35 | 3 | 3 | 40 | 40 | 2 | 25 | 5
ep_gas_steam_turbine | Aggregated Plant | gas | USA | 1997 |  |  |  | active | 0.058 | 1380 | 44 | 4.95 | 0.33 | 35 | 3 | 3 | 40 | 40 | 2 | 25 | 5
ep_gas_steam_turbine | Aggregated Plant | gas | USA | 2002 |  |  |  | active | 0.055 | 1380 | 44 | 4.95 | 0.34 | 35 | 3 | 3 | 40 | 40 | 2 | 25 | 5
ep_gas_steam_turbine | Aggregated Plant | gas | USA | 2007 |  |  |  | active | 0.076 | 1380 | 44 | 4.95 | 0.34 | 35 | 3 | 3 | 40 | 40 | 2 | 25 | 5
ep_gas_steam_turbine | Aggregated Plant | gas | USA | 2008 |  |  |  | active | 0.067 | 1380 | 44 | 4.95 | 0.34 | 35 | 3 | 3 | 40 | 40 | 2 | 25 | 5
ep_gas_steam_turbine | Aggregated Plant | gas | USA | 2011 |  |  |  | active | 0.167 | 1523.7126 | 48.7904 | 5.2195 | 0.33901 | 35 | 3 | 3 | 40 | 40 | 2 | 25 | 5
ep_gas_steam_turbine | Aggregated Plant | gas | USA | 2014 |  |  |  | active | 0.146 | 1380 | 44 | 4.95 | 0.345 | 35 | 3 | 3 | 40 | 40 | 2 | 25 | 5
ep_gas_steam_turbine | Aggregated Plant | gas | USA | 2015 |  |  |  | active | 0.1872 | 1380 | 44 | 4.95 | 0.345 | 35 | 3 | 3 | 40 | 40 | 2 | 25 | 5
ep_gas_steam_turbine | Aggregated Plant | gas | USA | 2016 |  |  |  | active | 0.2428 | 1380 | 44 | 4.95 | 0.345 | 40 | 5 | 5 | 30 | 30 | 3 | 35 | 7
ep_gas_steam_turbine | Aggregated Plant | gas | USA | 2018 |  |  |  | active | 0.22 | 1380 | 44 | 4.95 | 0.345 | 40 | 5 | 5 | 30 | 30 | 3 | 35 | 7
ep_gas_steam_turbine | Aggregated Plant | gas | USA | 2019 |  |  |  | active | 0.1148 | 1380 | 44 | 4.95 | 0.345 | 35 | 3 | 3 | 40 | 40 | 2 | 25 | 5
ep_gas_steam_turbine | Aggregated Plant | gas | USA | 2021 |  |  |  | active | 0.2524 | 1380 | 44 | 4.95 | 0.345 | 40 | 5 | 5 | 30 | 30 | 3 | 35 | 7
ep_gas_steam_turbine | Aggregated Plant | gas | USA | 2022 |  |  |  | active | 0.07 | 1380 | 44 | 4.95 | 0.345 | 35 | 3 | 3 | 40 | 40 | 2 | 25 | 5
ep_gas_steam_turbine | Aggregated Plant | gas | USA | 2028 |  |  |  | active | 0.06 | 1380 | 44 | 4.95 | 0.345 | 35 | 3 | 3 | 40 | 40 | 2 | 25 | 5
ep_gas_steam_turbine_G100000402303 | Arthur Kill generating station_2 | gas | USA | 1959 |  | New York | Staten Island | active | 0.342 | 1200 | 40 | 4.5 | 0.3 | 40 | 5 | 5 | 30 | 30 | 3 | 35 | 7
ep_gas_steam_turbine_G100000402304 | Arthur Kill generating station_3 | gas | USA | 1969 |  | New York | Staten Island | active | 0.536 | 1200 | 40 | 4.5 | 0.32 | 40 | 5 | 5 | 30 | 30 | 3 | 35 | 7
ep_gas_steam_turbine_G100000402345 | Fort Dodge power station_4 | gas | USA | 1969 |  | Kansas | Dodge City | active | 0.149 | 1380 | 44 | 4.95 | 0.3 | 35 | 3 | 3 | 40 | 40 | 2 | 25 | 5
ep_gas_steam_turbine_G100000402347 | TalenEnergy Martins Creek power station_3 | gas | USA | 1975 |  | Pennsylvania | Bangor | active | 0.851 | 1200 | 40 | 4.5 | 0.33 | 40 | 5 | 5 | 30 | 30 | 3 | 35 | 7
ep_gas_steam_turbine_G100000402348 | TalenEnergy Martins Creek power station_4 | gas | USA | 1977 |  | Pennsylvania | Bangor | active | 0.851 | 1200 | 40 | 4.5 | 0.33 | 40 | 5 | 5 | 30 | 30 | 3 | 35 | 7
ep_gas_steam_turbine_G100000402389 | Alamitos energy center_3 | gas | USA | 1961 | 2026 | California | Long Beach | active | 0.31 | 1200 | 40 | 4.5 | 0.32 | 40 | 5 | 5 | 30 | 30 | 3 | 35 | 7
ep_gas_steam_turbine_G100000402390 | Alamitos energy center_4 | gas | USA | 1962 | 2026 | California | Long Beach | active | 0.31 | 1200 | 40 | 4.5 | 0.32 | 40 | 5 | 5 | 30 | 30 | 3 | 35 | 7
ep_gas_steam_turbine_G100000402391 | Alamitos energy center_5 | gas | USA | 1964 | 2026 | California | Long Beach | active | 0.495 | 1200 | 40 | 4.5 | 0.32 | 40 | 5 | 5 | 30 | 30 | 3 | 35 | 7
ep_gas_steam_turbine_G100000402394 | Huntington Beach generating station_2 | gas | USA | 1958 | 2026 | California | Huntington Beach | active | 0.218 | 1380 | 44 | 4.95 | 0.29 | 40 | 5 | 5 | 30 | 30 | 3 | 35 | 7
ep_gas_steam_turbine_G100000402461__m | Carl Bailey power station_1 | gas | USA | 1966 |  | Arkansas | Augusta | mothballed | 0.12 | 1380 | 44 | 4.95 | 0.3 | 35 | 3 | 3 | 40 | 40 | 2 | 25 | 5
ep_gas_steam_turbine_G100000402463 | McClellan (AR) power station_1 | gas | USA | 1972 |  | Arkansas | Camden | active | 0.136 | 1380 | 44 | 4.95 | 0.31 | 35 | 3 | 3 | 40 | 40 | 2 | 25 | 5
ep_gas_steam_turbine_G100000402526 | R W Miller power station_2 | gas | USA | 1972 |  | Texas | Palo Pinto | active | 0.1 | 1380 | 44 | 4.95 | 0.31 | 35 | 3 | 3 | 40 | 40 | 2 | 25 | 5
ep_gas_steam_turbine_G100000402527 | R W Miller power station_3 | gas | USA | 1975 |  | Texas | Palo Pinto | active | 0.2 | 1380 | 44 | 4.95 | 0.31 | 40 | 5 | 5 | 30 | 30 | 3 | 35 | 7
ep_gas_steam_turbine_G100000402547 | Edge Moor Power Plant_4 | gas | USA | 1966 |  | Delaware | Wilmington | active | 0.177 | 1380 | 44 | 4.95 | 0.3 | 35 | 3 | 3 | 40 | 40 | 2 | 25 | 5
ep_gas_steam_turbine_G100000402548 | Edge Moor Power Plant_5 | gas | USA | 1973 |  | Delaware | Wilmington | active | 0.446 | 1200 | 40 | 4.5 | 0.33 | 40 | 5 | 5 | 30 | 30 | 3 | 35 | 7
ep_gas_steam_turbine_G100000402553 | Roseton generating facility_1 | gas | USA | 1974 |  | New York | Newsburgh | active | 0.621 | 1200 | 40 | 4.5 | 0.33 | 40 | 5 | 5 | 30 | 30 | 3 | 35 | 7
ep_gas_steam_turbine_G100000402554 | Roseton generating facility_2 | gas | USA | 1974 |  | New York | Newsburgh | active | 0.621 | 1200 | 40 | 4.5 | 0.33 | 40 | 5 | 5 | 30 | 30 | 3 | 35 | 7
ep_gas_steam_turbine_G100000402560 | Dansby power station_1 | gas | USA | 1978 |  | Texas | Bryan | active | 0.105 | 1380 | 44 | 4.95 | 0.31 | 35 | 3 | 3 | 40 | 40 | 2 | 25 | 5
ep_gas_steam_turbine_G100000402566 | Ray Olinger power station_2 | gas | USA | 1971 |  | Texas | Navada | active | 0.113 | 1380 | 44 | 4.95 | 0.31 | 35 | 3 | 3 | 40 | 40 | 2 | 25 | 5
ep_gas_steam_turbine_G100000402567 | Ray Olinger power station_3 | gas | USA | 1976 |  | Texas | Navada | active | 0.157 | 1380 | 44 | 4.95 | 0.31 | 35 | 3 | 3 | 40 | 40 | 2 | 25 | 5
ep_gas_steam_turbine_G100000402599 | O W Sommers power station_1 | gas | USA | 1972 | 2027 | Texas | San Antonio | active | 0.446 | 1200 | 40 | 4.5 | 0.33 | 40 | 5 | 5 | 30 | 30 | 3 | 35 | 7
ep_gas_steam_turbine_G100000402600 | O W Sommers power station_2 | gas | USA | 1974 | 2029 | Texas | San Antonio | active | 0.446 | 1200 | 40 | 4.5 | 0.33 | 40 | 5 | 5 | 30 | 30 | 3 | 35 | 7
ep_gas_steam_turbine_G100000402601 | V H Braunig power station_1 | gas | USA | 1966 | 2025 | Texas | Elmendorf | active | 0.225 | 1380 | 44 | 4.95 | 0.3 | 40 | 5 | 5 | 30 | 30 | 3 | 35 | 7
ep_gas_steam_turbine_G100000402602 | V H Braunig power station_2 | gas | USA | 1968 | 2025 | Texas | Elmendorf | active | 0.252 | 1380 | 44 | 4.95 | 0.3 | 40 | 5 | 5 | 30 | 30 | 3 | 35 | 7
ep_gas_steam_turbine_G100000402603 | V H Braunig power station_3 | gas | USA | 1970 | 2025 | Texas | Elmendorf | active | 0.417 | 1200 | 40 | 4.5 | 0.32 | 40 | 5 | 5 | 30 | 30 | 3 | 35 | 7
ep_gas_steam_turbine_G100000402631 | Brame Energy power station_1 | gas | USA | 1975 |  | Louisiana | Lena | active | 0.4455 | 1200 | 40 | 4.5 | 0.33 | 40 | 5 | 5 | 30 | 30 | 3 | 35 | 7
ep_gas_steam_turbine_G100000402637 | East River power station_6 | gas | USA | 1951 |  | New York | New York | active | 0.156 | 1380 | 44 | 4.95 | 0.29 | 35 | 3 | 3 | 40 | 40 | 2 | 25 | 5
ep_gas_steam_turbine_G100000402638 | East River power station_7 | gas | USA | 1955 |  | New York | New York | active | 0.2 | 1380 | 44 | 4.95 | 0.29 | 40 | 5 | 5 | 30 | 30 | 3 | 35 | 7
ep_gas_steam_turbine_G100000402642 | Dan E Karn power station_3 | gas | USA | 1975 |  | Michigan | Essexville | active | 0.693 | 1200 | 40 | 4.5 | 0.33 | 40 | 5 | 5 | 30 | 30 | 3 | 35 | 7
ep_gas_steam_turbine_G100000402643 | Dan E Karn power station_4 | gas | USA | 1977 |  | Michigan | Essexville | active | 0.71 | 1200 | 40 | 4.5 | 0.33 | 40 | 5 | 5 | 30 | 30 | 3 | 35 | 7
ep_gas_steam_turbine_G100000402674 | Danskammer Generating Station_3 | gas | USA | 2014 |  | New York | Newburgh | active | 0.147 | 1380 | 44 | 4.95 | 0.345 | 35 | 3 | 3 | 40 | 40 | 2 | 25 | 5
ep_gas_steam_turbine_G100000402675 | Danskammer Generating Station_4 | gas | USA | 2014 |  | New York | Newburgh | active | 0.239 | 1380 | 44 | 4.95 | 0.345 | 40 | 5 | 5 | 30 | 30 | 3 | 35 | 7
ep_gas_steam_turbine_G100000402695 | Greenwood (MI) power station_1 | gas | USA | 1979 |  | Michigan | Avoca | active | 0.815 | 1200 | 40 | 4.5 | 0.33 | 40 | 5 | 5 | 30 | 30 | 3 | 35 | 7
ep_gas_steam_turbine_G100000402735 | Anclote power station_1 | gas | USA | 1974 |  | Florida | Holiday | active | 0.556 | 1200 | 40 | 4.5 | 0.33 | 40 | 5 | 5 | 30 | 30 | 3 | 35 | 7
ep_gas_steam_turbine_G100000402736 | Anclote power station_2 | gas | USA | 1978 |  | Florida | Holiday | active | 0.556 | 1200 | 40 | 4.5 | 0.33 | 40 | 5 | 5 | 30 | 30 | 3 | 35 | 7
ep_gas_steam_turbine_G100000402809 | Astoria generating station_2 | gas | USA | 1954 |  | New York | Astoria | active | 0.18 | 1380 | 44 | 4.95 | 0.29 | 35 | 3 | 3 | 40 | 40 | 2 | 25 | 5
ep_gas_steam_turbine_G100000402810 | Astoria generating station_3 | gas | USA | 1958 |  | New York | Astoria | active | 0.376 | 1200 | 40 | 4.5 | 0.3 | 40 | 5 | 5 | 30 | 30 | 3 | 35 | 7
ep_gas_steam_turbine_G100000402811__m | Astoria generating station_4 | gas | USA | 1961 |  | New York | Astoria | mothballed | 0.387 | 1200 | 40 | 4.5 | 0.32 | 40 | 5 | 5 | 30 | 30 | 3 | 35 | 7
ep_gas_steam_turbine_G100000402812 | Astoria generating station_ST5 | gas | USA | 1962 |  | New York | Astoria | active | 0.387 | 1200 | 40 | 4.5 | 0.32 | 40 | 5 | 5 | 30 | 30 | 3 | 35 | 7
ep_gas_steam_turbine_G100000402822 | Newman power station_3 | gas | USA | 1966 | 2031 | Texas | El Paso | active | 0.122 | 1380 | 44 | 4.95 | 0.3 | 35 | 3 | 3 | 40 | 40 | 2 | 25 | 5
ep_gas_steam_turbine_G100000402825 | Rio Grande (New Mexico) power station_8 | gas | USA | 1972 | 2033 | New Mexico | SunLand Park | active | 0.167 | 1380 | 44 | 4.95 | 0.31 | 35 | 3 | 3 | 40 | 40 | 2 | 25 | 5
ep_gas_steam_turbine_G100000402837 | Lake Catherine power station_4 | gas | USA | 1970 | 2025 | Arkansas | Jones Mill | active | 0.553 | 1200 | 40 | 4.5 | 0.32 | 40 | 5 | 5 | 30 | 30 | 3 | 35 | 7
ep_gas_steam_turbine_G100000402840 | Little Gypsy power station_2 | gas | USA | 1966 | 2026 | Louisiana | La Place | active | 0.421 | 1200 | 40 | 4.5 | 0.32 | 40 | 5 | 5 | 30 | 30 | 3 | 35 | 7
ep_gas_steam_turbine_G100000402841 | Little Gypsy power station_3 | gas | USA | 1969 | 2029 | Louisiana | La Place | active | 0.582 | 1200 | 40 | 4.5 | 0.32 | 40 | 5 | 5 | 30 | 30 | 3 | 35 | 7
ep_gas_steam_turbine_G100000402845 | Nine Mile Point power station_5 | gas | USA | 1973 | 2033 | Louisiana | Westwego | active | 0.895 | 1200 | 40 | 4.5 | 0.33 | 40 | 5 | 5 | 30 | 30 | 3 | 35 | 7
ep_gas_steam_turbine_G100000402846 | Nine Mile Point power station_6(4) | gas | USA | 1971 | 2031 | Louisiana | Westwego | active | 0.895 | 1200 | 40 | 4.5 | 0.33 | 40 | 5 | 5 | 30 | 30 | 3 | 35 | 7
ep_gas_steam_turbine_G100000402848 | R S Nelson power station_4 | gas | USA | 1970 |  | Louisiana | Westlake | active | 0.592 | 1200 | 40 | 4.5 | 0.32 | 40 | 5 | 5 | 30 | 30 | 3 | 35 | 7
ep_gas_steam_turbine_G100000402850 | Waterford 1 & 2 power station_2 | gas | USA | 1975 | 2025 | Louisiana | Killona | active | 0.446 | 1200 | 40 | 4.5 | 0.33 | 40 | 5 | 5 | 30 | 30 | 3 | 35 | 7
ep_gas_steam_turbine_G100000402851__m | Baxter Wilson power station_1 | gas | USA | 1967 |  | Mississippi | Vicksburg | mothballed | 0.545 | 1200 | 40 | 4.5 | 0.32 | 40 | 5 | 5 | 30 | 30 | 3 | 35 | 7
ep_gas_steam_turbine_G100000402852 | Gerald Andrus power station_1 | gas | USA | 1975 | 2035 | Mississippi | Greenville | active | 0.781 | 1200 | 40 | 4.5 | 0.33 | 40 | 5 | 5 | 30 | 30 | 3 | 35 | 7
ep_gas_steam_turbine_G100000402853 | Lewis Creek power station_1 | gas | USA | 1970 | 2034 | Texas | Willis | active | 0.271 | 1380 | 44 | 4.95 | 0.3 | 40 | 5 | 5 | 30 | 30 | 3 | 35 | 7
ep_gas_steam_turbine_G100000402854 | Lewis Creek power station_2 | gas | USA | 1971 | 2034 | Texas | Willis | active | 0.271 | 1380 | 44 | 4.95 | 0.31 | 40 | 5 | 5 | 30 | 30 | 3 | 35 | 7
ep_gas_steam_turbine_G100000402855 | Sabine power station_1 | gas | USA | 1962 | 2026 | Texas | Orange | active | 0.239 | 1380 | 44 | 4.95 | 0.3 | 40 | 5 | 5 | 30 | 30 | 3 | 35 | 7
ep_gas_steam_turbine_G100000402856 | Sabine power station_3 | gas | USA | 1966 | 2026 | Texas | Orange | active | 0.473 | 1200 | 40 | 4.5 | 0.32 | 40 | 5 | 5 | 30 | 30 | 3 | 35 | 7
ep_gas_steam_turbine_G100000402857 | Sabine power station_4 | gas | USA | 1974 | 2026 | Texas | Orange | active | 0.592 | 1200 | 40 | 4.5 | 0.33 | 40 | 5 | 5 | 30 | 30 | 3 | 35 | 7
ep_gas_steam_turbine_G100000402858 | Sabine power station_5 | gas | USA | 1979 |  | Texas | Orange | active | 0.507 | 1200 | 40 | 4.5 | 0.33 | 40 | 5 | 5 | 30 | 30 | 3 | 35 | 7
ep_gas_steam_turbine_G100000402887 | Eddystone Generating Station_3 | gas | USA | 1974 |  | Pennsylvania | Eddystone | active | 0.391 | 1200 | 40 | 4.5 | 0.33 | 40 | 5 | 5 | 30 | 30 | 3 | 35 | 7
ep_gas_steam_turbine_G100000402888 | Eddystone Generating Station_4 | gas | USA | 1976 |  | Pennsylvania | Eddystone | active | 0.391 | 1200 | 40 | 4.5 | 0.33 | 40 | 5 | 5 | 30 | 30 | 3 | 35 | 7
ep_gas_steam_turbine_G100000402891 | Handley power station_3 | gas | USA | 1963 |  | Texas | Fort Worth | active | 0.405 | 1200 | 40 | 4.5 | 0.32 | 40 | 5 | 5 | 30 | 30 | 3 | 35 | 7
ep_gas_steam_turbine_G100000402892 | Handley power station_4 | gas | USA | 1976 |  | Texas | Fort Worth | active | 0.455 | 1200 | 40 | 4.5 | 0.33 | 40 | 5 | 5 | 30 | 30 | 3 | 35 | 7
ep_gas_steam_turbine_G100000402893 | Handley power station_5 | gas | USA | 1977 |  | Texas | Fort Worth | active | 0.455 | 1200 | 40 | 4.5 | 0.33 | 40 | 5 | 5 | 30 | 30 | 3 | 35 | 7
ep_gas_steam_turbine_G100000402911 | CFB power plant_G2101 | gas | USA | 2012 |  | Texas | Point Comfort | active | 0.155 | 1380 | 44 | 4.95 | 0.345 | 35 | 3 | 3 | 40 | 40 | 2 | 25 | 5
ep_gas_steam_turbine_G100000402912 | CFB power plant_G2201 | gas | USA | 2012 |  | Texas | Point Comfort | active | 0.155 | 1380 | 44 | 4.95 | 0.345 | 35 | 3 | 3 | 40 | 40 | 2 | 25 | 5
ep_gas_steam_turbine_G100000402918 | Ormond Beach power station_1 | gas | USA | 1971 | 2027 | California | Oxnard | active | 0.806 | 1200 | 40 | 4.5 | 0.33 | 40 | 5 | 5 | 30 | 30 | 3 | 35 | 7
ep_gas_steam_turbine_G100000402919 | Ormond Beach power station_2 | gas | USA | 1973 | 2027 | California | Oxnard | active | 0.806 | 1200 | 40 | 4.5 | 0.33 | 40 | 5 | 5 | 30 | 30 | 3 | 35 | 7
ep_gas_steam_turbine_G100000402920 | Chalk Point Generating Station_3 | gas | USA | 1975 |  | Maryland | Aquasco | active | 0.659 | 1200 | 40 | 4.5 | 0.33 | 40 | 5 | 5 | 30 | 30 | 3 | 35 | 7
ep_gas_steam_turbine_G100000402921 | Chalk Point Generating Station_4 | gas | USA | 1981 |  | Maryland | Aquasco | active | 0.659 | 1200 | 40 | 4.5 | 0.34 | 40 | 5 | 5 | 30 | 30 | 3 | 35 | 7
ep_gas_steam_turbine_G100000402931 | Bowline Point power station_1 | gas | USA | 1972 |  | New York | West Haverstraw | active | 0.621 | 1200 | 40 | 4.5 | 0.33 | 40 | 5 | 5 | 30 | 30 | 3 | 35 | 7
ep_gas_steam_turbine_G100000402932 | Bowline Point power station_2 | gas | USA | 1974 |  | New York | West Haverstraw | active | 0.621 | 1200 | 40 | 4.5 | 0.33 | 40 | 5 | 5 | 30 | 30 | 3 | 35 | 7
ep_gas_steam_turbine_G100000402976 | Herbert Wagner Generating Station_1 | gas | USA | 1956 | 2025 | Maryland | Baltimore | active | 0.133 | 1380 | 44 | 4.95 | 0.29 | 35 | 3 | 3 | 40 | 40 | 2 | 25 | 5
ep_gas_steam_turbine_G100000402987 | Ravenswood power station_1 | gas | USA | 1963 |  | New York | Long Island | active | 0.4 | 1200 | 40 | 4.5 | 0.32 | 40 | 5 | 5 | 30 | 30 | 3 | 35 | 7
ep_gas_steam_turbine_G100000402988 | Ravenswood power station_2 | gas | USA | 1963 |  | New York | Long Island | active | 0.4 | 1200 | 40 | 4.5 | 0.32 | 40 | 5 | 5 | 30 | 30 | 3 | 35 | 7
ep_gas_steam_turbine_G100000402989 | Ravenswood power station_3 | gas | USA | 1965 |  | New York | Long Island | active | 1.027 | 1200 | 40 | 4.5 | 0.32 | 40 | 5 | 5 | 30 | 30 | 3 | 35 | 7
ep_gas_steam_turbine_G100000403007 | Harding Street power station_5 | gas | USA | 1958 |  | Indiana | Indianapolis | active | 0.1 | 1380 | 44 | 4.95 | 0.29 | 35 | 3 | 3 | 40 | 40 | 2 | 25 | 5
ep_gas_steam_turbine_G100000403008 | Harding Street power station_6 | gas | USA | 1961 |  | Indiana | Indianapolis | active | 0.1 | 1380 | 44 | 4.95 | 0.3 | 35 | 3 | 3 | 40 | 40 | 2 | 25 | 5
ep_gas_steam_turbine_G100000403009 | Harding Street power station_7 | gas | USA | 1973 |  | Indiana | Indianapolis | active | 0.463 | 1200 | 40 | 4.5 | 0.33 | 40 | 5 | 5 | 30 | 30 | 3 | 35 | 7
ep_gas_steam_turbine_G100000403018 | Prairie Creek Generating Station_4 | gas | USA | 2017 |  | Iowa | Cedar Rapids | active | 0.149 | 1380 | 44 | 4.95 | 0.345 | 35 | 3 | 3 | 40 | 40 | 2 | 25 | 5
ep_gas_steam_turbine_G100000403088 | Haynes power station_1 | gas | USA | 1962 |  | California | Long Beach | active | 0.23 | 1380 | 44 | 4.95 | 0.3 | 40 | 5 | 5 | 30 | 30 | 3 | 35 | 7
ep_gas_steam_turbine_G100000403095 | Haynes power station_2 | gas | USA | 1963 |  | California | Long Beach | active | 0.23 | 1380 | 44 | 4.95 | 0.3 | 40 | 5 | 5 | 30 | 30 | 3 | 35 | 7
ep_gas_steam_turbine_G100000403096 | Scattergood power station_1 | gas | USA | 1958 | 2029 | California | Playa del Rey | active | 0.163 | 1380 | 44 | 4.95 | 0.29 | 35 | 3 | 3 | 40 | 40 | 2 | 25 | 5
ep_gas_steam_turbine_G100000403097 | Scattergood power station_2 | gas | USA | 1959 | 2029 | California | Playa del Rey | active | 0.163 | 1380 | 44 | 4.95 | 0.29 | 35 | 3 | 3 | 40 | 40 | 2 | 25 | 5
ep_gas_steam_turbine_G100000403101 | Big Cajun I_1 | gas | USA | 1972 |  | Louisiana | New Roads | active | 0.114 | 1380 | 44 | 4.95 | 0.31 | 35 | 3 | 3 | 40 | 40 | 2 | 25 | 5
ep_gas_steam_turbine_G100000403102 | Big Cajun I_2 | gas | USA | 1972 |  | Louisiana | New Roads | active | 0.114 | 1380 | 44 | 4.95 | 0.31 | 35 | 3 | 3 | 40 | 40 | 2 | 25 | 5
ep_gas_steam_turbine_G100000403106 | Sim Gideon power station_1 | gas | USA | 1965 |  | Texas | Bastrop | active | 0.136 | 1380 | 44 | 4.95 | 0.3 | 35 | 3 | 3 | 40 | 40 | 2 | 25 | 5
ep_gas_steam_turbine_G100000403107 | Sim Gideon power station_2 | gas | USA | 1968 |  | Texas | Bastrop | active | 0.136 | 1380 | 44 | 4.95 | 0.3 | 35 | 3 | 3 | 40 | 40 | 2 | 25 | 5
ep_gas_steam_turbine_G100000403108 | Sim Gideon power station_3 | gas | USA | 1972 |  | Texas | Bastrop | active | 0.351 | 1200 | 40 | 4.5 | 0.33 | 40 | 5 | 5 | 30 | 30 | 3 | 35 | 7
ep_gas_steam_turbine_G100000403125 | Graham power station_1 | gas | USA | 1960 |  | Texas | Graham | active | 0.248 | 1380 | 44 | 4.95 | 0.29 | 40 | 5 | 5 | 30 | 30 | 3 | 35 | 7
ep_gas_steam_turbine_G100000403126 | Graham power station_2 | gas | USA | 1969 |  | Texas | Graham | active | 0.387 | 1200 | 40 | 4.5 | 0.32 | 40 | 5 | 5 | 30 | 30 | 3 | 35 | 7
ep_gas_steam_turbine_G100000403127 | Lake Hubbard power station_1 | gas | USA | 1970 |  | Texas | Sunnyvale | active | 0.397 | 1200 | 40 | 4.5 | 0.32 | 40 | 5 | 5 | 30 | 30 | 3 | 35 | 7
ep_gas_steam_turbine_G100000403128 | Lake Hubbard power station_2 | gas | USA | 1973 |  | Texas | Sunnyvale | active | 0.531 | 1200 | 40 | 4.5 | 0.33 | 40 | 5 | 5 | 30 | 30 | 3 | 35 | 7
ep_gas_steam_turbine_G100000403141 | Stryker Creek power station_ST1 | gas | USA | 1958 |  | Texas | Jacksonville | active | 0.177 | 1380 | 44 | 4.95 | 0.29 | 35 | 3 | 3 | 40 | 40 | 2 | 25 | 5
ep_gas_steam_turbine_G100000403142 | Stryker Creek power station_ST2 | gas | USA | 1965 |  | Texas | Jacksonville | active | 0.527 | 1200 | 40 | 4.5 | 0.32 | 40 | 5 | 5 | 30 | 30 | 3 | 35 | 7
ep_gas_steam_turbine_G100000403174 | Middletown power station_2 | gas | USA | 1958 |  | Connecticut | Middletown | active | 0.114 | 1380 | 44 | 4.95 | 0.29 | 35 | 3 | 3 | 40 | 40 | 2 | 25 | 5
ep_gas_steam_turbine_G100000403175 | Middletown power station_3 | gas | USA | 1964 |  | Connecticut | Middletown | active | 0.239 | 1380 | 44 | 4.95 | 0.3 | 40 | 5 | 5 | 30 | 30 | 3 | 35 | 7
ep_gas_steam_turbine_G100000403195 | Mountain Creek power station_6 | gas | USA | 1956 |  | Texas | Dallas | active | 0.136 | 1380 | 44 | 4.95 | 0.29 | 35 | 3 | 3 | 40 | 40 | 2 | 25 | 5
ep_gas_steam_turbine_G100000403196 | Mountain Creek power station_7 | gas | USA | 1958 |  | Texas | Dallas | active | 0.136 | 1380 | 44 | 4.95 | 0.29 | 35 | 3 | 3 | 40 | 40 | 2 | 25 | 5
ep_gas_steam_turbine_G100000403197 | Mountain Creek power station_8 | gas | USA | 1967 |  | Texas | Dallas | active | 0.581 | 1200 | 40 | 4.5 | 0.32 | 40 | 5 | 5 | 30 | 30 | 3 | 35 | 7
ep_gas_steam_turbine_G100000403203 | E F Barrett power station_ST1 | gas | USA | 1956 |  | New York | Island Park | active | 0.188 | 1380 | 44 | 4.95 | 0.29 | 35 | 3 | 3 | 40 | 40 | 2 | 25 | 5
ep_gas_steam_turbine_G100000403204 | E F Barrett power station_ST2 | gas | USA | 1963 |  | New York | Island Park | active | 0.188 | 1380 | 44 | 4.95 | 0.3 | 35 | 3 | 3 | 40 | 40 | 2 | 25 | 5
ep_gas_steam_turbine_G100000403207 | Northport power station_2 | gas | USA | 1968 |  | New York | Northport | active | 0.387 | 1200 | 40 | 4.5 | 0.32 | 40 | 5 | 5 | 30 | 30 | 3 | 35 | 7
ep_gas_steam_turbine_G100000403208 | Northport power station_3 | gas | USA | 1972 |  | New York | Northport | active | 0.387 | 1200 | 40 | 4.5 | 0.33 | 40 | 5 | 5 | 30 | 30 | 3 | 35 | 7
ep_gas_steam_turbine_G100000403209 | Northport power station_4 | gas | USA | 1977 |  | New York | Northport | active | 0.387 | 1200 | 40 | 4.5 | 0.33 | 40 | 5 | 5 | 30 | 30 | 3 | 35 | 7
ep_gas_steam_turbine_G100000403210 | Northport power station_ST1 | gas | USA | 1967 |  | New York | Northport | active | 0.387 | 1200 | 40 | 4.5 | 0.32 | 40 | 5 | 5 | 30 | 30 | 3 | 35 | 7
ep_gas_steam_turbine_G100000403211 | Port Jefferson power station_3 | gas | USA | 1958 |  | New York | Port Jefferson | active | 0.188 | 1380 | 44 | 4.95 | 0.29 | 35 | 3 | 3 | 40 | 40 | 2 | 25 | 5
ep_gas_steam_turbine_G100000403212 | Port Jefferson power station_4 | gas | USA | 1960 |  | New York | Port Jefferson | active | 0.188 | 1380 | 44 | 4.95 | 0.29 | 35 | 3 | 3 | 40 | 40 | 2 | 25 | 5
ep_gas_steam_turbine_G100000403215 | Canaday power station_1 | gas | USA | 1958 |  | Nebraska | Lexington | active | 0.109 | 1380 | 44 | 4.95 | 0.29 | 35 | 3 | 3 | 40 | 40 | 2 | 25 | 5
ep_gas_steam_turbine_G100000403261 | Cedar Bayou power station_1 | gas | USA | 1970 |  | Texas | Baytown | active | 0.765 | 1200 | 40 | 4.5 | 0.32 | 40 | 5 | 5 | 30 | 30 | 3 | 35 | 7
ep_gas_steam_turbine_G100000403262 | Cedar Bayou power station_2 | gas | USA | 1972 |  | Texas | Baytown | active | 0.765 | 1200 | 40 | 4.5 | 0.33 | 40 | 5 | 5 | 30 | 30 | 3 | 35 | 7
ep_gas_steam_turbine_G100000403282 | Parish Generating Station_1 | gas | USA | 1958 | 2026 | Texas | Thompsons | active | 0.188 | 1380 | 44 | 4.95 | 0.29 | 35 | 3 | 3 | 40 | 40 | 2 | 25 | 5
ep_gas_steam_turbine_G100000403283 | Parish Generating Station_2 | gas | USA | 1958 | 2026 | Texas | Thompsons | active | 0.188 | 1380 | 44 | 4.95 | 0.29 | 35 | 3 | 3 | 40 | 40 | 2 | 25 | 5
ep_gas_steam_turbine_G100000403284 | Parish Generating Station_3 | gas | USA | 1961 | 2026 | Texas | Thompsons | active | 0.299 | 1380 | 44 | 4.95 | 0.3 | 40 | 5 | 5 | 30 | 30 | 3 | 35 | 7
ep_gas_steam_turbine_G100000403285 | Parish Generating Station_4 | gas | USA | 1968 | 2026 | Texas | Thompsons | active | 0.581 | 1200 | 40 | 4.5 | 0.32 | 40 | 5 | 5 | 30 | 30 | 3 | 35 | 7
ep_gas_steam_turbine_G100000403286 | Barney M Davis power station_1 | gas | USA | 1974 |  | Texas | Corpus Christi | active | 0.352 | 1200 | 40 | 4.5 | 0.33 | 40 | 5 | 5 | 30 | 30 | 3 | 35 | 7
ep_gas_steam_turbine_G100000403306 | Horseshoe Lake power station_6 | gas | USA | 1958 |  | Oklahoma | Harrah | active | 0.163 | 1380 | 44 | 4.95 | 0.29 | 35 | 3 | 3 | 40 | 40 | 2 | 25 | 5
ep_gas_steam_turbine_G100000403307 | Horseshoe Lake power station_8 | gas | USA | 1969 |  | Oklahoma | Harrah | active | 0.443 | 1200 | 40 | 4.5 | 0.32 | 40 | 5 | 5 | 30 | 30 | 3 | 35 | 7
ep_gas_steam_turbine_G100000403309 | Horseshoe Lake power station_ST7 | gas | USA | 1963 |  | Oklahoma | Harrah | active | 0.22 | 1380 | 44 | 4.95 | 0.3 | 40 | 5 | 5 | 30 | 30 | 3 | 35 | 7
ep_gas_steam_turbine_G100000403319 | Seminole (OK) power station_1 | gas | USA | 1971 |  | Oklahoma | Konowa | active | 0.567 | 1200 | 40 | 4.5 | 0.33 | 40 | 5 | 5 | 30 | 30 | 3 | 35 | 7
ep_gas_steam_turbine_G100000403320 | Seminole (OK) power station_2 | gas | USA | 1973 |  | Oklahoma | Konowa | active | 0.567 | 1200 | 40 | 4.5 | 0.33 | 40 | 5 | 5 | 30 | 30 | 3 | 35 | 7
ep_gas_steam_turbine_G100000403321 | Seminole (OK) power station_3 | gas | USA | 1975 |  | Oklahoma | Konowa | active | 0.567 | 1200 | 40 | 4.5 | 0.33 | 40 | 5 | 5 | 30 | 30 | 3 | 35 | 7
ep_gas_steam_turbine_G100000403350__m | Indian River (FL) power station_2 | gas | USA | 1964 |  | Florida | Titusville | mothballed | 0.213 | 1380 | 44 | 4.95 | 0.3 | 40 | 5 | 5 | 30 | 30 | 3 | 35 | 7
ep_gas_steam_turbine_G100000403351__m | Indian River (FL) power station_3 | gas | USA | 1974 |  | Florida | Titusville | mothballed | 0.317 | 1200 | 40 | 4.5 | 0.33 | 40 | 5 | 5 | 30 | 30 | 3 | 35 | 7
ep_gas_steam_turbine_G100000403355 | Gadsby power station_3 | gas | USA | 1955 | 2032 | Utah | Salt Lake City | active | 0.134 | 1380 | 44 | 4.95 | 0.29 | 35 | 3 | 3 | 40 | 40 | 2 | 25 | 5
ep_gas_steam_turbine_G100000403412 | New Haven Harbor power station_1 | gas | USA | 1975 |  | Connecticut | New Haven | active | 0.46 | 1200 | 40 | 4.5 | 0.33 | 40 | 5 | 5 | 30 | 30 | 3 | 35 | 7
ep_gas_steam_turbine_G100000403423 | Northeastern Station_2 | gas | USA | 1970 |  | Oklahoma | Oologah | active | 0.473 | 1200 | 40 | 4.5 | 0.32 | 40 | 5 | 5 | 30 | 30 | 3 | 35 | 7
ep_gas_steam_turbine_G100000403424 | Riverside (OK) power station_1 | gas | USA | 1974 |  | Oklahoma | Jenks | active | 0.473 | 1200 | 40 | 4.5 | 0.33 | 40 | 5 | 5 | 30 | 30 | 3 | 35 | 7
ep_gas_steam_turbine_G100000403425 | Riverside (OK) power station_2 | gas | USA | 1976 |  | Oklahoma | Jenks | active | 0.473 | 1200 | 40 | 4.5 | 0.33 | 40 | 5 | 5 | 30 | 30 | 3 | 35 | 7
ep_gas_steam_turbine_G100000403430 | Southwestern power station_3 | gas | USA | 1967 |  | Oklahoma | Anadarko | active | 0.315 | 1200 | 40 | 4.5 | 0.32 | 40 | 5 | 5 | 30 | 30 | 3 | 35 | 7
ep_gas_steam_turbine_G100000403433 | Tulsa power station_2 | gas | USA | 1956 |  | Oklahoma | Tulsa | active | 0.17 | 1380 | 44 | 4.95 | 0.29 | 35 | 3 | 3 | 40 | 40 | 2 | 25 | 5
ep_gas_steam_turbine_G100000403434 | Tulsa power station_4 | gas | USA | 1958 |  | Oklahoma | Tulsa | active | 0.17 | 1380 | 44 | 4.95 | 0.29 | 35 | 3 | 3 | 40 | 40 | 2 | 25 | 5
ep_gas_steam_turbine_G100000403471 | Agua Fria power station_AF1 | gas | USA | 1958 |  | Arizona | Glendale | active | 0.114 | 1380 | 44 | 4.95 | 0.29 | 35 | 3 | 3 | 40 | 40 | 2 | 25 | 5
ep_gas_steam_turbine_G100000403472 | Agua Fria power station_AF2 | gas | USA | 1957 |  | Arizona | Glendale | active | 0.114 | 1380 | 44 | 4.95 | 0.29 | 35 | 3 | 3 | 40 | 40 | 2 | 25 | 5
ep_gas_steam_turbine_G100000403473 | Agua Fria power station_AF3 | gas | USA | 1961 |  | Arizona | Glendale | active | 0.163 | 1380 | 44 | 4.95 | 0.3 | 35 | 3 | 3 | 40 | 40 | 2 | 25 | 5
ep_gas_steam_turbine_G100000403503 | Fort Churchill power station_1 | gas | USA | 1968 | 2028 | Nevada | Yerington | active | 0.115 | 1380 | 44 | 4.95 | 0.3 | 35 | 3 | 3 | 40 | 40 | 2 | 25 | 5
ep_gas_steam_turbine_G100000403504 | Fort Churchill power station_2 | gas | USA | 1971 | 2028 | Nevada | Yerington | active | 0.115 | 1380 | 44 | 4.95 | 0.31 | 35 | 3 | 3 | 40 | 40 | 2 | 25 | 5
ep_gas_steam_turbine_G100000403505 | Tracy power station_3 | gas | USA | 1974 |  | Nevada | Sparks | active | 0.12 | 1380 | 44 | 4.95 | 0.31 | 35 | 3 | 3 | 40 | 40 | 2 | 25 | 5
ep_gas_steam_turbine_G100000403540 | Arsenal Hill power station_5 | gas | USA | 1960 | 2025 | Louisiana | Shreveport | active | 0.125 | 1380 | 44 | 4.95 | 0.29 | 35 | 3 | 3 | 40 | 40 | 2 | 25 | 5
ep_gas_steam_turbine_G100000403545 | Knox Lee power station_5 | gas | USA | 1974 |  | Texas | Longview | active | 0.351 | 1200 | 40 | 4.5 | 0.33 | 40 | 5 | 5 | 30 | 30 | 3 | 35 | 7
ep_gas_steam_turbine_G100000403546 | Lieberman power station_3 | gas | USA | 1957 |  | Louisiana | Mooringsport | active | 0.114 | 1380 | 44 | 4.95 | 0.29 | 35 | 3 | 3 | 40 | 40 | 2 | 25 | 5
ep_gas_steam_turbine_G100000403547 | Lieberman power station_4 | gas | USA | 1959 |  | Louisiana | Mooringsport | active | 0.114 | 1380 | 44 | 4.95 | 0.29 | 35 | 3 | 3 | 40 | 40 | 2 | 25 | 5
ep_gas_steam_turbine_G100000403548 | Wilkes power station_1 | gas | USA | 1964 |  | Texas | Avinger | active | 0.18 | 1380 | 44 | 4.95 | 0.3 | 35 | 3 | 3 | 40 | 40 | 2 | 25 | 5
ep_gas_steam_turbine_G100000403549 | Wilkes power station_2 | gas | USA | 1970 |  | Texas | Avinger | active | 0.351 | 1200 | 40 | 4.5 | 0.32 | 40 | 5 | 5 | 30 | 30 | 3 | 35 | 7
ep_gas_steam_turbine_G100000403550 | Wilkes power station_3 | gas | USA | 1971 |  | Texas | Avinger | active | 0.351 | 1200 | 40 | 4.5 | 0.33 | 40 | 5 | 5 | 30 | 30 | 3 | 35 | 7
ep_gas_steam_turbine_G100000403552 | Cunningham power station_2 | gas | USA | 1965 | 2025 | New Mexico | Hobbs | active | 0.19 | 1380 | 44 | 4.95 | 0.3 | 35 | 3 | 3 | 40 | 40 | 2 | 25 | 5
ep_gas_steam_turbine_G100000403555 | Jones power station_1 | gas | USA | 1971 | 2031 | Texas | Lubbock | active | 0.248 | 1380 | 44 | 4.95 | 0.31 | 40 | 5 | 5 | 30 | 30 | 3 | 35 | 7
ep_gas_steam_turbine_G100000403556 | Jones power station_2 | gas | USA | 1974 | 2034 | Texas | Lubbock | active | 0.248 | 1380 | 44 | 4.95 | 0.31 | 40 | 5 | 5 | 30 | 30 | 3 | 35 | 7
ep_gas_steam_turbine_G100000403559 | Maddox power station_1 | gas | USA | 1967 | 2028 | New Mexico | Hobbs | active | 0.114 | 1380 | 44 | 4.95 | 0.3 | 35 | 3 | 3 | 40 | 40 | 2 | 25 | 5
ep_gas_steam_turbine_G100000403561 | Nichols power station_1 | gas | USA | 1960 |  | Texas | Amarillo | active | 0.114 | 1380 | 44 | 4.95 | 0.29 | 35 | 3 | 3 | 40 | 40 | 2 | 25 | 5
ep_gas_steam_turbine_G100000403562 | Nichols power station_2 | gas | USA | 1962 | 2027 | Texas | Amarillo | active | 0.114 | 1380 | 44 | 4.95 | 0.3 | 35 | 3 | 3 | 40 | 40 | 2 | 25 | 5
ep_gas_steam_turbine_G100000403563 | Nichols power station_3 | gas | USA | 1968 | 2030 | Texas | Amarillo | active | 0.248 | 1380 | 44 | 4.95 | 0.3 | 40 | 5 | 5 | 30 | 30 | 3 | 35 | 7
ep_gas_steam_turbine_G100000403566 | Plant X power station_4 | gas | USA | 1964 | 2027 | Texas | Earth | active | 0.19 | 1380 | 44 | 4.95 | 0.3 | 35 | 3 | 3 | 40 | 40 | 2 | 25 | 5
ep_gas_steam_turbine_G100000403662 | H. Wilson Sundt Generating Station_ST3 | gas | USA | 1962 |  | Arizona | Tucson | active | 0.114 | 1380 | 44 | 4.95 | 0.3 | 35 | 3 | 3 | 40 | 40 | 2 | 25 | 5
ep_gas_steam_turbine_G100000403752 | Mooreland power station_2 | gas | USA | 1968 |  | Oklahoma | Mooreland | active | 0.125 | 1380 | 44 | 4.95 | 0.3 | 35 | 3 | 3 | 40 | 40 | 2 | 25 | 5
ep_gas_steam_turbine_G100000403753 | Mooreland power station_3 | gas | USA | 1975 |  | Oklahoma | Mooreland | active | 0.135 | 1380 | 44 | 4.95 | 0.31 | 35 | 3 | 3 | 40 | 40 | 2 | 25 | 5
ep_gas_steam_turbine_G100000409440__m | Green Power 2 power station_CC2-ST805 | gas | USA | 2009 |  | Texas | Texas City | mothballed | 0.25 | 1380 | 44 | 4.95 | 0.34 | 40 | 5 | 5 | 30 | 30 | 3 | 35 | 7
ep_gas_steam_turbine_G100000409457 | Newington power station_1 | gas | USA | 1974 |  | New Hampshire | Newington | active | 0.414 | 1200 | 40 | 4.5 | 0.33 | 40 | 5 | 5 | 30 | 30 | 3 | 35 | 7
ep_gas_steam_turbine_G100000409497 | Manatee power station_2 | gas | USA | 1977 |  | Florida | Parrish | active | 0.863 | 1200 | 40 | 4.5 | 0.33 | 40 | 5 | 5 | 30 | 30 | 3 | 35 | 7
ep_gas_steam_turbine_G100000409498 | Manatee power station_1 | gas | USA | 1976 |  | Florida | Parrish | active | 0.863 | 1200 | 40 | 4.5 | 0.33 | 40 | 5 | 5 | 30 | 30 | 3 | 35 | 7
ep_gas_steam_turbine_G100000409518 | Ivanpah 3 power station_ST1 | gas | USA | 2013 |  | California | Nipton | active | 0.133 | 1380 | 44 | 4.95 | 0.345 | 35 | 3 | 3 | 40 | 40 | 2 | 25 | 5
ep_gas_steam_turbine_G100000409519 | Ivanpah 1 power station_ST1 | gas | USA | 2013 |  | California | Nipton | active | 0.126 | 1380 | 44 | 4.95 | 0.345 | 35 | 3 | 3 | 40 | 40 | 2 | 25 | 5
ep_gas_steam_turbine_G100000409520 | Ivanpah 2 power station_ST1 | gas | USA | 2013 |  | California | Nipton | active | 0.133 | 1380 | 44 | 4.95 | 0.345 | 35 | 3 | 3 | 40 | 40 | 2 | 25 | 5
ep_gas_steam_turbine_G100000409552 | Dearborn Industrial Generation power station_1 | gas | USA | 2001 |  | Michigan | Dearborn | active | 0.238 | 1380 | 44 | 4.95 | 0.34 | 40 | 5 | 5 | 30 | 30 | 3 | 35 | 7
ep_gas_steam_turbine_G100000409574 | Gary Works power station_STG1 | gas | USA | 1997 |  | Indiana | Gary | active | 0.161 | 1380 | 44 | 4.95 | 0.33 | 35 | 3 | 3 | 40 | 40 | 2 | 25 | 5
ep_gas_steam_turbine_G100000409590 | Oswego Harbor Power_ST6 | gas | USA | 1979 |  | New York | Oswego | active | 0.902 | 1200 | 40 | 4.5 | 0.33 | 40 | 5 | 5 | 30 | 30 | 3 | 35 | 7
ep_gas_steam_turbine_G100000409591 | Oswego Harbor Power_ST5 | gas | USA | 1975 |  | New York | Oswego | active | 0.902 | 1200 | 40 | 4.5 | 0.33 | 40 | 5 | 5 | 30 | 30 | 3 | 35 | 7
ep_gas_steam_turbine_G100000409593 | Canal power station_2 | gas | USA | 1976 |  | Massachusetts | Sandwich | active | 0.58 | 1200 | 40 | 4.5 | 0.33 | 40 | 5 | 5 | 30 | 30 | 3 | 35 | 7
ep_gas_steam_turbine_G100000410147 | Canal power station_1 | gas | USA | 1968 |  | Massachusetts | Sandwich | active | 0.532 | 1200 | 40 | 4.5 | 0.32 | 40 | 5 | 5 | 30 | 30 | 3 | 35 | 7
ep_gas_steam_turbine_G100001017845 | Shawville Generating Station_Unit 1, timepoint 2 | gas | USA | 2016 |  | Pennsylvania | Shawville | active | 0.125 | 1380 | 44 | 4.95 | 0.345 | 35 | 3 | 3 | 40 | 40 | 2 | 25 | 5
ep_gas_steam_turbine_G100001017846 | Shawville Generating Station_Unit 4, timepoint 2 | gas | USA | 2016 |  | Pennsylvania | Shawville | active | 0.1875 | 1380 | 44 | 4.95 | 0.345 | 35 | 3 | 3 | 40 | 40 | 2 | 25 | 5
ep_gas_steam_turbine_G100001017849 | Muskogee Generating Station_Unit 4, timepoint 2 | gas | USA | 2019 |  | Oklahoma | Fort Gibson | active | 0.5724 | 1200 | 40 | 4.5 | 0.365 | 40 | 5 | 5 | 30 | 30 | 3 | 35 | 7
ep_gas_steam_turbine_G100001017850 | Muskogee Generating Station_Unit 5, timepoint 2 | gas | USA | 2019 |  | Oklahoma | Fort Gibson | active | 0.5724 | 1200 | 40 | 4.5 | 0.365 | 40 | 5 | 5 | 30 | 30 | 3 | 35 | 7
ep_gas_steam_turbine_G100001017851 | Valley Power Plant_Unit 1, timepoint 2 | gas | USA | 2014 |  | Wisconsin | Milwaukee | active | 0.136 | 1380 | 44 | 4.95 | 0.345 | 35 | 3 | 3 | 40 | 40 | 2 | 25 | 5
ep_gas_steam_turbine_G100001017861 | Big Sandy Plant_Unit 1, timepoint 2 | gas | USA | 2016 |  | Kentucky | Louisa | active | 0.2805 | 1380 | 44 | 4.95 | 0.345 | 40 | 5 | 5 | 30 | 30 | 3 | 35 | 7
ep_gas_steam_turbine_G100001017862 | Montour Steam Station_Unit 2, timepoint 2 | gas | USA | 2023 |  | Pennsylvania | Washingtonville | active | 0.893 | 1200 | 40 | 4.5 | 0.365 | 40 | 5 | 5 | 30 | 30 | 3 | 35 | 7
ep_gas_steam_turbine_G100001017863__m | Quindaro power station_Unit 2, timepoint 2 | gas | USA | 2015 | 2019 | Kansas | Kansas City | mothballed | 0.1575 | 1380 | 44 | 4.95 | 0.345 | 35 | 3 | 3 | 40 | 40 | 2 | 25 | 5
ep_gas_steam_turbine_G100001017864 | TS Power Plant_Unit 1, timepoint 2 | gas | USA | 2028 |  | Nevada | Battle Mountain | active | 0.242 | 1380 | 44 | 4.95 | 0.345 | 40 | 5 | 5 | 30 | 30 | 3 | 35 | 7
ep_gas_steam_turbine_G100001017866 | Yates Steam Generating Plant_Unit 6, timepoint 2 | gas | USA | 2015 |  | Georgia | Whitesburg | active | 0.4037 | 1200 | 40 | 4.5 | 0.365 | 40 | 5 | 5 | 30 | 30 | 3 | 35 | 7
ep_gas_steam_turbine_G100001017867 | Yates Steam Generating Plant_Unit 7, timepoint 2 | gas | USA | 2015 |  | Georgia | Whitesburg | active | 0.4037 | 1200 | 40 | 4.5 | 0.365 | 40 | 5 | 5 | 30 | 30 | 3 | 35 | 7
ep_gas_steam_turbine_G100001017872 | James E. Rogers Energy Complex_Unit 6, timepoint 2 | gas | USA | 2018 | 2049 | North Carolina | Cliffside | active | 0.9095 | 1200 | 40 | 4.5 | 0.365 | 40 | 5 | 5 | 30 | 30 | 3 | 35 | 7
ep_gas_steam_turbine_G100001017878 | North Omaha Station_Unit 4, timepoint 2 | gas | USA | 2026 |  | Nebraska | Omaha | active | 0.136 | 1380 | 44 | 4.95 | 0.345 | 35 | 3 | 3 | 40 | 40 | 2 | 25 | 5
ep_gas_steam_turbine_G100001017879 | North Omaha Station_Unit 5, timepoint 2 | gas | USA | 2026 |  | Nebraska | Omaha | active | 0.2176 | 1380 | 44 | 4.95 | 0.345 | 40 | 5 | 5 | 30 | 30 | 3 | 35 | 7
ep_gas_steam_turbine_G100001017882 | Urquhart Station_Unit 3, timepoint 2 | gas | USA | 2012 |  | South Carolina | Beech Island | active | 0.1 | 1380 | 44 | 4.95 | 0.345 | 35 | 3 | 3 | 40 | 40 | 2 | 25 | 5
ep_gas_steam_turbine_G100001017894 | Barry Steam Plant_Unit 1, timepoint 2 | gas | USA | 2015 |  | Alabama | Bucks | active | 0.1531 | 1380 | 44 | 4.95 | 0.345 | 35 | 3 | 3 | 40 | 40 | 2 | 25 | 5
ep_gas_steam_turbine_G100001017895 | Barry Steam Plant_Unit 2, timepoint 2 | gas | USA | 2015 |  | Alabama | Bucks | active | 0.1531 | 1380 | 44 | 4.95 | 0.345 | 35 | 3 | 3 | 40 | 40 | 2 | 25 | 5
ep_gas_steam_turbine_G100001017905 | Greene County Steam Plant_Unit 1, timepoint 2 | gas | USA | 2016 |  | Alabama | Demopolis | active | 0.2992 | 1380 | 44 | 4.95 | 0.345 | 40 | 5 | 5 | 30 | 30 | 3 | 35 | 7
ep_gas_steam_turbine_G100001017906 | Greene County Steam Plant_Unit 2, timepoint 2 | gas | USA | 2016 |  | Alabama | Demopolis | active | 0.2692 | 1380 | 44 | 4.95 | 0.345 | 40 | 5 | 5 | 30 | 30 | 3 | 35 | 7
ep_gas_steam_turbine_G100001017907 | Burlington Generating Station_Unit 1, timepoint 2 | gas | USA | 2021 |  | Iowa | Burlington | active | 0.212 | 1380 | 44 | 4.95 | 0.345 | 40 | 5 | 5 | 30 | 30 | 3 | 35 | 7
ep_gas_steam_turbine_G100001017908 | Shawville Generating Station_Unit 2, timepoint 2 | gas | USA | 2016 |  | Pennsylvania | Shawville | active | 0.125 | 1380 | 44 | 4.95 | 0.345 | 35 | 3 | 3 | 40 | 40 | 2 | 25 | 5
ep_gas_steam_turbine_G100001017909 | Shawville Generating Station_Unit 3, timepoint 2 | gas | USA | 2016 |  | Pennsylvania | Shawville | active | 0.1875 | 1380 | 44 | 4.95 | 0.345 | 35 | 3 | 3 | 40 | 40 | 2 | 25 | 5
ep_gas_steam_turbine_G100001017910 | North Omaha Station_Unit 3, timepoint 2 | gas | USA | 2016 | 2026 | Nebraska | Omaha | active | 0.1088 | 1380 | 44 | 4.95 | 0.345 | 35 | 3 | 3 | 40 | 40 | 2 | 25 | 5
ep_gas_steam_turbine_G100001017918 | Harrington Station_Unit 2, timepoint 2 | gas | USA | 2025 | 2038 | Texas | Amarillo | active | 0.36 | 1200 | 40 | 4.5 | 0.365 | 40 | 5 | 5 | 30 | 30 | 3 | 35 | 7
ep_gas_steam_turbine_G100001017922 | Big Cajun II Power Plant_Unit 2, timepoint 2 | gas | USA | 2016 |  | Louisiana | New Roads | active | 0.626 | 1200 | 40 | 4.5 | 0.365 | 40 | 5 | 5 | 30 | 30 | 3 | 35 | 7
ep_gas_steam_turbine_G100001017938 | Clinch River Plant_Unit 1, timepoint 2 | gas | USA | 2016 |  | Virginia | Cleveland | active | 0.2375 | 1380 | 44 | 4.95 | 0.345 | 40 | 5 | 5 | 30 | 30 | 3 | 35 | 7
ep_gas_steam_turbine_G100001017939 | Cherokee Station_Unit 4, timepoint 2 | gas | USA | 2017 |  | Colorado | Denver | active | 0.381 | 1200 | 40 | 4.5 | 0.365 | 40 | 5 | 5 | 30 | 30 | 3 | 35 | 7
ep_gas_steam_turbine_G100001017940 | Gulf Clean Energy Center_Unit 6, timepoint 2 | gas | USA | 2021 |  | Florida | Pensacola | active | 0.3697 | 1200 | 40 | 4.5 | 0.365 | 40 | 5 | 5 | 30 | 30 | 3 | 35 | 7
ep_gas_steam_turbine_G100001017941 | Gaston Steam Plant_Unit 1, timepoint 2 | gas | USA | 2016 |  | Alabama | Wilsonville | active | 0.272 | 1380 | 44 | 4.95 | 0.345 | 40 | 5 | 5 | 30 | 30 | 3 | 35 | 7
ep_gas_steam_turbine_G100001017943 | Gaston Steam Plant_Unit 4, timepoint 2 | gas | USA | 2016 |  | Alabama | Wilsonville | active | 0.2448 | 1380 | 44 | 4.95 | 0.345 | 40 | 5 | 5 | 30 | 30 | 3 | 35 | 7
ep_gas_steam_turbine_G100001017944 | H. Wilson Sundt Generating Station_Unit 4, timepoint 2 | gas | USA | 2015 |  | Arizona | Tucson | active | 0.1733 | 1380 | 44 | 4.95 | 0.345 | 35 | 3 | 3 | 40 | 40 | 2 | 25 | 5
ep_gas_steam_turbine_G100001017947 | Jack Watson Generating Plant_Unit 5, timepoint 2 | gas | USA | 2015 |  | Mississippi | Gulfport | active | 0.578 | 1200 | 40 | 4.5 | 0.365 | 40 | 5 | 5 | 30 | 30 | 3 | 35 | 7
ep_gas_steam_turbine_G100001017948 | Jack Watson Generating Plant_Unit 4, timepoint 2 | gas | USA | 2015 |  | Mississippi | Gulfport | active | 0.2992 | 1380 | 44 | 4.95 | 0.345 | 40 | 5 | 5 | 30 | 30 | 3 | 35 | 7
ep_gas_steam_turbine_G100001017952 | Montour Steam Station_Unit 1, timepoint 2 | gas | USA | 2023 |  | Pennsylvania | Washingtonville | active | 0.8649 | 1200 | 40 | 4.5 | 0.365 | 40 | 5 | 5 | 30 | 30 | 3 | 35 | 7
ep_gas_steam_turbine_G100001017953 | Naughton Power Plant_Unit 3, timepoint 2 | gas | USA | 2021 | 2029 | Wyoming | Kemmerer | active | 0.384 | 1200 | 40 | 4.5 | 0.365 | 40 | 5 | 5 | 30 | 30 | 3 | 35 | 7
ep_gas_steam_turbine_G100001017954 | New Castle Plant_Unit 4, timepoint 2 | gas | USA | 2016 |  | Pennsylvania | New Castle | active | 0.114 | 1380 | 44 | 4.95 | 0.345 | 35 | 3 | 3 | 40 | 40 | 2 | 25 | 5
ep_gas_steam_turbine_G100001017962 | Valley Power Plant_Unit 2, timepoint 2 | gas | USA | 2015 |  | Wisconsin | Milwaukee | active | 0.136 | 1380 | 44 | 4.95 | 0.345 | 35 | 3 | 3 | 40 | 40 | 2 | 25 | 5
ep_gas_steam_turbine_G100001017971 | Gulf Clean Energy Center_Unit 7, timepoint 2 | gas | USA | 2021 |  | Florida | Pensacola | active | 0.578 | 1200 | 40 | 4.5 | 0.365 | 40 | 5 | 5 | 30 | 30 | 3 | 35 | 7
ep_gas_steam_turbine_G100001017974 | McMeekin Station_Unit 1, timepoint 2 | gas | USA | 2016 |  | South Carolina | Columbia | active | 0.1468 | 1380 | 44 | 4.95 | 0.345 | 35 | 3 | 3 | 40 | 40 | 2 | 25 | 5
ep_gas_steam_turbine_G100001017975 | McMeekin Station_Unit 2, timepoint 2 | gas | USA | 2016 |  | South Carolina | Columbia | active | 0.1468 | 1380 | 44 | 4.95 | 0.345 | 35 | 3 | 3 | 40 | 40 | 2 | 25 | 5
ep_gas_steam_turbine_G100001017980 | Harrington Station_Unit 1, timepoint 2 | gas | USA | 2025 | 2036 | Texas | Amarillo | active | 0.36 | 1200 | 40 | 4.5 | 0.365 | 40 | 5 | 5 | 30 | 30 | 3 | 35 | 7
ep_gas_steam_turbine_G100001017981 | Harrington Station_Unit 3, timepoint 2 | gas | USA | 2025 | 2040 | Texas | Amarillo | active | 0.36 | 1200 | 40 | 4.5 | 0.365 | 40 | 5 | 5 | 30 | 30 | 3 | 35 | 7
ep_gas_steam_turbine_G100001017984 | AES Greenidge power station_Unit 4, timepoint 2 | gas | USA | 2016 |  | New York | Dresden | active | 0.115 | 1380 | 44 | 4.95 | 0.345 | 35 | 3 | 3 | 40 | 40 | 2 | 25 | 5
ep_gas_steam_turbine_G100001017986 | New Castle Plant_Unit 5, timepoint 2 | gas | USA | 2016 |  | Pennsylvania | New Castle | active | 0.136 | 1380 | 44 | 4.95 | 0.345 | 35 | 3 | 3 | 40 | 40 | 2 | 25 | 5
ep_gas_steam_turbine_G100001017987 | Clinch River Plant_Unit 2, timepoint 2 | gas | USA | 2016 |  | Virginia | Cleveland | active | 0.2375 | 1380 | 44 | 4.95 | 0.345 | 40 | 5 | 5 | 30 | 30 | 3 | 35 | 7
ep_gas_steam_turbine_G100001017988 | Spiritwood Industrial Park_Unit 1, timepoint 2 | gas | USA | 2014 |  | North Dakota | Jamestown | active | 0.1062 | 1380 | 44 | 4.95 | 0.345 | 35 | 3 | 3 | 40 | 40 | 2 | 25 | 5
ep_gas_steam_turbine_G100001017990 | Gaston Steam Plant_Unit 2, timepoint 2 | gas | USA | 2016 |  | Alabama | Wilsonville | active | 0.272 | 1380 | 44 | 4.95 | 0.345 | 40 | 5 | 5 | 30 | 30 | 3 | 35 | 7
ep_gas_steam_turbine_G100001017991 | Gaston Steam Plant_Unit 3, timepoint 2 | gas | USA | 2016 |  | Alabama | Wilsonville | active | 0.272 | 1380 | 44 | 4.95 | 0.345 | 40 | 5 | 5 | 30 | 30 | 3 | 35 | 7
ep_gas_steam_turbine_G100001017995 | North Omaha Station_Unit 2, timepoint 2 | gas | USA | 2016 | 2026 | Nebraska | Omaha | active | 0.1088 | 1380 | 44 | 4.95 | 0.345 | 35 | 3 | 3 | 40 | 40 | 2 | 25 | 5
ep_gas_steam_turbine_G100001018028 | Apache Generating Station_Unit 2, timepoint 2 | gas | USA | 2018 |  | Arizona | Cochise | active | 0.204 | 1380 | 44 | 4.95 | 0.345 | 40 | 5 | 5 | 30 | 30 | 3 | 35 | 7
ep_gas_steam_turbine_G100001018030 | Deerhaven Generating Station_Unit 2, timepoint 2 | gas | USA | 2021 | 2031 | Florida | Hague | active | 0.2507 | 1380 | 44 | 4.95 | 0.345 | 40 | 5 | 5 | 30 | 30 | 3 | 35 | 7
ep_gas_steam_turbine_G100001018034 | Green Station_Unit 1, timepoint 2 | gas | USA | 2022 |  | Kentucky | Sebree | active | 0.293 | 1380 | 44 | 4.95 | 0.345 | 40 | 5 | 5 | 30 | 30 | 3 | 35 | 7
ep_gas_steam_turbine_G100001018035 | Green Station_Unit 2, timepoint 2 | gas | USA | 2022 |  | Kentucky | Sebree | active | 0.293 | 1380 | 44 | 4.95 | 0.345 | 40 | 5 | 5 | 30 | 30 | 3 | 35 | 7
ep_gas_steam_turbine_G100001018098 | Barry Steam Plant_Unit 4, timepoint 2 | gas | USA | 2022 |  | Alabama | Bucks | active | 0.4037 | 1200 | 40 | 4.5 | 0.365 | 40 | 5 | 5 | 30 | 30 | 3 | 35 | 7
ep_gas_steam_turbine__m | Aggregated Plant | gas | USA | 1950 |  |  |  | mothballed | 0.1 | 1620 | 52 | 5.4 | 0.255 | 35 | 3 | 3 | 40 | 40 | 2 | 25 | 5
ep_gas_steam_turbine__m | Aggregated Plant | gas | USA | 1953 |  |  |  | mothballed | 0.075 | 1380 | 44 | 4.95 | 0.29 | 35 | 3 | 3 | 40 | 40 | 2 | 25 | 5
ep_gas_steam_turbine__m | Aggregated Plant | gas | USA | 1954 |  |  |  | mothballed | 0.074 | 1380 | 44 | 4.95 | 0.29 | 35 | 3 | 3 | 40 | 40 | 2 | 25 | 5
ep_gas_steam_turbine__m | Aggregated Plant | gas | USA | 1955 |  |  |  | mothballed | 0.05 | 1620 | 52 | 5.4 | 0.27 | 35 | 3 | 3 | 40 | 40 | 2 | 25 | 5
ep_gas_steam_turbine__m | Aggregated Plant | gas | USA | 1957 |  |  |  | mothballed | 0.05 | 1620 | 52 | 5.4 | 0.27 | 35 | 3 | 3 | 40 | 40 | 2 | 25 | 5
ep_gas_steam_turbine__m | Aggregated Plant | gas | USA | 1959 |  |  |  | mothballed | 0.1 | 1620 | 52 | 5.4 | 0.27 | 35 | 3 | 3 | 40 | 40 | 2 | 25 | 5
ep_gas_steam_turbine__m | Aggregated Plant | gas | USA | 1960 |  |  |  | mothballed | 0.079 | 1380 | 44 | 4.95 | 0.29 | 35 | 3 | 3 | 40 | 40 | 2 | 25 | 5
ep_gas_steam_turbine__m | Aggregated Plant | gas | USA | 1961 |  |  |  | mothballed | 0.075 | 1380 | 44 | 4.95 | 0.3 | 35 | 3 | 3 | 40 | 40 | 2 | 25 | 5
ep_gas_steam_turbine__m | Aggregated Plant | gas | USA | 1962 |  |  |  | mothballed | 0.066 | 1380 | 44 | 4.95 | 0.3 | 35 | 3 | 3 | 40 | 40 | 2 | 25 | 5
ep_gas_steam_turbine__m | Aggregated Plant | gas | USA | 1964 |  |  |  | mothballed | 0.142 | 1380 | 44 | 4.95 | 0.3 | 35 | 3 | 3 | 40 | 40 | 2 | 25 | 5
ep_gas_steam_turbine__m | Aggregated Plant | gas | USA | 1968 |  |  |  | mothballed | 0.066 | 1380 | 44 | 4.95 | 0.3 | 35 | 3 | 3 | 40 | 40 | 2 | 25 | 5
ep_gas_steam_turbine__m | Aggregated Plant | gas | USA | 2019 |  |  |  | mothballed | 0.0816 | 1380 | 44 | 4.95 | 0.345 | 35 | 3 | 3 | 40 | 40 | 2 | 25 | 5
ep_geothermal | Aggregated Plant | geothermal | USA | 1982 |  |  |  | active | 0.01 | 5670 | 169 | 6 | 1
ep_geothermal | Aggregated Plant | geothermal | USA | 1983 |  |  |  | active | 0.188 | 4830 | 143 | 5.5 | 1
ep_geothermal | Aggregated Plant | geothermal | USA | 1984 |  |  |  | active | 0.217 | 4988.7097 | 147.9124 | 5.5945 | 1
ep_geothermal | Aggregated Plant | geothermal | USA | 1985 |  |  |  | active | 0.164 | 5121.9512 | 152.0366 | 5.6738 | 1
ep_geothermal | Aggregated Plant | geothermal | USA | 1986 |  |  |  | active | 0.055 | 4830 | 143 | 5.5 | 1
ep_geothermal | Aggregated Plant | geothermal | USA | 1987 |  |  |  | active | 0.09 | 4830 | 143 | 5.5 | 1
ep_geothermal | Aggregated Plant | geothermal | USA | 1988 |  |  |  | active | 0.251 | 5151.2749 | 152.9442 | 5.6912 | 1
ep_geothermal | Aggregated Plant | geothermal | USA | 1989 |  |  |  | active | 0.214 | 5104.7664 | 151.5047 | 5.6636 | 1
ep_geothermal | Aggregated Plant | geothermal | USA | 1990 |  |  |  | active | 0.051 | 5670 | 169 | 6 | 1
ep_geothermal | Aggregated Plant | geothermal | USA | 1992 |  |  |  | active | 0.074 | 5670 | 169 | 6 | 1
ep_geothermal | Aggregated Plant | geothermal | USA | 1993 |  |  |  | active | 0.048 | 5670 | 169 | 6 | 1
ep_geothermal | Aggregated Plant | geothermal | USA | 1996 |  |  |  | active | 0.048 | 5670 | 169 | 6 | 1
ep_geothermal | Aggregated Plant | geothermal | USA | 2000 |  |  |  | active | 0.07 | 4974 | 147.4571 | 5.5857 | 1
ep_geothermal | Aggregated Plant | geothermal | USA | 2002 |  |  |  | active | 0.006 | 5670 | 169 | 6 | 1
ep_geothermal | Aggregated Plant | geothermal | USA | 2005 |  |  |  | active | 0.03 | 5670 | 169 | 6 | 1
ep_geothermal | Aggregated Plant | geothermal | USA | 2006 |  |  |  | active | 0.072 | 5670 | 169 | 6 | 1
ep_geothermal | Aggregated Plant | geothermal | USA | 2007 |  |  |  | active | 0.028 | 5670 | 169 | 6 | 1
ep_geothermal | Aggregated Plant | geothermal | USA | 2008 |  |  |  | active | 0.064 | 5670 | 169 | 6 | 1
ep_geothermal | Aggregated Plant | geothermal | USA | 2009 |  |  |  | active | 0.024 | 5670 | 169 | 6 | 1
ep_geothermal | Aggregated Plant | geothermal | USA | 2010 |  |  |  | active | 0.091 | 5670 | 169 | 6 | 1
ep_geothermal | Aggregated Plant | geothermal | USA | 2011 |  |  |  | active | 0.004 | 5670 | 169 | 6 | 1
ep_geothermal | Aggregated Plant | geothermal | USA | 2012 |  |  |  | active | 0.276 | 5502.6087 | 163.8188 | 5.9004 | 1
ep_geothermal | Aggregated Plant | geothermal | USA | 2013 |  |  |  | active | 0.042 | 5670 | 169 | 6 | 1
ep_geothermal | Aggregated Plant | geothermal | USA | 2014 |  |  |  | active | 0.022 | 5670 | 169 | 6 | 1
ep_geothermal | Aggregated Plant | geothermal | USA | 2015 |  |  |  | active | 0.106 | 5670 | 169 | 6 | 1
ep_geothermal | Aggregated Plant | geothermal | USA | 2017 |  |  |  | active | 0.037 | 5670 | 169 | 6 | 1
ep_geothermal | Aggregated Plant | geothermal | USA | 2018 |  |  |  | active | 0.082 | 5670 | 169 | 6 | 1
ep_geothermal | Aggregated Plant | geothermal | USA | 2019 |  |  |  | active | 0.026 | 5670 | 169 | 6 | 1
ep_geothermal | Aggregated Plant | geothermal | USA | 2020 |  |  |  | active | 0.032 | 5670 | 169 | 6 | 1
ep_geothermal | Aggregated Plant | geothermal | USA | 2022 |  |  |  | active | 0.12 | 5670 | 169 | 6 | 1
ep_geothermal | Aggregated Plant | geothermal | USA | 2023 |  |  |  | active | 0.0285 | 5670 | 169 | 6 | 1
ep_geothermal | Aggregated Plant | geothermal | USA | 2025 |  |  |  | active | 0.075 | 5054 | 149.9333 | 5.6333 | 1
ep_geothermal | Aggregated Plant | geothermal | USA | 2026 |  |  |  | active | 0.025 | 5670 | 169 | 6 | 1
ep_geothermal_G100000700018 | Big Geysers geothermal plant_13 | geothermal | USA | 1980 |  | California |  | active | 0.138 | 4830 | 143 | 5.5 | 1
ep_geothermal_G100000700051 | Cobb Creek geothermal plant_12 | geothermal | USA | 1979 |  | California |  | active | 0.11 | 4830 | 143 | 5.5 | 1
ep_geothermal_G100000700068 | Eagle Rock geothermal plant_11 | geothermal | USA | 1975 |  | California |  | active | 0.11 | 4830 | 143 | 5.5 | 1
ep_geothermal_G100000700085 | Grant geothermal plant_20 | geothermal | USA | 1985 |  | California |  | active | 0.118 | 4830 | 143 | 5.5 | 1
ep_geothermal_G100000700139 | Lake View geothermal plant_17 | geothermal | USA | 1982 |  | California |  | active | 0.118 | 4830 | 143 | 5.5 | 1
ep_geothermal_G100000700166 | McCabe geothermal plant_5&6 | geothermal | USA | 1971 |  | California |  | active | 0.11 | 4830 | 143 | 5.5 | 1
ep_geothermal_G100000700236 | Quicksilver geothermal plant_16 | geothermal | USA | 1985 |  | California |  | active | 0.118 | 4830 | 143 | 5.5 | 1
ep_geothermal_G100000700245 | Ridge Line geothermal plant_7&8 | geothermal | USA | 1972 |  | California |  | active | 0.11 | 4830 | 143 | 5.5 | 1
ep_geothermal_G100000700259 | Socrates geothermal plant_18 | geothermal | USA | 1983 |  | California |  | active | 0.118 | 4830 | 143 | 5.5 | 1
ep_geothermal_G100000700268 | Sulfur Springs geothermal plant_14 | geothermal | USA | 1980 |  | California |  | active | 0.113 | 4830 | 143 | 5.5 | 1
ep_geothermal_G100001005341 | Cape Station geothermal power plant_1 | geothermal | USA | 2026 |  | Utah |  | active | 0.1 | 4830 | 143 | 5.5 | 1
ep_geothermal__m | Aggregated Plant | geothermal | USA | 1985 |  |  |  | mothballed | 0.055 | 4830 | 143 | 5.5 | 1
ep_hydro_dam | Aggregated Plant | hydro | USA | 1907 |  |  |  | active | 0.073 | 2875 | 55 | 2.2 | 1
ep_hydro_dam | Aggregated Plant | hydro | USA | 1913 |  |  |  | active | 0.204 | 2995.098 | 57.402 | 2.248 | 1
ep_hydro_dam | Aggregated Plant | hydro | USA | 1914 |  |  |  | active | 0.072 | 2875 | 55 | 2.2 | 1
ep_hydro_dam | Aggregated Plant | hydro | USA | 1915 |  |  |  | active | 0.185 | 2875 | 55 | 2.2 | 1
ep_hydro_dam | Aggregated Plant | hydro | USA | 1917 |  |  |  | active | 0.066 | 2875 | 55 | 2.2 | 1
ep_hydro_dam | Aggregated Plant | hydro | USA | 1920 |  |  |  | active | 0.046 | 3375 | 65 | 2.4 | 1
ep_hydro_dam | Aggregated Plant | hydro | USA | 1921 |  |  |  | active | 0.149 | 2875 | 55 | 2.2 | 1
ep_hydro_dam | Aggregated Plant | hydro | USA | 1922 |  |  |  | active | 0.069 | 2875 | 55 | 2.2 | 1
ep_hydro_dam | Aggregated Plant | hydro | USA | 1923 |  |  |  | active | 0.045 | 3375 | 65 | 2.4 | 1
ep_hydro_dam | Aggregated Plant | hydro | USA | 1924 |  |  |  | active | 0.056 | 2875 | 55 | 2.2 | 1
ep_hydro_dam | Aggregated Plant | hydro | USA | 1925 |  |  |  | active | 0.08 | 2875 | 55 | 2.2 | 1
ep_hydro_dam | Aggregated Plant | hydro | USA | 1926 |  |  |  | active | 0.115 | 2875 | 55 | 2.2 | 1
ep_hydro_dam | Aggregated Plant | hydro | USA | 1928 |  |  |  | active | 0.305 | 2948.7705 | 56.4754 | 2.2295 | 1
ep_hydro_dam | Aggregated Plant | hydro | USA | 1930 |  |  |  | active | 0.22 | 2875 | 55 | 2.2 | 1
ep_hydro_dam | Aggregated Plant | hydro | USA | 1931 |  |  |  | active | 0.143 | 2875 | 55 | 2.2 | 1
ep_hydro_dam | Aggregated Plant | hydro | USA | 1932 |  |  |  | active | 0.056 | 2875 | 55 | 2.2 | 1
ep_hydro_dam | Aggregated Plant | hydro | USA | 1938 |  |  |  | active | 0.055 | 2875 | 55 | 2.2 | 1
ep_hydro_dam | Aggregated Plant | hydro | USA | 1939 |  |  |  | active | 0.052 | 2875 | 55 | 2.2 | 1
ep_hydro_dam | Aggregated Plant | hydro | USA | 1944 |  |  |  | active | 0.08 | 2875 | 55 | 2.2 | 1
ep_hydro_dam | Aggregated Plant | hydro | USA | 1945 |  |  |  | active | 0.05 | 3375 | 65 | 2.4 | 1
ep_hydro_dam | Aggregated Plant | hydro | USA | 1948 |  |  |  | active | 0.054 | 2875 | 55 | 2.2 | 1
ep_hydro_dam | Aggregated Plant | hydro | USA | 1949 |  |  |  | active | 0.058 | 2875 | 55 | 2.2 | 1
ep_hydro_dam | Aggregated Plant | hydro | USA | 1950 |  |  |  | active | 0.206 | 2984.2233 | 57.1845 | 2.2437 | 1
ep_hydro_dam | Aggregated Plant | hydro | USA | 1951 |  |  |  | active | 0.054 | 2875 | 55 | 2.2 | 1
ep_hydro_dam | Aggregated Plant | hydro | USA | 1952 |  |  |  | active | 0.083 | 2875 | 55 | 2.2 | 1
ep_hydro_dam | Aggregated Plant | hydro | USA | 1954 |  |  |  | active | 0.171 | 2875 | 55 | 2.2 | 1
ep_hydro_dam | Aggregated Plant | hydro | USA | 1955 |  |  |  | active | 0.075 | 2875 | 55 | 2.2 | 1
ep_hydro_dam | Aggregated Plant | hydro | USA | 1957 |  |  |  | active | 0.122 | 3079.918 | 59.0984 | 2.282 | 1
ep_hydro_dam | Aggregated Plant | hydro | USA | 1958 |  |  |  | active | 0.174 | 2923.8506 | 55.977 | 2.2195 | 1
ep_hydro_dam | Aggregated Plant | hydro | USA | 1959 |  |  |  | active | 0.072 | 2875 | 55 | 2.2 | 1
ep_hydro_dam | Aggregated Plant | hydro | USA | 1961 |  |  |  | active | 0.155 | 2875 | 55 | 2.2 | 1
ep_hydro_dam | Aggregated Plant | hydro | USA | 1962 |  |  |  | active | 0.049 | 3375 | 65 | 2.4 | 1
ep_hydro_dam | Aggregated Plant | hydro | USA | 1963 |  |  |  | active | 0.203 | 2875 | 55 | 2.2 | 1
ep_hydro_dam | Aggregated Plant | hydro | USA | 1964 |  |  |  | active | 0.186 | 2875 | 55 | 2.2 | 1
ep_hydro_dam | Aggregated Plant | hydro | USA | 1965 |  |  |  | active | 0.184 | 2875 | 55 | 2.2 | 1
ep_hydro_dam | Aggregated Plant | hydro | USA | 1966 |  |  |  | active | 0.152 | 2875 | 55 | 2.2 | 1
ep_hydro_dam | Aggregated Plant | hydro | USA | 1967 |  |  |  | active | 0.261 | 2875 | 55 | 2.2 | 1
ep_hydro_dam | Aggregated Plant | hydro | USA | 1968 |  |  |  | active | 0.07 | 2875 | 55 | 2.2 | 1
ep_hydro_dam | Aggregated Plant | hydro | USA | 1969 |  |  |  | active | 0.081 | 2875 | 55 | 2.2 | 1
ep_hydro_dam | Aggregated Plant | hydro | USA | 1970 |  |  |  | active | 0.047 | 3375 | 65 | 2.4 | 1
ep_hydro_dam | Aggregated Plant | hydro | USA | 1971 |  |  |  | active | 0.074 | 2875 | 55 | 2.2 | 1
ep_hydro_dam | Aggregated Plant | hydro | USA | 1972 |  |  |  | active | 0.116 | 3073.2759 | 58.9655 | 2.2793 | 1
ep_hydro_dam | Aggregated Plant | hydro | USA | 1973 |  |  |  | active | 0.078 | 2875 | 55 | 2.2 | 1
ep_hydro_dam | Aggregated Plant | hydro | USA | 1975 |  |  |  | active | 0.155 | 2875 | 55 | 2.2 | 1
ep_hydro_dam | Aggregated Plant | hydro | USA | 1977 |  |  |  | active | 0.119 | 3080.8824 | 59.1176 | 2.2824 | 1
ep_hydro_dam | Aggregated Plant | hydro | USA | 1978 |  |  |  | active | 0.092 | 2875 | 55 | 2.2 | 1
ep_hydro_dam | Aggregated Plant | hydro | USA | 1982 |  |  |  | active | 0.191 | 2998.0366 | 57.4607 | 2.2492 | 1
ep_hydro_dam | Aggregated Plant | hydro | USA | 1983 |  |  |  | active | 0.066 | 2875 | 55 | 2.2 | 1
ep_hydro_dam | Aggregated Plant | hydro | USA | 1984 |  |  |  | active | 0.108 | 3106.4815 | 59.6296 | 2.2926 | 1
ep_hydro_dam | Aggregated Plant | hydro | USA | 1985 |  |  |  | active | 0.204 | 2875 | 55 | 2.2 | 1
ep_hydro_dam | Aggregated Plant | hydro | USA | 1988 |  |  |  | active | 0.06 | 2875 | 55 | 2.2 | 1
ep_hydro_dam | Aggregated Plant | hydro | USA | 1990 |  |  |  | active | 0.017 | 3375 | 65 | 2.4 | 1
ep_hydro_dam | Aggregated Plant | hydro | USA | 1992 |  |  |  | active | 0.06 | 2875 | 55 | 2.2 | 1
ep_hydro_dam | Aggregated Plant | hydro | USA | 2017 |  |  |  | active | 0.076 | 2875 | 55 | 2.2 | 1
ep_hydro_dam | Aggregated Plant | hydro | USA | 2021 |  |  |  | active | 0.055 | 2875 | 55 | 2.2 | 1
ep_hydro_dam_ | Aggregated Plant - IRENA Gap_Missing Hydro Capacity | hydro | USA | 2022 |  |  |  | active | 11.4607 | 2500 | 50 | 2 | 1
ep_hydro_dam_G100000603755 | Bagnell Dam hydroelectric plant_ | hydro | USA | 1931 |  | Missouri | Eldon | active | 0.208 | 2875 | 55 | 2.2 | 1
ep_hydro_dam_G100000603758 | Barkley hydroelectric plant_ | hydro | USA | 1966 |  | Kentucky | Kuttawa | active | 0.13 | 2875 | 55 | 2.2 | 1
ep_hydro_dam_G100000603759 | Bartletts Ferry hydroelectric plant_ | hydro | USA | 1926 |  | Alabama | Salem | active | 0.173 | 2875 | 55 | 2.2 | 1
ep_hydro_dam_G100000603763 | Belden hydroelectric plant_ | hydro | USA | 1969 |  | California | Belden | active | 0.118 | 2875 | 55 | 2.2 | 1
ep_hydro_dam_G100000603764 | Big Bend Dam hydroelectric plant_ | hydro | USA | 1964 |  | South Dakota | Chamberlain | active | 0.538 | 2500 | 50 | 2 | 1
ep_hydro_dam_G100000603767 | Big Creek 2A hydroelectric plant_ | hydro | USA | 1928 |  | California | Auberry | active | 0.11 | 2875 | 55 | 2.2 | 1
ep_hydro_dam_G100000603768 | Big Creek 3 hydroelectric plant_ | hydro | USA | 1923 |  | California | Auberry | active | 0.175 | 2875 | 55 | 2.2 | 1
ep_hydro_dam_G100000603769 | Big Creek 4 hydroelectric plant_ | hydro | USA | 1951 |  | California | North Fork | active | 0.1 | 2875 | 55 | 2.2 | 1
ep_hydro_dam_G100000603778 | Boone hydroelectric plant_ | hydro | USA | 1953 |  | Tennessee | Kingsport | active | 0.106 | 2875 | 55 | 2.2 | 1
ep_hydro_dam_G100000603779 | Boundary hydroelectric plant_ | hydro | USA | 1967 |  | Washington | Metaline | active | 1.119 | 2500 | 50 | 2 | 1
ep_hydro_dam_G100000603781 | Bradley Lake hydroelectric plant_ | hydro | USA | 1991 |  | Alaska | Homer | active | 0.126 | 2875 | 55 | 2.2 | 1
ep_hydro_dam_G100000603782 | Broken Bow Dam hydroelectric plant_ | hydro | USA | 1970 |  | Oklahoma | Broken Bow | active | 0.1 | 2875 | 55 | 2.2 | 1
ep_hydro_dam_G100000603783 | Brownlee hydroelectric plant_ | hydro | USA | 1980 |  | Idaho | Cambridge | active | 0.675 | 2500 | 50 | 2 | 1
ep_hydro_dam_G100000603784 | Buford hydroelectric plant_ | hydro | USA | 2003 |  | Georgia | Buford | active | 0.131 | 2875 | 55 | 2.2 | 1
ep_hydro_dam_G100000603785 | Bull Shoals hydroelectric plant_ | hydro | USA | 1952 |  | Arkansas | Mountain Home | active | 0.34 | 2500 | 50 | 2 | 1
ep_hydro_dam_G100000603788 | Cabinet Gorge hydroelectric plant_ | hydro | USA | 1953 |  | Idaho | Clark Fork | active | 0.265 | 2875 | 55 | 2.2 | 1
ep_hydro_dam_G100000603789 | Calderwood hydroelectric plant_ | hydro | USA | 1930 |  | Tennessee | Tallassee | active | 0.157 | 2875 | 55 | 2.2 | 1
ep_hydro_dam_G100000603790 | Camino hydroelectric plant_ | hydro | USA | 1963 |  | California | Camino | active | 0.158 | 2875 | 55 | 2.2 | 1
ep_hydro_dam_G100000603792 | Caribou 2 hydroelectric plant_ | hydro | USA | 1958 |  | California | Belden | active | 0.118 | 2875 | 55 | 2.2 | 1
ep_hydro_dam_G100000603793 | Carmen Smith hydroelectric plant_ | hydro | USA | 1963 |  | Oregon | McKenzie Bridge | active | 0.114 | 2875 | 55 | 2.2 | 1
ep_hydro_dam_G100000603794 | Carters hydroelectric plant_ | hydro | USA | 1975 |  | Georgia | Chatsworth | active | 0.25 | 2875 | 55 | 2.2 | 1
ep_hydro_dam_G100000603796 | Castaic hydroelectric plant_ | hydro | USA | 1972 |  | California | Castaic | active | 1.682 | 2500 | 50 | 2 | 1
ep_hydro_dam_G100000603799 | Cheoah hydroelectric plant_ | hydro | USA | 1919 |  | North Carolina | Tapoco | active | 0.14 | 2875 | 55 | 2.2 | 1
ep_hydro_dam_G100000603800 | Cherokee hydroelectric plant_ | hydro | USA | 1942 |  | Tennessee | Rudledge | active | 0.135 | 2875 | 55 | 2.2 | 1
ep_hydro_dam_G100000603801 | Chickamauga hydroelectric plant_ | hydro | USA | 1940 |  | Tennessee | Chattanooga | active | 0.16 | 2875 | 55 | 2.2 | 1
ep_hydro_dam_G100000603802 | Chief Joseph hydroelectric plant_ | hydro | USA | 1955 |  | Washington | Bridgeport | active | 2.456 | 2500 | 50 | 2 | 1
ep_hydro_dam_G100000603804 | Colgate hydroelectric plant_ | hydro | USA | 1969 |  | California | Dobbins | active | 0.315 | 2500 | 50 | 2 | 1
ep_hydro_dam_G100000603805 | Collierville hydroelectric plant_ | hydro | USA | 1989 |  | California | Murphys | active | 0.253 | 2875 | 55 | 2.2 | 1
ep_hydro_dam_G100000603806 | Comerford hydroelectric plant_ | hydro | USA | 1930 |  | New Hampshire | Monroe | active | 0.168 | 2875 | 55 | 2.2 | 1
ep_hydro_dam_G100000603807 | Conowingo hydroelectric plant_ | hydro | USA | 1928 |  | Maryland | Darlington | active | 0.531 | 2500 | 50 | 2 | 1
ep_hydro_dam_G100000603808 | Cordell Hull hydroelectric plant_ | hydro | USA | 1974 |  | Tennessee | Carthage | active | 0.1 | 2875 | 55 | 2.2 | 1
ep_hydro_dam_G100000603812 | Dardanelle hydroelectric plant_ | hydro | USA | 1966 |  | Arkansas | Dardanelle | active | 0.161 | 2875 | 55 | 2.2 | 1
ep_hydro_dam_G100000603813 | Davis Dam hydroelectric plant_ | hydro | USA | 1951 |  | Arizona | Kingman | active | 0.255 | 2875 | 55 | 2.2 | 1
ep_hydro_dam_G100000603814 | Denison Dam hydroelectric plant_ | hydro | USA | 1945 |  | Texas | Denison | active | 0.104 | 2875 | 55 | 2.2 | 1
ep_hydro_dam_G100000603815 | Detroit Dam hydroelectric plant_ | hydro | USA | 1953 |  | Oregon | Mill City | active | 0.1 | 2875 | 55 | 2.2 | 1
ep_hydro_dam_G100000603816 | Devil Canyon hydroelectric plant_ | hydro | USA | 1972 |  | California | San Bernardino | active | 0.276 | 2875 | 55 | 2.2 | 1
ep_hydro_dam_G100000603818 | Dion R. Holm hydroelectric plant_ | hydro | USA | 1960 |  | California | Groveland | active | 0.157 | 2875 | 55 | 2.2 | 1
ep_hydro_dam_G100000603819 | Don Pedro hydroelectric plant_ | hydro | USA | 1971 |  | California | La Grange | active | 0.171 | 2875 | 55 | 2.2 | 1
ep_hydro_dam_G100000603820 | Douglas hydroelectric plant_ | hydro | USA | 1943 |  | Tennessee | Dandridge | active | 0.151 | 2875 | 55 | 2.2 | 1
ep_hydro_dam_G100000603821 | Dworshak hydroelectric plant_ | hydro | USA | 1974 |  | Idaho | Ahsahka | active | 0.465 | 2500 | 50 | 2 | 1
ep_hydro_dam_G100000603824 | Edward C. Hyatt hydroelectric plant_ | hydro | USA | 1968 |  | California | Oroville | active | 0.351 | 2500 | 50 | 2 | 1
ep_hydro_dam_G100000603826 | Electra hydroelectric plant_ | hydro | USA | 1948 |  | California | Jackson | active | 0.103 | 2875 | 55 | 2.2 | 1
ep_hydro_dam_G100000603829 | Flaming Gorge hydroelectric plant_ | hydro | USA | 1964 |  | Utah | Dutch John | active | 0.152 | 2875 | 55 | 2.2 | 1
ep_hydro_dam_G100000603831 | Folsom hydroelectric plant_ | hydro | USA | 1955 |  | California | Folsom | active | 0.199 | 2875 | 55 | 2.2 | 1
ep_hydro_dam_G100000603832 | Fontana Dam hydroelectric plant_ | hydro | USA | 1945 |  | North Carolina | Fontana Dam | active | 0.255 | 2875 | 55 | 2.2 | 1
ep_hydro_dam_G100000603833 | Fort Loudoun hydroelectric plant_ | hydro | USA | 1943 |  | Tennessee | Lenoir City | active | 0.153 | 2875 | 55 | 2.2 | 1
ep_hydro_dam_G100000603834 | Fort Peck hydroelectric plant_ | hydro | USA | 1943 |  | Montana | Fort Peck | active | 0.18 | 2875 | 55 | 2.2 | 1
ep_hydro_dam_G100000603835 | Fort Randall hydroelectric plant_ | hydro | USA | 1954 |  | South Dakota | Pickstown | active | 0.32 | 2500 | 50 | 2 | 1
ep_hydro_dam_G100000603836 | Garrison hydroelectric plant_ | hydro | USA | 1956 |  | North Dakota | Riverside | active | 0.583 | 2500 | 50 | 2 | 1
ep_hydro_dam_G100000603837 | Gaston hydroelectric plant_ | hydro | USA | 1963 |  | North Carolina | Roanoke Rapids | active | 0.178 | 2875 | 55 | 2.2 | 1
ep_hydro_dam_G100000603839 | Glen Canyon hydroelectric plant_ | hydro | USA | 1964 |  | Arizona | Page | active | 1.312 | 2500 | 50 | 2 | 1
ep_hydro_dam_G100000603842 | Gorge hydroelectric plant_ | hydro | USA | 1924 |  | Washington | Rockport | active | 0.207 | 2875 | 55 | 2.2 | 1
ep_hydro_dam_G100000603843 | Grand Coulee Left hydroelectric plant_ | hydro | USA | 1941 |  | Washington | Grand Coulee | active | 1.155 | 2500 | 50 | 2 | 1
ep_hydro_dam_G100000603844 | Grand Coulee Right hydroelectric plant_ | hydro | USA | 1975 |  | Washington | Grand Coulee | active | 1.125 | 2500 | 50 | 2 | 1
ep_hydro_dam_G100000603848 | Guntersville hydroelectric plant_ | hydro | USA | 1939 |  | Alabama | Guntersville | active | 0.115 | 2875 | 55 | 2.2 | 1
ep_hydro_dam_G100000603849 | Haas hydroelectric plant_ | hydro | USA | 1958 |  | California | Balch Camp | active | 0.135 | 2875 | 55 | 2.2 | 1
ep_hydro_dam_G100000603853 | Hartwell Lake hydroelectric plant_ | hydro | USA | 1962 |  | Georgia | Hartwell | active | 0.42 | 2500 | 50 | 2 | 1
ep_hydro_dam_G100000603855 | Hells Canyon hydroelectric plant_ | hydro | USA | 1967 |  | Oregon | Oxbow | active | 0.392 | 2500 | 50 | 2 | 1
ep_hydro_dam_G100000603857 | Henry M. Jackson hydroelectric plant_ | hydro | USA | 1984 |  | Washington | Sultan | active | 0.112 | 2875 | 55 | 2.2 | 1
ep_hydro_dam_G100000603858 | Hiwassee hydroelectric plant_ | hydro | USA | 1940 |  | North Carolina | Murphy | active | 0.166 | 2875 | 55 | 2.2 | 1
ep_hydro_dam_G100000603860 | Hoover Dam hydroelectric plant_ | hydro | USA | 1936 |  | Arizona and Nevada |  | active | 2.08 | 2500 | 50 | 2 | 1
ep_hydro_dam_G100000603861 | Horse Mesa hydroelectric plant_ | hydro | USA | 1927 |  | Arizona | Apache Junction | active | 0.13 | 2875 | 55 | 2.2 | 1
ep_hydro_dam_G100000603862 | Hungry Horse hydroelectric plant_ | hydro | USA | 1952 |  | Montana | Columbia Falls | active | 0.428 | 2500 | 50 | 2 | 1
ep_hydro_dam_G100000603865 | J. Strom Thurmond hydroelectric plant_ | hydro | USA | 1953 |  | South Carolina | Clarks Hill | active | 0.362 | 2500 | 50 | 2 | 1
ep_hydro_dam_G100000603866 | James B. Black hydroelectric plant_ | hydro | USA | 1965 |  | California | Big Bend | active | 0.169 | 2875 | 55 | 2.2 | 1
ep_hydro_dam_G100000603867 | Jaybird hydroelectric plant_ | hydro | USA | 1961 |  | California | Camino | active | 0.162 | 2875 | 55 | 2.2 | 1
ep_hydro_dam_G100000603872 | John H. Kerr hydroelectric plant_ | hydro | USA | 1952 |  | Virginia | Boydton | active | 0.297 | 2875 | 55 | 2.2 | 1
ep_hydro_dam_G100000603876 | Judge Francis Carr hydroelectric plant_ | hydro | USA | 1963 |  | California | French Gulch | active | 0.154 | 2875 | 55 | 2.2 | 1
ep_hydro_dam_G100000603877 | Kentucky Dam hydroelectric plant_ | hydro | USA | 1944 |  | Kentucky | Grand Rivers | active | 0.219 | 2875 | 55 | 2.2 | 1
ep_hydro_dam_G100000603878 | Keokuk hydroelectric plant_ | hydro | USA | 1913 |  | Iowa | Keokuk | active | 0.125 | 2875 | 55 | 2.2 | 1
ep_hydro_dam_G100000603879 | Keowee hydroelectric plant_ | hydro | USA | 1971 |  | South Carolina | Seneca | active | 0.158 | 2875 | 55 | 2.2 | 1
ep_hydro_dam_G100000603880 | Kerckhoff 2 hydroelectric plant_ | hydro | USA | 1983 |  | California | Auberry | active | 0.14 | 2875 | 55 | 2.2 | 1
ep_hydro_dam_G100000603881 | Keswick hydroelectric plant_ | hydro | USA | 1949 |  | California | Redding | active | 0.117 | 2875 | 55 | 2.2 | 1
ep_hydro_dam_G100000603884 | Lewis Smith hydroelectric plant_ | hydro | USA | 1961 |  | Alabama | Jasper | active | 0.181 | 2875 | 55 | 2.2 | 1
ep_hydro_dam_G100000603886 | Libby hydroelectric plant_ | hydro | USA | 1975 |  | Montana | Libby | active | 0.525 | 2500 | 50 | 2 | 1
ep_hydro_dam_G100000603888 | Logan Martin hydroelectric plant_ | hydro | USA | 1964 |  | Alabama | Vincent | active | 0.128 | 2875 | 55 | 2.2 | 1
ep_hydro_dam_G100000603889 | Lookout Point hydroelectric plant_ | hydro | USA | 1955 |  | Oregon | Lowell | active | 0.12 | 2875 | 55 | 2.2 | 1
ep_hydro_dam_G100000603890 | Lower Baker hydroelectric plant_ | hydro | USA | 1960 |  | Washington | Concrete | active | 0.111 | 2875 | 55 | 2.2 | 1
ep_hydro_dam_G100000603893 | Lucky Peak hydroelectric plant_ | hydro | USA | 1988 |  | Idaho | Boise | active | 0.101 | 2875 | 55 | 2.2 | 1
ep_hydro_dam_G100000603895 | Mammoth Pool hydroelectric plant_ | hydro | USA | 1960 |  | California | North Fork | active | 0.19 | 2875 | 55 | 2.2 | 1
ep_hydro_dam_G100000603896 | Mansfield hydroelectric plant_ | hydro | USA | 1941 |  | Texas | Austin | active | 0.108 | 2875 | 55 | 2.2 | 1
ep_hydro_dam_G100000603897 | Markham Ferry hydroelectric plant_ | hydro | USA | 1964 |  | Oklahoma | Locust Grove | active | 0.128 | 2875 | 55 | 2.2 | 1
ep_hydro_dam_G100000603899 | Martin hydroelectric plant_ | hydro | USA | 1927 |  | Alabama | Dadeville | active | 0.211 | 2875 | 55 | 2.2 | 1
ep_hydro_dam_G100000603903 | Merwin hydroelectric plant_ | hydro | USA | 1931 |  | Washington | Ariel | active | 0.136 | 2875 | 55 | 2.2 | 1
ep_hydro_dam_G100000603904 | Middle Fork hydroelectric plant_ | hydro | USA | 1966 |  | California | Foresthill | active | 0.122 | 2875 | 55 | 2.2 | 1
ep_hydro_dam_G100000603907 | Moccasin hydroelectric plant_ | hydro | USA | 1969 |  | California | Moccasin | active | 0.1 | 2875 | 55 | 2.2 | 1
ep_hydro_dam_G100000603908 | Morrow Point hydroelectric plant_ | hydro | USA | 1970 |  | Colorado | Montrose | active | 0.173 | 2875 | 55 | 2.2 | 1
ep_hydro_dam_G100000603909 | Mossyrock hydroelectric plant_ | hydro | USA | 1968 |  | Washington | Silver Creek | active | 0.3 | 2875 | 55 | 2.2 | 1
ep_hydro_dam_G100000603913 | Nathaniel Washington hydroelectric plant_ | hydro | USA | 1975 |  | Washington | Grand Coulee | active | 4.215 | 2500 | 50 | 2 | 1
ep_hydro_dam_G100000603915 | New Melones hydroelectric plant_ | hydro | USA | 1979 |  | California | Jamestown | active | 0.3 | 2875 | 55 | 2.2 | 1
ep_hydro_dam_G100000603918 | Norris hydroelectric plant_ | hydro | USA | 1936 |  | Tennessee | Norris | active | 0.131 | 2875 | 55 | 2.2 | 1
ep_hydro_dam_G100000603920 | Noxon Rapids hydroelectric plant_ | hydro | USA | 1959 |  | Montana | Noxon | active | 0.488 | 2500 | 50 | 2 | 1
ep_hydro_dam_G100000603921 | Oahe hydroelectric plant_ | hydro | USA | 1962 |  | South Dakota | Pierre | active | 0.786 | 2500 | 50 | 2 | 1
ep_hydro_dam_G100000603923 | Old Hickory hydroelectric plant_ | hydro | USA | 1957 |  | Tennessee | Hendersonville | active | 0.162 | 2875 | 55 | 2.2 | 1
ep_hydro_dam_G100000603924 | Oxbow hydroelectric plant_ | hydro | USA | 1961 |  | Oregon | Oxbow | active | 0.19 | 2875 | 55 | 2.2 | 1
ep_hydro_dam_G100000603926 | Palisades hydroelectric plant_ | hydro | USA | 1957 |  | Idaho | Palisades | active | 0.176 | 2875 | 55 | 2.2 | 1
ep_hydro_dam_G100000603927 | Parker Dam hydroelectric plant_ | hydro | USA | 1942 |  | California | Parker | active | 0.12 | 2875 | 55 | 2.2 | 1
ep_hydro_dam_G100000603929 | Pelton hydroelectric plant_ | hydro | USA | 1958 |  | Oregon | Madras | active | 0.11 | 2875 | 55 | 2.2 | 1
ep_hydro_dam_G100000603930 | Pensacola hydroelectric plant_ | hydro | USA | 1940 |  | Oklahoma | Langley | active | 0.13 | 2875 | 55 | 2.2 | 1
ep_hydro_dam_G100000603931 | Pickwick Landing hydroelectric plant_ | hydro | USA | 1938 |  | Tennessee | Pickwick Dam | active | 0.24 | 2875 | 55 | 2.2 | 1
ep_hydro_dam_G100000603932 | Pine Flat hydroelectric plant_ | hydro | USA | 1984 |  | California | Piedra | active | 0.165 | 2875 | 55 | 2.2 | 1
ep_hydro_dam_G100000603934 | Pit 4 hydroelectric plant_ | hydro | USA | 1955 |  | California | Big Bend | active | 0.103 | 2875 | 55 | 2.2 | 1
ep_hydro_dam_G100000603935 | Pit 5 hydroelectric plant_ | hydro | USA | 1944 |  | California | Big Bend | active | 0.142 | 2875 | 55 | 2.2 | 1
ep_hydro_dam_G100000603937 | Pit 7 hydroelectric plant_ | hydro | USA | 1965 |  | California | Montgomery Creek | active | 0.11 | 2875 | 55 | 2.2 | 1
ep_hydro_dam_G100000603938 | Poe hydroelectric plant_ | hydro | USA | 1958 |  | California | Storrie | active | 0.143 | 2875 | 55 | 2.2 | 1
ep_hydro_dam_G100000603939 | Priest Rapids hydroelectric plant_ | hydro | USA | 1959 |  | Washington | Mattawa | active | 0.95 | 2500 | 50 | 2 | 1
ep_hydro_dam_G100000603940 | R. C. Kirkwood hydroelectric plant_ | hydro | USA | 1967 |  | California | Groveland | active | 0.116 | 2875 | 55 | 2.2 | 1
ep_hydro_dam_G100000603941 | R. L. Harris hydroelectric plant_ | hydro | USA | 1983 |  | Alabama | Lineville | active | 0.135 | 2875 | 55 | 2.2 | 1
ep_hydro_dam_G100000603944 | Richard B. Russell hydroelectric plant_ | hydro | USA | 1985 |  | Georgia | Elberton | active | 0.3 | 2875 | 55 | 2.2 | 1
ep_hydro_dam_G100000603946 | Roanoke Rapids hydroelectric plant_ | hydro | USA | 1955 |  | North Carolina | Roanoke Rapids | active | 0.1 | 2875 | 55 | 2.2 | 1
ep_hydro_dam_G100000603949 | Rock Creek hydroelectric plant_ | hydro | USA | 1950 |  | California | Storrie | active | 0.126 | 2875 | 55 | 2.2 | 1
ep_hydro_dam_G100000603953 | Ross hydroelectric plant_ | hydro | USA | 1952 |  | Washington | Rockport | active | 0.45 | 2500 | 50 | 2 | 1
ep_hydro_dam_G100000603954 | Round Butte hydroelectric plant_ | hydro | USA | 1964 |  | Oregon | Madras | active | 0.373 | 2500 | 50 | 2 | 1
ep_hydro_dam_G100000603955 | S. C. Moore hydroelectric plant_ | hydro | USA | 1957 |  | New Hampshire | Littleton | active | 0.191 | 2875 | 55 | 2.2 | 1
ep_hydro_dam_G100000603959 | Saluda Lexington hydroelectric plant_ | hydro | USA | 1930 |  | South Carolina | Columbia | active | 0.207 | 2875 | 55 | 2.2 | 1
ep_hydro_dam_G100000603961 | Seli’š Ksanka Qlispe’ hydroelectric plant_ | hydro | USA | 1938 |  | Montana | Polson | active | 0.228 | 2875 | 55 | 2.2 | 1
ep_hydro_dam_G100000603964 | Shasta hydroelectric plant_ | hydro | USA | 1944 |  | California | Redding | active | 0.714 | 2500 | 50 | 2 | 1
ep_hydro_dam_G100000603966 | Smith Mountain hydroelectric plant_ | hydro | USA | 1965 |  | Virginia | Penhook | active | 0.3 | 2875 | 55 | 2.2 | 1
ep_hydro_dam_G100000603970 | Spring Creek hydroelectric plant_ | hydro | USA | 1964 |  | California | Redding | active | 0.18 | 2875 | 55 | 2.2 | 1
ep_hydro_dam_G100000603971 | St. Lawrence-Franklin D. Roosevelt hydroelectric plant_ | hydro | USA | 1958 |  | New York | Massena | active | 0.912 | 2500 | 50 | 2 | 1
ep_hydro_dam_G100000603981 | Thermalito hydroelectric plant_ | hydro | USA | 1968 |  | California | Oroville | active | 0.115 | 2875 | 55 | 2.2 | 1
ep_hydro_dam_G100000603986 | Trinity hydroelectric plant_ | hydro | USA | 1964 |  | California | Weaverville | active | 0.14 | 2875 | 55 | 2.2 | 1
ep_hydro_dam_G100000603987 | Upper Baker hydroelectric plant_ | hydro | USA | 1959 |  | Washington | Concrete | active | 0.105 | 2875 | 55 | 2.2 | 1
ep_hydro_dam_G100000603989 | Wallace Dam hydroelectric plant_ | hydro | USA | 1980 |  | Georgia | Eatonton | active | 0.112 | 2875 | 55 | 2.2 | 1
ep_hydro_dam_G100000603992 | Walter F. George hydroelectric plant_ | hydro | USA | 1963 |  | Georgia | Ft. Gaines | active | 0.168 | 2875 | 55 | 2.2 | 1
ep_hydro_dam_G100000603993 | Walters hydroelectric plant_ | hydro | USA | 1930 |  | North Carolina | Waterville | active | 0.108 | 2875 | 55 | 2.2 | 1
ep_hydro_dam_G100000603996 | Watts Bar hydroelectric plant_ | hydro | USA | 1942 |  | Tennessee | Spring City | active | 0.175 | 2875 | 55 | 2.2 | 1
ep_hydro_dam_G100000603999 | Wells hydroelectric plant (United States)_ | hydro | USA | 1967 |  | Washington | Pateros | active | 0.774 | 2500 | 50 | 2 | 1
ep_hydro_dam_G100000604000 | Wheeler hydroelectric plant_ | hydro | USA | 1936 |  | Alabama | Town Creek | active | 0.404 | 2500 | 50 | 2 | 1
ep_hydro_dam_G100000604002 | White Rock-Slab Creek hydroelectric plant_ | hydro | USA | 1968 |  | California | Placerville | active | 0.269 | 2875 | 55 | 2.2 | 1
ep_hydro_dam_G100000604004 | Wolf Creek hydroelectric plant_ | hydro | USA | 1951 |  | Kentucky | Jamestown | active | 0.27 | 2875 | 55 | 2.2 | 1
ep_hydro_dam_G100000604005 | Yale hydroelectric plant_ | hydro | USA | 1953 |  | Washington | Amboy | active | 0.134 | 2875 | 55 | 2.2 | 1
ep_hydro_dam_G100000604007 | Yellowtail hydroelectric plant_ | hydro | USA | 1966 |  | Montana | Hardin | active | 0.278 | 2875 | 55 | 2.2 | 1
ep_hydro_dam_G100001030968 | Wanapum hydroelectric plant_ | hydro | USA | 2011 |  | Washington | Beverly | active | 1.22 | 2500 | 50 | 2 | 1
ep_hydro_ps_G100000603754 | Bad Creek hydroelectric plant_ | hydro | USA | 1991 |  | South Carolina | Salem | active | 2 | 1800 | 40 | 1.5 | 1
ep_hydro_ps_G100000603760 | Bath County hydroelectric plant_ | hydro | USA | 1985 |  | Virginia | Warm Springs | active | 2.862 | 1800 | 40 | 1.5 | 1
ep_hydro_ps_G100000603761 | Bear Swamp hydroelectric plant_ | hydro | USA | 1974 |  | Massachusetts | Florida | active | 0.6 | 1800 | 40 | 1.5 | 1
ep_hydro_ps_G100000603773 | Blenheim Gilboa hydroelectric plant_ | hydro | USA | 1973 |  | New York | Gilboa | active | 1 | 1800 | 40 | 1.5 | 1
ep_hydro_ps_G100000603787 | Cabin Creek hydroelectric plant_ | hydro | USA | 1967 |  | Colorado | Georgetown | active | 0.3 | 2070 | 44 | 1.65 | 1
ep_hydro_ps_G100000603795 | Carters Pumped Storage hydroelectric plant_ | hydro | USA | 1975 |  | Georgia | Chatsworth | active | 0.25 | 2070 | 44 | 1.65 | 1
ep_hydro_ps_G100000603825 | Edward C. Hyatt Pumped Storage hydroelectric plant_ | hydro | USA | 1968 |  | California | Oroville | active | 0.293 | 2070 | 44 | 1.65 | 1
ep_hydro_ps_G100000603828 | Fairfield hydroelectric plant_ | hydro | USA | 1978 |  | South Carolina | Jenkinsville | active | 0.587 | 1800 | 40 | 1.5 | 1
ep_hydro_ps_G100000603852 | Harry Truman hydroelectric plant_ | hydro | USA | 1979 |  | Missouri | Warsaw | active | 0.161 | 2070 | 44 | 1.65 | 1
ep_hydro_ps_G100000603856 | Helms hydroelectric plant_ | hydro | USA | 1984 |  | California | Shaver Lake | active | 1.053 | 1800 | 40 | 1.5 | 1
ep_hydro_ps_G100000603864 | J. S. Eastwood hydroelectric plant_ | hydro | USA | 1987 |  | California | Shaver Lake | active | 0.2 | 2070 | 44 | 1.65 | 1
ep_hydro_ps_G100000603869 | Jocassee hydroelectric plant_ | hydro | USA | 1973 |  | South Carolina | Salem | active | 0.774 | 1800 | 40 | 1.5 | 1
ep_hydro_ps_G100000603873 | John W Keys III hydroelectric plant_ | hydro | USA | 1973 |  | Washington | Grand Coulee | active | 0.314 | 1800 | 40 | 1.5 | 1
ep_hydro_ps_G100000603885 | Lewiston Niagara hydroelectric plant_ | hydro | USA | 1961 |  | New York | Lewiston | active | 0.24 | 2070 | 44 | 1.65 | 1
ep_hydro_ps_G100000603894 | Ludington hydroelectric plant_ | hydro | USA | 1973 |  | Michigan | Ludington | active | 1.979 | 1800 | 40 | 1.5 | 1
ep_hydro_ps_G100000603910 | Mount Elbert hydroelectric plant_ | hydro | USA | 1981 |  | Colorado | Twin Lakes | active | 0.2 | 2070 | 44 | 1.65 | 1
ep_hydro_ps_G100000603911 | Muddy Run hydroelectric plant_ | hydro | USA | 1967 |  | Pennsylvania | Drumore | active | 1.072 | 1800 | 40 | 1.5 | 1
ep_hydro_ps_G100000603919 | Northfield Mountain hydroelectric plant_ | hydro | USA | 1973 |  | Massachusetts | Northfield | active | 1.168 | 1800 | 40 | 1.5 | 1
ep_hydro_ps_G100000603942 | Raccoon Mountain hydroelectric plant_ | hydro | USA | 1978 |  | Tennessee | Chattanooga | active | 1.714 | 1800 | 40 | 1.5 | 1
ep_hydro_ps_G100000603945 | Richard B. Russell Pumped Storage hydroelectric plant_ | hydro | USA | 2002 |  | Georgia | Elberton | active | 0.328 | 1800 | 40 | 1.5 | 1
ep_hydro_ps_G100000603951 | Rocky Mountain hydroelectric plant_ | hydro | USA | 1995 |  | Georgia | Rome | active | 0.848 | 1800 | 40 | 1.5 | 1
ep_hydro_ps_G100000603958 | Salina hydroelectric plant_ | hydro | USA | 1968 |  | Oklahoma | Salina | active | 0.26 | 2070 | 44 | 1.65 | 1
ep_hydro_ps_G100000603963 | Seneca hydroelectric plant_ | hydro | USA | 1970 |  | Pennsylvania | Warren | active | 0.438 | 1800 | 40 | 1.5 | 1
ep_hydro_ps_G100000603967 | Smith Mountain Pumped Storage hydroelectric plant_ | hydro | USA | 1965 |  | Virginia | Penhook | active | 0.247 | 2070 | 44 | 1.65 | 1
ep_hydro_ps_G100000603979 | Taum Sauk hydroelectric plant_ | hydro | USA | 1963 |  | Missouri | Lesterville | active | 0.408 | 1800 | 40 | 1.5 | 1
ep_hydro_ps_G100000603990 | Wallace Dam Pumped Storage hydroelectric plant_ | hydro | USA | 1979 |  | Georgia | Eatonton | active | 0.216 | 2070 | 44 | 1.65 | 1
ep_hydro_ps_G100000604006 | Yards Creek hydroelectric plant_ | hydro | USA | 1965 |  | New Jersey | Blairstown | active | 0.453 | 1800 | 40 | 1.5 | 1
ep_hydro_ror | Aggregated Plant | hydro | USA | 1912 |  |  |  | active | 0.064 | 2530 | 60.5 | 2.75 | 1
ep_hydro_ror | Aggregated Plant | hydro | USA | 1915 |  |  |  | active | 0.098 | 2530 | 60.5 | 2.75 | 1
ep_hydro_ror | Aggregated Plant | hydro | USA | 1918 |  |  |  | active | 0.105 | 2718.5714 | 65.2143 | 2.8571 | 1
ep_hydro_ror | Aggregated Plant | hydro | USA | 1919 |  |  |  | active | 0.091 | 2530 | 60.5 | 2.75 | 1
ep_hydro_ror | Aggregated Plant | hydro | USA | 1923 |  |  |  | active | 0.105 | 2718.5714 | 65.2143 | 2.8571 | 1
ep_hydro_ror | Aggregated Plant | hydro | USA | 1924 |  |  |  | active | 0.051 | 2530 | 60.5 | 2.75 | 1
ep_hydro_ror | Aggregated Plant | hydro | USA | 1925 |  |  |  | active | 0.06 | 2530 | 60.5 | 2.75 | 1
ep_hydro_ror | Aggregated Plant | hydro | USA | 1926 |  |  |  | active | 0.045 | 2970 | 71.5 | 3 | 1
ep_hydro_ror | Aggregated Plant | hydro | USA | 1936 |  |  |  | active | 0.046 | 2970 | 71.5 | 3 | 1
ep_hydro_ror | Aggregated Plant | hydro | USA | 1939 |  |  |  | active | 0.075 | 2530 | 60.5 | 2.75 | 1
ep_hydro_ror | Aggregated Plant | hydro | USA | 1943 |  |  |  | active | 0.094 | 2530 | 60.5 | 2.75 | 1
ep_hydro_ror | Aggregated Plant | hydro | USA | 1949 |  |  |  | active | 0.135 | 2530 | 60.5 | 2.75 | 1
ep_hydro_ror | Aggregated Plant | hydro | USA | 1953 |  |  |  | active | 0.09 | 2970 | 71.5 | 3 | 1
ep_hydro_ror | Aggregated Plant | hydro | USA | 1954 |  |  |  | active | 0.111 | 2530 | 60.5 | 2.75 | 1
ep_hydro_ror | Aggregated Plant | hydro | USA | 1955 |  |  |  | active | 0.09 | 2530 | 60.5 | 2.75 | 1
ep_hydro_ror | Aggregated Plant | hydro | USA | 1959 |  |  |  | active | 0.06 | 2530 | 60.5 | 2.75 | 1
ep_hydro_ror | Aggregated Plant | hydro | USA | 1964 |  |  |  | active | 0.072 | 2530 | 60.5 | 2.75 | 1
ep_hydro_ror | Aggregated Plant | hydro | USA | 1967 |  |  |  | active | 0.078 | 2530 | 60.5 | 2.75 | 1
ep_hydro_ror | Aggregated Plant | hydro | USA | 1968 |  |  |  | active | 0.047 | 2970 | 71.5 | 3 | 1
ep_hydro_ror | Aggregated Plant | hydro | USA | 1973 |  |  |  | active | 0.127 | 2530 | 60.5 | 2.75 | 1
ep_hydro_ror | Aggregated Plant | hydro | USA | 1985 |  |  |  | active | 0.084 | 2530 | 60.5 | 2.75 | 1
ep_hydro_ror | Aggregated Plant | hydro | USA | 1988 |  |  |  | active | 0.045 | 2970 | 71.5 | 3 | 1
ep_hydro_ror | Aggregated Plant | hydro | USA | 1994 |  |  |  | active | 0.07 | 2530 | 60.5 | 2.75 | 1
ep_hydro_ror | Aggregated Plant | hydro | USA | 2001 |  |  |  | active | 0.08 | 2530 | 60.5 | 2.75 | 1
ep_hydro_ror | Aggregated Plant | hydro | USA | 2013 |  |  |  | active | 0.059 | 2530 | 60.5 | 2.75 | 1
ep_hydro_ror | Aggregated Plant | hydro | USA | 2016 |  |  |  | active | 0.088 | 2530 | 60.5 | 2.75 | 1
ep_hydro_ror_G100000603762 | Beaver Dam hydroelectric plant_ | hydro | USA | 1965 |  | Arkansas | Eureka Springs | active | 0.112 | 2530 | 60.5 | 2.75 | 1
ep_hydro_ror_G100000603777 | Bonneville hydroelectric plant_ | hydro | USA | 1938 |  | Oregon | Cascade Locks | active | 1.162 | 2200 | 55 | 2.5 | 1
ep_hydro_ror_G100000603798 | Center Hill hydroelectric plant_ | hydro | USA | 1951 |  | Tennessee | Lancaster | active | 0.14 | 2530 | 60.5 | 2.75 | 1
ep_hydro_ror_G100000603809 | Cowans Ford hydroelectric plant_ | hydro | USA | 1963 |  | North Carolina | Stanley | active | 0.35 | 2200 | 55 | 2.5 | 1
ep_hydro_ror_G100000603811 | Dam 2 hydroelectric plant_ | hydro | USA | 1999 |  | Arkansas | Dumas | active | 0.103 | 2530 | 60.5 | 2.75 | 1
ep_hydro_ror_G100000603817 | Diablo hydroelectric plant_ | hydro | USA | 1936 |  | Washington | Rockport | active | 0.182 | 2530 | 60.5 | 2.75 | 1
ep_hydro_ror_G100000603838 | Gavins Point hydroelectric plant_ | hydro | USA | 1957 |  | Nebraska | Crofton | active | 0.132 | 2530 | 60.5 | 2.75 | 1
ep_hydro_ror_G100000603854 | Hawks Nest hydroelectric plant_ | hydro | USA | 1936 |  | West Virginia | Gauley Bridge | active | 0.102 | 2530 | 60.5 | 2.75 | 1
ep_hydro_ror_G100000603859 | Holtwood hydroelectric plant_ | hydro | USA | 1910 |  | Pennsylvania | Holtwood | active | 0.247 | 2530 | 60.5 | 2.75 | 1
ep_hydro_ror_G100000603863 | Ice Harbor hydroelectric plant_ | hydro | USA | 1962 |  | Washington | Burbank | active | 0.603 | 2200 | 55 | 2.5 | 1
ep_hydro_ror_G100000603868 | Jefferies hydroelectric plant_ | hydro | USA | 1942 |  | South Carolina | Moncks Corner | active | 0.145 | 2530 | 60.5 | 2.75 | 1
ep_hydro_ror_G100000603871 | John Day hydroelectric plant_ | hydro | USA | 1968 |  | Oregon | Rufus | active | 2.16 | 2200 | 55 | 2.5 | 1
ep_hydro_ror_G100000603875 | Jordan hydroelectric plant_ | hydro | USA | 1929 |  | Alabama | Wetumpka | active | 0.1 | 2530 | 60.5 | 2.75 | 1
ep_hydro_ror_G100000603882 | Lay Dam hydroelectric plant_ | hydro | USA | 1967 |  | Alabama | Clanton | active | 0.177 | 2530 | 60.5 | 2.75 | 1
ep_hydro_ror_G100000603887 | Little Goose hydroelectric plant_ | hydro | USA | 1970 |  | Washington | Dayton | active | 0.81 | 2200 | 55 | 2.5 | 1
ep_hydro_ror_G100000603891 | Lower Granite hydroelectric plant_ | hydro | USA | 1975 |  | Washington | Pomeroy | active | 0.81 | 2200 | 55 | 2.5 | 1
ep_hydro_ror_G100000603892 | Lower Monumental hydroelectric plant_ | hydro | USA | 1969 |  | Washington | Kahlotus | active | 0.81 | 2200 | 55 | 2.5 | 1
ep_hydro_ror_G100000603900 | Mayfield hydroelectric plant_ | hydro | USA | 1963 |  | Washington | Silver Creek | active | 0.162 | 2530 | 60.5 | 2.75 | 1
ep_hydro_ror_G100000603901 | McNary hydroelectric plant_ | hydro | USA | 1953 |  | Oregon | Umatilla | active | 0.991 | 2200 | 55 | 2.5 | 1
ep_hydro_ror_G100000603902 | Meldahl hydroelectric plant_ | hydro | USA | 2016 |  | Kentucky | Foster | active | 0.105 | 2530 | 60.5 | 2.75 | 1
ep_hydro_ror_G100000603905 | Millers Ferry hydroelectric plant_ | hydro | USA | 1970 |  | Alabama | Camden | active | 0.101 | 2530 | 60.5 | 2.75 | 1
ep_hydro_ror_G100000603906 | Mitchell hydroelectric plant_ | hydro | USA | 1949 |  | Alabama | Verbena | active | 0.17 | 2530 | 60.5 | 2.75 | 1
ep_hydro_ror_G100000603912 | Narrows hydroelectric plant_ | hydro | USA | 1917 |  | North Carolina | Badin | active | 0.109 | 2530 | 60.5 | 2.75 | 1
ep_hydro_ror_G100000603916 | Nickajack hydroelectric plant_ | hydro | USA | 1968 |  | Tennessee | New Hope | active | 0.104 | 2530 | 60.5 | 2.75 | 1
ep_hydro_ror_G100000603922 | Ohio Falls hydroelectric plant_ | hydro | USA | 1928 |  | Kentucky | Shippingport Island | active | 0.11 | 2530 | 60.5 | 2.75 | 1
ep_hydro_ror_G100000603925 | Ozark hydroelectric plant_ | hydro | USA | 1972 |  | Arkansas | Ozark | active | 0.1 | 2530 | 60.5 | 2.75 | 1
ep_hydro_ror_G100000603947 | Robert Moses Niagara hydroelectric plant_ | hydro | USA | 1961 |  | New York | Lewiston | active | 2.429 | 2200 | 55 | 2.5 | 1
ep_hydro_ror_G100000603948 | Robert S. Kerr hydroelectric plant_ | hydro | USA | 1971 |  | Oklahoma | Keota | active | 0.11 | 2530 | 60.5 | 2.75 | 1
ep_hydro_ror_G100000603950 | Rock Island hydroelectric plant_ | hydro | USA | 1931 |  | Washington | Wenatchee | active | 0.629 | 2200 | 55 | 2.5 | 1
ep_hydro_ror_G100000603952 | Rocky Reach hydroelectric plant_ | hydro | USA | 1961 |  | Washington | Wenatchee | active | 1.3 | 2200 | 55 | 2.5 | 1
ep_hydro_ror_G100000603957 | Safe Harbor hydroelectric plant_ | hydro | USA | 1931 |  | Pennsylvania | Conestoga | active | 0.418 | 2200 | 55 | 2.5 | 1
ep_hydro_ror_G100000603965 | Sidney A. Murray Jr. hydroelectric plant_ | hydro | USA | 1990 |  | Louisiana | Vidalia | active | 0.192 | 2530 | 60.5 | 2.75 | 1
ep_hydro_ror_G100000603977 | Swift 1 hydroelectric plant_ | hydro | USA | 1958 |  | Washington | Cougar | active | 0.24 | 2530 | 60.5 | 2.75 | 1
ep_hydro_ror_G100000603978 | Table Rock hydroelectric plant_ | hydro | USA | 1959 |  | Missouri | Branson | active | 0.2 | 2530 | 60.5 | 2.75 | 1
ep_hydro_ror_G100000603980 | The Dalles hydroelectric plant_ | hydro | USA | 1957 |  | Oregon | The Dalles | active | 1.82 | 2200 | 55 | 2.5 | 1
ep_hydro_ror_G100000603988 | W. R. Gianelli hydroelectric plant_ | hydro | USA | 1967 |  | California | Gustine | active | 0.424 | 2200 | 55 | 2.5 | 1
ep_hydro_ror_G100000603991 | Walter Bouldin hydroelectric plant_ | hydro | USA | 1967 |  | Alabama | Wetumpka | active | 0.225 | 2530 | 60.5 | 2.75 | 1
ep_hydro_ror_G100000604003 | Wilson hydroelectric plant_ | hydro | USA | 1925 |  | Alabama | Muscle Shoals | active | 0.667 | 2200 | 55 | 2.5 | 1
ep_nuclear_G100000500005 | Grand Gulf nuclear power plant_1 | nuclear | USA | 1985 |  | Mississippi |  | active | 1.5 | 6500 | 150 | 4 | 1 | 70 | 24 | 24 | 5 | 5 | 48 | 100 | 50
ep_nuclear_G100000500012 | Palo Verde nuclear power plant_1 | nuclear | USA | 1986 |  | Arizona |  | active | 1.414 | 6500 | 150 | 4 | 1 | 70 | 24 | 24 | 5 | 5 | 48 | 100 | 50
ep_nuclear_G100000500013 | Palo Verde nuclear power plant_2 | nuclear | USA | 1986 |  | Arizona |  | active | 1.414 | 6500 | 150 | 4 | 1 | 70 | 24 | 24 | 5 | 5 | 48 | 100 | 50
ep_nuclear_G100000500014 | Palo Verde nuclear power plant_3 | nuclear | USA | 1988 |  | Arizona |  | active | 1.414 | 6500 | 150 | 4 | 1 | 70 | 24 | 24 | 5 | 5 | 48 | 100 | 50
ep_nuclear_G100000500015 | Nine Mile Point nuclear power plant_2 | nuclear | USA | 1988 |  | New York |  | active | 1.32 | 6500 | 150 | 4 | 1 | 70 | 24 | 24 | 5 | 5 | 48 | 100 | 50
ep_nuclear_G100000500026 | Susquehanna nuclear power plant_1 | nuclear | USA | 1983 |  | Pennsylvania |  | active | 1.33 | 6500 | 150 | 4 | 1 | 70 | 24 | 24 | 5 | 5 | 48 | 100 | 50
ep_nuclear_G100000500027 | Susquehanna nuclear power plant_2 | nuclear | USA | 1985 |  | Pennsylvania |  | active | 1.33 | 6500 | 150 | 4 | 1 | 70 | 24 | 24 | 5 | 5 | 48 | 100 | 50
ep_nuclear_G100000500028 | Peach Bottom nuclear power plant_2 | nuclear | USA | 1974 |  | Pennsylvania | Peach Bottom Township | active | 1.412 | 6500 | 150 | 4 | 1 | 70 | 24 | 24 | 5 | 5 | 48 | 100 | 50
ep_nuclear_G100000500029 | Peach Bottom nuclear power plant_3 | nuclear | USA | 1974 |  | Pennsylvania | Peach Bottom Township | active | 1.412 | 6500 | 150 | 4 | 1 | 70 | 24 | 24 | 5 | 5 | 48 | 100 | 50
ep_nuclear_G100000500043 | South Texas nuclear power plant_1 | nuclear | USA | 1988 |  | Texas |  | active | 1.354 | 6500 | 150 | 4 | 1 | 70 | 24 | 24 | 5 | 5 | 48 | 100 | 50
ep_nuclear_G100000500044 | South Texas nuclear power plant_2 | nuclear | USA | 1989 |  | Texas |  | active | 1.354 | 6500 | 150 | 4 | 1 | 70 | 24 | 24 | 5 | 5 | 48 | 100 | 50
ep_nuclear_G100000500049 | Hope Creek nuclear power plant_1 | nuclear | USA | 1986 |  | New Jersey | Lower Alloways Creek Township | active | 1.24 | 6500 | 150 | 4 | 1 | 70 | 24 | 24 | 5 | 5 | 48 | 100 | 50
ep_nuclear_G100000500073 | Perry nuclear power plant_1 | nuclear | USA | 1987 |  | Ohio |  | active | 1.303 | 6500 | 150 | 4 | 1 | 70 | 24 | 24 | 5 | 5 | 48 | 100 | 50
ep_nuclear_G100000500075 | Waterford nuclear power plant_3 | nuclear | USA | 1985 |  | Louisiana |  | active | 1.25 | 6500 | 150 | 4 | 1 | 70 | 24 | 24 | 5 | 5 | 48 | 100 | 50
ep_nuclear_G100000500077 | Millstone nuclear power plant_3 | nuclear | USA | 1986 |  | Connecticut |  | active | 1.28 | 6500 | 150 | 4 | 1 | 70 | 24 | 24 | 5 | 5 | 48 | 100 | 50
ep_nuclear_G100000500078 | Seabrook nuclear power plant_1 | nuclear | USA | 1990 |  | New Hampshire |  | active | 1.296 | 6500 | 150 | 4 | 1 | 70 | 24 | 24 | 5 | 5 | 48 | 100 | 50
ep_nuclear_G100000500079 | Braidwood nuclear power plant_1 | nuclear | USA | 1988 |  | Illinois |  | active | 1.27 | 6500 | 150 | 4 | 1 | 70 | 24 | 24 | 5 | 5 | 48 | 100 | 50
ep_nuclear_G100000500080 | Byron nuclear power plant_1 | nuclear | USA | 1985 |  | Illinois |  | active | 1.242 | 6500 | 150 | 4 | 1 | 70 | 24 | 24 | 5 | 5 | 48 | 100 | 50
ep_nuclear_G100000500081 | Braidwood nuclear power plant_2 | nuclear | USA | 1988 |  | Illinois |  | active | 1.23 | 6500 | 150 | 4 | 1 | 70 | 24 | 24 | 5 | 5 | 48 | 100 | 50
ep_nuclear_G100000500082 | Byron nuclear power plant_2 | nuclear | USA | 1987 |  | Illinois |  | active | 1.21 | 6500 | 150 | 4 | 1 | 70 | 24 | 24 | 5 | 5 | 48 | 100 | 50
ep_nuclear_G100000500083 | Alvin W Vogtle nuclear power plant_1 | nuclear | USA | 1987 |  | Georgia |  | active | 1.229 | 6500 | 150 | 4 | 1 | 70 | 24 | 24 | 5 | 5 | 48 | 100 | 50
ep_nuclear_G100000500084 | Alvin W Vogtle nuclear power plant_2 | nuclear | USA | 1989 |  | Georgia |  | active | 1.229 | 6500 | 150 | 4 | 1 | 70 | 24 | 24 | 5 | 5 | 48 | 100 | 50
ep_nuclear_G100000500085 | Comanche Peak nuclear power plant_1 | nuclear | USA | 1990 |  | Texas |  | active | 1.259 | 6500 | 150 | 4 | 1 | 70 | 24 | 24 | 5 | 5 | 48 | 100 | 50
ep_nuclear_G100000500086 | Comanche Peak nuclear power plant_2 | nuclear | USA | 1993 |  | Texas |  | active | 1.25 | 6500 | 150 | 4 | 1 | 70 | 24 | 24 | 5 | 5 | 48 | 100 | 50
ep_nuclear_G100000500088 | Wolf Creek nuclear power plant_-- | nuclear | USA | 1985 |  | Kansas |  | active | 1.285 | 6500 | 150 | 4 | 1 | 70 | 24 | 24 | 5 | 5 | 48 | 100 | 50
ep_nuclear_G100000500089 | Callaway nuclear power plant_1 | nuclear | USA | 1984 |  | Missouri |  | active | 1.275 | 6500 | 150 | 4 | 1 | 70 | 24 | 24 | 5 | 5 | 48 | 100 | 50
ep_nuclear_G100000500090 | LaSalle nuclear power plant_1 | nuclear | USA | 1984 |  | Illinois |  | active | 1.207 | 6500 | 150 | 4 | 1 | 70 | 24 | 24 | 5 | 5 | 48 | 100 | 50
ep_nuclear_G100000500091 | LaSalle nuclear power plant_2 | nuclear | USA | 1984 |  | Illinois |  | active | 1.207 | 6500 | 150 | 4 | 1 | 70 | 24 | 24 | 5 | 5 | 48 | 100 | 50
ep_nuclear_G100000500093 | Limerick nuclear power plant_1 | nuclear | USA | 1986 |  | Pennsylvania | Limerick Township | active | 1.194 | 6500 | 150 | 4 | 1 | 70 | 24 | 24 | 5 | 5 | 48 | 100 | 50
ep_nuclear_G100000500094 | Limerick nuclear power plant_2 | nuclear | USA | 1990 |  | Pennsylvania | Limerick Township | active | 1.194 | 6500 | 150 | 4 | 1 | 70 | 24 | 24 | 5 | 5 | 48 | 100 | 50
ep_nuclear_G100000500095 | Fermi nuclear power plant_2 | nuclear | USA | 1988 |  | Michigan |  | active | 1.198 | 6500 | 150 | 4 | 1 | 70 | 24 | 24 | 5 | 5 | 48 | 100 | 50
ep_nuclear_G100000500096 | Columbia nuclear power plant_-- | nuclear | USA | 1984 |  | Washington |  | active | 1.19 | 6500 | 150 | 4 | 1 | 70 | 24 | 24 | 5 | 5 | 48 | 100 | 50
ep_nuclear_G100000500097 | Clinton nuclear power plant_1 | nuclear | USA | 1987 |  | Illinois |  | active | 1.098 | 6500 | 150 | 4 | 1 | 70 | 24 | 24 | 5 | 5 | 48 | 100 | 50
ep_nuclear_G100000500098 | Donald C Cook nuclear power plant_2 | nuclear | USA | 1978 |  | Michigan |  | active | 1.231 | 6500 | 150 | 4 | 1 | 70 | 24 | 24 | 5 | 5 | 48 | 100 | 50
ep_nuclear_G100000500099 | Salem nuclear power plant_1 | nuclear | USA | 1977 | 2036 | New Jersey | Lower Alloways Creek Township | active | 1.254 | 6500 | 150 | 4 | 1 | 70 | 24 | 24 | 5 | 5 | 48 | 100 | 50
ep_nuclear_G100000500100 | Watts Bar nuclear power plant_1 | nuclear | USA | 1996 |  | Tennessee |  | active | 1.21 | 6500 | 150 | 4 | 1 | 70 | 24 | 24 | 5 | 5 | 48 | 100 | 50
ep_nuclear_G100000500101 | Salem nuclear power plant_2 | nuclear | USA | 1981 | 2040 | New Jersey | Lower Alloways Creek Township | active | 1.2 | 6500 | 150 | 4 | 1 | 70 | 24 | 24 | 5 | 5 | 48 | 100 | 50
ep_nuclear_G100000500102 | Browns Ferry nuclear power plant_3 | nuclear | USA | 1977 |  | Alabama |  | active | 1.26 | 6500 | 150 | 4 | 1 | 70 | 24 | 24 | 5 | 5 | 48 | 100 | 50
ep_nuclear_G100000500103 | Browns Ferry nuclear power plant_2 | nuclear | USA | 1975 |  | Alabama |  | active | 1.259 | 6500 | 150 | 4 | 1 | 70 | 24 | 24 | 5 | 5 | 48 | 100 | 50
ep_nuclear_G100000500104 | Browns Ferry nuclear power plant_1 | nuclear | USA | 1974 |  | Alabama |  | active | 1.256 | 6500 | 150 | 4 | 1 | 70 | 24 | 24 | 5 | 5 | 48 | 100 | 50
ep_nuclear_G100000500105 | Sequoyah nuclear power plant_1 | nuclear | USA | 1981 |  | Tennessee |  | active | 1.221 | 6500 | 150 | 4 | 1 | 70 | 24 | 24 | 5 | 5 | 48 | 100 | 50
ep_nuclear_G100000500106 | Sequoyah nuclear power plant_2 | nuclear | USA | 1982 |  | Tennessee |  | active | 1.2 | 6500 | 150 | 4 | 1 | 70 | 24 | 24 | 5 | 5 | 48 | 100 | 50
ep_nuclear_G100000500116 | Watts Bar nuclear power plant_2 | nuclear | USA | 2016 |  | Tennessee |  | active | 1.218 | 6500 | 150 | 4 | 1 | 70 | 24 | 24 | 5 | 5 | 48 | 100 | 50
ep_nuclear_G100000500117 | McGuire nuclear power plant_1 | nuclear | USA | 1981 |  | North Carolina |  | active | 1.215 | 6500 | 150 | 4 | 1 | 70 | 24 | 24 | 5 | 5 | 48 | 100 | 50
ep_nuclear_G100000500118 | McGuire nuclear power plant_2 | nuclear | USA | 1984 |  | North Carolina |  | active | 1.215 | 6500 | 150 | 4 | 1 | 70 | 24 | 24 | 5 | 5 | 48 | 100 | 50
ep_nuclear_G100000500119 | Diablo Canyon nuclear power plant_1 | nuclear | USA | 1985 | 2030 | California |  | active | 1.197 | 6500 | 150 | 4 | 1 | 70 | 24 | 24 | 5 | 5 | 48 | 100 | 50
ep_nuclear_G100000500120 | Diablo Canyon nuclear power plant_2 | nuclear | USA | 1986 | 2030 | California |  | active | 1.197 | 6500 | 150 | 4 | 1 | 70 | 24 | 24 | 5 | 5 | 48 | 100 | 50
ep_nuclear_G100000500121 | Catawba nuclear power plant_1 | nuclear | USA | 1985 |  | South Carolina |  | active | 1.188 | 6500 | 150 | 4 | 1 | 70 | 24 | 24 | 5 | 5 | 48 | 100 | 50
ep_nuclear_G100000500122 | Catawba nuclear power plant_2 | nuclear | USA | 1986 |  | South Carolina |  | active | 1.188 | 6500 | 150 | 4 | 1 | 70 | 24 | 24 | 5 | 5 | 48 | 100 | 50
ep_nuclear_G100000500125 | Alvin W Vogtle nuclear power plant_4 | nuclear | USA | 2023 |  | Georgia |  | active | 1.25 | 6500 | 150 | 4 | 1 | 70 | 24 | 24 | 5 | 5 | 48 | 100 | 50
ep_nuclear_G100000500126 | Alvin W Vogtle nuclear power plant_3 | nuclear | USA | 2023 |  | Georgia |  | active | 1.25 | 6500 | 150 | 4 | 1 | 70 | 24 | 24 | 5 | 5 | 48 | 100 | 50
ep_nuclear_G100000500127 | Donald C Cook nuclear power plant_1 | nuclear | USA | 1975 |  | Michigan |  | active | 1.131 | 6500 | 150 | 4 | 1 | 70 | 24 | 24 | 5 | 5 | 48 | 100 | 50
ep_nuclear_G100000500193 | River Bend nuclear power plant_1 | nuclear | USA | 1986 |  | Louisiana |  | active | 1.016 | 6500 | 150 | 4 | 1 | 70 | 24 | 24 | 5 | 5 | 48 | 100 | 50
ep_nuclear_G100000500198 | Arkansas Nuclear One nuclear power plant_2 | nuclear | USA | 1980 |  | Arkansas |  | active | 1.065 | 6500 | 150 | 4 | 1 | 70 | 24 | 24 | 5 | 5 | 48 | 100 | 50
ep_nuclear_G100000500199 | St. Lucie nuclear power plant_2 | nuclear | USA | 1983 |  | Florida |  | active | 1.05 | 6500 | 150 | 4 | 1 | 70 | 24 | 24 | 5 | 5 | 48 | 100 | 50
ep_nuclear_G100000500200 | St. Lucie nuclear power plant_1 | nuclear | USA | 1976 |  | Florida |  | active | 1.045 | 6500 | 150 | 4 | 1 | 70 | 24 | 24 | 5 | 5 | 48 | 100 | 50
ep_nuclear_G100000500235 | Dresden nuclear power plant_2 | nuclear | USA | 1970 |  | Illinois |  | active | 0.95 | 6500 | 150 | 4 | 1 | 70 | 24 | 24 | 5 | 5 | 48 | 100 | 50
ep_nuclear_G100000500236 | Quad Cities nuclear power plant_1 | nuclear | USA | 1973 |  | Illinois |  | active | 0.94 | 6500 | 150 | 4 | 1 | 70 | 24 | 24 | 5 | 5 | 48 | 100 | 50
ep_nuclear_G100000500237 | Quad Cities nuclear power plant_2 | nuclear | USA | 1973 |  | Illinois |  | active | 0.94 | 6500 | 150 | 4 | 1 | 70 | 24 | 24 | 5 | 5 | 48 | 100 | 50
ep_nuclear_G100000500238 | Dresden nuclear power plant_3 | nuclear | USA | 1971 |  | Illinois |  | active | 0.935 | 6500 | 150 | 4 | 1 | 70 | 24 | 24 | 5 | 5 | 48 | 100 | 50
ep_nuclear_G100000500244 | North Anna nuclear power plant_2 | nuclear | USA | 1980 |  | Virginia |  | active | 1.011 | 6500 | 150 | 4 | 1 | 70 | 24 | 24 | 5 | 5 | 48 | 100 | 50
ep_nuclear_G100000500245 | North Anna nuclear power plant_1 | nuclear | USA | 1978 |  | Virginia |  | active | 0.99 | 6500 | 150 | 4 | 1 | 70 | 24 | 24 | 5 | 5 | 48 | 100 | 50
ep_nuclear_G100000500247 | Brunswick nuclear power plant_1 | nuclear | USA | 1977 |  | North Carolina |  | active | 0.99 | 6500 | 150 | 4 | 1 | 70 | 24 | 24 | 5 | 5 | 48 | 100 | 50
ep_nuclear_G100000500248 | Brunswick nuclear power plant_2 | nuclear | USA | 1975 |  | North Carolina |  | active | 0.96 | 6500 | 150 | 4 | 1 | 70 | 24 | 24 | 5 | 5 | 48 | 100 | 50
ep_nuclear_G100000500253 | Virgil C Summer nuclear power plant_1 | nuclear | USA | 1984 |  | South Carolina |  | active | 1.006 | 6500 | 150 | 4 | 1 | 70 | 24 | 24 | 5 | 5 | 48 | 100 | 50
ep_nuclear_G100000500255 | Beaver Valley nuclear power plant_1 | nuclear | USA | 1976 |  | Pennsylvania |  | active | 0.959 | 6500 | 150 | 4 | 1 | 70 | 24 | 24 | 5 | 5 | 48 | 100 | 50
ep_nuclear_G100000500256 | Beaver Valley nuclear power plant_2 | nuclear | USA | 1987 |  | Pennsylvania |  | active | 0.958 | 6500 | 150 | 4 | 1 | 70 | 24 | 24 | 5 | 5 | 48 | 100 | 50
ep_nuclear_G100000500272 | Davis Besse nuclear power plant_1 | nuclear | USA | 1978 |  | Ohio |  | active | 0.925 | 6500 | 150 | 4 | 1 | 70 | 24 | 24 | 5 | 5 | 48 | 100 | 50
ep_nuclear_G100000500273 | Edwin I Hatch nuclear power plant_2 | nuclear | USA | 1979 |  | Georgia |  | active | 0.921 | 6500 | 150 | 4 | 1 | 70 | 24 | 24 | 5 | 5 | 48 | 100 | 50
ep_nuclear_G100000500274 | Edwin I Hatch nuclear power plant_1 | nuclear | USA | 1975 |  | Georgia |  | active | 0.911 | 6500 | 150 | 4 | 1 | 70 | 24 | 24 | 5 | 5 | 48 | 100 | 50
ep_nuclear_G100000500319 | Joseph M Farley nuclear power plant_2 | nuclear | USA | 1981 |  | Alabama |  | active | 0.928 | 6500 | 150 | 4 | 1 | 70 | 24 | 24 | 5 | 5 | 48 | 100 | 50
ep_nuclear_G100000500320 | Joseph M Farley nuclear power plant_1 | nuclear | USA | 1977 |  | Alabama |  | active | 0.918 | 6500 | 150 | 4 | 1 | 70 | 24 | 24 | 5 | 5 | 48 | 100 | 50
ep_nuclear_G100000500323 | Calvert Cliffs nuclear power plant_1 | nuclear | USA | 1975 |  | Maryland |  | active | 0.918 | 6500 | 150 | 4 | 1 | 70 | 24 | 24 | 5 | 5 | 48 | 100 | 50
ep_nuclear_G100000500324 | Calvert Cliffs nuclear power plant_2 | nuclear | USA | 1977 |  | Maryland |  | active | 0.911 | 6500 | 150 | 4 | 1 | 70 | 24 | 24 | 5 | 5 | 48 | 100 | 50
ep_nuclear_G100000500325 | Millstone nuclear power plant_2 | nuclear | USA | 1975 |  | Connecticut |  | active | 0.918 | 6500 | 150 | 4 | 1 | 70 | 24 | 24 | 5 | 5 | 48 | 100 | 50
ep_nuclear_G100000500341 | Surry nuclear power plant_1 | nuclear | USA | 1972 |  | Virginia |  | active | 0.89 | 6500 | 150 | 4 | 1 | 70 | 24 | 24 | 5 | 5 | 48 | 100 | 50
ep_nuclear_G100000500342 | Surry nuclear power plant_2 | nuclear | USA | 1973 |  | Virginia |  | active | 0.89 | 6500 | 150 | 4 | 1 | 70 | 24 | 24 | 5 | 5 | 48 | 100 | 50
ep_nuclear_G100000500346 | Arkansas Nuclear One nuclear power plant_1 | nuclear | USA | 1974 |  | Arkansas |  | active | 0.903 | 6500 | 150 | 4 | 1 | 70 | 24 | 24 | 5 | 5 | 48 | 100 | 50
ep_nuclear_G100000500347 | Oconee nuclear power plant_3 | nuclear | USA | 1974 |  | South Carolina |  | active | 0.9 | 6500 | 150 | 4 | 1 | 70 | 24 | 24 | 5 | 5 | 48 | 100 | 50
ep_nuclear_G100000500348 | Oconee nuclear power plant_1 | nuclear | USA | 1973 |  | South Carolina |  | active | 0.891 | 6500 | 150 | 4 | 1 | 70 | 24 | 24 | 5 | 5 | 48 | 100 | 50
ep_nuclear_G100000500349 | Oconee nuclear power plant_2 | nuclear | USA | 1974 |  | South Carolina |  | active | 0.891 | 6500 | 150 | 4 | 1 | 70 | 24 | 24 | 5 | 5 | 48 | 100 | 50
ep_nuclear_G100000500354 | James A Fitzpatrick nuclear power plant_-- | nuclear | USA | 1975 |  | New York |  | active | 0.849 | 6500 | 150 | 4 | 1 | 70 | 24 | 24 | 5 | 5 | 48 | 100 | 50
ep_nuclear_G100000500366 | Cooper nuclear power plant_-- | nuclear | USA | 1974 |  | Nebraska |  | active | 0.801 | 6500 | 150 | 4 | 1 | 70 | 24 | 24 | 5 | 5 | 48 | 100 | 50
ep_nuclear_G100000500392 | Monticello nuclear power plant_-- | nuclear | USA | 1971 |  | Minnesota |  | active | 0.691 | 6500 | 150 | 4 | 1 | 70 | 24 | 24 | 5 | 5 | 48 | 100 | 50
ep_nuclear_G100000500403 | Nine Mile Point nuclear power plant_1 | nuclear | USA | 1969 |  | New York |  | active | 0.642 | 6500 | 150 | 4 | 1 | 70 | 24 | 24 | 5 | 5 | 48 | 100 | 50
ep_nuclear_G100000500408 | Point Beach nuclear power plant_1 | nuclear | USA | 1970 |  | Wisconsin |  | active | 0.64 | 6500 | 150 | 4 | 1 | 70 | 24 | 24 | 5 | 5 | 48 | 100 | 50
ep_nuclear_G100000500409 | Point Beach nuclear power plant_2 | nuclear | USA | 1972 |  | Wisconsin |  | active | 0.64 | 6500 | 150 | 4 | 1 | 70 | 24 | 24 | 5 | 5 | 48 | 100 | 50
ep_nuclear_G100000500410 | Robert Emmett Ginna nuclear power plant_-- | nuclear | USA | 1970 |  | New York |  | active | 0.608 | 6500 | 150 | 4 | 1 | 70 | 24 | 24 | 5 | 5 | 48 | 100 | 50
ep_nuclear_G100000500423 | Prairie Island nuclear power plant_1 | nuclear | USA | 1973 |  | Minnesota |  | active | 0.566 | 6500 | 150 | 4 | 1 | 70 | 24 | 24 | 5 | 5 | 48 | 100 | 50
ep_nuclear_G100000500424 | Prairie Island nuclear power plant_2 | nuclear | USA | 1974 |  | Minnesota |  | active | 0.56 | 6500 | 150 | 4 | 1 | 70 | 24 | 24 | 5 | 5 | 48 | 100 | 50
ep_nuclear_G100000501046 | H. B. Robinson nuclear power plant_2 | nuclear | USA | 1971 |  | South Carolina |  | active | 0.78 | 6500 | 150 | 4 | 1 | 70 | 24 | 24 | 5 | 5 | 48 | 100 | 50
ep_nuclear_G100000501047 | Shearon Harris nuclear power plant_1 | nuclear | USA | 1987 |  | North Carolina |  | active | 0.98 | 6500 | 150 | 4 | 1 | 70 | 24 | 24 | 5 | 5 | 48 | 100 | 50
ep_nuclear_G100001008844 | Turkey Point nuclear power station_3 | nuclear | USA | 1972 |  | Florida |  | active | 0.829 | 6500 | 150 | 4 | 1 | 70 | 24 | 24 | 5 | 5 | 48 | 100 | 50
ep_nuclear_G100001008847 | Turkey Point nuclear power station_4 | nuclear | USA | 1973 |  | Florida |  | active | 0.829 | 6500 | 150 | 4 | 1 | 70 | 24 | 24 | 5 | 5 | 48 | 100 | 50
ep_oil_combined_cycle | Aggregated Plant | oil | USA | 1991 |  |  |  | active | 0.063 | 1265 | 38.5 | 3.85 | 0.48 | 50 | 2 | 2 | 60 | 60 | 1.75 | 25 | 6
ep_oil_combined_cycle | Aggregated Plant | oil | USA | 1993 |  |  |  | active | 0.0652 | 1265 | 38.5 | 3.85 | 0.48 | 50 | 2 | 2 | 60 | 60 | 1.75 | 25 | 6
ep_oil_combined_cycle | Aggregated Plant | oil | USA | 2000 |  |  |  | active | 0.066 | 1265 | 38.5 | 3.85 | 0.48 | 50 | 2 | 2 | 60 | 60 | 1.75 | 25 | 6
ep_oil_combined_cycle | Aggregated Plant | oil | USA | 2006 |  |  |  | active | 0.068 | 1265 | 38.5 | 3.85 | 0.5 | 50 | 2 | 2 | 60 | 60 | 1.75 | 25 | 6
ep_oil_combined_cycle | Aggregated Plant | oil | USA | 2007 |  |  |  | active | 0.06 | 1265 | 38.5 | 3.85 | 0.5 | 50 | 2 | 2 | 60 | 60 | 1.75 | 25 | 6
ep_oil_combined_cycle | Aggregated Plant | oil | USA | 2009 |  |  |  | active | 0.064 | 1265 | 38.5 | 3.85 | 0.5 | 50 | 2 | 2 | 60 | 60 | 1.75 | 25 | 6
ep_oil_combined_cycle | Aggregated Plant | oil | USA | 2012 |  |  |  | active | 0.071 | 1265 | 38.5 | 3.85 | 0.54 | 50 | 2 | 2 | 60 | 60 | 1.75 | 25 | 6
ep_oil_combined_cycle_G100000401586 | Butler-Warner generation plant_CC1 | oil | USA | 1988 |  | North Carolina | Fayetteville | active | 0.246 | 1265 | 38.5 | 3.85 | 0.41 | 50 | 2 | 2 | 60 | 60 | 1.75 | 25 | 6
ep_oil_combined_cycle_G100000401590 | Toronto Pearson Airport cogeneration complex_CC1 | oil | USA | 1991 |  | Massachusetts | Bellingham | active | 0.386 | 1100 | 35 | 3.5 | 0.5 | 55 | 4 | 4 | 45 | 45 | 3 | 40 | 9
ep_oil_combined_cycle_G100000401596 | CH Resources Beaver Falls power station_CC01 | oil | USA | 1995 |  | New York | Beaver Falls | active | 0.108 | 1265 | 38.5 | 3.85 | 0.48 | 50 | 2 | 2 | 60 | 60 | 1.75 | 25 | 6
ep_oil_combined_cycle_G100000407338 | San Juan (PR) power station_5 | oil | USA | 2009 |  | Puerto Rico | Gobernador Piñero | active | 0.22 | 1265 | 38.5 | 3.85 | 0.5 | 50 | 2 | 2 | 60 | 60 | 1.75 | 25 | 6
ep_oil_combined_cycle_G100000407339 | San Juan (PR) power station_6 | oil | USA | 2009 |  | Puerto Rico | Gobernador Piñero | active | 0.22 | 1265 | 38.5 | 3.85 | 0.5 | 50 | 2 | 2 | 60 | 60 | 1.75 | 25 | 6
ep_oil_combined_cycle_G100000414065 | Kalaeloa Cogen Plant_CC1 | oil | USA | 1991 |  | Hawaii | Kapolei | active | 0.2994 | 1265 | 38.5 | 3.85 | 0.48 | 50 | 2 | 2 | 60 | 60 | 1.75 | 25 | 6
ep_oil_combined_cycle_G100000414067 | Rosemary Power Station_G785 | oil | USA | 1990 |  | North Carolina | Roanoke Rapids | active | 0.18 | 1265 | 38.5 | 3.85 | 0.41 | 50 | 2 | 2 | 60 | 60 | 1.75 | 25 | 6
ep_oil_combined_cycle_G100000414228__m | Midland cogeneration Venture_2 | oil | USA | 1990 |  | Michigan | Midland | mothballed | 0.38 | 1100 | 35 | 3.5 | 0.43 | 55 | 4 | 4 | 45 | 45 | 3 | 40 | 9
ep_oil_combined_cycle_G100000414314 | Aguirre power station_CC2 | oil | USA | 1977 |  | Puerto Rico | Aguirre | active | 0.296 | 1265 | 38.5 | 3.85 | 0.36 | 50 | 2 | 2 | 60 | 60 | 1.75 | 25 | 6
ep_oil_combined_cycle_G100000414315 | Aguirre power station_CC1 | oil | USA | 1977 |  | Puerto Rico | Aguirre | active | 0.296 | 1265 | 38.5 | 3.85 | 0.36 | 50 | 2 | 2 | 60 | 60 | 1.75 | 25 | 6
ep_oil_gas_turbine | Aggregated Plant | oil | USA | 1971 |  |  |  | active | 0.0529 | 1035 | 24.2 | 4.95 | 0.22 | 30 | 1 | 1 | 100 | 100 | 0.75 | 15 | 4
ep_oil_gas_turbine | Aggregated Plant | oil | USA | 1972 |  |  |  | active | 1.1956 | 1050.0552 | 24.568 | 4.9876 | 0.21916 | 35 | 1.5 | 1.5 | 80 | 80 | 1.25 | 20 | 6
ep_oil_gas_turbine | Aggregated Plant | oil | USA | 1973 |  |  |  | active | 1.1756 | 1035 | 24.2 | 4.95 | 0.22 | 35 | 1.5 | 1.5 | 80 | 80 | 1.25 | 20 | 6
ep_oil_gas_turbine | Aggregated Plant | oil | USA | 1974 |  |  |  | active | 2.0158 | 1035 | 24.2 | 4.95 | 0.22 | 35 | 1.5 | 1.5 | 80 | 80 | 1.25 | 20 | 6
ep_oil_gas_turbine | Aggregated Plant | oil | USA | 1975 |  |  |  | active | 0.7407 | 1035 | 24.2 | 4.95 | 0.22 | 35 | 1.5 | 1.5 | 80 | 80 | 1.25 | 20 | 6
ep_oil_gas_turbine | Aggregated Plant | oil | USA | 1976 |  |  |  | active | 0.4615 | 1035 | 24.2 | 4.95 | 0.22 | 35 | 1.5 | 1.5 | 80 | 80 | 1.25 | 20 | 6
ep_oil_gas_turbine | Aggregated Plant | oil | USA | 1977 |  |  |  | active | 0.2611 | 1035 | 24.2 | 4.95 | 0.22 | 35 | 1.5 | 1.5 | 80 | 80 | 1.25 | 20 | 6
ep_oil_gas_turbine | Aggregated Plant | oil | USA | 1978 |  |  |  | active | 0.8396 | 1035 | 24.2 | 4.95 | 0.22 | 35 | 1.5 | 1.5 | 80 | 80 | 1.25 | 20 | 6
ep_oil_gas_turbine | Aggregated Plant | oil | USA | 1979 |  |  |  | active | 0.1337 | 1035 | 24.2 | 4.95 | 0.22 | 30 | 1 | 1 | 100 | 100 | 0.75 | 15 | 4
ep_oil_gas_turbine | Aggregated Plant | oil | USA | 1980 |  |  |  | active | 0.0659 | 1035 | 24.2 | 4.95 | 0.22 | 30 | 1 | 1 | 100 | 100 | 0.75 | 15 | 4
ep_oil_gas_turbine | Aggregated Plant | oil | USA | 1982 |  |  |  | active | 0.17 | 1035 | 24.2 | 4.95 | 0.24 | 30 | 1 | 1 | 100 | 100 | 0.75 | 15 | 4
ep_oil_gas_turbine | Aggregated Plant | oil | USA | 1989 |  |  |  | active | 0.2385 | 1035 | 24.2 | 4.95 | 0.24 | 35 | 1.5 | 1.5 | 80 | 80 | 1.25 | 20 | 6
ep_oil_gas_turbine | Aggregated Plant | oil | USA | 1995 |  |  |  | active | 0.4 | 1035 | 24.2 | 4.95 | 0.255 | 35 | 1.5 | 1.5 | 80 | 80 | 1.25 | 20 | 6
ep_oil_gas_turbine | Aggregated Plant | oil | USA | 1996 |  |  |  | active | 0.524 | 1035 | 24.2 | 4.95 | 0.255 | 35 | 1.5 | 1.5 | 80 | 80 | 1.25 | 20 | 6
ep_oil_gas_turbine | Aggregated Plant | oil | USA | 1997 |  |  |  | active | 0.246 | 1035 | 24.2 | 4.95 | 0.255 | 35 | 1.5 | 1.5 | 80 | 80 | 1.25 | 20 | 6
ep_oil_gas_turbine | Aggregated Plant | oil | USA | 2001 |  |  |  | active | 0.05 | 1215 | 28.6 | 5.4 | 0.27 | 30 | 1 | 1 | 100 | 100 | 0.75 | 15 | 4
ep_oil_gas_turbine | Aggregated Plant | oil | USA | 2002 |  |  |  | active | 0.1 | 1215 | 28.6 | 5.4 | 0.27 | 30 | 1 | 1 | 100 | 100 | 0.75 | 15 | 4
ep_oil_gas_turbine | Aggregated Plant | oil | USA | 2003 |  |  |  | active | 0.054 | 1035 | 24.2 | 4.95 | 0.28 | 30 | 1 | 1 | 100 | 100 | 0.75 | 15 | 4
ep_oil_gas_turbine | Aggregated Plant | oil | USA | 2004 |  |  |  | active | 0.12 | 1035 | 24.2 | 4.95 | 0.28 | 30 | 1 | 1 | 100 | 100 | 0.75 | 15 | 4
ep_oil_gas_turbine | Aggregated Plant | oil | USA | 2005 |  |  |  | active | 0.0574 | 1035 | 24.2 | 4.95 | 0.28 | 30 | 1 | 1 | 100 | 100 | 0.75 | 15 | 4
ep_oil_gas_turbine | Aggregated Plant | oil | USA | 2009 |  |  |  | active | 0.22 | 1035 | 24.2 | 4.95 | 0.28 | 35 | 1.5 | 1.5 | 80 | 80 | 1.25 | 20 | 6
ep_oil_gas_turbine | Aggregated Plant | oil | USA | 2010 |  |  |  | active | 0.244 | 1035 | 24.2 | 4.95 | 0.28 | 35 | 1.5 | 1.5 | 80 | 80 | 1.25 | 20 | 6
ep_oil_gas_turbine | Aggregated Plant | oil | USA | 2011 |  |  |  | active | 0.244 | 1035 | 24.2 | 4.95 | 0.3 | 35 | 1.5 | 1.5 | 80 | 80 | 1.25 | 20 | 6
ep_oil_gas_turbine | Aggregated Plant | oil | USA | 2012 |  |  |  | active | 0.234 | 1035 | 24.2 | 4.95 | 0.3 | 35 | 1.5 | 1.5 | 80 | 80 | 1.25 | 20 | 6
ep_oil_gas_turbine_G100000402752 | Cayuga Generating Station_4 | oil | USA | 1993 |  | Indiana | Cayuga | active | 0.113 | 1035 | 24.2 | 4.95 | 0.255 | 30 | 1 | 1 | 100 | 100 | 0.75 | 15 | 4
ep_oil_gas_turbine_G100000402783 | Sherwood H Smith Jr energy complex_1 | oil | USA | 2001 |  | North Carolina | Hamlet | active | 0.199 | 1035 | 24.2 | 4.95 | 0.28 | 30 | 1 | 1 | 100 | 100 | 0.75 | 15 | 4
ep_oil_gas_turbine_G100000402784 | Sherwood H Smith Jr energy complex_2 | oil | USA | 2001 |  | North Carolina | Hamlet | active | 0.199 | 1035 | 24.2 | 4.95 | 0.28 | 30 | 1 | 1 | 100 | 100 | 0.75 | 15 | 4
ep_oil_gas_turbine_G100000402785 | Sherwood H Smith Jr energy complex_3 | oil | USA | 2001 |  | North Carolina | Hamlet | active | 0.199 | 1035 | 24.2 | 4.95 | 0.28 | 30 | 1 | 1 | 100 | 100 | 0.75 | 15 | 4
ep_oil_gas_turbine_G100000402786 | Sherwood H Smith Jr energy complex_4 | oil | USA | 2001 |  | North Carolina | Hamlet | active | 0.199 | 1035 | 24.2 | 4.95 | 0.28 | 30 | 1 | 1 | 100 | 100 | 0.75 | 15 | 4
ep_oil_gas_turbine_G100000403028 | Brandy Branch power station_1 | oil | USA | 2001 |  | Florida | Baldwin | active | 0.185 | 1035 | 24.2 | 4.95 | 0.28 | 30 | 1 | 1 | 100 | 100 | 0.75 | 15 | 4
ep_oil_gas_turbine_G100000403460 | RockGen energy center_1 | oil | USA | 2001 |  | Wisconsin | Cambridge | active | 0.187 | 1035 | 24.2 | 4.95 | 0.28 | 30 | 1 | 1 | 100 | 100 | 0.75 | 15 | 4
ep_oil_gas_turbine_G100000403461 | RockGen energy center_2 | oil | USA | 2001 |  | Wisconsin | Cambridge | active | 0.187 | 1035 | 24.2 | 4.95 | 0.28 | 30 | 1 | 1 | 100 | 100 | 0.75 | 15 | 4
ep_oil_gas_turbine_G100000403462 | RockGen energy center_3 | oil | USA | 2001 |  | Wisconsin | Cambridge | active | 0.187 | 1035 | 24.2 | 4.95 | 0.28 | 30 | 1 | 1 | 100 | 100 | 0.75 | 15 | 4
ep_oil_gas_turbine_G100000403536 | Rowan power station_1 | oil | USA | 2001 |  | North Carolina | Salisbury | active | 0.199 | 1035 | 24.2 | 4.95 | 0.28 | 30 | 1 | 1 | 100 | 100 | 0.75 | 15 | 4
ep_oil_gas_turbine_G100000403537 | Rowan power station_2 | oil | USA | 2001 |  | North Carolina | Salisbury | active | 0.199 | 1035 | 24.2 | 4.95 | 0.28 | 30 | 1 | 1 | 100 | 100 | 0.75 | 15 | 4
ep_oil_gas_turbine_G100000403538 | Rowan power station_3 | oil | USA | 2001 |  | North Carolina | Salisbury | active | 0.199 | 1035 | 24.2 | 4.95 | 0.28 | 30 | 1 | 1 | 100 | 100 | 0.75 | 15 | 4
ep_oil_gas_turbine_G100000414062 | Campbell Industrial Park power station_CIP1 | oil | USA | 2009 |  | Hawaii | Kapolei | active | 0.113 | 1035 | 24.2 | 4.95 | 0.28 | 30 | 1 | 1 | 100 | 100 | 0.75 | 15 | 4
ep_oil_gas_turbine_G100000414079 | Portland (PA) power station_5 | oil | USA | 1997 |  | Pennsylvania | Mt. Bethel | active | 0.156 | 1035 | 24.2 | 4.95 | 0.255 | 30 | 1 | 1 | 100 | 100 | 0.75 | 15 | 4
ep_oil_gas_turbine_G100000414252 | Intercession City power station_P11 | oil | USA | 1997 |  | Florida | Intercession City | active | 0.1485 | 1035 | 24.2 | 4.95 | 0.255 | 30 | 1 | 1 | 100 | 100 | 0.75 | 15 | 4
ep_oil_gas_turbine_G100000414282 | DeBary power station_10 | oil | USA | 1992 |  | Florida | DeBary | active | 0.1035 | 1035 | 24.2 | 4.95 | 0.255 | 30 | 1 | 1 | 100 | 100 | 0.75 | 15 | 4
ep_oil_gas_turbine__m | Aggregated Plant | oil | USA | 1971 |  |  |  | mothballed | 0.0524 | 1035 | 24.2 | 4.95 | 0.22 | 30 | 1 | 1 | 100 | 100 | 0.75 | 15 | 4
ep_oil_gas_turbine__m | Aggregated Plant | oil | USA | 1977 |  |  |  | mothballed | 0.1294 | 1035 | 24.2 | 4.95 | 0.22 | 30 | 1 | 1 | 100 | 100 | 0.75 | 15 | 4
ep_oil_gas_turbine__m | Aggregated Plant | oil | USA | 2000 |  |  |  | mothballed | 0.1725 | 1035 | 24.2 | 4.95 | 0.255 | 30 | 1 | 1 | 100 | 100 | 0.75 | 15 | 4
ep_oil_gas_turbine__m | Aggregated Plant | oil | USA | 2001 |  |  |  | mothballed | 0.23 | 1035 | 24.2 | 4.95 | 0.28 | 35 | 1.5 | 1.5 | 80 | 80 | 1.25 | 20 | 6
ep_oil_internal_combustion | Aggregated Plant | oil | USA | 1971 |  |  |  | active | 0.0966 | 1150 | 44 | 7.15 | 0.305 | 35 | 2 | 2 | 60 | 60 | 1.5 | 20 | 6
ep_oil_internal_combustion | Aggregated Plant | oil | USA | 2001 |  |  |  | active | 0.104 | 1246.1538 | 47.8462 | 7.4625 | 0.34 | 35 | 2 | 2 | 60 | 60 | 1.5 | 20 | 6
ep_oil_internal_combustion | Aggregated Plant | oil | USA | 2026 |  |  |  | active | 0.0549 | 1150 | 44 | 7.15 | 0.355 | 35 | 2 | 2 | 60 | 60 | 1.5 | 20 | 6
ep_oil_internal_combustion_G100000414192__m | SC 1 Data Center (Phase 2) power station_IC | oil | USA | 2014 |  | California |  | mothballed | 0.1018 | 1150 | 44 | 7.15 | 0.35 | 35 | 2 | 2 | 60 | 60 | 1.5 | 20 | 6
ep_oil_steam_turbine | Aggregated Plant | oil | USA | 1947 |  |  |  | active | 0.05 | 1755 | 58.5 | 6 | 0.245 | 35 | 3 | 3 | 40 | 40 | 2 | 25 | 5
ep_oil_steam_turbine | Aggregated Plant | oil | USA | 1950 |  |  |  | active | 0.05 | 1755 | 58.5 | 6 | 0.245 | 35 | 3 | 3 | 40 | 40 | 2 | 25 | 5
ep_oil_steam_turbine | Aggregated Plant | oil | USA | 1957 |  |  |  | active | 0.05 | 1755 | 58.5 | 6 | 0.26 | 35 | 3 | 3 | 40 | 40 | 2 | 25 | 5
ep_oil_steam_turbine | Aggregated Plant | oil | USA | 1958 |  |  |  | active | 0.05 | 1755 | 58.5 | 6 | 0.26 | 35 | 3 | 3 | 40 | 40 | 2 | 25 | 5
ep_oil_steam_turbine | Aggregated Plant | oil | USA | 1959 |  |  |  | active | 0.0544 | 1495 | 49.5 | 5.5 | 0.27 | 35 | 3 | 3 | 40 | 40 | 2 | 25 | 5
ep_oil_steam_turbine | Aggregated Plant | oil | USA | 1961 |  |  |  | active | 0.0544 | 1495 | 49.5 | 5.5 | 0.29 | 35 | 3 | 3 | 40 | 40 | 2 | 25 | 5
ep_oil_steam_turbine | Aggregated Plant | oil | USA | 1963 |  |  |  | active | 0.0816 | 1495 | 49.5 | 5.5 | 0.29 | 35 | 3 | 3 | 40 | 40 | 2 | 25 | 5
ep_oil_steam_turbine | Aggregated Plant | oil | USA | 1964 |  |  |  | active | 0.0816 | 1495 | 49.5 | 5.5 | 0.29 | 35 | 3 | 3 | 40 | 40 | 2 | 25 | 5
ep_oil_steam_turbine | Aggregated Plant | oil | USA | 1966 |  |  |  | active | 0.0816 | 1495 | 49.5 | 5.5 | 0.29 | 35 | 3 | 3 | 40 | 40 | 2 | 25 | 5
ep_oil_steam_turbine | Aggregated Plant | oil | USA | 1968 |  |  |  | active | 0.0816 | 1495 | 49.5 | 5.5 | 0.29 | 35 | 3 | 3 | 40 | 40 | 2 | 25 | 5
ep_oil_steam_turbine | Aggregated Plant | oil | USA | 1970 |  |  |  | active | 0.0858 | 1495 | 49.5 | 5.5 | 0.29 | 35 | 3 | 3 | 40 | 40 | 2 | 25 | 5
ep_oil_steam_turbine | Aggregated Plant | oil | USA | 1972 |  |  |  | active | 0.0909 | 1495 | 49.5 | 5.5 | 0.3 | 35 | 3 | 3 | 40 | 40 | 2 | 25 | 5
ep_oil_steam_turbine_G100000403033 | Northside Generating Station_ST3 | oil | USA | 1977 |  | Florida | Jacksonville | active | 0.564 | 1300 | 45 | 5 | 0.32 | 40 | 5 | 5 | 30 | 30 | 3 | 35 | 7
ep_oil_steam_turbine_G100000414156 | William F Wyman Hybrid power station_4 | oil | USA | 1978 |  | Maine | Yarmouth | active | 0.6324 | 1300 | 45 | 5 | 0.32 | 40 | 5 | 5 | 30 | 30 | 3 | 35 | 7
ep_oil_steam_turbine_G100000414157 | William F Wyman Hybrid power station_3 | oil | USA | 1965 |  | Maine | Yarmouth | active | 0.1136 | 1495 | 49.5 | 5.5 | 0.29 | 35 | 3 | 3 | 40 | 40 | 2 | 25 | 5
ep_oil_steam_turbine_G100000414168 | Kahe power station_K6 | oil | USA | 1981 |  | Hawaii | Kapolei | active | 0.1349 | 1495 | 49.5 | 5.5 | 0.31 | 35 | 3 | 3 | 40 | 40 | 2 | 25 | 5
ep_oil_steam_turbine_G100000414169 | Kahe power station_K5 | oil | USA | 1974 |  | Hawaii | Kapolei | active | 0.1349 | 1495 | 49.5 | 5.5 | 0.3 | 35 | 3 | 3 | 40 | 40 | 2 | 25 | 5
ep_oil_steam_turbine_G100000414193 | San Juan (PR) power station_9 | oil | USA | 1968 |  | Puerto Rico | Gobernador Piñero | active | 0.1 | 1495 | 49.5 | 5.5 | 0.29 | 35 | 3 | 3 | 40 | 40 | 2 | 25 | 5
ep_oil_steam_turbine_G100000414194 | San Juan (PR) power station_8 | oil | USA | 1966 | 2025 | Puerto Rico | Gobernador Piñero | active | 0.1 | 1495 | 49.5 | 5.5 | 0.29 | 35 | 3 | 3 | 40 | 40 | 2 | 25 | 5
ep_oil_steam_turbine_G100000414195 | San Juan (PR) power station_7 | oil | USA | 1965 | 2025 | Puerto Rico | Gobernador Piñero | active | 0.1 | 1495 | 49.5 | 5.5 | 0.29 | 35 | 3 | 3 | 40 | 40 | 2 | 25 | 5
ep_oil_steam_turbine_G100000414196 | San Juan (PR) power station_10 | oil | USA | 1969 |  | Puerto Rico | Gobernador Piñero | active | 0.1 | 1495 | 49.5 | 5.5 | 0.29 | 35 | 3 | 3 | 40 | 40 | 2 | 25 | 5
ep_oil_steam_turbine_G100000414201 | Roy S. Nelson Generating Plant_2 | oil | USA | 1959 |  | Louisiana | Westlake | active | 0.1136 | 1495 | 49.5 | 5.5 | 0.27 | 35 | 3 | 3 | 40 | 40 | 2 | 25 | 5
ep_oil_steam_turbine_G100000414202 | Roy S. Nelson Generating Plant_1 | oil | USA | 1959 |  | Louisiana | Westlake | active | 0.1136 | 1495 | 49.5 | 5.5 | 0.27 | 35 | 3 | 3 | 40 | 40 | 2 | 25 | 5
ep_oil_steam_turbine_G100000414227 | Montville power station_6 | oil | USA | 1971 |  | Connecticut | Uncasville | active | 0.4149 | 1300 | 45 | 5 | 0.32 | 40 | 5 | 5 | 30 | 30 | 3 | 35 | 7
ep_oil_steam_turbine_G100000414229 | Middletown power station_4 | oil | USA | 1973 |  | Connecticut | Middletown | active | 0.4149 | 1300 | 45 | 5 | 0.32 | 40 | 5 | 5 | 30 | 30 | 3 | 35 | 7
ep_oil_steam_turbine_G100000414261 | Herbert Wagner Generating Station_4 | oil | USA | 1972 | 2025 | Maryland | Baltimore | active | 0.4147 | 1300 | 45 | 5 | 0.32 | 40 | 5 | 5 | 30 | 30 | 3 | 35 | 7
ep_oil_steam_turbine_G100000414316 | Aguirre power station_2 | oil | USA | 1975 |  | Puerto Rico | Aguirre | active | 0.45 | 1300 | 45 | 5 | 0.32 | 40 | 5 | 5 | 30 | 30 | 3 | 35 | 7
ep_oil_steam_turbine_G100000414317 | Aguirre power station_1 | oil | USA | 1975 |  | Puerto Rico | Aguirre | active | 0.45 | 1300 | 45 | 5 | 0.32 | 40 | 5 | 5 | 30 | 30 | 3 | 35 | 7
ep_oil_steam_turbine_G100000414447 | Vienna Operations power station_8 | oil | USA | 1972 |  | Maryland | Vienna | active | 0.162 | 1495 | 49.5 | 5.5 | 0.3 | 35 | 3 | 3 | 40 | 40 | 2 | 25 | 5
ep_oil_steam_turbine_G100001028230 | Herbert Wagner Generating Station_Unit 3, timepoint 2 | oil | USA | 2023 | 2025 | Maryland | Baltimore | active | 0.359 | 1300 | 45 | 5 | 0.355 | 40 | 5 | 5 | 30 | 30 | 3 | 35 | 7
ep_solar_pv | Aggregated Plant | solar | USA | 2001 |  |  |  | active | 0.0037 | 1215 | 19.5 | 0 | 1
ep_solar_pv | Aggregated Plant | solar | USA | 2002 |  |  |  | active | 0.003 | 1215 | 19.5 | 0 | 1
ep_solar_pv | Aggregated Plant | solar | USA | 2005 |  |  |  | active | 0.0012 | 1215 | 19.5 | 0 | 1
ep_solar_pv | Aggregated Plant | solar | USA | 2006 |  |  |  | active | 0.001 | 1215 | 19.5 | 0 | 1
ep_solar_pv | Aggregated Plant | solar | USA | 2007 |  |  |  | active | 0.0291 | 1215 | 19.5 | 0 | 1
ep_solar_pv | Aggregated Plant | solar | USA | 2008 |  |  |  | active | 0.0229 | 1215 | 19.5 | 0 | 1
ep_solar_pv | Aggregated Plant | solar | USA | 2009 |  |  |  | active | 0.0949 | 1215 | 19.5 | 0 | 1
ep_solar_pv | Aggregated Plant | solar | USA | 2010 |  |  |  | active | 0.2302 | 1215 | 19.5 | 0 | 1
ep_solar_pv | Aggregated Plant | solar | USA | 2011 |  |  |  | active | 0.727 | 1215 | 19.5 | 0 | 1
ep_solar_pv | Aggregated Plant | solar | USA | 2012 |  |  |  | active | 1.2072 | 1193.6779 | 19.1446 | 0 | 1
ep_solar_pv | Aggregated Plant | solar | USA | 2013 |  |  |  | active | 2.0812 | 1190.0913 | 19.0849 | 0 | 1
ep_solar_pv | Aggregated Plant | solar | USA | 2014 |  |  |  | active | 2.8055 | 1172.8471 | 18.7975 | 0 | 1
ep_solar_pv | Aggregated Plant | solar | USA | 2015 |  |  |  | active | 3.2764 | 1179.0923 | 18.9015 | 0 | 1
ep_solar_pv | Aggregated Plant | solar | USA | 2016 |  |  |  | active | 5.5569 | 1149.6294 | 18.4105 | 0 | 1
ep_solar_pv | Aggregated Plant | solar | USA | 2017 |  |  |  | active | 4.3435 | 1178.482 | 18.8914 | 0 | 1
ep_solar_pv | Aggregated Plant | solar | USA | 2018 |  |  |  | active | 3.7024 | 1133.2941 | 18.1382 | 0 | 1
ep_solar_pv | Aggregated Plant | solar | USA | 2019 |  |  |  | active | 3.4073 | 1150.7086 | 18.4285 | 0 | 1
ep_solar_pv | Aggregated Plant | solar | USA | 2020 |  |  |  | active | 6.2174 | 1110.7735 | 17.7629 | 0 | 1
ep_solar_pv | Aggregated Plant | solar | USA | 2021 |  |  |  | active | 5 | 1120.266 | 17.9211 | 0 | 1
ep_solar_pv | Aggregated Plant | solar | USA | 2022 |  |  |  | active | 4.619 | 1127.6187 | 18.0436 | 0 | 1
ep_solar_pv | Aggregated Plant | solar | USA | 2023 |  |  |  | active | 7.4168 | 1112.0014 | 17.7834 | 0 | 1
ep_solar_pv | Aggregated Plant | solar | USA | 2024 |  |  |  | active | 6.1884 | 1083.9092 | 17.3152 | 0 | 1
ep_solar_pv | Aggregated Plant | solar | USA | 2025 |  |  |  | active | 2.0637 | 1102.5447 | 17.6257 | 0 | 1
ep_solar_pv | Aggregated Plant | solar | USA | 2026 |  |  |  | active | 0.531 | 1036.3559 | 16.5226 | 0 | 1
ep_solar_pv | Aggregated Plant | solar | USA | 2027 |  |  |  | active | 0.0125 | 1215 | 19.5 | 0 | 1
ep_solar_pv | Aggregated Plant | solar | USA | 2028 |  |  |  | active | 2.5003 | 1111.714 | 17.7786 | 0 | 1
ep_solar_pv_ | Aggregated Plant - IRENA Gap_Missing Solar Capacity | solar | USA | 2022 |  |  |  | active | 40.3463 | 900 | 15 | 0 | 1
ep_solar_pv_G100000804744 | Midway (174 Power) solar farm_-- | solar | USA | 2018 |  | Texas |  | active | 0.182 | 1035 | 16.5 | 0 | 1
ep_solar_pv_G100000804746 | Oberon (174 Power) solar farm_1 | solar | USA | 2020 |  | Texas |  | active | 0.15 | 1035 | 16.5 | 0 | 1
ep_solar_pv_G100000804750 | Techren Solar_1 | solar | USA | 2019 |  | Nevada |  | active | 0.1 | 1035 | 16.5 | 0 | 1
ep_solar_pv_G100000804751 | Techren Solar_2 | solar | USA | 2019 |  | Nevada |  | active | 0.2 | 1035 | 16.5 | 0 | 1
ep_solar_pv_G100000804755 | Black Hollow Sun solar farm_1 | solar | USA | 2025 |  | Colorado | Auit | active | 0.15 | 1035 | 16.5 | 0 | 1
ep_solar_pv_G100000804759 | Taygete Energy Project solar farm_2 | solar | USA | 2023 |  | Texas | Coyanosa | active | 0.204 | 1035 | 16.5 | 0 | 1
ep_solar_pv_G100000804760 | Taygete Energy Project solar farm_1 | solar | USA | 2021 |  | Texas | Coyanosa | active | 0.255 | 1035 | 16.5 | 0 | 1
ep_solar_pv_G100000804763 | Rexford solar farm_-- | solar | USA | 2028 |  | California | Ducor | active | 0.3 | 1035 | 16.5 | 0 | 1
ep_solar_pv_G100000804768 | Eagle Shadow Mountain solar farm_-- | solar | USA | 2023 |  | Nevada | Moapa River Indian Re | active | 0.3 | 1035 | 16.5 | 0 | 1
ep_solar_pv_G100000804771 | Eland 1 Solar & Storage Center_1 | solar | USA | 2024 |  | California | Mojave | active | 0.2 | 1035 | 16.5 | 0 | 1
ep_solar_pv_G100000804773 | Springbok solar farm (United States)_1 | solar | USA | 2016 |  | California |  | active | 0.105 | 1035 | 16.5 | 0 | 1
ep_solar_pv_G100000804774 | Springbok solar farm (United States)_2 | solar | USA | 2016 |  | California |  | active | 0.155 | 1035 | 16.5 | 0 | 1
ep_solar_pv_G100000804775 | Holstein 1 (Duke) solar farm_-- | solar | USA | 2020 |  | Texas |  | active | 0.2 | 1035 | 16.5 | 0 | 1
ep_solar_pv_G100000804783 | AEUG Union Solar_-- | solar | USA | 2024 |  | Ohio | West Mansfield | active | 0.325 | 900 | 15 | 0 | 1
ep_solar_pv_G100000804784 | Fort Bend Solar_-- | solar | USA | 2023 |  | Texas | East Bernard | active | 0.24 | 1035 | 16.5 | 0 | 1
ep_solar_pv_G100000804785 | High Point Solar_-- | solar | USA | 2023 |  | Illinois | Lena | active | 0.1 | 1035 | 16.5 | 0 | 1
ep_solar_pv_G100000804794 | East Line Solar_-- | solar | USA | 2020 |  | Arizona |  | active | 0.1 | 1035 | 16.5 | 0 | 1
ep_solar_pv_G100000804795 | Highlander Solar Energy Station 1_-- | solar | USA | 2020 |  | Virginia |  | active | 0.165 | 1035 | 16.5 | 0 | 1
ep_solar_pv_G100000804797 | Pleinmont Solar_2 | solar | USA | 2021 |  | Virginia | Spotsylvania | active | 0.24 | 1035 | 16.5 | 0 | 1
ep_solar_pv_G100000804800 | Skipjack Solar Center_-- | solar | USA | 2022 |  | Virginia | Wayside | active | 0.175 | 1035 | 16.5 | 0 | 1
ep_solar_pv_G100000804801 | Central Line Solar_-- | solar | USA | 2022 |  | Arizona | Coolidge | active | 0.1 | 1035 | 16.5 | 0 | 1
ep_solar_pv_G100000804806 | Duane Arnold Solar_2 | solar | USA | 2028 |  | Iowa |  | active | 0.15 | 1035 | 16.5 | 0 | 1
ep_solar_pv_G100000804810 | Wheatsborough Solar_-- | solar | USA | 2025 |  | Ohio |  | active | 0.125 | 1035 | 16.5 | 0 | 1
ep_solar_pv_G100000804827 | Lund Hill Solar_-- | solar | USA | 2022 |  | Washington | Bickleton | active | 0.15 | 1035 | 16.5 | 0 | 1
ep_solar_pv_G100000804829 | Montague Solar_-- | solar | USA | 2023 |  | Oregon | Arlington | active | 0.162 | 1035 | 16.5 | 0 | 1
ep_solar_pv_G100000804837 | TS Solar_1 | solar | USA | 2024 |  | Nevada |  | active | 0.1 | 1035 | 16.5 | 0 | 1
ep_solar_pv_G100000804840 | Fern Solar_-- | solar | USA | 2020 |  | North Carolina |  | active | 0.1 | 1035 | 16.5 | 0 | 1
ep_solar_pv_G100000804846 | Alamo (Texas) solar farm_6 | solar | USA | 2017 |  | Texas |  | active | 0.105 | 1035 | 16.5 | 0 | 1
ep_solar_pv_G100000804873 | CA Flats Solar_1 | solar | USA | 2017 |  | California |  | active | 0.13 | 1035 | 16.5 | 0 | 1
ep_solar_pv_G100000804889 | CA Flats Solar_2 | solar | USA | 2019 |  | California |  | active | 0.15 | 1035 | 16.5 | 0 | 1
ep_solar_pv_G100000804893 | Westland solar farm_Aquamarine | solar | USA | 2021 |  | California | Lemoore | active | 0.25 | 1035 | 16.5 | 0 | 1
ep_solar_pv_G100000804897 | Arica Solar_-- | solar | USA | 2024 |  | California |  | active | 0.263 | 1035 | 16.5 | 0 | 1
ep_solar_pv_G100000804901 | Buckthorn Westex solar farm_-- | solar | USA | 2018 |  | Texas |  | active | 0.154 | 1035 | 16.5 | 0 | 1
ep_solar_pv_G100000804908 | Victory Pass Solar_-- | solar | USA | 2024 |  | California |  | active | 0.2 | 1035 | 16.5 | 0 | 1
ep_solar_pv_G100000804909 | Wright Solar Park_-- | solar | USA | 2019 |  | California |  | active | 0.2 | 1035 | 16.5 | 0 | 1
ep_solar_pv_G100000804914 | Wapello Solar_-- | solar | USA | 2021 |  | Iowa | Wapello | active | 0.1 | 1035 | 16.5 | 0 | 1
ep_solar_pv_G100000804918 | Alamo (Texas) solar farm_5 | solar | USA | 2015 |  | Texas | Uvalde | active | 0.1 | 1035 | 16.5 | 0 | 1
ep_solar_pv_G100000804919 | Alamo (Texas) solar farm_7 | solar | USA | 2016 |  | Texas |  | active | 0.1 | 1035 | 16.5 | 0 | 1
ep_solar_pv_G100000804944 | Copper Mountain Solar 5_-- | solar | USA | 2021 |  | Nevada | Boulder City | active | 0.252 | 1035 | 16.5 | 0 | 1
ep_solar_pv_G100000804947 | Mesquite Solar_2 | solar | USA | 2016 |  | Arizona |  | active | 0.1 | 1035 | 16.5 | 0 | 1
ep_solar_pv_G100000804948 | Mesquite Solar_3 | solar | USA | 2016 |  | Arizona |  | active | 0.15 | 1035 | 16.5 | 0 | 1
ep_solar_pv_G100000804950 | Panoche Valley solar farm_-- | solar | USA | 2018 |  | California |  | active | 0.14 | 1035 | 16.5 | 0 | 1
ep_solar_pv_G100000804951 | Upton County Solar_-- | solar | USA | 2017 |  | Texas |  | active | 0.15 | 1035 | 16.5 | 0 | 1
ep_solar_pv_G100000804954 | Wistaria Ranch Solar_-- | solar | USA | 2018 |  | California |  | active | 0.1067 | 1035 | 16.5 | 0 | 1
ep_solar_pv_G100000804956 | Battle Mountain Solar Project_-- | solar | USA | 2021 |  | Nevada | Battle Mountain | active | 0.101 | 1035 | 16.5 | 0 | 1
ep_solar_pv_G100000804957 | Crane Solar_-- | solar | USA | 2020 |  | Texas |  | active | 0.15 | 1035 | 16.5 | 0 | 1
ep_solar_pv_G100000804968 | Wagyu solar farm_-- | solar | USA | 2020 |  | Texas |  | active | 0.12 | 1035 | 16.5 | 0 | 1
ep_solar_pv_G100000804974 | Shakes solar farm_-- | solar | USA | 2022 |  | Texas |  | active | 0.2 | 1035 | 16.5 | 0 | 1
ep_solar_pv_G100000804981 | Arroyo Solar Energy Storage Hybrid_-- | solar | USA | 2024 |  | New Mexico | Pueblo Pintado | active | 0.3 | 1035 | 16.5 | 0 | 1
ep_solar_pv_G100000804983 | North Star (D.E. Shaw) Solar Project_-- | solar | USA | 2016 |  | Minnesota |  | active | 0.1 | 1035 | 16.5 | 0 | 1
ep_solar_pv_G100000804995 | Colonial Trail West solar farm_-- | solar | USA | 2019 |  | Virginia |  | active | 0.1424 | 1035 | 16.5 | 0 | 1
ep_solar_pv_G100000804998 | Fort Powhatan solar farm_-- | solar | USA | 2022 |  | Virginia |  | active | 0.15 | 1035 | 16.5 | 0 | 1
ep_solar_pv_G100000805003 | Morven solar farm_-- | solar | USA | 2017 |  | North Carolina |  | active | 0.1 | 1035 | 16.5 | 0 | 1
ep_solar_pv_G100000805010 | Sadler Solar_-- | solar | USA | 2021 |  | Virginia | Emporia | active | 0.1 | 1035 | 16.5 | 0 | 1
ep_solar_pv_G100000805014 | Southampton Solar_-- | solar | USA | 2017 |  | Virginia |  | active | 0.1 | 1035 | 16.5 | 0 | 1
ep_solar_pv_G100000805050 | Lapetus solar farm_-- | solar | USA | 2019 |  | Texas |  | active | 0.1 | 1035 | 16.5 | 0 | 1
ep_solar_pv_G100000805053 | North Rosamond Solar_-- | solar | USA | 2019 |  | California |  | active | 0.1511 | 1035 | 16.5 | 0 | 1
ep_solar_pv_G100000805055 | Rambler solar farm_-- | solar | USA | 2020 |  | Texas |  | active | 0.2 | 1035 | 16.5 | 0 | 1
ep_solar_pv_G100000805084 | Arrow Canyon Solar Hybrid_-- | solar | USA | 2022 |  | Nevada | Moapa | active | 0.2 | 1035 | 16.5 | 0 | 1
ep_solar_pv_G100000805095 | Maverick Solar_4 | solar | USA | 2020 |  | California |  | active | 0.1 | 1035 | 16.5 | 0 | 1
ep_solar_pv_G100000805096 | Maverick Solar_1 | solar | USA | 2020 |  | California |  | active | 0.125 | 1035 | 16.5 | 0 | 1
ep_solar_pv_G100000805099 | Valentine Solar_-- | solar | USA | 2019 |  | California |  | active | 0.1112 | 1035 | 16.5 | 0 | 1
ep_solar_pv_G100000805101 | Catalina Solar_1 | solar | USA | 2012 |  | California |  | active | 0.11 | 1035 | 16.5 | 0 | 1
ep_solar_pv_G100000805103 | Riverstart Solar Park_1 | solar | USA | 2021 |  | Indiana | Modoc | active | 0.2 | 1035 | 16.5 | 0 | 1
ep_solar_pv_G100000805106 | Indiana Crossroads solar farm_-- | solar | USA | 2023 |  | Indiana |  | active | 0.2 | 1035 | 16.5 | 0 | 1
ep_solar_pv_G100000805108 | Sandrini Solar Project_1 | solar | USA | 2024 |  | California | Bakersfield | active | 0.1 | 1035 | 16.5 | 0 | 1
ep_solar_pv_G100000805109 | Sandrini Solar Project_2 | solar | USA | 2024 |  | California | Bakersfield | active | 0.2 | 1035 | 16.5 | 0 | 1
ep_solar_pv_G100000805110 | Sunshine Valley Solar_-- | solar | USA | 2019 |  | Nevada |  | active | 0.1035 | 1035 | 16.5 | 0 | 1
ep_solar_pv_G100000805116 | Lily Solar Hybrid_-- | solar | USA | 2021 |  | Texas | Scurry | active | 0.1467 | 1035 | 16.5 | 0 | 1
ep_solar_pv_G100000805117 | Roadrunner (Enel) solar farm_1 | solar | USA | 2020 |  | Texas |  | active | 0.2 | 1035 | 16.5 | 0 | 1
ep_solar_pv_G100000805118 | Roadrunner (Enel) solar farm_2 | solar | USA | 2020 |  | Texas |  | active | 0.2 | 1035 | 16.5 | 0 | 1
ep_solar_pv_G100000805123 | ANSON Solar Center_-- | solar | USA | 2021 |  | Texas | Anson | active | 0.2 | 1035 | 16.5 | 0 | 1
ep_solar_pv_G100000805124 | Hopkins solar farm_-- | solar | USA | 2024 |  | Texas |  | active | 0.25 | 1035 | 16.5 | 0 | 1
ep_solar_pv_G100000805125 | Long Draw Solar_-- | solar | USA | 2020 |  | Texas |  | active | 0.225 | 1035 | 16.5 | 0 | 1
ep_solar_pv_G100000805135 | Topaz solar farm_3 | solar | USA | 2014 |  | California |  | active | 0.102 | 1035 | 16.5 | 0 | 1
ep_solar_pv_G100000805136 | Topaz solar farm_4 | solar | USA | 2014 |  | California |  | active | 0.112 | 1035 | 16.5 | 0 | 1
ep_solar_pv_G100000805137 | Topaz solar farm_1 | solar | USA | 2013 |  | California |  | active | 0.13 | 1035 | 16.5 | 0 | 1
ep_solar_pv_G100000805138 | Topaz solar farm_2 | solar | USA | 2013 |  | California |  | active | 0.151 | 1035 | 16.5 | 0 | 1
ep_solar_pv_G100000805139 | Moapa Southern Paiute solar farm_-- | solar | USA | 2016 |  | Nevada |  | active | 0.25 | 1035 | 16.5 | 0 | 1
ep_solar_pv_G100000805142 | Sun Streams solar farm_-- | solar | USA | 2020 |  | Arizona |  | active | 0.16 | 1035 | 16.5 | 0 | 1
ep_solar_pv_G100000805144 | Av Solar Ranch One solar farm_-- | solar | USA | 2014 |  | California |  | active | 0.253 | 1035 | 16.5 | 0 | 1
ep_solar_pv_G100000805147 | Big Plain Solar_-- | solar | USA | 2023 |  | Ohio | London | active | 0.196 | 1035 | 16.5 | 0 | 1
ep_solar_pv_G100000805148 | Desert Quartzite solar farm_-- | solar | USA | 2024 |  | California | Blythe | active | 0.3 | 1035 | 16.5 | 0 | 1
ep_solar_pv_G100000805150 | White Wing Solar_-- | solar | USA | 2024 |  | Arizona | Yuma | active | 0.175 | 1035 | 16.5 | 0 | 1
ep_solar_pv_G100000805151 | Phoebe Solar_-- | solar | USA | 2019 |  | Texas |  | active | 0.25 | 1035 | 16.5 | 0 | 1
ep_solar_pv_G100000805152 | Rabbitbrush Solar_-- | solar | USA | 2022 |  | California | Rosamond | active | 0.1 | 1035 | 16.5 | 0 | 1
ep_solar_pv_G100000805153 | Campo Verde Solar_-- | solar | USA | 2013 |  | California |  | active | 0.1474 | 1035 | 16.5 | 0 | 1
ep_solar_pv_G100000805156 | East Pecos Solar_-- | solar | USA | 2017 |  | Texas |  | active | 0.1185 | 1035 | 16.5 | 0 | 1
ep_solar_pv_G100000805169 | Tenaska Imperial Solar Energy Center_South | solar | USA | 2013 |  | California |  | active | 0.129 | 1035 | 16.5 | 0 | 1
ep_solar_pv_G100000805170 | Tenaska Imperial Solar Energy Center_West | solar | USA | 2016 |  | California |  | active | 0.149 | 1035 | 16.5 | 0 | 1
ep_solar_pv_G100000805189 | Robins Air Force Base Solar_-- | solar | USA | 2021 |  | Georgia | Macon | active | 0.128 | 1035 | 16.5 | 0 | 1
ep_solar_pv_G100000805192 | American Kings Solar_-- | solar | USA | 2020 |  | California |  | active | 0.128 | 1035 | 16.5 | 0 | 1
ep_solar_pv_G100000805193 | High Desert Hybrid solar farm_-- | solar | USA | 2021 |  | California | Victorville | active | 0.1 | 1035 | 16.5 | 0 | 1
ep_solar_pv_G100000805194 | Mustang solar farm_-- | solar | USA | 2016 |  | California |  | active | 0.1 | 1035 | 16.5 | 0 | 1
ep_solar_pv_G100000805211 | Hecate Energy Highland solar farm_-- | solar | USA | 2024 |  | Ohio | Buford | active | 0.3 | 1035 | 16.5 | 0 | 1
ep_solar_pv_G100000805213 | Frye Solar_-- | solar | USA | 2024 |  | Texas | Kress | active | 0.5 | 900 | 15 | 0 | 1
ep_solar_pv_G100000805218 | Mustang Two solar farm_1 | solar | USA | 2020 |  | California |  | active | 0.1 | 1035 | 16.5 | 0 | 1
ep_solar_pv_G100000805222 | Radian solar farm_-- | solar | USA | 2023 |  | Texas | Brookesmith | active | 0.32 | 900 | 15 | 0 | 1
ep_solar_pv_G100000805223 | Harry Allen Solar Energy_-- | solar | USA | 2021 |  | Nevada | Apex | active | 0.1 | 1035 | 16.5 | 0 | 1
ep_solar_pv_G100000805225 | Hardin Solar Energy_1 | solar | USA | 2021 |  | Ohio | Alger | active | 0.15 | 1035 | 16.5 | 0 | 1
ep_solar_pv_G100000805227 | Calhoun Solar_-- | solar | USA | 2022 |  | Michigan | Battle Creek | active | 0.2 | 1035 | 16.5 | 0 | 1
ep_solar_pv_G100000805228 | Camilla Solar Energy Project_-- | solar | USA | 2020 |  | Georgia |  | active | 0.1714 | 1035 | 16.5 | 0 | 1
ep_solar_pv_G100000805229 | Crescent Valley Solar_-- | solar | USA | 2025 |  | Nevada | Crescent Valley | active | 0.149 | 1035 | 16.5 | 0 | 1
ep_solar_pv_G100000805230 | Darien Solar_-- | solar | USA | 2025 |  | Wisconsin | Darien | active | 0.25 | 1035 | 16.5 | 0 | 1
ep_solar_pv_G100000805231 | Delilah Solar Energy_1 | solar | USA | 2028 |  | Texas | Bogota | active | 0.3 | 1035 | 16.5 | 0 | 1
ep_solar_pv_G100000805233 | Dry Lake (Invenergy) Solar Energy Center_-- | solar | USA | 2024 |  | Nevada | Moapa | active | 0.15 | 1035 | 16.5 | 0 | 1
ep_solar_pv_G100000805235 | Hardin Solar Energy_2 | solar | USA | 2025 |  | Ohio | Belle Center | active | 0.15 | 1035 | 16.5 | 0 | 1
ep_solar_pv_G100000805236 | Horseshoe (Invenergy) solar farm_-- | solar | USA | 2025 |  | New York | Caledonia | active | 0.18 | 1035 | 16.5 | 0 | 1
ep_solar_pv_G100000805237 | Lovelock Solar_-- | solar | USA | 2025 |  | Nevada | Crescent Valley | active | 0.19 | 1035 | 16.5 | 0 | 1
ep_solar_pv_G100000805240 | Samson Solar Energy_2 | solar | USA | 2028 |  | Texas | Cunningham | active | 0.2 | 1035 | 16.5 | 0 | 1
ep_solar_pv_G100000805241 | Samson Solar Energy_1 | solar | USA | 2022 |  | Texas | Cunningham | active | 0.25 | 1035 | 16.5 | 0 | 1
ep_solar_pv_G100000805242 | Samson Solar Energy_3 | solar | USA | 2022 |  | Texas | Cunningham | active | 0.25 | 1035 | 16.5 | 0 | 1
ep_solar_pv_G100000805246 | Yum Yum Solar_-- | solar | USA | 2025 |  | Tennessee | Yum Yum | active | 0.147 | 1035 | 16.5 | 0 | 1
ep_solar_pv_G100000805255 | Spanish Peaks Solar_-- | solar | USA | 2024 |  | Colorado | Trinidad | active | 0.14 | 1035 | 16.5 | 0 | 1
ep_solar_pv_G100000805260 | Bighorn Solar 1_-- | solar | USA | 2021 |  | Colorado | Pueblo | active | 0.24 | 1035 | 16.5 | 0 | 1
ep_solar_pv_G100000805262 | Briar Creek Solar_-- | solar | USA | 2021 |  | Texas | Corsicana | active | 0.127 | 1035 | 16.5 | 0 | 1
ep_solar_pv_G100000805264 | Elm Branch Solar 1_-- | solar | USA | 2021 |  | Texas | Bardwell | active | 0.1347 | 1035 | 16.5 | 0 | 1
ep_solar_pv_G100000805266 | Impact Solar 1_-- | solar | USA | 2020 |  | Texas |  | active | 0.1985 | 1035 | 16.5 | 0 | 1
ep_solar_pv_G100000805269 | Sun Mountain Solar_-- | solar | USA | 2022 |  | Colorado |  | active | 0.2 | 1035 | 16.5 | 0 | 1
ep_solar_pv_G100000805270 | Ventress Solar_-- | solar | USA | 2024 |  | Louisiana | Baton Rouge | active | 0.3 | 1035 | 16.5 | 0 | 1
ep_solar_pv_G100000805273 | Three Corners Solar_-- | solar | USA | 2024 |  | Maine |  | active | 0.109 | 1035 | 16.5 | 0 | 1
ep_solar_pv_G100000805274 | Prospero Solar_2 | solar | USA | 2021 |  | Texas | Andrews | active | 0.25 | 1035 | 16.5 | 0 | 1
ep_solar_pv_G100000805276 | Sun Streams 2 solar farm_-- | solar | USA | 2021 |  | Arizona | Hassayampa | active | 0.15 | 1035 | 16.5 | 0 | 1
ep_solar_pv_G100000805281 | Prospero Solar_1 | solar | USA | 2020 |  | Texas |  | active | 0.3 | 1035 | 16.5 | 0 | 1
ep_solar_pv_G100000805289 | Emerald Grove solar farm_-- | solar | USA | 2023 |  | Texas | Crane | active | 0.108 | 1035 | 16.5 | 0 | 1
ep_solar_pv_G100000805293 | Holliday Creek Solar_-- | solar | USA | 2022 |  | Iowa | Fort Dodge | active | 0.1 | 1035 | 16.5 | 0 | 1
ep_solar_pv_G100000805295 | Fighting Jays Solar Project_-- | solar | USA | 2022 |  | Texas | Needville | active | 0.2275 | 1035 | 16.5 | 0 | 1
ep_solar_pv_G100000805298 | Prairie Wolf Solar_-- | solar | USA | 2021 |  | Illinois | Ashmore Township | active | 0.2 | 1035 | 16.5 | 0 | 1
ep_solar_pv_G100000805300 | Yellowbud Solar_-- | solar | USA | 2023 |  | Ohio | Williamsport | active | 0.274 | 1035 | 16.5 | 0 | 1
ep_solar_pv_G100000805323 | Arlington Energy Center (NextEra) solar farm_1 | solar | USA | 2022 |  | California | Blythe | active | 0.1 | 1035 | 16.5 | 0 | 1
ep_solar_pv_G100000805324 | Arlington Energy Center (NextEra) solar farm_3 | solar | USA | 2022 |  | California | Blythe | active | 0.131 | 1035 | 16.5 | 0 | 1
ep_solar_pv_G100000805325 | Arlington Energy Center (NextEra) solar farm_2 | solar | USA | 2023 |  | California | Blythe | active | 0.133 | 1035 | 16.5 | 0 | 1
ep_solar_pv_G100000805337 | Chicot Solar_-- | solar | USA | 2020 |  | Arkansas |  | active | 0.1 | 1035 | 16.5 | 0 | 1
ep_solar_pv_G100000805345 | Elora Solar_-- | solar | USA | 2022 |  | Tennessee | Elora | active | 0.15 | 1035 | 16.5 | 0 | 1
ep_solar_pv_G100000805362 | Neptune Energy Center Hybrid solar farm_-- | solar | USA | 2023 |  | Colorado | Boone | active | 0.325 | 900 | 15 | 0 | 1
ep_solar_pv_G100000805370 | Point Beach Solar_-- | solar | USA | 2021 |  | Wisconsin | Two Creeks | active | 0.1 | 1035 | 16.5 | 0 | 1
ep_solar_pv_G100000805371 | Resurgence Solar_1&2 | solar | USA | 2023 |  | California | Boron | active | 0.138 | 1035 | 16.5 | 0 | 1
ep_solar_pv_G100000805376 | Saint Solar_-- | solar | USA | 2021 |  | Arizona | Coolidge | active | 0.1 | 1035 | 16.5 | 0 | 1
ep_solar_pv_G100000805387 | White Pine Solar_-- | solar | USA | 2016 |  | Georgia |  | active | 0.1012 | 1035 | 16.5 | 0 | 1
ep_solar_pv_G100000805391 | Wilmot Energy Center solar farm_-- | solar | USA | 2021 |  | Arizona | Tucson | active | 0.13 | 1035 | 16.5 | 0 | 1
ep_solar_pv_G100000805394 | Cavalry Solar_-- | solar | USA | 2024 |  | Indiana |  | active | 0.2 | 1035 | 16.5 | 0 | 1
ep_solar_pv_G100000805399 | OCI SunRay solar farm_-- | solar | USA | 2024 |  | Texas | Knippa | active | 0.2 | 1035 | 16.5 | 0 | 1
ep_solar_pv_G100000805400 | Spanish Crown solar farm_-- | solar | USA | 2024 |  | Texas | Chilton | active | 0.1 | 1035 | 16.5 | 0 | 1
ep_solar_pv_G100000805401 | Golinda Solar_-- | solar | USA | 2024 |  | Texas | Chilton | active | 0.1 | 1035 | 16.5 | 0 | 1
ep_solar_pv_G100000805403 | Comanche Solar_-- | solar | USA | 2016 |  | Colorado | Pueblo | active | 0.12 | 1035 | 16.5 | 0 | 1
ep_solar_pv_G100000805406 | Obion County solar farm_-- | solar | USA | 2023 |  | Tennessee | Obion | active | 0.1 | 1035 | 16.5 | 0 | 1
ep_solar_pv_G100000805409 | Twiggs Solar_-- | solar | USA | 2020 |  | Georgia |  | active | 0.204 | 1035 | 16.5 | 0 | 1
ep_solar_pv_G100000805410 | 2W Permian Solar Project Hybrid_-- | solar | USA | 2021 |  | Texas | Andrews | active | 0.42 | 900 | 15 | 0 | 1
ep_solar_pv_G100000805413 | Mockingbird Solar Center_-- | solar | USA | 2024 |  | Texas | Brookston | active | 0.471 | 900 | 15 | 0 | 1
ep_solar_pv_G100000805414 | Muscle Shoals solar farm_-- | solar | USA | 2021 |  | Alabama | Cherokee | active | 0.227 | 1035 | 16.5 | 0 | 1
ep_solar_pv_G100000805415 | Old 300 Solar Center_-- | solar | USA | 2024 |  | Texas | Needville | active | 0.43 | 900 | 15 | 0 | 1
ep_solar_pv_G100000805416 | Sparta Solar_-- | solar | USA | 2024 |  | Texas | Pawnee | active | 0.25 | 1035 | 16.5 | 0 | 1
ep_solar_pv_G100000805440 | Coniglio Solar_-- | solar | USA | 2021 |  | Texas | 956 County Road 3745 | active | 0.1236 | 1035 | 16.5 | 0 | 1
ep_solar_pv_G100000805444 | Astoria solar farm_1 | solar | USA | 2016 |  | California |  | active | 0.1 | 1035 | 16.5 | 0 | 1
ep_solar_pv_G100000805447 | Lamesa Solar_1 | solar | USA | 2017 |  | Texas |  | active | 0.102 | 1035 | 16.5 | 0 | 1
ep_solar_pv_G100000805453 | West Of The Pecos Solar_-- | solar | USA | 2019 |  | Texas |  | active | 0.1 | 1035 | 16.5 | 0 | 1
ep_solar_pv_G100000805454 | Willowbrook Solar_-- | solar | USA | 2024 |  | Ohio | Morystown | active | 0.15 | 1035 | 16.5 | 0 | 1
ep_solar_pv_G100000805455 | Big Star Solar_-- | solar | USA | 2028 |  | Texas | Rosanky | active | 0.2 | 1035 | 16.5 | 0 | 1
ep_solar_pv_G100000805456 | Hickory Park Solar Hybrid_-- | solar | USA | 2022 |  | Georgia | Camilla | active | 0.1955 | 1035 | 16.5 | 0 | 1
ep_solar_pv_G100000805457 | Fifth Standard Solar_-- | solar | USA | 2023 |  | California | Huron | active | 0.15 | 1035 | 16.5 | 0 | 1
ep_solar_pv_G100000805467 | Great Valley Solar Portfolio Holdings_4 | solar | USA | 2018 |  | California |  | active | 0.102 | 1035 | 16.5 | 0 | 1
ep_solar_pv_G100000805476 | Russellville Solar_RUSVL | solar | USA | 2024 |  | Kentucky |  | active | 0.173 | 1035 | 16.5 | 0 | 1
ep_solar_pv_G100000805479 | Townsite Solar Project Hybrid_-- | solar | USA | 2022 |  | Nevada | Boulder City | active | 0.18 | 1035 | 16.5 | 0 | 1
ep_solar_pv_G100000805480 | Rancho Seco Solar II_RSS2 | solar | USA | 2021 |  | California | Twin Cities | active | 0.16 | 1035 | 16.5 | 0 | 1
ep_solar_pv_G100000805486 | Juno Solar Project (United States)_2 | solar | USA | 2021 |  | Texas | Lamesa | active | 0.141 | 1035 | 16.5 | 0 | 1
ep_solar_pv_G100000805487 | Juno Solar Project (United States)_1 | solar | USA | 2021 |  | Texas | Lamesa | active | 0.159 | 1035 | 16.5 | 0 | 1
ep_solar_pv_G100000805493 | Butler solar farm_2 | solar | USA | 2016 |  | Georgia |  | active | 0.104 | 1035 | 16.5 | 0 | 1
ep_solar_pv_G100000805497 | Taylor County Solar_-- | solar | USA | 2016 |  | Georgia |  | active | 0.148 | 1035 | 16.5 | 0 | 1
ep_solar_pv_G100000805498 | Tranquillity solar farm_-- | solar | USA | 2016 |  | California |  | active | 0.2053 | 1035 | 16.5 | 0 | 1
ep_solar_pv_G100000805500 | Garland solar farm_2 | solar | USA | 2016 |  | California |  | active | 0.185 | 1035 | 16.5 | 0 | 1
ep_solar_pv_G100000805501 | Boulder Solar_1 | solar | USA | 2016 |  | Nevada |  | active | 0.1 | 1035 | 16.5 | 0 | 1
ep_solar_pv_G100000805502 | Roserock solar farm_-- | solar | USA | 2016 |  | Texas |  | active | 0.16 | 1035 | 16.5 | 0 | 1
ep_solar_pv_G100000805528 | Henrietta Solar Project_-- | solar | USA | 2016 |  | California |  | active | 0.102 | 1035 | 16.5 | 0 | 1
ep_solar_pv_G100000805530 | Quinto Solar_-- | solar | USA | 2015 |  | California |  | active | 0.108 | 1035 | 16.5 | 0 | 1
ep_solar_pv_G100000805547 | San Pablo Raceway solar farm_-- | solar | USA | 2019 |  | California | Lancaster | active | 0.1 | 1035 | 16.5 | 0 | 1
ep_solar_pv_G100000805552 | Antelope Dsr solar farm_2 | solar | USA | 2018 |  | California | Lancaster | active | 0.105 | 1035 | 16.5 | 0 | 1
ep_solar_pv_G100000805561 | Hunter Solar_1 | solar | USA | 2021 |  | Utah | Clawson | active | 0.1 | 1035 | 16.5 | 0 | 1
ep_solar_pv_G100000805562 | Elara Solar_-- | solar | USA | 2021 |  | Texas | Pearsall | active | 0.1324 | 1035 | 16.5 | 0 | 1
ep_solar_pv_G100000805580 | Edwards Sanborn solar farm_E2 | solar | USA | 2021 |  | California | Mojave | active | 0.138 | 1035 | 16.5 | 0 | 1
ep_solar_pv_G100000805581 | Edwards Sanborn solar farm_E1A | solar | USA | 2022 |  | California | Mojave | active | 0.149 | 1035 | 16.5 | 0 | 1
ep_solar_pv_G100000805587 | Gemini Solar_-- | solar | USA | 2024 |  | Nevada | Unincorporated | active | 0.69 | 900 | 15 | 0 | 1
ep_solar_pv_G100000805593 | Badger Hollow solar farm_2 | solar | USA | 2023 |  | Wisconsin | Montfort | active | 0.15 | 1035 | 16.5 | 0 | 1
ep_solar_pv_G100000805594 | Badger Hollow solar farm_1 | solar | USA | 2021 |  | Wisconsin | Montfort | active | 0.15 | 1035 | 16.5 | 0 | 1
ep_solar_pv_G100000805595 | Two Creeks Solar_-- | solar | USA | 2020 |  | Wisconsin |  | active | 0.15 | 1035 | 16.5 | 0 | 1
ep_solar_pv_G100000805603 | Hardy Hills solar farm_-- | solar | USA | 2028 |  | Indiana |  | active | 0.195 | 1035 | 16.5 | 0 | 1
ep_solar_pv_G100000805615 | Grant County solar farm_-- | solar | USA | 2024 |  | Wisconsin | Potsoi | active | 0.2 | 1035 | 16.5 | 0 | 1
ep_solar_pv_G100000805617 | Springfield Solar Project_-- | solar | USA | 2023 |  | Wisconsin | Lomira | active | 0.1 | 1035 | 16.5 | 0 | 1
ep_solar_pv_G100000805619 | Wood County Solar Project_-- | solar | USA | 2022 |  | Wisconsin | Saratoga | active | 0.15 | 1035 | 16.5 | 0 | 1
ep_solar_pv_G100000805627 | Posey solar farm_-- | solar | USA | 2025 | 2058 | Indiana |  | active | 0.19 | 1035 | 16.5 | 0 | 1
ep_solar_pv_G100000805628 | Ratts solar farm_1 | solar | USA | 2025 | 2058 | Indiana |  | active | 0.192 | 1035 | 16.5 | 0 | 1
ep_solar_pv_G100000805634 | Corazon Energy solar farm_-- | solar | USA | 2021 |  | Texas | Rachito Las Lomas | active | 0.2 | 1035 | 16.5 | 0 | 1
ep_solar_pv_G100000805646 | Maplewood (Canadian Solar) solar farm_1 | solar | USA | 2021 |  | Texas | McCamey | active | 0.222 | 1035 | 16.5 | 0 | 1
ep_solar_pv_G100000805648 | 7V Solar Ranch_-- | solar | USA | 2025 |  | Texas | Muldoon | active | 0.24 | 1035 | 16.5 | 0 | 1
ep_solar_pv_G100000805655 | Elliott solar farm_-- | solar | USA | 2025 |  | Indiana |  | active | 0.2 | 1035 | 16.5 | 0 | 1
ep_solar_pv_G100000805661 | Sun Valley solar farm_-- | solar | USA | 2022 |  | Texas |  | active | 0.25 | 1035 | 16.5 | 0 | 1
ep_solar_pv_G100000805669 | Westland solar farm_Blue | solar | USA | 2023 |  | California | Lemoore | active | 0.25 | 1035 | 16.5 | 0 | 1
ep_solar_pv_G100000805671 | Westland solar farm_Chestnut | solar | USA | 2023 |  | California | Lemoore | active | 0.151 | 1035 | 16.5 | 0 | 1
ep_solar_pv_G100000805674 | Brazoria West solar farm_-- | solar | USA | 2022 |  | Texas | Damon | active | 0.2 | 1035 | 16.5 | 0 | 1
ep_solar_pv_G100000805676 | Daggett solar farm_1 | solar | USA | 2023 |  | California | Daggett | active | 0.182 | 1035 | 16.5 | 0 | 1
ep_solar_pv_G100000805677 | Daggett solar farm_2 | solar | USA | 2023 |  | California | Daggett | active | 0.3 | 1035 | 16.5 | 0 | 1
ep_solar_pv_G100000805683 | Golden Field Solar_3 | solar | USA | 2020 |  | California |  | active | 0.192 | 1035 | 16.5 | 0 | 1
ep_solar_pv_G100000805692 | Agua Caliente Solar Project_3 | solar | USA | 2014 |  | Arizona |  | active | 0.121 | 1035 | 16.5 | 0 | 1
ep_solar_pv_G100000805693 | Agua Caliente Solar Project_2 | solar | USA | 2012 |  | Arizona |  | active | 0.136 | 1035 | 16.5 | 0 | 1
ep_solar_pv_G100000805706 | CPV Backbone Solar_-- | solar | USA | 2025 |  | Maryland |  | active | 0.175 | 1035 | 16.5 | 0 | 1
ep_solar_pv_G100000805707 | CPV Maple Hill Solar_-- | solar | USA | 2023 |  | Pennsylvania | Portage | active | 0.1 | 1035 | 16.5 | 0 | 1
ep_solar_pv_G100000805710 | Mesquite Solar_1 | solar | USA | 2012 |  | Arizona |  | active | 0.17 | 1035 | 16.5 | 0 | 1
ep_solar_pv_G100000805711 | Greasewood solar farm_-- | solar | USA | 2021 |  | Texas | Girvin | active | 0.255 | 1035 | 16.5 | 0 | 1
ep_solar_pv_G100000805712 | Misae Solar_2 | solar | USA | 2025 |  | Texas |  | active | 0.517 | 900 | 15 | 0 | 1
ep_solar_pv_G100000805713 | Misae Solar_1 | solar | USA | 2020 |  | Texas |  | active | 0.24 | 1035 | 16.5 | 0 | 1
ep_solar_pv_G100000805718 | Delta's Edge Solar_-- | solar | USA | 2023 |  | Mississippi |  | active | 0.1 | 1035 | 16.5 | 0 | 1
ep_solar_pv_G100000805721 | Cool Springs Solar_-- | solar | USA | 2021 |  | Georgia | Bainbridge | active | 0.213 | 1035 | 16.5 | 0 | 1
ep_solar_pv_G100000805724 | Cove Mountain Solar_2 | solar | USA | 2020 |  | Utah |  | active | 0.122 | 1035 | 16.5 | 0 | 1
ep_solar_pv_G100000805736 | Willow Spring Solar_2 | solar | USA | 2019 |  | California |  | active | 0.108 | 1035 | 16.5 | 0 | 1
ep_solar_pv_G100000805747 | Maplewood (Dominion) solar farm_-- | solar | USA | 2022 |  | Virginia |  | active | 0.12 | 1035 | 16.5 | 0 | 1
ep_solar_pv_G100000805758 | Walnut Solar_-- | solar | USA | 2028 |  | Virginia |  | active | 0.15 | 1035 | 16.5 | 0 | 1
ep_solar_pv_G100000805765 | Mammoth Solar_South | solar | USA | 2027 |  | Indiana |  | active | 0.3 | 1035 | 16.5 | 0 | 1
ep_solar_pv_G100000805766 | Mammoth Solar_North | solar | USA | 2024 |  | Indiana |  | active | 0.4 | 900 | 15 | 0 | 1
ep_solar_pv_G100000805771 | East Blackland Solar Project_1 | solar | USA | 2021 |  | Texas | Manor | active | 0.144 | 1035 | 16.5 | 0 | 1
ep_solar_pv_G100000805787 | Big Beau Solar_-- | solar | USA | 2022 |  | California | Kern | active | 0.128 | 1035 | 16.5 | 0 | 1
ep_solar_pv_G100000805791 | Fox Squirrel Solar_1 | solar | USA | 2023 |  | Ohio |  | active | 0.15 | 1035 | 16.5 | 0 | 1
ep_solar_pv_G100000805797 | Morris Ridge solar farm_-- | solar | USA | 2024 |  | New York |  | active | 0.177 | 1035 | 16.5 | 0 | 1
ep_solar_pv_G100000805803 | Space City Solar_-- | solar | USA | 2022 |  | Texas |  | active | 0.345 | 900 | 15 | 0 | 1
ep_solar_pv_G100000805806 | Maverick Solar_6 | solar | USA | 2021 |  | California | Desert Center | active | 0.1 | 1035 | 16.5 | 0 | 1
ep_solar_pv_G100000805807 | Maverick Solar_7 | solar | USA | 2021 |  | California | Desert Center | active | 0.132 | 1035 | 16.5 | 0 | 1
ep_solar_pv_G100000805814 | Blue Jay Solar_-- | solar | USA | 2028 |  | Texas | Iola | active | 0.21 | 1035 | 16.5 | 0 | 1
ep_solar_pv_G100000805818 | Walnut Bend Solar_-- | solar | USA | 2024 |  | Arkansas |  | active | 0.1 | 1035 | 16.5 | 0 | 1
ep_solar_pv_G100000805820 | Azure Sky Solar_-- | solar | USA | 2021 |  | Texas | Haskell | active | 0.225 | 1035 | 16.5 | 0 | 1
ep_solar_pv_G100000805826 | Searcy Solar Hybrid_-- | solar | USA | 2022 |  | Arkansas | Searcy | active | 0.1 | 1035 | 16.5 | 0 | 1
ep_solar_pv_G100000805827 | Sunflower County solar farm_-- | solar | USA | 2022 |  | Mississippi | Ruleville | active | 0.1 | 1035 | 16.5 | 0 | 1
ep_solar_pv_G100000805835 | Oak Trail Solar_-- | solar | USA | 2023 |  | North Carolina | Moyock | active | 0.1 | 1035 | 16.5 | 0 | 1
ep_solar_pv_G100000805836 | Ridgely Solar_-- | solar | USA | 2025 |  | Tennessee |  | active | 0.254 | 1035 | 16.5 | 0 | 1
ep_solar_pv_G100000805866 | Ramsey solar farm_-- | solar | USA | 2023 |  | Texas | Danevang | active | 0.5 | 900 | 15 | 0 | 1
ep_solar_pv_G100000805868 | Roseland solar farm_-- | solar | USA | 2023 |  | Texas |  | active | 0.5 | 900 | 15 | 0 | 1
ep_solar_pv_G100000805876 | Hillcrest Solar_-- | solar | USA | 2021 |  | Ohio | Mt. Orab | active | 0.2 | 1035 | 16.5 | 0 | 1
ep_solar_pv_G100000805885 | Aragorn Solar Project_-- | solar | USA | 2021 |  | Texas | Van Horn | active | 0.1872 | 1035 | 16.5 | 0 | 1
ep_solar_pv_G100000805887 | Athos Solar_3 | solar | USA | 2023 |  | California |  | active | 0.224 | 1035 | 16.5 | 0 | 1
ep_solar_pv_G100000805888 | Athos Solar_2 | solar | USA | 2021 |  | California | Desert Center | active | 0.2 | 1035 | 16.5 | 0 | 1
ep_solar_pv_G100000805889 | Athos Solar_1 | solar | USA | 2022 |  | California | Desert Center | active | 0.25 | 1035 | 16.5 | 0 | 1
ep_solar_pv_G100000805890 | Oberon (Intersect) solar farm_-- | solar | USA | 2023 |  | California |  | active | 0.5 | 900 | 15 | 0 | 1
ep_solar_pv_G100000805893 | Cadence Solar Project_-- | solar | USA | 2025 |  | Ohio | York Township | active | 0.275 | 1035 | 16.5 | 0 | 1
ep_solar_pv_G100000805894 | Hardin Solar Energy_3 | solar | USA | 2025 |  | Ohio |  | active | 0.25 | 1035 | 16.5 | 0 | 1
ep_solar_pv_G100000805899 | Paris solar farm (United States)_-- | solar | USA | 2024 |  | Wisconsin |  | active | 0.2 | 1035 | 16.5 | 0 | 1
ep_solar_pv_G100000805905 | Fairbanks Solar_-- | solar | USA | 2025 |  | Indiana |  | active | 0.25 | 1035 | 16.5 | 0 | 1
ep_solar_pv_G100000805908 | Red Tailed Hawk Solar_-- | solar | USA | 2024 |  | Texas | El Campo | active | 0.35 | 900 | 15 | 0 | 1
ep_solar_pv_G100000805909 | Jackpot Solar_-- | solar | USA | 2022 |  | Idaho | Twin Falls | active | 0.12 | 1035 | 16.5 | 0 | 1
ep_solar_pv_G100000805911 | Pike Solar Project_-- | solar | USA | 2023 |  | Colorado | Fountain | active | 0.175 | 1035 | 16.5 | 0 | 1
ep_solar_pv_G100000805916 | Bellflower Solar_-- | solar | USA | 2023 |  | Indiana |  | active | 0.1525 | 1035 | 16.5 | 0 | 1
ep_solar_pv_G100000805918 | Black Bear Solar_-- | solar | USA | 2023 |  | Alabama |  | active | 0.1 | 1035 | 16.5 | 0 | 1
ep_solar_pv_G100000805921 | Sun Streams 4 solar farm_GEN01 | solar | USA | 2025 |  | Arizona |  | active | 0.3 | 1035 | 16.5 | 0 | 1
ep_solar_pv_G100000805922 | Sun Streams 5 solar farm_-- | solar | USA | 2028 |  | Arizona |  | active | 0.5 | 900 | 15 | 0 | 1
ep_solar_pv_G100000805933 | Concho Valley Solar_-- | solar | USA | 2022 |  | Texas | San Angelo | active | 0.1728 | 1035 | 16.5 | 0 | 1
ep_solar_pv_G100000805935 | Daybreak Solar_-- | solar | USA | 2026 |  | Oregon |  | active | 0.14 | 1035 | 16.5 | 0 | 1
ep_solar_pv_G100000805936 | Dodson Creek solar farm_-- | solar | USA | 2025 |  | Ohio |  | active | 0.117 | 1035 | 16.5 | 0 | 1
ep_solar_pv_G100000805944 | Ross County Solar Project_-- | solar | USA | 2028 |  | Ohio |  | active | 0.12 | 1035 | 16.5 | 0 | 1
ep_solar_pv_G100000805946 | Unbridled Solar_-- | solar | USA | 2028 |  | Kentucky |  | active | 0.16 | 1035 | 16.5 | 0 | 1
ep_solar_pv_G100000805953 | Bluebell Solar_2 | solar | USA | 2020 |  | Texas |  | active | 0.115 | 1035 | 16.5 | 0 | 1
ep_solar_pv_G100000805963 | Blythe (NextEra) solar farm_3A | solar | USA | 2020 |  | California |  | active | 0.137 | 1035 | 16.5 | 0 | 1
ep_solar_pv_G100000805964 | Boulder Flats Solar_-- | solar | USA | 2027 |  | Nevada | Wadsworth | active | 0.113 | 1035 | 16.5 | 0 | 1
ep_solar_pv_G100000805965 | Buena Vista Solar Project_-- | solar | USA | 2023 |  | New Mexico |  | active | 0.12 | 1035 | 16.5 | 0 | 1
ep_solar_pv_G100000805967 | Cereal City Solar_-- | solar | USA | 2023 |  | Michigan |  | active | 0.1 | 1035 | 16.5 | 0 | 1
ep_solar_pv_G100000805970 | Dodge Flat solar farm_1 | solar | USA | 2022 |  | Nevada | Reno | active | 0.2 | 1035 | 16.5 | 0 | 1
ep_solar_pv_G100000805972 | Dougherty County Solar_-- | solar | USA | 2019 |  | Georgia |  | active | 0.12 | 1035 | 16.5 | 0 | 1
ep_solar_pv_G100000805973 | Dunns Bridge solar farm_2 | solar | USA | 2028 |  | Indiana |  | active | 0.435 | 900 | 15 | 0 | 1
ep_solar_pv_G100000805974 | Dunns Bridge solar farm_1 | solar | USA | 2023 |  | Indiana |  | active | 0.265 | 1035 | 16.5 | 0 | 1
ep_solar_pv_G100000805978 | Fish Springs Ranch solar farm_1 | solar | USA | 2022 |  | Nevada | Reno | active | 0.1 | 1035 | 16.5 | 0 | 1
ep_solar_pv_G100000805995 | Quitman Solar_1 | solar | USA | 2019 |  | Georgia |  | active | 0.15 | 1035 | 16.5 | 0 | 1
ep_solar_pv_G100000806007 | Sonoran Energy Center solar farm_-- | solar | USA | 2023 |  | Arizona | Buckeye | active | 0.26 | 1035 | 16.5 | 0 | 1
ep_solar_pv_G100000806008 | Storey Solar Energy_-- | solar | USA | 2023 |  | Arizona | Coolidge | active | 0.122 | 1035 | 16.5 | 0 | 1
ep_solar_pv_G100000806011 | Thunder Wolf Energy Center Hybrid solar farm_-- | solar | USA | 2023 |  | Colorado | Avondale | active | 0.248 | 1035 | 16.5 | 0 | 1
ep_solar_pv_G100000806013 | Titan (Texas) Solar Project_-- | solar | USA | 2021 |  | Texas | Van Horn | active | 0.26 | 1035 | 16.5 | 0 | 1
ep_solar_pv_G100000806027 | Clearview (Ohio) Solar_-- | solar | USA | 2028 |  | Ohio | Columbus | active | 0.144 | 1035 | 16.5 | 0 | 1
ep_solar_pv_G100000806035 | Golden Triangle Solar_1 | solar | USA | 2028 |  | Mississippi | Lowndes | active | 0.2 | 1035 | 16.5 | 0 | 1
ep_solar_pv_G100000806045 | San Juan Solar (United States)_-- | solar | USA | 2024 |  | New Mexico |  | active | 0.2 | 1035 | 16.5 | 0 | 1
ep_solar_pv_G100000806058 | Assembly Solar Project_2 | solar | USA | 2021 |  | Michigan | Lennon | active | 0.11 | 1035 | 16.5 | 0 | 1
ep_solar_pv_G100000806061 | Big River Solar_-- | solar | USA | 2022 |  | Illinois | Norris City | active | 0.149 | 1035 | 16.5 | 0 | 1
ep_solar_pv_G100000806062 | River Fork Solar Energy Center_-- | solar | USA | 2028 |  | Michigan | Sheridan Township | active | 0.125 | 1035 | 16.5 | 0 | 1
ep_solar_pv_G100000806063 | Onion River Solar Project_-- | solar | USA | 2023 |  | Wisconsin | Holland | active | 0.15 | 1035 | 16.5 | 0 | 1
ep_solar_pv_G100000806077 | Atlanta Farms Solar_-- | solar | USA | 2028 |  | Ohio | Williamsport | active | 0.1996 | 1035 | 16.5 | 0 | 1
ep_solar_pv_G100000806078 | Golden Buckle Solar_-- | solar | USA | 2022 |  | Texas | Brazoria | active | 0.2 | 1035 | 16.5 | 0 | 1
ep_solar_pv_G100000806080 | Martin County Solar Project_-- | solar | USA | 2028 |  | Kentucky |  | active | 0.111 | 1035 | 16.5 | 0 | 1
ep_solar_pv_G100000806088 | Arlington (Silicon Ranch) solar farm_2 | solar | USA | 2019 |  | Georgia |  | active | 0.102 | 1035 | 16.5 | 0 | 1
ep_solar_pv_G100000806090 | Clay (Silicon Ranch Corporation) solar farm_-- | solar | USA | 2022 |  | Georgia | Fort Gaines | active | 0.106 | 1035 | 16.5 | 0 | 1
ep_solar_pv_G100000806091 | DeSoto 1 solar farm_-- | solar | USA | 2022 |  | Georgia | DeSoto | active | 0.165 | 1035 | 16.5 | 0 | 1
ep_solar_pv_G100000806095 | Lumpkin solar farm_-- | solar | USA | 2021 |  | Georgia | Lumpkin | active | 0.1 | 1035 | 16.5 | 0 | 1
ep_solar_pv_G100000806100 | Mount solar farm (United States)_1A | solar | USA | 2013 |  | California |  | active | 0.101 | 1035 | 16.5 | 0 | 1
ep_solar_pv_G100000806101 | Mount solar farm (United States)_2 | solar | USA | 2020 |  | California |  | active | 0.154 | 1035 | 16.5 | 0 | 1
ep_solar_pv_G100000806102 | Mount solar farm (United States)_3 | solar | USA | 2018 |  | California |  | active | 0.252 | 1035 | 16.5 | 0 | 1
ep_solar_pv_G100000806104 | Galloway solar farm_1 | solar | USA | 2021 |  | Texas | Paint Rock | active | 0.25 | 1035 | 16.5 | 0 | 1
ep_solar_pv_G100000806105 | Eiffel Solar_-- | solar | USA | 2024 |  | Texas |  | active | 0.24 | 1035 | 16.5 | 0 | 1
ep_solar_pv_G100000806132 | Double Back Diamond Solar_-- | solar | USA | 2025 |  | Illinois |  | active | 0.593 | 900 | 15 | 0 | 1
ep_solar_pv_G100000806138 | Tres Bahias Solar_-- | solar | USA | 2024 |  | Texas |  | active | 0.1963 | 1035 | 16.5 | 0 | 1
ep_solar_pv_G100000806143 | Bartonsville solar farm_-- | solar | USA | 2028 |  | Virginia |  | active | 0.13 | 1035 | 16.5 | 0 | 1
ep_solar_pv_G100000806146 | Escalante (Tri-State Generation) solar farm_-- | solar | USA | 2024 |  | New Mexico |  | active | 0.2 | 1035 | 16.5 | 0 | 1
ep_solar_pv_G100000806151 | Castle Gap Solar Hybrid_-- | solar | USA | 2018 |  | Texas |  | active | 0.18 | 1035 | 16.5 | 0 | 1
ep_solar_pv_G100000806182 | Cavalier Solar_-- | solar | USA | 2024 | 2059 | Virginia |  | active | 0.155 | 1035 | 16.5 | 0 | 1
ep_solar_pv_G100000806183 | Chaparral Springs solar farm_CHAPS | solar | USA | 2028 |  | California | Rosamond | active | 0.102 | 1035 | 16.5 | 0 | 1
ep_solar_pv_G100000806184 | Chesapeake solar farm_-- | solar | USA | 2023 |  | Virginia | Chesapeake | active | 0.132 | 1035 | 16.5 | 0 | 1
ep_solar_pv_G100000806192 | Drew Solar_-- | solar | USA | 2022 |  | California | Calexico | active | 0.1 | 1035 | 16.5 | 0 | 1
ep_solar_pv_G100000806196 | Galloway solar farm_2 | solar | USA | 2023 |  | Texas | Paint Rock | active | 0.11 | 1035 | 16.5 | 0 | 1
ep_solar_pv_G100000806242 | Quitman Solar_2 | solar | USA | 2021 |  | Georgia | Quitman | active | 0.15 | 1035 | 16.5 | 0 | 1
ep_solar_pv_G100000806265 | Wild Springs Solar_-- | solar | USA | 2024 |  | South Dakota |  | active | 0.128 | 1035 | 16.5 | 0 | 1
ep_solar_pv_G100000806267 | Yellow Pine Solar Project_1 | solar | USA | 2023 |  | Nevada |  | active | 0.125 | 1035 | 16.5 | 0 | 1
ep_solar_pv_G100000810573 | Appaloosa Solar_AS1A | solar | USA | 2024 |  | Utah |  | active | 0.12 | 1035 | 16.5 | 0 | 1
ep_solar_pv_G100000810575 | Arche Energy Project solar farm_-- | solar | USA | 2024 |  | Ohio |  | active | 0.107 | 1035 | 16.5 | 0 | 1
ep_solar_pv_G100000810585 | Big Cypress Solar_-- | solar | USA | 2023 |  | Arkansas |  | active | 0.18 | 1035 | 16.5 | 0 | 1
ep_solar_pv_G100000810617 | Delilah Solar Energy_2 | solar | USA | 2028 |  | Texas | Bogota | active | 0.31 | 900 | 15 | 0 | 1
ep_solar_pv_G100000810678 | Horizon Solar_-- | solar | USA | 2023 |  | Texas |  | active | 0.2 | 1035 | 16.5 | 0 | 1
ep_solar_pv_G100000810679 | Hornet Swisher solar farm_-- | solar | USA | 2025 |  | Texas |  | active | 0.6 | 900 | 15 | 0 | 1
ep_solar_pv_G100000810711 | Noble Solar_-- | solar | USA | 2022 |  | Texas |  | active | 0.275 | 1035 | 16.5 | 0 | 1
ep_solar_pv_G100000810715 | Golden Triangle Solar_2 | solar | USA | 2024 |  | Mississippi |  | active | 0.15 | 1035 | 16.5 | 0 | 1
ep_solar_pv_G100000810721 | Petersburg Solar_-- | solar | USA | 2025 |  | Indiana |  | active | 0.25 | 1035 | 16.5 | 0 | 1
ep_solar_pv_G100000810726 | Pisgah Ridge Solar_-- | solar | USA | 2022 |  | Texas |  | active | 0.25 | 1035 | 16.5 | 0 | 1
ep_solar_pv_G100000810728 | Playa Solar 1_2 | solar | USA | 2017 |  | Nevada |  | active | 0.1 | 1035 | 16.5 | 0 | 1
ep_solar_pv_G100000810732 | Project Parker solar farm_-- | solar | USA | 2023 |  | Texas | Waco | active | 0.2 | 1035 | 16.5 | 0 | 1
ep_solar_pv_G100000810754 | Sandy Branch Solar_-- | solar | USA | 2023 |  | Texas |  | active | 0.23 | 1035 | 16.5 | 0 | 1
ep_solar_pv_G100000810758 | Scarlet Solar_-- | solar | USA | 2024 |  | California |  | active | 0.2 | 1035 | 16.5 | 0 | 1
ep_solar_pv_G100000810761 | Sherco Solar_SHS01 | solar | USA | 2024 |  | Minnesota |  | active | 0.2646 | 1035 | 16.5 | 0 | 1
ep_solar_pv_G100000810764 | Snipesville solar farm_2 | solar | USA | 2021 |  | Georgia |  | active | 0.107 | 1035 | 16.5 | 0 | 1
ep_solar_pv_G100000810765 | Snipesville solar farm_3 | solar | USA | 2023 |  | Georgia |  | active | 0.107 | 1035 | 16.5 | 0 | 1
ep_solar_pv_G100000810776 | Solar Electric Generating Station_8RP | solar | USA | 2023 |  | California |  | active | 0.1004 | 1035 | 16.5 | 0 | 1
ep_solar_pv_G100000810790 | Wadley Solar_-- | solar | USA | 2028 |  | Georgia |  | active | 0.26 | 1035 | 16.5 | 0 | 1
ep_solar_pv_G100000810793 | Waverly Solar_-- | solar | USA | 2023 |  | Virginia |  | active | 0.118 | 1035 | 16.5 | 0 | 1
ep_solar_pv_G100000810796 | West Memphis Solar_-- | solar | USA | 2028 |  | Arkansas |  | active | 0.18 | 1035 | 16.5 | 0 | 1
ep_solar_pv_G100000838276 | Atrisco solar farm_-- | solar | USA | 2024 |  | New Mexico |  | active | 0.3 | 1035 | 16.5 | 0 | 1
ep_solar_pv_G100000838280 | Bailey solar farm_-- | solar | USA | 2024 |  | Arkansas |  | active | 0.122 | 1035 | 16.5 | 0 | 1
ep_solar_pv_G100000838282 | Baldy Mesa Solar_-- | solar | USA | 2024 |  | California |  | active | 0.15 | 1035 | 16.5 | 0 | 1
ep_solar_pv_G100000838321 | Bookers Mill Solar_-- | solar | USA | 2028 |  | Virginia |  | active | 0.127 | 1035 | 16.5 | 0 | 1
ep_solar_pv_G100000838324 | Box Canyon solar farm_-- | solar | USA | 2025 |  | Arizona |  | active | 0.3 | 1035 | 16.5 | 0 | 1
ep_solar_pv_G100000838325 | BPL Files Solar_-- | solar | USA | 2023 |  | Texas |  | active | 0.1575 | 1035 | 16.5 | 0 | 1
ep_solar_pv_G100000838333 | Brittlebush Solar Park_-- | solar | USA | 2024 |  | Arizona |  | active | 0.2 | 1035 | 16.5 | 0 | 1
ep_solar_pv_G100000838372 | Cattlemen solar farm_1&2 | solar | USA | 2028 |  | Texas |  | active | 0.24 | 1035 | 16.5 | 0 | 1
ep_solar_pv_G100000838426 | Cradle Solar_-- | solar | USA | 2025 |  | Texas |  | active | 0.225 | 1035 | 16.5 | 0 | 1
ep_solar_pv_G100000838432 | Crooked Lake Solar_-- | solar | USA | 2024 |  | Arkansas |  | active | 0.175 | 1035 | 16.5 | 0 | 1
ep_solar_pv_G100000838437 | Cutlass Solar_1 | solar | USA | 2022 |  | Texas |  | active | 0.111 | 1035 | 16.5 | 0 | 1
ep_solar_pv_G100000838461 | Driver solar farm_-- | solar | USA | 2024 |  | Arkansas |  | active | 0.15 | 1035 | 16.5 | 0 | 1
ep_solar_pv_G100000838476 | Edwards Sanborn solar farm_E1B | solar | USA | 2022 |  | California |  | active | 0.154 | 1035 | 16.5 | 0 | 1
ep_solar_pv_G100000838477 | Edwards Sanborn solar farm_E4 | solar | USA | 2022 |  | California |  | active | 0.149 | 1035 | 16.5 | 0 | 1
ep_solar_pv_G100000838483 | Eleven Mile Solar Center_-- | solar | USA | 2024 |  | Arizona |  | active | 0.3 | 1035 | 16.5 | 0 | 1
ep_solar_pv_G100000838485 | Elizabeth Solar Plant_-- | solar | USA | 2024 |  | Louisiana |  | active | 0.1428 | 1035 | 16.5 | 0 | 1
ep_solar_pv_G100000838513 | Five Wells Solar Center_-- | solar | USA | 2023 |  | Texas |  | active | 0.3554 | 900 | 15 | 0 | 1
ep_solar_pv_G100000838555 | Grizzly Ridge Solar_-- | solar | USA | 2023 |  | Texas |  | active | 0.1 | 1035 | 16.5 | 0 | 1
ep_solar_pv_G100000838576 | Hickory Solar Park_-- | solar | USA | 2028 |  | Illinois |  | active | 0.11 | 1035 | 16.5 | 0 | 1
ep_solar_pv_G100000838590 | Honeysuckle solar farm_-- | solar | USA | 2024 |  | Indiana |  | active | 0.15 | 1035 | 16.5 | 0 | 1
ep_solar_pv_G100000838595 | Huck Finn Solar_-- | solar | USA | 2024 |  | Missouri |  | active | 0.2 | 1035 | 16.5 | 0 | 1
ep_solar_pv_G100000838622 | INEOS Hickerson solar farm_-- | solar | USA | 2025 |  | Texas |  | active | 0.31 | 900 | 15 | 0 | 1
ep_solar_pv_G100000838662 | Liberty 1 Solar Plant_-- | solar | USA | 2024 |  | Texas |  | active | 0.1099 | 1035 | 16.5 | 0 | 1
ep_solar_pv_G100000838678 | Long Lake Phillips solar farm_-- | solar | USA | 2025 |  | Arkansas |  | active | 0.2 | 1035 | 16.5 | 0 | 1
ep_solar_pv_G100000838686 | Lumina Solar Project_1 | solar | USA | 2024 |  | Texas |  | active | 0.327 | 900 | 15 | 0 | 1
ep_solar_pv_G100000838687 | Lumina Solar Project_2 | solar | USA | 2024 |  | Texas |  | active | 0.327 | 900 | 15 | 0 | 1
ep_solar_pv_G100000838693 | Madison Fields Solar Project_-- | solar | USA | 2024 |  | Ohio |  | active | 0.18 | 1035 | 16.5 | 0 | 1
ep_solar_pv_G100000838700 | Maple Flats solar farm_-- | solar | USA | 2028 |  | Illinois |  | active | 0.25 | 1035 | 16.5 | 0 | 1
ep_solar_pv_G100000838741 | Muskegon Solar_-- | solar | USA | 2025 |  | Michigan |  | active | 0.25 | 1035 | 16.5 | 0 | 1
ep_solar_pv_G100000838748 | Nebula solar farm_-- | solar | USA | 2022 |  | Texas |  | active | 0.135 | 1035 | 16.5 | 0 | 1
ep_solar_pv_G100000838764 | Newport Solar Project_-- | solar | USA | 2023 |  | Arkansas |  | active | 0.18 | 1035 | 16.5 | 0 | 1
ep_solar_pv_G100000838793 | Oak Ridge Solar_-- | solar | USA | 2023 |  | Louisiana |  | active | 0.2 | 1035 | 16.5 | 0 | 1
ep_solar_pv_G100000838803 | Optimist Solar_-- | solar | USA | 2025 |  | Mississippi |  | active | 0.2 | 1035 | 16.5 | 0 | 1
ep_solar_pv_G100000838805 | Oriana Solar_-- | solar | USA | 2025 |  | Texas |  | active | 0.18 | 1035 | 16.5 | 0 | 1
ep_solar_pv_G100000838809 | Orion Milam Solar_1 | solar | USA | 2024 |  | Texas |  | active | 0.2 | 1035 | 16.5 | 0 | 1
ep_solar_pv_G100000838810 | Orion Milam Solar_2 | solar | USA | 2024 |  | Texas |  | active | 0.25 | 1035 | 16.5 | 0 | 1
ep_solar_pv_G100000838811 | Orion Milam Solar_3 | solar | USA | 2024 |  | Texas |  | active | 0.25 | 1035 | 16.5 | 0 | 1
ep_solar_pv_G100000838830 | Pearl River Solar Park_-- | solar | USA | 2024 |  | Mississippi |  | active | 0.175 | 1035 | 16.5 | 0 | 1
ep_solar_pv_G100000838837 | Peregrine Solar_-- | solar | USA | 2028 |  | Texas |  | active | 0.3 | 1035 | 16.5 | 0 | 1
ep_solar_pv_G100000838845 | Pixley solar farm_-- | solar | USA | 2025 |  | Kansas |  | active | 0.189 | 1035 | 16.5 | 0 | 1
ep_solar_pv_G100000838856 | Porter (Texas) Solar_-- | solar | USA | 2024 |  | Texas |  | active | 0.245 | 1035 | 16.5 | 0 | 1
ep_solar_pv_G100000838861 | Prairie Ronde Solar_-- | solar | USA | 2024 |  | Louisiana |  | active | 0.135 | 1035 | 16.5 | 0 | 1
ep_solar_pv_G100000838870 | Proxmia Solar_-- | solar | USA | 2024 |  | California |  | active | 0.19 | 1035 | 16.5 | 0 | 1
ep_solar_pv_G100000838876 | Ragsdale Solar_-- | solar | USA | 2024 |  | Mississippi |  | active | 0.1 | 1035 | 16.5 | 0 | 1
ep_solar_pv_G100000838902 | Riverstart Solar Park_3 | solar | USA | 2028 |  | Indiana |  | active | 0.1 | 1035 | 16.5 | 0 | 1
ep_solar_pv_G100000838922 | Cutlass Solar II_2 | solar | USA | 2024 |  | Texas |  | active | 0.2028 | 1035 | 16.5 | 0 | 1
ep_solar_pv_G100000838947 | Second Division Solar_-- | solar | USA | 2024 |  | Texas |  | active | 0.1 | 1035 | 16.5 | 0 | 1
ep_solar_pv_G100000838980 | Speedway (Indiana) Solar_-- | solar | USA | 2025 |  | Indiana |  | active | 0.199 | 1035 | 16.5 | 0 | 1
ep_solar_pv_G100000838990 | Starr Solar Ranch_-- | solar | USA | 2024 |  | Texas |  | active | 0.136 | 1035 | 16.5 | 0 | 1
ep_solar_pv_G100000839032 | Texas Solar Nova_1 | solar | USA | 2023 |  | Texas |  | active | 0.252 | 1035 | 16.5 | 0 | 1
ep_solar_pv_G100000839033 | Texas Solar Nova_2 | solar | USA | 2024 |  | Texas |  | active | 0.2 | 1035 | 16.5 | 0 | 1
ep_solar_pv_G100000839036 | Three W Solar_-- | solar | USA | 2025 |  | Texas |  | active | 0.11 | 1035 | 16.5 | 0 | 1
ep_solar_pv_G100000839037 | Tierra Bonita solar farm_-- | solar | USA | 2024 |  | Texas |  | active | 0.306 | 900 | 15 | 0 | 1
ep_solar_pv_G100000839039 | Timberland Solar_-- | solar | USA | 2024 |  | Georgia |  | active | 0.14 | 1035 | 16.5 | 0 | 1
ep_solar_pv_G100000839053 | True North Solar_-- | solar | USA | 2028 |  | Texas |  | active | 0.2375 | 1035 | 16.5 | 0 | 1
ep_solar_pv_G100000839092 | Vikings Energy solar farm_-- | solar | USA | 2024 |  | California |  | active | 0.1368 | 1035 | 16.5 | 0 | 1
ep_solar_pv_G100000839095 | Waco Solar_-- | solar | USA | 2024 |  | Texas |  | active | 0.4 | 900 | 15 | 0 | 1
ep_solar_pv_G100000839107 | West Line Solar_-- | solar | USA | 2022 |  | Arizona |  | active | 0.1 | 1035 | 16.5 | 0 | 1
ep_solar_pv_G100000839127 | Wildflower (Mississippi) Solar_-- | solar | USA | 2024 |  | Mississippi |  | active | 0.1 | 1035 | 16.5 | 0 | 1
ep_solar_pv_G100000839140 | Wolf Run Solar_-- | solar | USA | 2024 |  | Illinois |  | active | 0.14 | 1035 | 16.5 | 0 | 1
ep_solar_pv_G100000839163 | Zier Solar_-- | solar | USA | 2024 |  | Texas |  | active | 0.16 | 1035 | 16.5 | 0 | 1
ep_solar_pv_G100001018919 | McFarland A Solar and Storage solar farm_MCFRA | solar | USA | 2023 |  | Arizona |  | active | 0.2 | 1035 | 16.5 | 0 | 1
ep_solar_pv_G100001018988 | Sky Ranch Solar_SKYPV | solar | USA | 2024 |  | New Mexico |  | active | 0.19 | 1035 | 16.5 | 0 | 1
ep_solar_pv_G100001018992 | River Ferry Solar_RVFRY | solar | USA | 2023 |  | Illinois |  | active | 0.1653 | 1035 | 16.5 | 0 | 1
ep_solar_pv_G100001019029 | Umbriel Solar solar farm_23001 | solar | USA | 2023 |  | Texas |  | active | 0.15 | 1035 | 16.5 | 0 | 1
ep_solar_pv_G100001019093 | Great Cove Solar II_GC2 | solar | USA | 2023 |  | Pennsylvania |  | active | 0.15 | 1035 | 16.5 | 0 | 1
ep_solar_pv_G100001019101 | South Cheyenne Solar_SCHY | solar | USA | 2024 |  | Wyoming |  | active | 0.15 | 1035 | 16.5 | 0 | 1
ep_solar_pv_G100001019106 | Oak Solar_OAK | solar | USA | 2023 |  | North Carolina |  | active | 0.12 | 1035 | 16.5 | 0 | 1
ep_solar_pv_G100001019143 | Ganado Solar solar farm_GS1 | solar | USA | 2023 |  | Texas |  | active | 0.1505 | 1035 | 16.5 | 0 | 1
ep_solar_pv_G100001019266 | Bright Arrow Solar_BASS | solar | USA | 2028 |  | Texas |  | active | 0.3 | 1035 | 16.5 | 0 | 1
ep_solar_pv_G100001019268 | Raceway Solar & Storage solar farm_RCWYS | solar | USA | 2024 |  | California |  | active | 0.125 | 1035 | 16.5 | 0 | 1
ep_solar_pv_G100001019276 | North Fork solar farm_NFORK | solar | USA | 2024 |  | Oklahoma |  | active | 0.12 | 1035 | 16.5 | 0 | 1
ep_solar_pv_G100001019283 | Copperhead Solar_CHSLR | solar | USA | 2024 |  | Texas |  | active | 0.15 | 1035 | 16.5 | 0 | 1
ep_solar_pv_G100001019306 | Prairie Mist Solar_78661 | solar | USA | 2024 |  | Arkansas |  | active | 0.1 | 1035 | 16.5 | 0 | 1
ep_solar_pv_G100001019311 | Fence Post Solar Hybrid Project_FNCPT | solar | USA | 2024 |  | Texas |  | active | 0.236 | 1035 | 16.5 | 0 | 1
ep_solar_pv_G100001019315 | Danish Fields Solar_DAN | solar | USA | 2024 |  | Texas |  | active | 0.6 | 900 | 15 | 0 | 1
ep_solar_pv_G100001019329 | Franklin Solar Hybrid solar farm_FRKLN | solar | USA | 2024 |  | Idaho |  | active | 0.1 | 1035 | 16.5 | 0 | 1
ep_solar_pv_G100001019333 | Sun Streams 3 solar farm_GEN01 | solar | USA | 2024 |  | Arizona |  | active | 0.215 | 1035 | 16.5 | 0 | 1
ep_solar_pv_G100001019346 | Cottonwood Bayou Solar_CTW | solar | USA | 2024 |  | Texas |  | active | 0.35 | 900 | 15 | 0 | 1
ep_solar_pv_G100001019349 | River Fork Solar_RFSLR | solar | USA | 2024 |  | Michigan |  | active | 0.149 | 1035 | 16.5 | 0 | 1
ep_solar_pv_G100001019364 | McFarland B Solar and Storage solar farm_MCFRB | solar | USA | 2028 |  | Arizona |  | active | 0.3 | 1035 | 16.5 | 0 | 1
ep_solar_pv_G100001019370 | Estonian Solar Project_SOLAR | solar | USA | 2028 |  | Texas |  | active | 0.2045 | 1035 | 16.5 | 0 | 1
ep_solar_pv_G100001019371 | Myrtle Solar_MYR | solar | USA | 2023 |  | Texas |  | active | 0.313 | 900 | 15 | 0 | 1
ep_solar_pv_G100001019394 | Washington County Solar_WASH | solar | USA | 2024 |  | Georgia |  | active | 0.15 | 1035 | 16.5 | 0 | 1
ep_solar_pv_G100001019407 | Blue Bird Solar_BBS | solar | USA | 2024 |  | Missouri |  | active | 0.139 | 1035 | 16.5 | 0 | 1
ep_solar_pv_G100001019409 | GulfStar Power solar farm_SOLAR | solar | USA | 2028 |  | Texas |  | active | 0.4516 | 900 | 15 | 0 | 1
ep_solar_pv_G100001019435 | Ables Springs Solar & Storage solar farm_SOLAR | solar | USA | 2028 |  | Texas |  | active | 0.151 | 1035 | 16.5 | 0 | 1
ep_solar_pv_G100001019437 | Decatur Solar_GEN1 | solar | USA | 2024 |  | Georgia |  | active | 0.2 | 1035 | 16.5 | 0 | 1
ep_solar_pv_G100001019450 | Wever Solar_PV1 | solar | USA | 2024 |  | Iowa |  | active | 0.15 | 1035 | 16.5 | 0 | 1
ep_solar_pv_G100001019453 | Kiowa County Solar Project_USKWA | solar | USA | 2028 |  | Oklahoma |  | active | 0.1 | 1035 | 16.5 | 0 | 1
ep_solar_pv_G100001019455 | Harquahala Sun solar farm_HARQ1 | solar | USA | 2028 |  | Arizona |  | active | 0.15 | 1035 | 16.5 | 0 | 1
ep_solar_pv_G100001019456 | Morrow Lake Solar_MLPV | solar | USA | 2024 |  | Texas |  | active | 0.2 | 1035 | 16.5 | 0 | 1
ep_solar_pv_G100001019460 | Hill Solar 1_HS1 | solar | USA | 2028 |  | Texas |  | active | 0.405 | 900 | 15 | 0 | 1
ep_solar_pv_G100001019465 | Quartz Solar_QRTZ | solar | USA | 2028 |  | Arkansas |  | active | 0.135 | 1035 | 16.5 | 0 | 1
ep_solar_pv_G100001019469 | SR Toombs solar farm_TOOM1 | solar | USA | 2024 |  | Georgia |  | active | 0.25 | 1035 | 16.5 | 0 | 1
ep_solar_pv_G100001019500 | Aspen Road Solar_ASPR1 | solar | USA | 2025 |  | Pennsylvania |  | active | 0.1001 | 1035 | 16.5 | 0 | 1
ep_solar_pv_G100001019507 | Northern Orchard Solar_NO1 | solar | USA | 2025 |  | California |  | active | 0.15 | 1035 | 16.5 | 0 | 1
ep_solar_pv_G100001019513 | Fagus Solar Park_MISII | solar | USA | 2025 |  | Texas |  | active | 0.517 | 900 | 15 | 0 | 1
ep_solar_pv_G100001019514 | Pleasant Valley (ID) Solar_MRPV | solar | USA | 2025 |  | Idaho |  | active | 0.2 | 1035 | 16.5 | 0 | 1
ep_solar_pv_G100001019526 | Harquahala 2 solar farm_PV1 | solar | USA | 2025 |  | Arizona |  | active | 0.15 | 1035 | 16.5 | 0 | 1
ep_solar_pv_G100001019531 | Grimes County Solar_GS1 | solar | USA | 2025 |  | Texas |  | active | 0.21 | 1035 | 16.5 | 0 | 1
ep_solar_pv_G100001019534 | Serrano solar farm_GEN01 | solar | USA | 2025 |  | Arizona |  | active | 0.17 | 1035 | 16.5 | 0 | 1
ep_solar_pv_G100001019542 | Pastoria Solar_CPP01 | solar | USA | 2025 |  | California |  | active | 0.1052 | 1035 | 16.5 | 0 | 1
ep_solar_pv_G100001023512 | Eland 2 Solar & Storage Center_1 | solar | USA | 2025 |  | California |  | active | 0.374 | 900 | 15 | 0 | 1
ep_solar_pv_G100001023513 | Faraday Solar Project_1 | solar | USA | 2025 |  | Utah |  | active | 0.6825 | 900 | 15 | 0 | 1
ep_solar_pv_G100001030712 | Sherco Solar_1b | solar | USA | 2024 |  | Minnesota |  | active | 0.2646 | 1035 | 16.5 | 0 | 1
ep_solar_pv_G100001031191 | Markum solar farm_-- | solar | USA | 2024 |  | Texas |  | active | 0.161 | 1035 | 16.5 | 0 | 1
ep_solar_pv_G100001048337 | Fox Squirrel Solar_2 | solar | USA | 2024 |  | Ohio |  | active | 0.25 | 1035 | 16.5 | 0 | 1
ep_solar_pv_G100001048338 | Fox Squirrel Solar_3 | solar | USA | 2024 |  | Ohio |  | active | 0.177 | 1035 | 16.5 | 0 | 1
ep_solar_pv_G100001048402 | Crossett solar park_-- | solar | USA | 2024 |  | Arkansas |  | active | 0.132 | 1035 | 16.5 | 0 | 1
ep_solar_pv__m | Aggregated Plant | solar | USA | 2019 |  |  |  | mothballed | 0.045 | 1215 | 19.5 | 0 | 1
ep_solar_thermal | Aggregated Plant | solar | USA | 1990 |  |  |  | active | 0.08 | 6325 | 71.5 | 2.2 | 1
ep_solar_thermal | Aggregated Plant | solar | USA | 2007 |  |  |  | active | 0.0757 | 6325 | 71.5 | 2.2 | 1
ep_solar_thermal | Aggregated Plant | solar | USA | 2010 |  |  |  | active | 0.075 | 6325 | 71.5 | 2.2 | 1
ep_solar_thermal | Aggregated Plant | solar | USA | 2021 |  |  |  | active | 0.0015 | 7425 | 84.5 | 2.4 | 1
ep_solar_thermal_G100000810612 | Crescent Dunes Solar Energy_-- | solar | USA | 2015 |  | Nevada |  | active | 0.125 | 6325 | 71.5 | 2.2 | 1
ep_solar_thermal_G100000810655 | Genesis Solar Enegy Project_1 | solar | USA | 2013 |  | California |  | active | 0.125 | 6325 | 71.5 | 2.2 | 1
ep_solar_thermal_G100000810656 | Genesis Solar Enegy Project_2 | solar | USA | 2014 |  | California |  | active | 0.125 | 6325 | 71.5 | 2.2 | 1
ep_solar_thermal_G100000810684 | Ivanpah Solar Electric Generating System_1 | solar | USA | 2013 |  | California |  | active | 0.117 | 6325 | 71.5 | 2.2 | 1
ep_solar_thermal_G100000810685 | Ivanpah Solar Electric Generating System_2 | solar | USA | 2013 |  | California |  | active | 0.13 | 6325 | 71.5 | 2.2 | 1
ep_solar_thermal_G100000810686 | Ivanpah Solar Electric Generating System_3 | solar | USA | 2013 |  | California |  | active | 0.13 | 6325 | 71.5 | 2.2 | 1
ep_solar_thermal_G100000810702 | Mojave Solar Project_1 | solar | USA | 2014 |  | California |  | active | 0.14 | 6325 | 71.5 | 2.2 | 1
ep_solar_thermal_G100000810703 | Mojave Solar Project_2 | solar | USA | 2014 |  | California |  | active | 0.14 | 6325 | 71.5 | 2.2 | 1
ep_solar_thermal_G100000810766 | Solana Solar Generating Station_1 | solar | USA | 2013 |  | Arizona |  | active | 0.125 | 6325 | 71.5 | 2.2 | 1
ep_solar_thermal_G100000810767 | Solana Solar Generating Station_2 | solar | USA | 2013 |  | Arizona |  | active | 0.125 | 6325 | 71.5 | 2.2 | 1
ep_wind_offshore | Aggregated Plant | wind | USA | 2016 |  |  |  | active | 0.03 | 5400 | 130 | 3.6 | 1
ep_wind_offshore | Aggregated Plant | wind | USA | 2020 |  |  |  | active | 0.012 | 5400 | 130 | 3.6 | 1
ep_wind_offshore_G100000909618 | South Fork (Ørsted) wind farm_1 | wind | USA | 2024 |  | New York | East Hampton | active | 0.132 | 4600 | 110 | 3.3 | 1
ep_wind_offshore_G100000910336 | Revolution Wind_1 | wind | USA | 2025 |  | Rhode Island | New Shoreham | active | 0.715 | 4000 | 100 | 3 | 1
ep_wind_offshore_G100000910344 | Vineyard Wind_1 | wind | USA | 2028 |  | Massachusetts | Edgartown | active | 0.8 | 4000 | 100 | 3 | 1
ep_wind_offshore_G100000910348 | Sunrise wind farm (United States)_1 | wind | USA | 2026 |  | New York | Montauk Point | active | 0.924 | 4000 | 100 | 3 | 1
ep_wind_offshore_G100000927255 | Coastal Virginia Offshore Wind (CVOW) Commercial Project_1 | wind | USA | 2026 |  | Virginia | Virginia Beach | active | 2.587 | 4000 | 100 | 3 | 1
ep_wind_onshore | Aggregated Plant | wind | USA | 1981 |  |  |  | active | 0.0246 | 2160 | 52 | 2.4 | 1
ep_wind_onshore | Aggregated Plant | wind | USA | 1982 |  |  |  | active | 0.0035 | 2160 | 52 | 2.4 | 1
ep_wind_onshore | Aggregated Plant | wind | USA | 1984 |  |  |  | active | 0.1047 | 1977.8415 | 47.446 | 2.2862 | 1
ep_wind_onshore | Aggregated Plant | wind | USA | 1985 |  |  |  | active | 0.0163 | 2160 | 52 | 2.4 | 1
ep_wind_onshore | Aggregated Plant | wind | USA | 1986 |  |  |  | active | 0.0621 | 2160 | 52 | 2.4 | 1
ep_wind_onshore | Aggregated Plant | wind | USA | 1987 |  |  |  | active | 0.027 | 2160 | 52 | 2.4 | 1
ep_wind_onshore | Aggregated Plant | wind | USA | 1988 |  |  |  | active | 0.017 | 2160 | 52 | 2.4 | 1
ep_wind_onshore | Aggregated Plant | wind | USA | 1989 |  |  |  | active | 0.085 | 1840 | 44 | 2.2 | 1
ep_wind_onshore | Aggregated Plant | wind | USA | 1990 |  |  |  | active | 0.0905 | 1894.8066 | 45.3702 | 2.2343 | 1
ep_wind_onshore | Aggregated Plant | wind | USA | 1992 |  |  |  | active | 0.0065 | 2160 | 52 | 2.4 | 1
ep_wind_onshore | Aggregated Plant | wind | USA | 1993 |  |  |  | active | 0.0042 | 2160 | 52 | 2.4 | 1
ep_wind_onshore | Aggregated Plant | wind | USA | 1994 |  |  |  | active | 0.047 | 2160 | 52 | 2.4 | 1
ep_wind_onshore | Aggregated Plant | wind | USA | 1997 |  |  |  | active | 0.028 | 2160 | 52 | 2.4 | 1
ep_wind_onshore | Aggregated Plant | wind | USA | 1998 |  |  |  | active | 0.0605 | 2160 | 52 | 2.4 | 1
ep_wind_onshore | Aggregated Plant | wind | USA | 1999 |  |  |  | active | 0.274 | 2066.5693 | 49.6642 | 2.3416 | 1
ep_wind_onshore | Aggregated Plant | wind | USA | 2000 |  |  |  | active | 0.0319 | 2160 | 52 | 2.4 | 1
ep_wind_onshore | Aggregated Plant | wind | USA | 2001 |  |  |  | active | 0.5335 | 1919.4752 | 45.9869 | 2.2497 | 1
ep_wind_onshore | Aggregated Plant | wind | USA | 2002 |  |  |  | active | 0.4453 | 1997.9519 | 47.9488 | 2.2987 | 1
ep_wind_onshore | Aggregated Plant | wind | USA | 2003 |  |  |  | active | 0.5146 | 2042.1609 | 49.054 | 2.3264 | 1
ep_wind_onshore | Aggregated Plant | wind | USA | 2004 |  |  |  | active | 0.1469 | 2029.2988 | 48.7325 | 2.3183 | 1
ep_wind_onshore | Aggregated Plant | wind | USA | 2005 |  |  |  | active | 0.2338 | 2078.6997 | 49.9675 | 2.3492 | 1
ep_wind_onshore | Aggregated Plant | wind | USA | 2006 |  |  |  | active | 0.3525 | 2046.9787 | 49.1745 | 2.3294 | 1
ep_wind_onshore | Aggregated Plant | wind | USA | 2007 |  |  |  | active | 1.1017 | 1919.3537 | 45.9838 | 2.2496 | 1
ep_wind_onshore | Aggregated Plant | wind | USA | 2008 |  |  |  | active | 2.1191 | 1925.4098 | 46.1352 | 2.2534 | 1
ep_wind_onshore | Aggregated Plant | wind | USA | 2009 |  |  |  | active | 2.7558 | 1917.9389 | 45.9485 | 2.2487 | 1
ep_wind_onshore | Aggregated Plant | wind | USA | 2010 |  |  |  | active | 0.9975 | 2001.9409 | 48.0485 | 2.3012 | 1
ep_wind_onshore | Aggregated Plant | wind | USA | 2011 |  |  |  | active | 1.7041 | 1984.0854 | 47.6021 | 2.2901 | 1
ep_wind_onshore | Aggregated Plant | wind | USA | 2012 |  |  |  | active | 2.8248 | 1962.8321 | 47.0708 | 2.2768 | 1
ep_wind_onshore | Aggregated Plant | wind | USA | 2013 |  |  |  | active | 0.4274 | 1909.9298 | 45.7482 | 2.2437 | 1
ep_wind_onshore | Aggregated Plant | wind | USA | 2014 |  |  |  | active | 0.756 | 1986.3704 | 47.6593 | 2.2915 | 1
ep_wind_onshore | Aggregated Plant | wind | USA | 2015 |  |  |  | active | 1.3989 | 1894.7859 | 45.3696 | 2.2342 | 1
ep_wind_onshore | Aggregated Plant | wind | USA | 2016 |  |  |  | active | 1.2733 | 1947.7892 | 46.6947 | 2.2674 | 1
ep_wind_onshore | Aggregated Plant | wind | USA | 2017 |  |  |  | active | 1.2195 | 1920.2952 | 46.0074 | 2.2502 | 1
ep_wind_onshore | Aggregated Plant | wind | USA | 2018 |  |  |  | active | 1.012 | 1957.4071 | 46.9352 | 2.2734 | 1
ep_wind_onshore | Aggregated Plant | wind | USA | 2019 |  |  |  | active | 0.8583 | 1924.968 | 46.1242 | 2.2531 | 1
ep_wind_onshore | Aggregated Plant | wind | USA | 2020 |  |  |  | active | 1.6963 | 1915.6847 | 45.8921 | 2.2473 | 1
ep_wind_onshore | Aggregated Plant | wind | USA | 2021 |  |  |  | active | 1.3756 | 1886.2925 | 45.1573 | 2.2289 | 1
ep_wind_onshore | Aggregated Plant | wind | USA | 2022 |  |  |  | active | 0.2881 | 1914.5297 | 45.8632 | 2.2466 | 1
ep_wind_onshore | Aggregated Plant | wind | USA | 2023 |  |  |  | active | 0.4649 | 1872.351 | 44.8088 | 2.2202 | 1
ep_wind_onshore | Aggregated Plant | wind | USA | 2024 |  |  |  | active | 0.289 | 1914.7405 | 45.8685 | 2.2467 | 1
ep_wind_onshore | Aggregated Plant | wind | USA | 2025 |  |  |  | active | 0.312 | 1954.8718 | 46.8718 | 2.2718 | 1
ep_wind_onshore | Aggregated Plant | wind | USA | 2028 |  |  |  | active | 0.152 | 1896.8421 | 45.4211 | 2.2355 | 1
ep_wind_onshore_G100000909326 | Wheat Field Wind Power Project_1 | wind | USA | 2009 |  | Oregon |  | active | 0.1029 | 1840 | 44 | 2.2 | 1
ep_wind_onshore_G100000909328 | Elkhorn Valley wind farm_1 | wind | USA | 2007 |  | Oregon |  | active | 0.1007 | 1840 | 44 | 2.2 | 1
ep_wind_onshore_G100000909335 | Meadow Lake wind farm_4 | wind | USA | 2010 |  | Indiana |  | active | 0.106 | 1840 | 44 | 2.2 | 1
ep_wind_onshore_G100000909371 | Meadow Lake wind farm_2 | wind | USA | 2010 |  | Indiana |  | active | 0.102 | 1840 | 44 | 2.2 | 1
ep_wind_onshore_G100000909375 | Prairie Star wind farm_1 | wind | USA | 2007 |  | Minnesota |  | active | 0.1007 | 1840 | 44 | 2.2 | 1
ep_wind_onshore_G100000909387 | Arbuckle Mountain wind farm_1 | wind | USA | 2015 |  | Oklahoma |  | active | 0.1 | 1840 | 44 | 2.2 | 1
ep_wind_onshore_G100000909390 | Borderlands wind farm_1 | wind | USA | 2021 |  | New Mexico |  | active | 0.1 | 1840 | 44 | 2.2 | 1
ep_wind_onshore_G100000909399 | Fowler Ridge wind farm_1B | wind | USA | 2009 |  |  |  | active | 0.1 | 1840 | 44 | 2.2 | 1
ep_wind_onshore_G100000909401 | Hidalgo wind farm_1B | wind | USA | 2016 |  | Texas |  | active | 0.1 | 1840 | 44 | 2.2 | 1
ep_wind_onshore_G100000909405 | Meadow Lake wind farm_5 | wind | USA | 2017 |  | Indiana |  | active | 0.1 | 1840 | 44 | 2.2 | 1
ep_wind_onshore_G100000909408 | Nedpower Mount Storm wind farm_2 | wind | USA | 2008 |  | West Virginia |  | active | 0.1 | 1840 | 44 | 2.2 | 1
ep_wind_onshore_G100000909409 | New Harvest wind farm_1 | wind | USA | 2011 |  | Iowa |  | active | 0.1 | 1840 | 44 | 2.2 | 1
ep_wind_onshore_G100000909415 | Roundhouse Wind Energy Project_2 | wind | USA | 2023 |  | Wyoming |  | active | 0.1 | 1840 | 44 | 2.2 | 1
ep_wind_onshore_G100000909416 | White Rock Wind Project_West | wind | USA | 2023 |  | Oklahoma | Anadarko | active | 0.1 | 1840 | 44 | 2.2 | 1
ep_wind_onshore_G100000909419 | Apple Blossom wind farm_1 | wind | USA | 2017 |  | Michigan |  | active | 0.1 | 1840 | 44 | 2.2 | 1
ep_wind_onshore_G100000909420 | New Frontier wind farm_1 | wind | USA | 2018 |  | North Dakota |  | active | 0.1 | 1840 | 44 | 2.2 | 1
ep_wind_onshore_G100000909421 | Wildhorse Mountain Wind Facility_1 | wind | USA | 2019 |  | Oklahoma |  | active | 0.1 | 1840 | 44 | 2.2 | 1
ep_wind_onshore_G100000909422 | Lake Benton wind farm_RP2 | wind | USA | 2019 |  | Minnesota |  | active | 0.1 | 1840 | 44 | 2.2 | 1
ep_wind_onshore_G100000909423 | Seiling wind farm_2 | wind | USA | 2014 |  | Oklahoma |  | active | 0.1 | 1840 | 44 | 2.2 | 1
ep_wind_onshore_G100000909424 | Tuscola Bay Wind_2 | wind | USA | 2013 |  | Michigan |  | active | 0.1 | 1840 | 44 | 2.2 | 1
ep_wind_onshore_G100000909425 | Armenia Mountain wind farm_1 | wind | USA | 2009 |  | Pennsylvania |  | active | 0.1005 | 1840 | 44 | 2.2 | 1
ep_wind_onshore_G100000909426 | Beech Ridge Wind Energy Center_1 | wind | USA | 2010 |  | West Virginia |  | active | 0.1 | 1840 | 44 | 2.2 | 1
ep_wind_onshore_G100000909427 | Buckthorn wind farm_1 | wind | USA | 2017 |  | Texas |  | active | 0.1005 | 1840 | 44 | 2.2 | 1
ep_wind_onshore_G100000909428 | Ecogrove wind farm_1 | wind | USA | 2009 |  | Illinois |  | active | 0.1005 | 1840 | 44 | 2.2 | 1
ep_wind_onshore_G100000909429 | Grand Meadow wind farm_1 | wind | USA | 2008 | 2025 | Minnesota |  | active | 0.1 | 1840 | 44 | 2.2 | 1
ep_wind_onshore_G100000909430 | Green Mountain Power wind farm_1 | wind | USA | 2009 |  | Illinois |  | active | 0.1005 | 1840 | 44 | 2.2 | 1
ep_wind_onshore_G100000909434 | Loraine Windpark Project_1 | wind | USA | 2010 | 2029 | Texas |  | active | 0.1 | 1840 | 44 | 2.2 | 1
ep_wind_onshore_G100000909436 | Noble Bliss wind farm_1 | wind | USA | 2008 |  | New York |  | active | 0.1 | 1840 | 44 | 2.2 | 1
ep_wind_onshore_G100000909437 | Noble Clinton wind farm_1 | wind | USA | 2008 |  | New York |  | active | 0.1 | 1840 | 44 | 2.2 | 1
ep_wind_onshore_G100000909438 | Spearville wind farm_1 | wind | USA | 2006 |  | Kansas | Spearville | active | 0.1 | 1840 | 44 | 2.2 | 1
ep_wind_onshore_G100000909440 | Wapsipinicon wind farm_1 | wind | USA | 2009 |  | Minnesota |  | active | 0.1005 | 1840 | 44 | 2.2 | 1
ep_wind_onshore_G100000909441 | Lost Lakes wind farm_1 | wind | USA | 2009 |  | Iowa |  | active | 0.1 | 1840 | 44 | 2.2 | 1
ep_wind_onshore_G100000909443 | Hay Canyon wind farm_1 | wind | USA | 2009 |  | Oregon |  | active | 0.1008 | 1840 | 44 | 2.2 | 1
ep_wind_onshore_G100000909444 | Lake Winds Energy Park_1 | wind | USA | 2012 |  | Michigan |  | active | 0.1008 | 1840 | 44 | 2.2 | 1
ep_wind_onshore_G100000909447 | Sagebrush wind farm_1 | wind | USA | 2010 |  | Washington |  | active | 0.1007 | 1840 | 44 | 2.2 | 1
ep_wind_onshore_G100000909449 | Spearville wind farm_3 | wind | USA | 2012 |  | Kansas |  | active | 0.101 | 1840 | 44 | 2.2 | 1
ep_wind_onshore_G100000909451 | Elk City wind farm_2 | wind | USA | 2010 |  | Oklahoma |  | active | 0.101 | 1840 | 44 | 2.2 | 1
ep_wind_onshore_G100000909453 | Hatchet Ridge wind farm_1 | wind | USA | 2010 |  | California |  | active | 0.1012 | 1840 | 44 | 2.2 | 1
ep_wind_onshore_G100000909455 | Morning Light wind farm_1 | wind | USA | 2012 |  | Iowa |  | active | 0.1108 | 1840 | 44 | 2.2 | 1
ep_wind_onshore_G100000909456 | Ou Spirit wind farm_1 | wind | USA | 2009 |  | Oklahoma |  | active | 0.1012 | 1840 | 44 | 2.2 | 1
ep_wind_onshore_G100000909459 | South Trent Mesa wind farm_1 | wind | USA | 2009 |  | Texas |  | active | 0.1012 | 1840 | 44 | 2.2 | 1
ep_wind_onshore_G100000909460 | Eight Point wind farm_1 | wind | USA | 2023 |  | New York | Greenwood | active | 0.1012 | 1840 | 44 | 2.2 | 1
ep_wind_onshore_G100000909461 | Alta Wind Energy Center_4 | wind | USA | 2011 |  | California |  | active | 0.102 | 1840 | 44 | 2.2 | 1
ep_wind_onshore_G100000909463 | Blackstone wind farm_1 | wind | USA | 2009 |  | Illinois |  | active | 0.102 | 1840 | 44 | 2.2 | 1
ep_wind_onshore_G100000909464 | Brookfield Tehachapi wind farm_1 | wind | USA | 2012 |  | California |  | active | 0.102 | 1840 | 44 | 2.2 | 1
ep_wind_onshore_G100000909466 | Locust Ridge wind farm_2 | wind | USA | 2009 |  | Pennsylvania | Union Township | active | 0.102 | 1840 | 44 | 2.2 | 1
ep_wind_onshore_G100000909467 | Milford Wind Corridor wind farm_2 | wind | USA | 2011 |  | Utah |  | active | 0.102 | 1840 | 44 | 2.2 | 1
ep_wind_onshore_G100000909468 | Orient wind farm_1 | wind | USA | 2018 |  | Iowa |  | active | 0.102 | 1840 | 44 | 2.2 | 1
ep_wind_onshore_G100000909469 | Rosewater wind farm_1 | wind | USA | 2020 |  | Indiana |  | active | 0.102 | 1840 | 44 | 2.2 | 1
ep_wind_onshore_G100000909471 | Pioneer Prairie wind farm_2 | wind | USA | 2009 |  | Iowa |  | active | 0.102 | 1840 | 44 | 2.2 | 1
ep_wind_onshore_G100000909473 | Gratiot Wind Park_1 | wind | USA | 2011 |  | Michigan |  | active | 0.102 | 1840 | 44 | 2.2 | 1
ep_wind_onshore_G100000909474 | Red Mesa wind farm_1 | wind | USA | 2010 |  | New Mexico |  | active | 0.1024 | 1840 | 44 | 2.2 | 1
ep_wind_onshore_G100000909475 | New Creek wind farm_1 | wind | USA | 2016 |  | West Virginia |  | active | 0.103 | 1840 | 44 | 2.2 | 1
ep_wind_onshore_G100000909476 | Pegasus wind farm_2 | wind | USA | 2020 |  | Michigan |  | active | 0.102 | 1840 | 44 | 2.2 | 1
ep_wind_onshore_G100000909477 | Shiloh Wind Project_3 | wind | USA | 2011 |  | California | Rio Vista | active | 0.102 | 1840 | 44 | 2.2 | 1
ep_wind_onshore_G100000909478 | Shiloh Wind Project_4 | wind | USA | 2012 |  | California |  | active | 0.102 | 1840 | 44 | 2.2 | 1
ep_wind_onshore_G100000909479 | Rattlesnake Road wind farm_1 | wind | USA | 2008 |  | Oregon |  | active | 0.1029 | 1840 | 44 | 2.2 | 1
ep_wind_onshore_G100000909480 | Goodnoe Hills wind farm_RP1 | wind | USA | 2020 |  | Washington |  | active | 0.103 | 1840 | 44 | 2.2 | 1
ep_wind_onshore_G100000909481 | Glacier wind farm_2 | wind | USA | 2009 |  | Montana |  | active | 0.104 | 1840 | 44 | 2.2 | 1
ep_wind_onshore_G100000909482 | Heartland Divide wind farm_1 | wind | USA | 2018 |  | Iowa |  | active | 0.104 | 1840 | 44 | 2.2 | 1
ep_wind_onshore_G100000909484 | Meadow Lake wind farm_3 | wind | USA | 2010 |  | Indiana |  | active | 0.104 | 1840 | 44 | 2.2 | 1
ep_wind_onshore_G100000909485 | Crossing Trails wind farm_1 | wind | USA | 2021 |  | Colorado |  | active | 0.104 | 1840 | 44 | 2.2 | 1
ep_wind_onshore_G100000909486 | Shooting Star wind farm_1 | wind | USA | 2012 |  | Kansas |  | active | 0.104 | 1840 | 44 | 2.2 | 1
ep_wind_onshore_G100000909488 | Sunflower Wind Project_1 | wind | USA | 2016 |  | North Dakota |  | active | 0.104 | 1840 | 44 | 2.2 | 1
ep_wind_onshore_G100000909489 | Palouse wind farm_1 | wind | USA | 2012 |  | Washington |  | active | 0.1053 | 1840 | 44 | 2.2 | 1
ep_wind_onshore_G100000909491 | Top Hat Wind Project_1 | wind | USA | 2025 |  | Illinois | Atlanta | active | 0.2 | 1840 | 44 | 2.2 | 1
ep_wind_onshore_G100000909492 | Bison wind farm_2 | wind | USA | 2012 |  | North Dakota |  | active | 0.105 | 1840 | 44 | 2.2 | 1
ep_wind_onshore_G100000909493 | Bison wind farm_3 | wind | USA | 2012 |  | North Dakota |  | active | 0.105 | 1840 | 44 | 2.2 | 1
ep_wind_onshore_G100000909494 | Duran Mesa wind farm_1 | wind | USA | 2021 |  | New Mexico |  | active | 0.105 | 1840 | 44 | 2.2 | 1
ep_wind_onshore_G100000909496 | Meridian Way wind farm_1 | wind | USA | 2008 |  | Kansas |  | active | 0.105 | 1840 | 44 | 2.2 | 1
ep_wind_onshore_G100000909497 | Northwest Ohio wind farm_1 | wind | USA | 2018 |  | Ohio |  | active | 0.105 | 1840 | 44 | 2.2 | 1
ep_wind_onshore_G100000909500 | Vienna wind farm_1 | wind | USA | 2012 |  | Iowa |  | active | 0.106 | 1840 | 44 | 2.2 | 1
ep_wind_onshore_G100000909501 | Sweetwater wind farm_4B | wind | USA | 2007 |  | Texas |  | active | 0.106 | 1840 | 44 | 2.2 | 1
ep_wind_onshore_G100000909502 | Hoosier wind farm_1 | wind | USA | 2009 |  | Indiana |  | active | 0.106 | 1840 | 44 | 2.2 | 1
ep_wind_onshore_G100000909503 | Willow Creek (Ørsted) Wind Energy_1 | wind | USA | 2020 |  | South Dakota |  | active | 0.105 | 1840 | 44 | 2.2 | 1
ep_wind_onshore_G100000909504 | Glacier wind farm_1 | wind | USA | 2008 |  | Montana |  | active | 0.106 | 1840 | 44 | 2.2 | 1
ep_wind_onshore_G100000909505 | Noble Chateaugay wind farm_1 | wind | USA | 2009 |  | New York |  | active | 0.106 | 1840 | 44 | 2.2 | 1
ep_wind_onshore_G100000909507 | Glen Ullin Energy Center wind farm_1 | wind | USA | 2019 |  | North Dakota |  | active | 0.1067 | 1840 | 44 | 2.2 | 1
ep_wind_onshore_G100000909508 | Lake Benton wind farm_1 | wind | USA | 1998 |  | Minnesota |  | active | 0.107 | 1840 | 44 | 2.2 | 1
ep_wind_onshore_G100000909509 | Thunder Spirit wind farm_1 | wind | USA | 2015 |  | North Dakota |  | active | 0.108 | 1840 | 44 | 2.2 | 1
ep_wind_onshore_G100000909510 | Ball Hill wind farm_1 | wind | USA | 2023 |  | New York | Hanover | active | 0.1075 | 1840 | 44 | 2.2 | 1
ep_wind_onshore_G100000909511 | Drift Sand wind farm_1 | wind | USA | 2016 |  | Oklahoma |  | active | 0.108 | 1840 | 44 | 2.2 | 1
ep_wind_onshore_G100000909513 | O'Brien wind farm_2 | wind | USA | 2016 |  | Iowa |  | active | 0.109 | 1840 | 44 | 2.2 | 1
ep_wind_onshore_G100000909514 | Storm Lake wind farm_1 | wind | USA | 1999 |  | Iowa |  | active | 0.109 | 1840 | 44 | 2.2 | 1
ep_wind_onshore_G100000909515 | Buffalo Ridge Windplant WPP 1993_RP1 | wind | USA | 2022 |  | Minnesota |  | active | 0.109 | 1840 | 44 | 2.2 | 1
ep_wind_onshore_G100000909519 | Shady Oaks wind farm_1 | wind | USA | 2012 |  | Illinois |  | active | 0.11 | 1840 | 44 | 2.2 | 1
ep_wind_onshore_G100000909520 | Deerfield (Liberty Power) wind farm_2 | wind | USA | 2023 |  | Michigan |  | active | 0.11 | 1840 | 44 | 2.2 | 1
ep_wind_onshore_G100000909521 | Keechi wind farm_1 | wind | USA | 2015 |  | Texas |  | active | 0.11 | 1840 | 44 | 2.2 | 1
ep_wind_onshore_G100000909522 | Los Vientos wind farm (United States)_5 | wind | USA | 2015 |  | Texas |  | active | 0.11 | 1840 | 44 | 2.2 | 1
ep_wind_onshore_G100000909523 | Gratiot Wind Park_2 | wind | USA | 2012 |  | Michigan |  | active | 0.11 | 1840 | 44 | 2.2 | 1
ep_wind_onshore_G100000909524 | Cross Winds Energy Park_1 | wind | USA | 2014 |  | Michigan |  | active | 0.111 | 1840 | 44 | 2.2 | 1
ep_wind_onshore_G100000909527 | Bluestone wind farm_1 | wind | USA | 2023 |  | New York | Sandford | active | 0.1118 | 1840 | 44 | 2.2 | 1
ep_wind_onshore_G100000909529 | Gray County wind farm_Montezuma | wind | USA | 2001 |  | Kansas |  | active | 0.1122 | 1840 | 44 | 2.2 | 1
ep_wind_onshore_G100000909530 | Contrail wind farm_1 | wind | USA | 2020 |  | Iowa |  | active | 0.1124 | 1840 | 44 | 2.2 | 1
ep_wind_onshore_G100000909532 | High Sheldon wind farm_1 | wind | USA | 2009 |  | New York |  | active | 0.1125 | 1840 | 44 | 2.2 | 1
ep_wind_onshore_G100000909536 | Noble Great Plains wind farm_1 | wind | USA | 2009 |  | Texas |  | active | 0.114 | 1840 | 44 | 2.2 | 1
ep_wind_onshore_G100000909537 | Vansycle wind farm_RP2 | wind | USA | 2028 |  | Oregon |  | active | 0.114 | 1840 | 44 | 2.2 | 1
ep_wind_onshore_G100000909538 | Ranchland Wind Project_1 | wind | USA | 2023 |  | Texas | Cisco | active | 0.115 | 1840 | 44 | 2.2 | 1
ep_wind_onshore_G100000909539 | Black Rock wind farm_1 | wind | USA | 2022 |  | West Virginia | Elk Garden | active | 0.115 | 1840 | 44 | 2.2 | 1
ep_wind_onshore_G100000909540 | Midland wind farm_1 | wind | USA | 2023 |  | Illinois | Cambridge | active | 0.1055 | 1840 | 44 | 2.2 | 1
ep_wind_onshore_G100000909542 | Prairie Winds (North Dakota) wind farm_1 | wind | USA | 2009 |  | North Dakota |  | active | 0.1155 | 1840 | 44 | 2.2 | 1
ep_wind_onshore_G100000909543 | Glass Sands wind farm_1 | wind | USA | 2021 |  | Oklahoma |  | active | 0.117 | 1840 | 44 | 2.2 | 1
ep_wind_onshore_G100000909545 | Shady Oaks wind farm_2 | wind | USA | 2023 |  | Illinois | Paw Paw | active | 0.118 | 1840 | 44 | 2.2 | 1
ep_wind_onshore_G100000909547 | Ida Grove wind farm_2 | wind | USA | 2016 |  | Iowa |  | active | 0.12 | 1840 | 44 | 2.2 | 1
ep_wind_onshore_G100000909548 | Laurel wind farm (United States)_1 | wind | USA | 2011 |  | Iowa |  | active | 0.1234 | 1840 | 44 | 2.2 | 1
ep_wind_onshore_G100000909549 | Macksburg wind farm_1 | wind | USA | 2014 |  | Iowa |  | active | 0.1196 | 1840 | 44 | 2.2 | 1
ep_wind_onshore_G100000909550 | Bluff Point Wind Facility_1 | wind | USA | 2017 |  | Indiana |  | active | 0.1197 | 1840 | 44 | 2.2 | 1
ep_wind_onshore_G100000909551 | Meadow Creek wind farm_1 | wind | USA | 2012 |  | Idaho |  | active | 0.1197 | 1840 | 44 | 2.2 | 1
ep_wind_onshore_G100000909552 | Gunsight wind farm_1 | wind | USA | 2016 |  | Texas |  | active | 0.12 | 1840 | 44 | 2.2 | 1
ep_wind_onshore_G100000909553 | Ashtabula Wind Center_2 | wind | USA | 2009 |  | North Dakota |  | active | 0.12 | 1840 | 44 | 2.2 | 1
ep_wind_onshore_G100000909554 | Barton Chapel wind farm_1 | wind | USA | 2009 |  | Texas |  | active | 0.12 | 1840 | 44 | 2.2 | 1
ep_wind_onshore_G100000909556 | Camp Springs Wind Energy Center_2 | wind | USA | 2007 |  | Texas |  | active | 0.12 | 1840 | 44 | 2.2 | 1
ep_wind_onshore_G100000909557 | Centennial wind farm (United States)_1 | wind | USA | 2007 |  | Oklahoma |  | active | 0.12 | 1840 | 44 | 2.2 | 1
ep_wind_onshore_G100000909560 | Ford County wind farm_1 | wind | USA | 2022 |  | Illinois | Gibson City | active | 0.1213 | 1840 | 44 | 2.2 | 1
ep_wind_onshore_G100000909563 | Northern Wind Site_RP1 | wind | USA | 2023 |  | Minnesota |  | active | 0.1 | 1840 | 44 | 2.2 | 1
ep_wind_onshore_G100000909567 | Pine Tree Wind Power Project_1 | wind | USA | 2009 |  | California |  | active | 0.12 | 1840 | 44 | 2.2 | 1
ep_wind_onshore_G100000909570 | Stanton Wind Energy Center_1 | wind | USA | 2008 |  | Texas |  | active | 0.12 | 1840 | 44 | 2.2 | 1
ep_wind_onshore_G100000909571 | Tuscola Bay Wind_1 | wind | USA | 2012 |  | Michigan |  | active | 0.12 | 1840 | 44 | 2.2 | 1
ep_wind_onshore_G100000909574 | Windstar wind farm (United States)_1 | wind | USA | 2012 |  | California |  | active | 0.12 | 1840 | 44 | 2.2 | 1
ep_wind_onshore_G100000909575 | Buffalo Gap wind farm_1 | wind | USA | 2005 |  | Texas |  | active | 0.121 | 1840 | 44 | 2.2 | 1
ep_wind_onshore_G100000909577 | Elbow Creek wind farm_RP1 | wind | USA | 2019 |  | Texas |  | active | 0.122 | 1840 | 44 | 2.2 | 1
ep_wind_onshore_G100000909578 | Flat Ridge wind farm_RP1 | wind | USA | 2020 |  | Kansas |  | active | 0.122 | 1840 | 44 | 2.2 | 1
ep_wind_onshore_G100000909580 | Southern Hills wind farm_Expansion | wind | USA | 2020 |  | Iowa |  | active | 0.123 | 1840 | 44 | 2.2 | 1
ep_wind_onshore_G100000909582 | Red Hills Wind Project_1 | wind | USA | 2008 |  | Oklahoma |  | active | 0.123 | 1840 | 44 | 2.2 | 1
ep_wind_onshore_G100000909584 | Forest Creek Wind Project_1 | wind | USA | 2006 |  | Texas |  | active | 0.1242 | 1840 | 44 | 2.2 | 1
ep_wind_onshore_G100000909586 | Goshen North wind farm_1 | wind | USA | 2010 |  | Idaho |  | active | 0.1245 | 1840 | 44 | 2.2 | 1
ep_wind_onshore_G100000909588 | Biglow Canyon wind farm_1 | wind | USA | 2007 |  | Oregon |  | active | 0.125 | 1840 | 44 | 2.2 | 1
ep_wind_onshore_G100000909589 | Tyler Bluff Wind Project_1 | wind | USA | 2016 |  | Texas |  | active | 0.1256 | 1840 | 44 | 2.2 | 1
ep_wind_onshore_G100000909590 | Baron Winds Farm_1 | wind | USA | 2023 |  | New York | Cohocton | active | 0.13 | 1840 | 44 | 2.2 | 1
ep_wind_onshore_G100000909591 | Cassadaga wind farm_1 | wind | USA | 2021 |  | New York | Cherry Creek | active | 0.124 | 1840 | 44 | 2.2 | 1
ep_wind_onshore_G100000909593 | Noble Wethersfield wind farm_1 | wind | USA | 2009 |  | New York |  | active | 0.126 | 1840 | 44 | 2.2 | 1
ep_wind_onshore_G100000909594 | Number Three wind farm_1 | wind | USA | 2023 |  | New York | Lowville | active | 0.106 | 1840 | 44 | 2.2 | 1
ep_wind_onshore_G100000909596 | Timber Road wind farm_4 | wind | USA | 2020 |  | Ohio |  | active | 0.126 | 1840 | 44 | 2.2 | 1
ep_wind_onshore_G100000909599 | Sherbino II wind farm_RP1 | wind | USA | 2020 |  | Texas |  | active | 0.128 | 1840 | 44 | 2.2 | 1
ep_wind_onshore_G100000909600 | Flat Ridge wind farm_3 | wind | USA | 2021 |  | Kansas | Nashville | active | 0.128 | 1840 | 44 | 2.2 | 1
ep_wind_onshore_G100000909601 | Solano Wind Project_3 | wind | USA | 2012 |  | California |  | active | 0.128 | 1840 | 44 | 2.2 | 1
ep_wind_onshore_G100000909602 | Voyager wind farm_2 | wind | USA | 2018 |  | California |  | active | 0.129 | 1840 | 44 | 2.2 | 1
ep_wind_onshore_G100000909604 | Taloga wind farm_1 | wind | USA | 2011 |  | Oklahoma |  | active | 0.13 | 1840 | 44 | 2.2 | 1
ep_wind_onshore_G100000909605 | Minco wind farm_4 | wind | USA | 2018 |  | Oklahoma |  | active | 0.13 | 1840 | 44 | 2.2 | 1
ep_wind_onshore_G100000909606 | Bitter Ridge wind farm_1 | wind | USA | 2020 |  | Indiana |  | active | 0.13 | 1840 | 44 | 2.2 | 1
ep_wind_onshore_G100000909607 | Camp Springs Wind Energy Center_1 | wind | USA | 2007 |  | Texas |  | active | 0.13 | 1840 | 44 | 2.2 | 1
ep_wind_onshore_G100000909608 | Goodland I wind farm_1 | wind | USA | 2008 |  | Indiana |  | active | 0.1305 | 1840 | 44 | 2.2 | 1
ep_wind_onshore_G100000909609 | Richland wind farm_1 | wind | USA | 2020 |  | Iowa |  | active | 0.1309 | 1840 | 44 | 2.2 | 1
ep_wind_onshore_G100000909610 | Cimarron II wind farm_1 | wind | USA | 2012 |  | Kansas |  | active | 0.131 | 1840 | 44 | 2.2 | 1
ep_wind_onshore_G100000909611 | Tule wind farm_1 | wind | USA | 2018 |  | California |  | active | 0.143 | 1840 | 44 | 2.2 | 1
ep_wind_onshore_G100000909612 | Voyager wind farm_1 | wind | USA | 2019 |  | California |  | active | 0.131 | 1840 | 44 | 2.2 | 1
ep_wind_onshore_G100000909613 | Southern Hills wind farm_1 | wind | USA | 2020 |  | Iowa |  | active | 0.131 | 1840 | 44 | 2.2 | 1
ep_wind_onshore_G100000909614 | Barton wind farm_2 | wind | USA | 2009 |  | Iowa |  | active | 0.132 | 1840 | 44 | 2.2 | 1
ep_wind_onshore_G100000909615 | Big Smile wind farm_1 | wind | USA | 2012 |  | Oklahoma |  | active | 0.132 | 1840 | 44 | 2.2 | 1
ep_wind_onshore_G100000909617 | Pinyon Pines wind farm_2 | wind | USA | 2012 |  | California |  | active | 0.132 | 1840 | 44 | 2.2 | 1
ep_wind_onshore_G100000909619 | Bishop Hill wind farm_3 | wind | USA | 2018 |  | Illinois |  | active | 0.132 | 1840 | 44 | 2.2 | 1
ep_wind_onshore_G100000909620 | Cedar Springs wind farm_3 | wind | USA | 2020 |  | Wyoming |  | active | 0.133 | 1840 | 44 | 2.2 | 1
ep_wind_onshore_G100000909622 | Appaloosa Run Wind_1 | wind | USA | 2022 |  | Texas |  | active | 0.1718 | 1840 | 44 | 2.2 | 1
ep_wind_onshore_G100000909623 | Judith Gap wind farm_1 | wind | USA | 2005 |  | Montana |  | active | 0.135 | 1840 | 44 | 2.2 | 1
ep_wind_onshore_G100000909624 | Milligan 1 wind farm_3 | wind | USA | 2021 |  | Nebraska |  | active | 0.135 | 1840 | 44 | 2.2 | 1
ep_wind_onshore_G100000909626 | Sweetwater wind farm_4A | wind | USA | 2007 |  | Texas |  | active | 0.135 | 1840 | 44 | 2.2 | 1
ep_wind_onshore_G100000909627 | Blue Summit wind farm_1 | wind | USA | 2012 |  | Texas |  | active | 0.135 | 1840 | 44 | 2.2 | 1
ep_wind_onshore_G100000909630 | Windy Point wind farm (United States)_1 | wind | USA | 2009 |  | Washington |  | active | 0.1363 | 1840 | 44 | 2.2 | 1
ep_wind_onshore_G100000909631 | Alta Wind Energy Center_10 | wind | USA | 2013 |  | California |  | active | 0.137 | 1840 | 44 | 2.2 | 1
ep_wind_onshore_G100000909632 | Skookumchuck Wind Facility_1 | wind | USA | 2020 |  | Washington |  | active | 0.136 | 1840 | 44 | 2.2 | 1
ep_wind_onshore_G100000909633 | Maple Ridge wind farm_1 | wind | USA | 2005 |  | New York |  | active | 0.137 | 1840 | 44 | 2.2 | 1
ep_wind_onshore_G100000909636 | Sweetwater wind farm_RP-2017 | wind | USA | 2017 |  | Texas |  | active | 0.139 | 1840 | 44 | 2.2 | 1
ep_wind_onshore_G100000909637 | Twin Ridges wind farm_1 | wind | USA | 2012 |  | Pennsylvania | Southampton Township | active | 0.139 | 1840 | 44 | 2.2 | 1
ep_wind_onshore_G100000909640 | North English wind farm_2 | wind | USA | 2019 |  | Iowa |  | active | 0.14 | 1840 | 44 | 2.2 | 1
ep_wind_onshore_G100000909642 | Rockhaven Wind Project_1 | wind | USA | 2021 |  | Oklahoma | Hennepin | active | 0.14 | 1840 | 44 | 2.2 | 1
ep_wind_onshore_G100000909644 | Wellsburg Wind Project_1 | wind | USA | 2014 |  | Iowa |  | active | 0.1408 | 1840 | 44 | 2.2 | 1
ep_wind_onshore_G100000909645 | Mehoopany wind farm_1 | wind | USA | 2012 |  | Pennsylvania |  | active | 0.1408 | 1840 | 44 | 2.2 | 1
ep_wind_onshore_G100000909646 | Goldthwaite wind farm_1 | wind | USA | 2013 |  | Texas |  | active | 0.15 | 1840 | 44 | 2.2 | 1
ep_wind_onshore_G100000909647 | La Joya NM wind farm_2 | wind | USA | 2021 |  | New Mexico | Encino | active | 0.141 | 1840 | 44 | 2.2 | 1
ep_wind_onshore_G100000909650 | Pacific wind farm_1 | wind | USA | 2012 |  | California |  | active | 0.1517 | 1840 | 44 | 2.2 | 1
ep_wind_onshore_G100000909652 | Evanston Wyoming Wind Energy Center_1 | wind | USA | 2003 |  | Wyoming |  | active | 0.144 | 1840 | 44 | 2.2 | 1
ep_wind_onshore_G100000909655 | Palmas Altas wind farm_1 | wind | USA | 2020 |  | Texas |  | active | 0.1449 | 1840 | 44 | 2.2 | 1
ep_wind_onshore_G100000909656 | Aragonne Wind Project_2 | wind | USA | 2022 |  | New Mexico |  | active | 0.145 | 1840 | 44 | 2.2 | 1
ep_wind_onshore_G100000909659 | Panorama wind farm_1 | wind | USA | 2022 |  | Colorado |  | active | 0.145 | 1840 | 44 | 2.2 | 1
ep_wind_onshore_G100000909660 | Blue Sky Green Field wind farm_1 | wind | USA | 2008 |  | Wisconsin |  | active | 0.1452 | 1840 | 44 | 2.2 | 1
ep_wind_onshore_G100000909661 | High Winds wind farm_1 | wind | USA | 2003 |  | California |  | active | 0.146 | 1840 | 44 | 2.2 | 1
ep_wind_onshore_G100000909662 | Farmers City wind farm_1 | wind | USA | 2009 |  | Missouri |  | active | 0.146 | 1840 | 44 | 2.2 | 1
ep_wind_onshore_G100000909663 | Sweetwater wind farm_RP3 | wind | USA | 2020 |  | Texas |  | active | 0.146 | 1840 | 44 | 2.2 | 1
ep_wind_onshore_G100000909665 | Grant Plains wind farm_1 | wind | USA | 2016 |  | Oklahoma |  | active | 0.1472 | 1840 | 44 | 2.2 | 1
ep_wind_onshore_G100000909667 | Oakfield Wind Project_1 | wind | USA | 2015 |  | Maine |  | active | 0.148 | 1840 | 44 | 2.2 | 1
ep_wind_onshore_G100000909669 | Ranchland Wind Project_2 | wind | USA | 2023 |  | Texas | Cisco | active | 0.148 | 1840 | 44 | 2.2 | 1
ep_wind_onshore_G100000909670 | Blue Cloud wind farm_1 | wind | USA | 2018 |  | Texas |  | active | 0.1484 | 1840 | 44 | 2.2 | 1
ep_wind_onshore_G100000909671 | Cactus Flats Wind Energy Project_1 | wind | USA | 2018 |  | Texas |  | active | 0.1484 | 1840 | 44 | 2.2 | 1
ep_wind_onshore_G100000909672 | Boiling Springs wind farm_1 | wind | USA | 2020 |  | Oklahoma |  | active | 0.1484 | 1840 | 44 | 2.2 | 1
ep_wind_onshore_G100000909673 | Lost Creek Ridge wind farm_1 | wind | USA | 2010 |  | Missouri |  | active | 0.15 | 1840 | 44 | 2.2 | 1
ep_wind_onshore_G100000909675 | Elm Creek wind farm_2 | wind | USA | 2010 |  | Minnesota |  | active | 0.149 | 1840 | 44 | 2.2 | 1
ep_wind_onshore_G100000909677 | Rocky Ridge Wind Project_1 | wind | USA | 2012 |  | Oklahoma |  | active | 0.1488 | 1840 | 44 | 2.2 | 1
ep_wind_onshore_G100000909679 | Brady wind farm_2 | wind | USA | 2016 |  | North Dakota |  | active | 0.149 | 1840 | 44 | 2.2 | 1
ep_wind_onshore_G100000909680 | Rugby Wind Power Project_1 | wind | USA | 2009 |  | North Dakota |  | active | 0.149 | 1840 | 44 | 2.2 | 1
ep_wind_onshore_G100000909682 | Rocksprings wind farm_1 | wind | USA | 2017 |  | Texas |  | active | 0.1493 | 1840 | 44 | 2.2 | 1
ep_wind_onshore_G100000909683 | Hopkins Ridge Wind Project_1 | wind | USA | 2005 |  | Washington |  | active | 0.1494 | 1840 | 44 | 2.2 | 1
ep_wind_onshore_G100000909684 | Kings Point Wind Energy Center_1 | wind | USA | 2021 |  | Missouri | Golden City | active | 0.1494 | 1840 | 44 | 2.2 | 1
ep_wind_onshore_G100000909685 | North Fork Ridge Wind Energy Center_1 | wind | USA | 2020 |  | Missouri |  | active | 0.1494 | 1840 | 44 | 2.2 | 1
ep_wind_onshore_G100000909687 | Biglow Canyon wind farm_2 | wind | USA | 2009 |  | Oregon |  | active | 0.15 | 1840 | 44 | 2.2 | 1
ep_wind_onshore_G100000909689 | Carousel wind farm_1 | wind | USA | 2015 |  | Colorado |  | active | 0.15 | 1840 | 44 | 2.2 | 1
ep_wind_onshore_G100000909690 | Gratiot Farms Wind Project_1 | wind | USA | 2020 |  | Michigan |  | active | 0.15 | 1840 | 44 | 2.2 | 1
ep_wind_onshore_G100000909691 | Brady wind farm_1 | wind | USA | 2016 |  | North Dakota |  | active | 0.15 | 1840 | 44 | 2.2 | 1
ep_wind_onshore_G100000909692 | Rattlesnake Flat wind farm_1 | wind | USA | 2020 |  | Washington |  | active | 0.144 | 1840 | 44 | 2.2 | 1
ep_wind_onshore_G100000909693 | Alta Wind Energy Center_1 | wind | USA | 2010 |  | California |  | active | 0.15 | 1840 | 44 | 2.2 | 1
ep_wind_onshore_G100000909694 | Alta Wind Energy Center_2 | wind | USA | 2010 |  | California |  | active | 0.15 | 1840 | 44 | 2.2 | 1
ep_wind_onshore_G100000909695 | Alta Wind Energy Center_3 | wind | USA | 2011 |  | California |  | active | 0.15 | 1840 | 44 | 2.2 | 1
ep_wind_onshore_G100000909696 | Alta Wind Energy Center_8 | wind | USA | 2012 |  | California |  | active | 0.15 | 1840 | 44 | 2.2 | 1
ep_wind_onshore_G100000909700 | Border Winds Project_1 | wind | USA | 2015 |  | North Dakota |  | active | 0.15 | 1840 | 44 | 2.2 | 1
ep_wind_onshore_G100000909701 | Briscoe wind farm_1 | wind | USA | 2015 |  | Texas |  | active | 0.15 | 1840 | 44 | 2.2 | 1
ep_wind_onshore_G100000909702 | Camp Grove wind farm_1 | wind | USA | 2007 |  | Illinois |  | active | 0.15 | 1840 | 44 | 2.2 | 1
ep_wind_onshore_G100000909703 | Cardinal Point wind farm_1 | wind | USA | 2020 |  | Illinois |  | active | 0.15 | 1840 | 44 | 2.2 | 1
ep_wind_onshore_G100000909706 | Cedro Hill wind farm_1 | wind | USA | 2010 |  | Texas |  | active | 0.15 | 1840 | 44 | 2.2 | 1
ep_wind_onshore_G100000909708 | Century wind farm_1 | wind | USA | 2005 |  | Iowa |  | active | 0.15 | 1840 | 44 | 2.2 | 1
ep_wind_onshore_G100000909710 | Elk River wind farm_1 | wind | USA | 2005 |  | Kansas |  | active | 0.15 | 1840 | 44 | 2.2 | 1
ep_wind_onshore_G100000909712 | Foxtail wind farm_1 | wind | USA | 2020 |  | North Dakota |  | active | 0.15 | 1840 | 44 | 2.2 | 1
ep_wind_onshore_G100000909714 | Green Pastures wind farm_1 | wind | USA | 2015 |  | Texas |  | active | 0.15 | 1840 | 44 | 2.2 | 1
ep_wind_onshore_G100000909715 | Green Pastures wind farm_2 | wind | USA | 2015 |  | Texas |  | active | 0.15 | 1840 | 44 | 2.2 | 1
ep_wind_onshore_G100000909717 | Hidalgo wind farm_1A | wind | USA | 2016 |  | Texas |  | active | 0.15 | 1840 | 44 | 2.2 | 1
ep_wind_onshore_G100000909725 | Lindahl wind farm_1 | wind | USA | 2017 |  | North Dakota |  | active | 0.15 | 1840 | 44 | 2.2 | 1
ep_wind_onshore_G100000909727 | McAdoo wind farm_1 | wind | USA | 2008 |  | Texas |  | active | 0.15 | 1840 | 44 | 2.2 | 1
ep_wind_onshore_G100000909728 | Merricourt Wind Energy Center_1 | wind | USA | 2020 |  | North Dakota |  | active | 0.15 | 1840 | 44 | 2.2 | 1
ep_wind_onshore_G100000909729 | Mustang Hills wind farm_6 | wind | USA | 2012 |  | California |  | active | 0.15 | 1840 | 44 | 2.2 | 1
ep_wind_onshore_G100000909732 | Origin wind farm_1 | wind | USA | 2014 |  | Oklahoma |  | active | 0.15 | 1840 | 44 | 2.2 | 1
ep_wind_onshore_G100000909737 | Route 66 Wind Plant_1 | wind | USA | 2015 |  | Texas |  | active | 0.15 | 1840 | 44 | 2.2 | 1
ep_wind_onshore_G100000909738 | Senate wind farm_1 | wind | USA | 2012 |  | Texas |  | active | 0.15 | 1840 | 44 | 2.2 | 1
ep_wind_onshore_G100000909741 | Shiloh Wind Project_1 | wind | USA | 2006 |  | California |  | active | 0.15 | 1840 | 44 | 2.2 | 1
ep_wind_onshore_G100000909742 | Shiloh Wind Project_2 | wind | USA | 2009 |  | California | Rio Vista | active | 0.15 | 1840 | 44 | 2.2 | 1
ep_wind_onshore_G100000909743 | Slate Creek Wind Project_1 | wind | USA | 2015 |  | Kansas |  | active | 0.15 | 1840 | 44 | 2.2 | 1
ep_wind_onshore_G100000909745 | Story County wind farm_2 | wind | USA | 2009 |  | Iowa |  | active | 0.15 | 1840 | 44 | 2.2 | 1
ep_wind_onshore_G100000909749 | White Oak wind farm_1 | wind | USA | 2011 |  | Illinois |  | active | 0.15 | 1840 | 44 | 2.2 | 1
ep_wind_onshore_G100000909750 | Osage wind farm_1 | wind | USA | 2015 | 2026 | Oklahoma |  | active | 0.1504 | 1840 | 44 | 2.2 | 1
ep_wind_onshore_G100000909751 | Pioneer Trail wind farm_1 | wind | USA | 2011 |  | Illinois |  | active | 0.1504 | 1840 | 44 | 2.2 | 1
ep_wind_onshore_G100000909752 | Settler's Trail wind farm_1 | wind | USA | 2011 |  | Illinois |  | active | 0.1504 | 1840 | 44 | 2.2 | 1
ep_wind_onshore_G100000909753 | Wildcat Ranch Wind Project_1 | wind | USA | 2018 |  | Texas |  | active | 0.15 | 1840 | 44 | 2.2 | 1
ep_wind_onshore_G100000909754 | Cedar Creek (Summit) wind farm_1 | wind | USA | 2024 |  | Idaho |  | active | 0.16 | 1840 | 44 | 2.2 | 1
ep_wind_onshore_G100000909757 | Juniper Canyon wind farm_1 | wind | USA | 2011 |  | Washington |  | active | 0.1512 | 1840 | 44 | 2.2 | 1
ep_wind_onshore_G100000909758 | Old Settler Wind_1 | wind | USA | 2017 |  | Texas |  | active | 0.1512 | 1840 | 44 | 2.2 | 1
ep_wind_onshore_G100000909759 | Peyton Creek wind farm_1 | wind | USA | 2020 |  | Texas |  | active | 0.1512 | 1840 | 44 | 2.2 | 1
ep_wind_onshore_G100000909760 | Grant Wind_1 | wind | USA | 2016 |  | Oklahoma |  | active | 0.1518 | 1840 | 44 | 2.2 | 1
ep_wind_onshore_G100000909761 | Keenan II wind farm_1 | wind | USA | 2010 |  | Oklahoma |  | active | 0.1518 | 1840 | 44 | 2.2 | 1
ep_wind_onshore_G100000909763 | Spring Valley Wind Project_1 | wind | USA | 2012 |  | Nevada |  | active | 0.15 | 1840 | 44 | 2.2 | 1
ep_wind_onshore_G100000909765 | Kossuth wind farm_1 | wind | USA | 2020 |  | Iowa |  | active | 0.1522 | 1840 | 44 | 2.2 | 1
ep_wind_onshore_G100000909768 | Dakota Range Wind Project_3 | wind | USA | 2021 |  | South Dakota |  | active | 0.154 | 1840 | 44 | 2.2 | 1
ep_wind_onshore_G100000909769 | Tatanka Ridge wind farm_1 | wind | USA | 2021 |  | South Dakota |  | active | 0.154 | 1840 | 44 | 2.2 | 1
ep_wind_onshore_G100000909771 | Rock Falls wind farm_1 | wind | USA | 2017 |  | Oklahoma |  | active | 0.1545 | 1840 | 44 | 2.2 | 1
ep_wind_onshore_G100000909773 | Fluvanna wind farm_1 | wind | USA | 2017 |  | Texas |  | active | 0.1554 | 1840 | 44 | 2.2 | 1
ep_wind_onshore_G100000909774 | Trent Mesa wind farm_RP1 | wind | USA | 2018 |  | Texas |  | active | 0.156 | 1840 | 44 | 2.2 | 1
ep_wind_onshore_G100000909775 | Gopher Creek wind farm_1 | wind | USA | 2019 |  | Texas |  | active | 0.158 | 1840 | 44 | 2.2 | 1
ep_wind_onshore_G100000909776 | Otter Creek wind farm (United States)_1 | wind | USA | 2020 |  | Illinois |  | active | 0.15 | 1840 | 44 | 2.2 | 1
ep_wind_onshore_G100000909779 | Langford Wind Power Farm_RP1 | wind | USA | 2020 |  | Texas |  | active | 0.16 | 1840 | 44 | 2.2 | 1
ep_wind_onshore_G100000909780 | Rattlesnake (Goldwind) wind farm_1 | wind | USA | 2018 |  | Texas |  | active | 0.16 | 1840 | 44 | 2.2 | 1
ep_wind_onshore_G100000909781 | Sholes Wind Energy Center_1 | wind | USA | 2019 |  | Nebraska |  | active | 0.16 | 1840 | 44 | 2.2 | 1
ep_wind_onshore_G100000909783 | Jumbo Hill wind farm_1 | wind | USA | 2020 |  | Texas |  | active | 0.1607 | 1840 | 44 | 2.2 | 1
ep_wind_onshore_G100000909784 | Spinning Spur Wind Ranch_2 | wind | USA | 2014 |  | Texas |  | active | 0.161 | 1840 | 44 | 2.2 | 1
ep_wind_onshore_G100000909785 | Babbitt Ranch Wind Project_1 | wind | USA | 2024 |  | Arizona |  | active | 0.163 | 1840 | 44 | 2.2 | 1
ep_wind_onshore_G100000909786 | Spinning Spur Wind Ranch_1 | wind | USA | 2012 |  | Texas |  | active | 0.161 | 1840 | 44 | 2.2 | 1
ep_wind_onshore_G100000909788 | Wildorado wind farm_RP1 | wind | USA | 2020 |  | Texas |  | active | 0.161 | 1840 | 44 | 2.2 | 1
ep_wind_onshore_G100000909789 | Pine River Wind Park_1 | wind | USA | 2019 |  | Michigan |  | active | 0.1613 | 1840 | 44 | 2.2 | 1
ep_wind_onshore_G100000909790 | Twin Groves wind farm_2A | wind | USA | 2007 |  | Illinois |  | active | 0.162 | 1840 | 44 | 2.2 | 1
ep_wind_onshore_G100000909792 | Crow Lake wind farm_SD1 | wind | USA | 2011 |  | South Dakota |  | active | 0.15 | 1840 | 44 | 2.2 | 1
ep_wind_onshore_G100000909793 | Crystal Lake wind farm_RP1 | wind | USA | 2020 |  | Iowa |  | active | 0.162 | 1840 | 44 | 2.2 | 1
ep_wind_onshore_G100000909794 | Glacier Hills wind farm_1 | wind | USA | 2011 |  | Wisconsin |  | active | 0.162 | 1840 | 44 | 2.2 | 1
ep_wind_onshore_G100000909795 | North Sky River wind farm_1 | wind | USA | 2012 |  | California |  | active | 0.162 | 1840 | 44 | 2.2 | 1
ep_wind_onshore_G100000909796 | Bearkat wind farm_2 | wind | USA | 2020 |  | Texas |  | active | 0.162 | 1840 | 44 | 2.2 | 1
ep_wind_onshore_G100000909797 | Midway wind farm_1 | wind | USA | 2019 |  | Texas |  | active | 0.1629 | 1840 | 44 | 2.2 | 1
ep_wind_onshore_G100000909798 | Falvez Astra wind farm_1 | wind | USA | 2017 |  | Texas |  | active | 0.163 | 1840 | 44 | 2.2 | 1
ep_wind_onshore_G100000909799 | Nedpower Mount Storm wind farm_1 | wind | USA | 2008 |  | West Virginia |  | active | 0.164 | 1840 | 44 | 2.2 | 1
ep_wind_onshore_G100000909800 | Prairie (Iowa) wind farm_1 | wind | USA | 2018 |  | Iowa |  | active | 0.168 | 1840 | 44 | 2.2 | 1
ep_wind_onshore_G100000909801 | Stephens Ranch wind farm_2 | wind | USA | 2015 |  | Texas |  | active | 0.165 | 1840 | 44 | 2.2 | 1
ep_wind_onshore_G100000909802 | Cameron wind farm_1 | wind | USA | 2015 |  | Texas |  | active | 0.165 | 1840 | 44 | 2.2 | 1
ep_wind_onshore_G100000909803 | La Joya NM wind farm_1 | wind | USA | 2021 |  | New Mexico | Encino | active | 0.165 | 1840 | 44 | 2.2 | 1
ep_wind_onshore_G100000909804 | Cimarron I wind farm_1 | wind | USA | 2012 |  | Kansas |  | active | 0.1656 | 1840 | 44 | 2.2 | 1
ep_wind_onshore_G100000909806 | Hackberry wind farm_1 | wind | USA | 2008 |  | Texas |  | active | 0.1656 | 1840 | 44 | 2.2 | 1
ep_wind_onshore_G100000909807 | Crescent Wind Park_1 | wind | USA | 2021 |  | Michigan |  | active | 0.15 | 1840 | 44 | 2.2 | 1
ep_wind_onshore_G100000909808 | Ironwood wind farm_1 | wind | USA | 2012 |  | Kansas |  | active | 0.1679 | 1840 | 44 | 2.2 | 1
ep_wind_onshore_G100000909809 | Alta Wind Energy Center_5 | wind | USA | 2011 |  | California |  | active | 0.168 | 1840 | 44 | 2.2 | 1
ep_wind_onshore_G100000909810 | Pinyon Pines wind farm_1 | wind | USA | 2012 |  | California |  | active | 0.168 | 1840 | 44 | 2.2 | 1
ep_wind_onshore_G100000909811 | Polaris Wind Park_1 | wind | USA | 2020 |  | Michigan |  | active | 0.1686 | 1840 | 44 | 2.2 | 1
ep_wind_onshore_G100000909812 | Diamond Trail wind farm_1 | wind | USA | 2020 |  | Iowa |  | active | 0.169 | 1840 | 44 | 2.2 | 1
ep_wind_onshore_G100000909813 | Turkey Track Wind Energy_1 | wind | USA | 2008 |  | Texas |  | active | 0.1695 | 1840 | 44 | 2.2 | 1
ep_wind_onshore_G100000909814 | Beaver Creek (MidAmerican) wind farm_1 | wind | USA | 2017 |  | Iowa |  | active | 0.17 | 1840 | 44 | 2.2 | 1
ep_wind_onshore_G100000909815 | Beaver Creek (MidAmerican) wind farm_2 | wind | USA | 2018 |  | Iowa |  | active | 0.17 | 1840 | 44 | 2.2 | 1
ep_wind_onshore_G100000909817 | Desert Sky wind farm_RP1 | wind | USA | 2018 |  | Texas |  | active | 0.17 | 1840 | 44 | 2.2 | 1
ep_wind_onshore_G100000909819 | Moraine Sands wind farm_1 | wind | USA | 2023 |  | Illinois |  | active | 0.171 | 1840 | 44 | 2.2 | 1
ep_wind_onshore_G100000909820 | Buffalo Gap wind farm_3 | wind | USA | 2008 |  | Texas |  | active | 0.17 | 1840 | 44 | 2.2 | 1
ep_wind_onshore_G100000909821 | English Farms wind farm_1 | wind | USA | 2019 |  | Iowa |  | active | 0.1715 | 1840 | 44 | 2.2 | 1
ep_wind_onshore_G100000909822 | Mountain Breeze wind farm_1 | wind | USA | 2020 |  | Colorado |  | active | 0.1717 | 1840 | 44 | 2.2 | 1
ep_wind_onshore_G100000909823 | Salt Fork Wind Project_1 | wind | USA | 2016 |  | Texas |  | active | 0.174 | 1840 | 44 | 2.2 | 1
ep_wind_onshore_G100000909824 | Adair wind farm_1 | wind | USA | 2008 |  | Iowa |  | active | 0.1748 | 1840 | 44 | 2.2 | 1
ep_wind_onshore_G100000909825 | Biglow Canyon wind farm_3 | wind | USA | 2010 |  | Oregon |  | active | 0.175 | 1840 | 44 | 2.2 | 1
ep_wind_onshore_G100000909827 | Pilot Hill wind farm_1 | wind | USA | 2015 |  | Illinois |  | active | 0.175 | 1840 | 44 | 2.2 | 1
ep_wind_onshore_G100000909828 | Stateline Wind Project_WA | wind | USA | 2001 |  | Washington |  | active | 0.177 | 1840 | 44 | 2.2 | 1
ep_wind_onshore_G100000909831 | Bloom wind farm_1 | wind | USA | 2017 |  | Kansas |  | active | 0.1782 | 1840 | 44 | 2.2 | 1
ep_wind_onshore_G100000909833 | Papalote Creek wind farm_1 | wind | USA | 2009 |  | Texas |  | active | 0.18 | 1840 | 44 | 2.2 | 1
ep_wind_onshore_G100000909834 | Heart Of Texas wind farm_1 | wind | USA | 2020 |  | Texas |  | active | 0.18 | 1840 | 44 | 2.2 | 1
ep_wind_onshore_G100000909836 | Bull Creek wind farm (United States)_1 | wind | USA | 2008 |  | Texas |  | active | 0.18 | 1840 | 44 | 2.2 | 1
ep_wind_onshore_G100000909843 | Wildcat Creek wind farm_1 | wind | USA | 2021 |  | Texas | Gainsesville | active | 0.1753 | 1840 | 44 | 2.2 | 1
ep_wind_onshore_G100000909846 | Panhandle wind farm_2 | wind | USA | 2014 |  | Texas |  | active | 0.182 | 1840 | 44 | 2.2 | 1
ep_wind_onshore_G100000909847 | Maryneal Windpower Farm_1 | wind | USA | 2021 |  | Texas | Maryneal | active | 0.1824 | 1840 | 44 | 2.2 | 1
ep_wind_onshore_G100000909848 | Lockett wind farm_1 | wind | USA | 2019 |  | Texas |  | active | 0.1838 | 1840 | 44 | 2.2 | 1
ep_wind_onshore_G100000909849 | Kelly Creek wind farm_1 | wind | USA | 2016 |  | Illinois |  | active | 0.184 | 1840 | 44 | 2.2 | 1
ep_wind_onshore_G100000909850 | King Creek wind farm_1 | wind | USA | 2022 |  | Texas |  | active | 0.184 | 1840 | 44 | 2.2 | 1
ep_wind_onshore_G100000909851 | Bingham wind farm_1 | wind | USA | 2016 |  | Maine |  | active | 0.186 | 1840 | 44 | 2.2 | 1
ep_wind_onshore_G100000909853 | Maple Ridge wind farm_2 | wind | USA | 2006 |  | New York |  | active | 0.185 | 1840 | 44 | 2.2 | 1
ep_wind_onshore_G100000909854 | Glacier Sands Wind Power_1 | wind | USA | 2021 |  | Illinois |  | active | 0.185 | 1840 | 44 | 2.2 | 1
ep_wind_onshore_G100000909855 | Hilltopper wind farm_1 | wind | USA | 2019 |  | Illinois |  | active | 0.185 | 1840 | 44 | 2.2 | 1
ep_wind_onshore_G100000909859 | Manzana Winds wind farm_1 | wind | USA | 2012 |  | California |  | active | 0.189 | 1840 | 44 | 2.2 | 1
ep_wind_onshore_G100000909861 | Rim Rock wind farm_1 | wind | USA | 2012 |  | Montana |  | active | 0.189 | 1840 | 44 | 2.2 | 1
ep_wind_onshore_G100000909862 | Timbermill wind farm_1 | wind | USA | 2024 |  | North Carolina | Edenton | active | 0.189 | 1840 | 44 | 2.2 | 1
ep_wind_onshore_G100000909864 | Jayhawk wind farm_1 | wind | USA | 2022 |  | Kansas |  | active | 0.1974 | 1840 | 44 | 2.2 | 1
ep_wind_onshore_G100000909867 | Spinning Spur Wind Ranch_3 | wind | USA | 2015 |  | Texas |  | active | 0.194 | 1840 | 44 | 2.2 | 1
ep_wind_onshore_G100000909868 | Green River wind farm_1 | wind | USA | 2019 |  | Illinois |  | active | 0.1943 | 1840 | 44 | 2.2 | 1
ep_wind_onshore_G100000909869 | East Fork wind farm_1 | wind | USA | 2020 |  | Kansas |  | active | 0.1958 | 1840 | 44 | 2.2 | 1
ep_wind_onshore_G100000909870 | Castle Gap wind farm_1 | wind | USA | 2023 |  | Texas |  | active | 0.1968 | 1840 | 44 | 2.2 | 1
ep_wind_onshore_G100000909871 | Ashtabula Wind Center_1 | wind | USA | 2008 |  | North Dakota |  | active | 0.1965 | 1840 | 44 | 2.2 | 1
ep_wind_onshore_G100000909872 | Bearkat wind farm_1 | wind | USA | 2017 |  | Texas |  | active | 0.197 | 1840 | 44 | 2.2 | 1
ep_wind_onshore_G100000909876 | Blackstone wind farm_2 | wind | USA | 2010 |  | Illinois |  | active | 0.198 | 1840 | 44 | 2.2 | 1
ep_wind_onshore_G100000909877 | Bluestem wind farm_1 | wind | USA | 2016 |  | Oklahoma |  | active | 0.198 | 1840 | 44 | 2.2 | 1
ep_wind_onshore_G100000909878 | Pioneer Prairie wind farm_1 | wind | USA | 2008 |  | Iowa |  | active | 0.198 | 1840 | 44 | 2.2 | 1
ep_wind_onshore_G100000909880 | Trinity Hills wind farm_RP1 | wind | USA | 2020 |  | Texas |  | active | 0.198 | 1840 | 44 | 2.2 | 1
ep_wind_onshore_G100000909881 | Twin Groves wind farm_1 | wind | USA | 2007 |  | Illinois |  | active | 0.198 | 1840 | 44 | 2.2 | 1
ep_wind_onshore_G100000909882 | La Chalupa wind farm_1 | wind | USA | 2021 |  | Texas |  | active | 0.1985 | 1840 | 44 | 2.2 | 1
ep_wind_onshore_G100000909883 | Persimmon Creek wind farm_1 | wind | USA | 2018 |  | Oklahoma |  | active | 0.1986 | 1840 | 44 | 2.2 | 1
ep_wind_onshore_G100000909884 | Cedar Bluff wind farm_1 | wind | USA | 2015 |  | Kansas |  | active | 0.1986 | 1840 | 44 | 2.2 | 1
ep_wind_onshore_G100000909885 | Cimarron Bend wind farm_3 | wind | USA | 2020 |  | Kansas |  | active | 0.199 | 1840 | 44 | 2.2 | 1
ep_wind_onshore_G100000909886 | Mammoth Plains wind farm_1 | wind | USA | 2014 |  | Oklahoma |  | active | 0.199 | 1840 | 44 | 2.2 | 1
ep_wind_onshore_G100000909887 | Seiling wind farm_1 | wind | USA | 2014 |  | Oklahoma |  | active | 0.199 | 1840 | 44 | 2.2 | 1
ep_wind_onshore_G100000909888 | Sundance Wind Project_1 | wind | USA | 2021 |  | Oklahoma | Alva | active | 0.199 | 1840 | 44 | 2.2 | 1
ep_wind_onshore_G100000909889 | Waverly wind farm_1 | wind | USA | 2016 |  | Kansas |  | active | 0.199 | 1840 | 44 | 2.2 | 1
ep_wind_onshore_G100000909890 | Turtle Creek wind farm_1 | wind | USA | 2018 |  | Iowa |  | active | 0.1992 | 1840 | 44 | 2.2 | 1
ep_wind_onshore_G100000909891 | Prairie Queen wind farm_1 | wind | USA | 2019 |  | Kansas |  | active | 0.1993 | 1840 | 44 | 2.2 | 1
ep_wind_onshore_G100000909892 | Cedar Springs wind farm_1 | wind | USA | 2020 |  | Wyoming |  | active | 0.199 | 1840 | 44 | 2.2 | 1
ep_wind_onshore_G100000909893 | Northern Divide Wind Energy Center_1 | wind | USA | 2021 |  | North Dakota |  | active | 0.1994 | 1840 | 44 | 2.2 | 1
ep_wind_onshore_G100000909894 | Big Horn Wind Project_1 | wind | USA | 2006 |  | Washington |  | active | 0.2 | 1840 | 44 | 2.2 | 1
ep_wind_onshore_G100000909895 | Live Oak Wind Project_1 | wind | USA | 2019 |  | Texas |  | active | 0.1995 | 1840 | 44 | 2.2 | 1
ep_wind_onshore_G100000909898 | Meadow Lake wind farm_1 | wind | USA | 2009 |  | Indiana |  | active | 0.2 | 1840 | 44 | 2.2 | 1
ep_wind_onshore_G100000909899 | Whispering Willow wind farm_East | wind | USA | 2009 |  | Iowa |  | active | 0.2 | 1840 | 44 | 2.2 | 1
ep_wind_onshore_G100000909900 | Caney River wind farm_1 | wind | USA | 2011 |  | Kansas |  | active | 0.2 | 1840 | 44 | 2.2 | 1
ep_wind_onshore_G100000909901 | Frontier wind farm_1 | wind | USA | 2016 |  | Oklahoma |  | active | 0.2 | 1840 | 44 | 2.2 | 1
ep_wind_onshore_G100000909902 | Golden Plains wind farm_1 | wind | USA | 2020 |  | Iowa |  | active | 0.1998 | 1840 | 44 | 2.2 | 1
ep_wind_onshore_G100000909903 | Hereford wind farm_1 | wind | USA | 2014 |  | Texas |  | active | 0.2 | 1840 | 44 | 2.2 | 1
ep_wind_onshore_G100000909904 | Prairie Rose wind farm_1 | wind | USA | 2012 |  | Minnesota |  | active | 0.2 | 1840 | 44 | 2.2 | 1
ep_wind_onshore_G100000909912 | Blazing Star wind farm_1 | wind | USA | 2020 |  | Minnesota |  | active | 0.2 | 1840 | 44 | 2.2 | 1
ep_wind_onshore_G100000909913 | Blazing Star wind farm_2 | wind | USA | 2021 |  | Minnesota |  | active | 0.218 | 1840 | 44 | 2.2 | 1
ep_wind_onshore_G100000909915 | Buckeye (Invenergy) wind farm_1 | wind | USA | 2015 |  | Kansas |  | active | 0.2 | 1840 | 44 | 2.2 | 1
ep_wind_onshore_G100000909917 | Chilocco wind farm_1 | wind | USA | 2026 |  | Oklahoma |  | active | 0.1692 | 1840 | 44 | 2.2 | 1
ep_wind_onshore_G100000909918 | Cimarron Bend wind farm_1 | wind | USA | 2016 |  | Kansas |  | active | 0.2 | 1840 | 44 | 2.2 | 1
ep_wind_onshore_G100000909919 | Cimarron Bend wind farm_2 | wind | USA | 2017 |  | Kansas |  | active | 0.2 | 1840 | 44 | 2.2 | 1
ep_wind_onshore_G100000909920 | Courtenay wind farm_1 | wind | USA | 2016 |  | North Dakota |  | active | 0.2 | 1840 | 44 | 2.2 | 1
ep_wind_onshore_G100000909922 | Flat Top wind farm_1 | wind | USA | 2018 |  | Texas |  | active | 0.2 | 1840 | 44 | 2.2 | 1
ep_wind_onshore_G100000909924 | Fowler Ridge wind farm_2 | wind | USA | 2009 |  |  |  | active | 0.2 | 1840 | 44 | 2.2 | 1
ep_wind_onshore_G100000909925 | Freeborn wind farm_1 | wind | USA | 2021 |  | Minnesota | Glenville | active | 0.218 | 1840 | 44 | 2.2 | 1
ep_wind_onshore_G100000909927 | Goodwell wind farm_1 | wind | USA | 2015 |  | Oklahoma |  | active | 0.2 | 1840 | 44 | 2.2 | 1
ep_wind_onshore_G100000909930 | Headwaters wind farm_1 | wind | USA | 2014 |  | Indiana |  | active | 0.2 | 1840 | 44 | 2.2 | 1
ep_wind_onshore_G100000909931 | Headwaters wind farm_2 | wind | USA | 2021 |  | Indiana | Winchester | active | 0.2 | 1840 | 44 | 2.2 | 1
ep_wind_onshore_G100000909932 | Heartland Divide wind farm_2 | wind | USA | 2022 |  | Iowa |  | active | 0.2 | 1840 | 44 | 2.2 | 1
ep_wind_onshore_G100000909933 | Horizon Hill Wind Project_1 | wind | USA | 2024 |  | Oklahoma | Crescent | active | 0.2015 | 1840 | 44 | 2.2 | 1
ep_wind_onshore_G100000909934 | Javelina wind farm_2 | wind | USA | 2016 |  | Texas |  | active | 0.2 | 1840 | 44 | 2.2 | 1
ep_wind_onshore_G100000909937 | Limon wind farm_1 | wind | USA | 2012 |  | Colorado |  | active | 0.2 | 1840 | 44 | 2.2 | 1
ep_wind_onshore_G100000909938 | Limon wind farm_2 | wind | USA | 2012 |  | Colorado |  | active | 0.2 | 1840 | 44 | 2.2 | 1
ep_wind_onshore_G100000909939 | Lone Star wind farm_1 | wind | USA | 2007 |  | Texas |  | active | 0.2 | 1840 | 44 | 2.2 | 1
ep_wind_onshore_G100000909940 | Lone Star wind farm_2 | wind | USA | 2008 |  | Texas |  | active | 0.2 | 1840 | 44 | 2.2 | 1
ep_wind_onshore_G100000909941 | Longhorn wind farm_1 | wind | USA | 2015 |  | Texas |  | active | 0.2 | 1840 | 44 | 2.2 | 1
ep_wind_onshore_G100000909942 | Los Vientos wind farm (United States)_3 | wind | USA | 2015 |  | Texas |  | active | 0.2 | 1840 | 44 | 2.2 | 1
ep_wind_onshore_G100000909943 | Los Vientos wind farm (United States)_4 | wind | USA | 2016 |  | Texas |  | active | 0.2 | 1840 | 44 | 2.2 | 1
ep_wind_onshore_G100000909945 | Minonk wind farm_1 | wind | USA | 2012 |  | Illinois |  | active | 0.2 | 1840 | 44 | 2.2 | 1
ep_wind_onshore_G100000909947 | Niyol wind farm_1 | wind | USA | 2021 |  | Colorado | Fleming | active | 0.2056 | 1840 | 44 | 2.2 | 1
ep_wind_onshore_G100000909948 | North English wind farm_1 | wind | USA | 2018 |  | Iowa |  | active | 0.2 | 1840 | 44 | 2.2 | 1
ep_wind_onshore_G100000909950 | Odell wind farm_1 | wind | USA | 2016 |  | Minnesota |  | active | 0.2 | 1840 | 44 | 2.2 | 1
ep_wind_onshore_G100000909951 | Pleasant Valley wind farm_1 | wind | USA | 2015 |  | Minnesota |  | active | 0.2 | 1840 | 44 | 2.2 | 1
ep_wind_onshore_G100000909953 | Plymouth wind farm_1 | wind | USA | 2022 |  | Iowa |  | active | 0.2027 | 1840 | 44 | 2.2 | 1
ep_wind_onshore_G100000909955 | Raymond wind farm_East | wind | USA | 2020 |  | Texas |  | active | 0.2 | 1840 | 44 | 2.2 | 1
ep_wind_onshore_G100000909956 | Red Pine Wind Project_1 | wind | USA | 2017 |  | Minnesota |  | active | 0.2 | 1840 | 44 | 2.2 | 1
ep_wind_onshore_G100000909961 | South Plains I wind farm_1 | wind | USA | 2015 |  | Texas |  | active | 0.2 | 1840 | 44 | 2.2 | 1
ep_wind_onshore_G100000909964 | Sweetland wind farm_1 | wind | USA | 2023 |  | South Dakota |  | active | 0.2 | 1840 | 44 | 2.2 | 1
ep_wind_onshore_G100000909967 | White Rock Wind Project_East | wind | USA | 2024 |  | Oklahoma | Anadarko | active | 0.201 | 1840 | 44 | 2.2 | 1
ep_wind_onshore_G100000909970 | Canadian Breaks wind farm_1 | wind | USA | 2019 |  | Texas |  | active | 0.2101 | 1840 | 44 | 2.2 | 1
ep_wind_onshore_G100000909971 | Crowned Ridge Wind Project_1 | wind | USA | 2019 |  | South Dakota |  | active | 0.2 | 1840 | 44 | 2.2 | 1
ep_wind_onshore_G100000909972 | Eclipse wind farm_1 | wind | USA | 2012 |  | Iowa |  | active | 0.2071 | 1840 | 44 | 2.2 | 1
ep_wind_onshore_G100000909973 | Logan's Gap wind farm_1 | wind | USA | 2015 |  | Texas |  | active | 0.2001 | 1840 | 44 | 2.2 | 1
ep_wind_onshore_G100000909975 | Papalote Creek wind farm_2 | wind | USA | 2010 |  | Texas |  | active | 0.2 | 1840 | 44 | 2.2 | 1
ep_wind_onshore_G100000909976 | Reading Wind Facility_1 | wind | USA | 2020 |  | Kansas |  | active | 0.2001 | 1840 | 44 | 2.2 | 1
ep_wind_onshore_G100000909977 | Blue Summit wind farm_3 | wind | USA | 2019 |  | Texas |  | active | 0.2 | 1840 | 44 | 2.2 | 1
ep_wind_onshore_G100000909978 | El Algodon Alto wind farm_1 | wind | USA | 2022 |  | Texas |  | active | 0.2002 | 1840 | 44 | 2.2 | 1
ep_wind_onshore_G100000909979 | Top Of The World Windpower Project_1 | wind | USA | 2010 |  | Wyoming |  | active | 0.2 | 1840 | 44 | 2.2 | 1
ep_wind_onshore_G100000909980 | Meadow Lake wind farm_6 | wind | USA | 2018 |  | Illinois |  | active | 0.2 | 1840 | 44 | 2.2 | 1
ep_wind_onshore_G100000909981 | Grandview wind farm_2 | wind | USA | 2016 |  | Texas |  | active | 0.2 | 1840 | 44 | 2.2 | 1
ep_wind_onshore_G100000909982 | Alta Farms II Wind Project_2 | wind | USA | 2023 |  | Illinois | Clinton | active | 0.2005 | 1840 | 44 | 2.2 | 1
ep_wind_onshore_G100000909983 | Crowned Ridge Wind Project_2 | wind | USA | 2020 |  | South Dakota |  | active | 0.201 | 1840 | 44 | 2.2 | 1
ep_wind_onshore_G100000909984 | Limon wind farm_3 | wind | USA | 2014 |  | Colorado |  | active | 0.201 | 1840 | 44 | 2.2 | 1
ep_wind_onshore_G100000909985 | Prairie Breeze wind farm_1 | wind | USA | 2014 |  | Nebraska |  | active | 0.201 | 1840 | 44 | 2.2 | 1
ep_wind_onshore_G100000909986 | Montague Wind Power Facility_1 | wind | USA | 2019 |  | Oregon |  | active | 0.201 | 1840 | 44 | 2.2 | 1
ep_wind_onshore_G100000909987 | Osborn wind farm_1 | wind | USA | 2016 |  | Missouri |  | active | 0.2009 | 1840 | 44 | 2.2 | 1
ep_wind_onshore_G100000909990 | Nobles wind farm_RP1 | wind | USA | 2022 |  | Minnesota | Wilmont | active | 0.201 | 1840 | 44 | 2.2 | 1
ep_wind_onshore_G100000909991 | Post Rock Wind Power Project_1 | wind | USA | 2012 |  | Kansas |  | active | 0.201 | 1840 | 44 | 2.2 | 1
ep_wind_onshore_G100000909992 | Stella wind farm_1 | wind | USA | 2018 |  | Texas |  | active | 0.201 | 1840 | 44 | 2.2 | 1
ep_wind_onshore_G100000909993 | Whispering Willow wind farm_North | wind | USA | 2020 |  | Iowa |  | active | 0.201 | 1840 | 44 | 2.2 | 1
ep_wind_onshore_G100000909994 | Bent Tree wind farm_1 | wind | USA | 2011 |  | Minnesota |  | active | 0.201 | 1840 | 44 | 2.2 | 1
ep_wind_onshore_G100000909995 | Fowler Ridge wind farm_1A | wind | USA | 2009 |  |  |  | active | 0.1013 | 1840 | 44 | 2.2 | 1
ep_wind_onshore_G100000909996 | Golden Hills (Oregon) wind farm_1 | wind | USA | 2022 |  | Oregon |  | active | 0.2013 | 1840 | 44 | 2.2 | 1
ep_wind_onshore_G100000909997 | Leaning Juniper II wind farm_1 | wind | USA | 2011 |  | Oregon |  | active | 0.1992 | 1840 | 44 | 2.2 | 1
ep_wind_onshore_G100000909999 | Las Lomas wind farm_1 | wind | USA | 2020 |  | Texas |  | active | 0.2016 | 1840 | 44 | 2.2 | 1
ep_wind_onshore_G100000910001 | Mesteño wind farm_1 | wind | USA | 2019 |  | Texas |  | active | 0.2016 | 1840 | 44 | 2.2 | 1
ep_wind_onshore_G100000910002 | Penescal Wind Power_1 | wind | USA | 2009 |  | Texas |  | active | 0.202 | 1840 | 44 | 2.2 | 1
ep_wind_onshore_G100000910003 | Penescal Wind Power_2 | wind | USA | 2010 |  | Texas |  | active | 0.202 | 1840 | 44 | 2.2 | 1
ep_wind_onshore_G100000910004 | Canyon Wind Project_1 | wind | USA | 2024 |  | Texas | Scurry | active | 0.3088 | 1600 | 40 | 2 | 1
ep_wind_onshore_G100000910005 | Baffin Wind Power Project_1 | wind | USA | 2014 |  | Texas |  | active | 0.188 | 1840 | 44 | 2.2 | 1
ep_wind_onshore_G100000910006 | Broadlands wind farm_1 | wind | USA | 2020 |  | Illinois |  | active | 0.202 | 1840 | 44 | 2.2 | 1
ep_wind_onshore_G100000910008 | Sugar Creek (Liberty) wind farm_1 | wind | USA | 2020 |  | Illinois |  | active | 0.202 | 1840 | 44 | 2.2 | 1
ep_wind_onshore_G100000910010 | Cedar Springs wind farm_2 | wind | USA | 2020 |  | Wyoming |  | active | 0.202 | 1840 | 44 | 2.2 | 1
ep_wind_onshore_G100000910011 | Ida Grove II wind farm_1 | wind | USA | 2019 |  | Iowa |  | active | 0.201 | 1840 | 44 | 2.2 | 1
ep_wind_onshore_G100000910012 | Windy Flats Wind Project_1 | wind | USA | 2009 |  | Washington |  | active | 0.202 | 1840 | 44 | 2.2 | 1
ep_wind_onshore_G100000910014 | Upstream Wind Energy_1 | wind | USA | 2018 |  | Nebraska |  | active | 0.2025 | 1840 | 44 | 2.2 | 1
ep_wind_onshore_G100000910015 | Magic Valley wind farm_1 | wind | USA | 2012 |  | Texas |  | active | 0.203 | 1840 | 44 | 2.2 | 1
ep_wind_onshore_G100000910016 | Milford Wind Corridor wind farm_1 | wind | USA | 2009 |  | Utah |  | active | 0.204 | 1840 | 44 | 2.2 | 1
ep_wind_onshore_G100000910017 | Ponderosa Wind Energy Center_1 | wind | USA | 2020 |  | Oklahoma |  | active | 0.204 | 1840 | 44 | 2.2 | 1
ep_wind_onshore_G100000910018 | Indiana Crossroads wind farm_2 | wind | USA | 2028 |  | Indiana | Chalmers | active | 0.202 | 1840 | 44 | 2.2 | 1
ep_wind_onshore_G100000910019 | New Mexico Wind Energy Center_1 | wind | USA | 2003 |  | New Mexico |  | active | 0.204 | 1840 | 44 | 2.2 | 1
ep_wind_onshore_G100000910020 | Shannon wind farm_1 | wind | USA | 2015 |  | Texas |  | active | 0.204 | 1840 | 44 | 2.2 | 1
ep_wind_onshore_G100000910021 | White Creek wind farm_1 | wind | USA | 2007 |  | Washington |  | active | 0.204 | 1840 | 44 | 2.2 | 1
ep_wind_onshore_G100000910022 | Bison wind farm_4 | wind | USA | 2014 |  | North Dakota |  | active | 0.205 | 1840 | 44 | 2.2 | 1
ep_wind_onshore_G100000910025 | Bright Stalk wind farm_1 | wind | USA | 2019 |  | Illinois |  | active | 0.205 | 1840 | 44 | 2.2 | 1
ep_wind_onshore_G100000910026 | Fenton wind farm_1 | wind | USA | 2007 |  | Minnesota |  | active | 0.2055 | 1840 | 44 | 2.2 | 1
ep_wind_onshore_G100000910027 | Lakefield wind farm_1 | wind | USA | 2011 |  | Minnesota |  | active | 0.2055 | 1840 | 44 | 2.2 | 1
ep_wind_onshore_G100000910029 | Kingman Wind Energy Center_1 | wind | USA | 2016 |  | Kansas |  | active | 0.1074 | 1840 | 44 | 2.2 | 1
ep_wind_onshore_G100000910030 | Rattlesnake (Invenergy) wind farm_1 | wind | USA | 2015 |  | Texas |  | active | 0.2072 | 1840 | 44 | 2.2 | 1
ep_wind_onshore_G100000910032 | Ninnescah wind farm_1 | wind | USA | 2016 |  | Kansas |  | active | 0.2083 | 1840 | 44 | 2.2 | 1
ep_wind_onshore_G100000910033 | King Creek wind farm_2 | wind | USA | 2022 |  | Texas |  | active | 0.209 | 1840 | 44 | 2.2 | 1
ep_wind_onshore_G100000910035 | Reloj Del Sol wind farm_1 | wind | USA | 2021 |  | Texas | Zapata | active | 0.2094 | 1840 | 44 | 2.2 | 1
ep_wind_onshore_G100000910036 | Crocker wind farm_1 | wind | USA | 2019 |  | South Dakota |  | active | 0.2 | 1840 | 44 | 2.2 | 1
ep_wind_onshore_G100000910037 | Buffalo Ridge wind farm_2 | wind | USA | 2010 |  | South Dakota |  | active | 0.21 | 1840 | 44 | 2.2 | 1
ep_wind_onshore_G100000910038 | Great Prairie wind farm_2 | wind | USA | 2022 |  | Texas |  | active | 0.21 | 1840 | 44 | 2.2 | 1
ep_wind_onshore_G100000910044 | Grandview wind farm_1 | wind | USA | 2014 |  | Texas |  | active | 0.211 | 1840 | 44 | 2.2 | 1
ep_wind_onshore_G100000910045 | Mesquite Creek wind farm_1 | wind | USA | 2015 |  | Texas |  | active | 0.2112 | 1840 | 44 | 2.2 | 1
ep_wind_onshore_G100000910046 | Stephens Ranch wind farm_1 | wind | USA | 2014 |  | Texas |  | active | 0.211 | 1840 | 44 | 2.2 | 1
ep_wind_onshore_G100000910047 | Bishop Hill wind farm_1 | wind | USA | 2012 |  | Illinois |  | active | 0.211 | 1840 | 44 | 2.2 | 1
ep_wind_onshore_G100000910050 | Walnut Ridge wind farm_1 | wind | USA | 2018 |  | Illinois |  | active | 0.212 | 1840 | 44 | 2.2 | 1
ep_wind_onshore_G100000910051 | Glaciers Edge wind farm_1 | wind | USA | 2019 |  | Iowa | Larrabee | active | 0.2117 | 1840 | 44 | 2.2 | 1
ep_wind_onshore_G100000910054 | Marble River wind farm_1 | wind | USA | 2012 |  | New York |  | active | 0.2153 | 1840 | 44 | 2.2 | 1
ep_wind_onshore_G100000910055 | Marengo Wind Plant_RP | wind | USA | 2020 |  | Washington |  | active | 0.234 | 1840 | 44 | 2.2 | 1
ep_wind_onshore_G100000910056 | Oso Grande wind farm_2 | wind | USA | 2020 |  | New Mexico |  | active | 0.216 | 1840 | 44 | 2.2 | 1
ep_wind_onshore_G100000910057 | Emmons Logan wind farm_1 | wind | USA | 2019 |  | North Dakota |  | active | 0.2 | 1840 | 44 | 2.2 | 1
ep_wind_onshore_G100000910058 | Prevailing Wind Park_1 | wind | USA | 2020 |  | South Dakota |  | active | 0.22 | 1840 | 44 | 2.2 | 1
ep_wind_onshore_G100000910059 | California Ridge wind farm_1 | wind | USA | 2012 |  | Illinois |  | active | 0.217 | 1840 | 44 | 2.2 | 1
ep_wind_onshore_G100000910060 | Lee Dekalb wind farm_1 | wind | USA | 2009 |  | Illinois |  | active | 0.2175 | 1840 | 44 | 2.2 | 1
ep_wind_onshore_G100000910062 | Panhandle wind farm_1 | wind | USA | 2014 |  | Texas |  | active | 0.218 | 1840 | 44 | 2.2 | 1
ep_wind_onshore_G100000910063 | Clear Creek wind farm_2 | wind | USA | 2020 |  | Missouri |  | active | 0.22 | 1840 | 44 | 2.2 | 1
ep_wind_onshore_G100000910064 | Cranell wind farm_1 | wind | USA | 2022 |  | Texas |  | active | 0.22 | 1840 | 44 | 2.2 | 1
ep_wind_onshore_G100000910068 | Grady wind farm_1 | wind | USA | 2019 |  | New Mexico |  | active | 0.2205 | 1840 | 44 | 2.2 | 1
ep_wind_onshore_G100000910069 | Cedar Creek (Infigen) wind farm_1A | wind | USA | 2007 |  | Colorado |  | active | 0.221 | 1840 | 44 | 2.2 | 1
ep_wind_onshore_G100000910070 | Klondike wind farm_3A | wind | USA | 2007 |  | Oregon |  | active | 0.221 | 1840 | 44 | 2.2 | 1
ep_wind_onshore_G100000910072 | Great Pathfinder wind farm_1 | wind | USA | 2023 |  | Iowa | Boone | active | 0.2244 | 1840 | 44 | 2.2 | 1
ep_wind_onshore_G100000910074 | Great Western wind farm_1 | wind | USA | 2016 |  | Oklahoma |  | active | 0.225 | 1840 | 44 | 2.2 | 1
ep_wind_onshore_G100000910076 | Griffin Trail wind farm_1 | wind | USA | 2021 |  | Texas |  | active | 0.2256 | 1840 | 44 | 2.2 | 1
ep_wind_onshore_G100000910077 | Patriot wind farm_1 | wind | USA | 2019 |  | Texas |  | active | 0.2261 | 1840 | 44 | 2.2 | 1
ep_wind_onshore_G100000910078 | Roundhouse Wind Energy Project_1 | wind | USA | 2020 |  | Wyoming |  | active | 0.227 | 1840 | 44 | 2.2 | 1
ep_wind_onshore_G100000910079 | Crossroads (Oklahoma) wind farm_1 | wind | USA | 2012 |  | Oklahoma |  | active | 0.2275 | 1840 | 44 | 2.2 | 1
ep_wind_onshore_G100000910080 | Bruenning's Breeze wind farm_1 | wind | USA | 2017 |  | Texas |  | active | 0.228 | 1840 | 44 | 2.2 | 1
ep_wind_onshore_G100000910081 | Wild Horse wind farm_1 | wind | USA | 2006 |  | Washington |  | active | 0.229 | 1840 | 44 | 2.2 | 1
ep_wind_onshore_G100000910090 | Electra wind farm (United States)_1 | wind | USA | 2016 |  | Texas |  | active | 0.23 | 1840 | 44 | 2.2 | 1
ep_wind_onshore_G100000910091 | Horse Creek wind farm_1 | wind | USA | 2016 |  | Texas |  | active | 0.23 | 1840 | 44 | 2.2 | 1
ep_wind_onshore_G100000910093 | Mariah Del Norte wind farm_1 | wind | USA | 2016 |  | Texas |  | active | 0.2304 | 1840 | 44 | 2.2 | 1
ep_wind_onshore_G100000910094 | Plum Creek (Ørsted) wind farm_1 | wind | USA | 2020 |  | Nebraska |  | active | 0.23 | 1840 | 44 | 2.2 | 1
ep_wind_onshore_G100000910095 | Buffalo Gap wind farm_2 | wind | USA | 2007 |  | Texas |  | active | 0.232 | 1840 | 44 | 2.2 | 1
ep_wind_onshore_G100000910097 | Sapphire Sky wind farm_1 | wind | USA | 2023 |  | Illinois |  | active | 0.2598 | 1840 | 44 | 2.2 | 1
ep_wind_onshore_G100000910098 | Chisholm View wind farm_1 | wind | USA | 2012 |  | Oklahoma |  | active | 0.235 | 1840 | 44 | 2.2 | 1
ep_wind_onshore_G100000910099 | White Cloud Wind Project_1 | wind | USA | 2020 |  | Missouri |  | active | 0.2365 | 1840 | 44 | 2.2 | 1
ep_wind_onshore_G100000910100 | Rio Bravo wind farm_1 | wind | USA | 2019 |  | Texas |  | active | 0.2376 | 1840 | 44 | 2.2 | 1
ep_wind_onshore_G100000910102 | Blackjack Creek wind farm_1 | wind | USA | 2022 |  | Texas | Skidmore | active | 0.2396 | 1840 | 44 | 2.2 | 1
ep_wind_onshore_G100000910103 | Raymond wind farm_West | wind | USA | 2021 |  | Texas |  | active | 0.24 | 1840 | 44 | 2.2 | 1
ep_wind_onshore_G100000910104 | Pryor Mountain wind farm_1 | wind | USA | 2021 |  | Montana | Bridger | active | 0.2398 | 1840 | 44 | 2.2 | 1
ep_wind_onshore_G100000910105 | Big Sky wind farm_RP1 | wind | USA | 2022 |  | Illinois |  | active | 0.24 | 1840 | 44 | 2.2 | 1
ep_wind_onshore_G100000910109 | Broadview Energy wind farm_1NM | wind | USA | 2017 |  | New Mexico |  | active | 0.241 | 1840 | 44 | 2.2 | 1
ep_wind_onshore_G100000910110 | Coyote wind farm_1 | wind | USA | 2021 |  | Texas |  | active | 0.2425 | 1840 | 44 | 2.2 | 1
ep_wind_onshore_G100000910111 | El Campo wind farm (United States)_1 | wind | USA | 2020 |  | Texas |  | active | 0.2428 | 1840 | 44 | 2.2 | 1
ep_wind_onshore_G100000910112 | Pratt Wind Energy Center_1 | wind | USA | 2018 |  | Kansas |  | active | 0.2435 | 1840 | 44 | 2.2 | 1
ep_wind_onshore_G100000910114 | Armadillo Flats wind farm_1 | wind | USA | 2018 |  | Oklahoma |  | active | 0.2473 | 1840 | 44 | 2.2 | 1
ep_wind_onshore_G100000910115 | Goodnight wind farm_2 | wind | USA | 2028 |  | Texas |  | active | 0.266 | 1840 | 44 | 2.2 | 1
ep_wind_onshore_G100000910117 | King Plains Wind Project_1 | wind | USA | 2020 |  | Oklahoma | Garber | active | 0.2482 | 1840 | 44 | 2.2 | 1
ep_wind_onshore_G100000910119 | Rush Springs Wind Energy Center_1 | wind | USA | 2016 |  | Oklahoma |  | active | 0.2499 | 1840 | 44 | 2.2 | 1
ep_wind_onshore_G100000910120 | Chapman Ranch wind farm_1 | wind | USA | 2017 |  | Texas |  | active | 0.236 | 1840 | 44 | 2.2 | 1
ep_wind_onshore_G100000910121 | Golden West wind farm_1 | wind | USA | 2015 |  | Colorado |  | active | 0.25 | 1840 | 44 | 2.2 | 1
ep_wind_onshore_G100000910122 | Javelina wind farm_1 | wind | USA | 2015 |  | Texas |  | active | 0.25 | 1840 | 44 | 2.2 | 1
ep_wind_onshore_G100000910123 | Buffalo Dunes wind farm_1 | wind | USA | 2013 |  | Kansas |  | active | 0.2498 | 1840 | 44 | 2.2 | 1
ep_wind_onshore_G100000910124 | Scioto Ridge wind farm_1 | wind | USA | 2021 |  | Ohio | Belle Center | active | 0.2498 | 1840 | 44 | 2.2 | 1
ep_wind_onshore_G100000910125 | Palo Duro wind farm_1 | wind | USA | 2014 |  | Texas |  | active | 0.2499 | 1840 | 44 | 2.2 | 1
ep_wind_onshore_G100000910126 | 25 Mile Creek wind farm_1 | wind | USA | 2023 |  | Oklahoma |  | active | 0.25 | 1840 | 44 | 2.2 | 1
ep_wind_onshore_G100000910127 | Arbor Hill wind farm_1 | wind | USA | 2018 |  | Iowa |  | active | 0.25 | 1840 | 44 | 2.2 | 1
ep_wind_onshore_G100000910132 | Little Blue Wind Project_1 | wind | USA | 2021 |  | Nebraska | Blue Hill | active | 0.2507 | 1840 | 44 | 2.2 | 1
ep_wind_onshore_G100000910134 | Palo Alto wind farm (United States)_1 | wind | USA | 2020 |  | Iowa |  | active | 0.25 | 1840 | 44 | 2.2 | 1
ep_wind_onshore_G100000910135 | Roosevelt County wind farm (United States)_1 | wind | USA | 2015 |  | New Mexico |  | active | 0.25 | 1840 | 44 | 2.2 | 1
ep_wind_onshore_G100000910136 | Willow Springs (Texas) wind farm_1 | wind | USA | 2017 |  | Texas |  | active | 0.25 | 1840 | 44 | 2.2 | 1
ep_wind_onshore_G100000910137 | Amadeus wind farm_1 | wind | USA | 2020 |  | Texas |  | active | 0.25 | 1840 | 44 | 2.2 | 1
ep_wind_onshore_G100000910138 | Cedar Point wind farm_1 | wind | USA | 2011 |  | Colorado |  | active | 0.252 | 1840 | 44 | 2.2 | 1
ep_wind_onshore_G100000910139 | Triple H Wind Project_1 | wind | USA | 2020 |  | South Dakota |  | active | 0.2502 | 1840 | 44 | 2.2 | 1
ep_wind_onshore_G100000910140 | Nobles wind farm_2 | wind | USA | 2020 |  | Minnesota |  | active | 0.25 | 1840 | 44 | 2.2 | 1
ep_wind_onshore_G100000910141 | Cedar Creek II wind farm_1 | wind | USA | 2011 |  | Colorado |  | active | 0.2483 | 1840 | 44 | 2.2 | 1
ep_wind_onshore_G100000910142 | Ekola Flats wind farm_1 | wind | USA | 2020 |  | Wyoming |  | active | 0.2509 | 1840 | 44 | 2.2 | 1
ep_wind_onshore_G100000910143 | Skeleton Creek Energy Center Hybrid Wind_1 | wind | USA | 2020 |  | Oklahoma |  | active | 0.25 | 1840 | 44 | 2.2 | 1
ep_wind_onshore_G100000910144 | Lundgren Wind Project_1 | wind | USA | 2014 |  | Iowa |  | active | 0.251 | 1840 | 44 | 2.2 | 1
ep_wind_onshore_G100000910146 | Goodnight wind farm_1 | wind | USA | 2024 |  | Texas |  | active | 0.266 | 1840 | 44 | 2.2 | 1
ep_wind_onshore_G100000910150 | Wake Wind Energy Center_1 | wind | USA | 2016 |  | Texas |  | active | 0.257 | 1840 | 44 | 2.2 | 1
ep_wind_onshore_G100000910151 | Panther Creek (RWE) wind farm_RP-2019 | wind | USA | 2019 |  | Texas |  | active | 0.258 | 1840 | 44 | 2.2 | 1
ep_wind_onshore_G100000910154 | Blooming Grove Wind Energy Center_1 | wind | USA | 2020 |  | Illinois |  | active | 0.25 | 1840 | 44 | 2.2 | 1
ep_wind_onshore_G100000910155 | Ocotillo (Pattern) wind farm_1 | wind | USA | 2012 |  | California |  | active | 0.2654 | 1840 | 44 | 2.2 | 1
ep_wind_onshore_G100000910156 | Tucannon River wind farm_1 | wind | USA | 2014 |  | Washington |  | active | 0.2668 | 1840 | 44 | 2.2 | 1
ep_wind_onshore_G100000910157 | Helena wind farm_1 | wind | USA | 2022 |  | Texas | Pawnee | active | 0.2682 | 1840 | 44 | 2.2 | 1
ep_wind_onshore_G100000910162 | Tecolote Wind_1 | wind | USA | 2021 |  | New Mexico | Duran | active | 0.272 | 1840 | 44 | 2.2 | 1
ep_wind_onshore_G100000910163 | Las Majadas wind farm_1 | wind | USA | 2021 |  | Texas |  | active | 0.2726 | 1840 | 44 | 2.2 | 1
ep_wind_onshore_G100000910164 | Solomon Forks Wind Project_1 | wind | USA | 2019 |  | Kansas |  | active | 0.2756 | 1840 | 44 | 2.2 | 1
ep_wind_onshore_G100000910165 | Bethel wind farm_1 | wind | USA | 2017 |  | Texas |  | active | 0.276 | 1840 | 44 | 2.2 | 1
ep_wind_onshore_G100000910166 | King Mountain Wind Ranch wind farm_1 | wind | USA | 2001 |  | Texas |  | active | 0.278 | 1840 | 44 | 2.2 | 1
ep_wind_onshore_G100000910167 | Western Plains wind farm (United States)_1 | wind | USA | 2017 |  | Kansas | Spearville | active | 0.2806 | 1840 | 44 | 2.2 | 1
ep_wind_onshore_G100000910170 | Maverick Wind Project_1 | wind | USA | 2021 |  | Oklahoma | Meno | active | 0.288 | 1840 | 44 | 2.2 | 1
ep_wind_onshore_G100000910171 | Miami Wind Energy Center_1 | wind | USA | 2014 |  | Texas |  | active | 0.2886 | 1840 | 44 | 2.2 | 1
ep_wind_onshore_G100000910176 | Canisteo wind farm_1 | wind | USA | 2026 |  | New York | Canisteo | active | 0.2907 | 1840 | 44 | 2.2 | 1
ep_wind_onshore_G100000910180 | Edmondson Ranch Wind Project_1 | wind | USA | 2022 |  | Texas | Sterling City | active | 0.3013 | 1600 | 40 | 2 | 1
ep_wind_onshore_G100000910182 | Iron Star Wind Project_1 | wind | USA | 2021 |  | Kansas | Dodge City | active | 0.2976 | 1840 | 44 | 2.2 | 1
ep_wind_onshore_G100000910183 | Thunder Ranch Wind Project_1 | wind | USA | 2018 |  | Oklahoma |  | active | 0.2978 | 1840 | 44 | 2.2 | 1
ep_wind_onshore_G100000910184 | Haystack Wind Project_1 | wind | USA | 2022 |  | Nebraska | Carroll | active | 0.298 | 1840 | 44 | 2.2 | 1
ep_wind_onshore_G100000910185 | Kingfisher wind farm_1 | wind | USA | 2016 |  | Oklahoma |  | active | 0.298 | 1840 | 44 | 2.2 | 1
ep_wind_onshore_G100000910186 | El Cabo wind farm_1 | wind | USA | 2017 |  | New Mexico |  | active | 0.298 | 1840 | 44 | 2.2 | 1
ep_wind_onshore_G100000910187 | Canadian Hills wind farm_1 | wind | USA | 2012 |  | Oklahoma |  | active | 0.2937 | 1840 | 44 | 2.2 | 1
ep_wind_onshore_G100000910188 | Outlaw Wind Project_1 | wind | USA | 2021 |  | Missouri | Westboro | active | 0.299 | 1840 | 44 | 2.2 | 1
ep_wind_onshore_G100000910189 | Aurora Wind Project_1 | wind | USA | 2021 |  | North Dakota | Tioga | active | 0.2988 | 1840 | 44 | 2.2 | 1
ep_wind_onshore_G100000910191 | Great Prairie wind farm_3 | wind | USA | 2022 |  | Texas |  | active | 0.299 | 1840 | 44 | 2.2 | 1
ep_wind_onshore_G100000910193 | Kay wind farm_1 | wind | USA | 2015 |  | Oklahoma |  | active | 0.299 | 1840 | 44 | 2.2 | 1
ep_wind_onshore_G100000910194 | Diamond Vista wind farm_1 | wind | USA | 2018 |  | Kansas |  | active | 0.2993 | 1840 | 44 | 2.2 | 1
ep_wind_onshore_G100000910195 | Red Dirt Wind Project_1 | wind | USA | 2018 |  | Oklahoma |  | active | 0.2993 | 1840 | 44 | 2.2 | 1
ep_wind_onshore_G100000910196 | Upland Prairie wind farm_1 | wind | USA | 2019 |  | Iowa |  | active | 0.2993 | 1840 | 44 | 2.2 | 1
ep_wind_onshore_G100000910197 | Bronco Plains wind farm_1 | wind | USA | 2020 |  | Colorado |  | active | 0.299 | 1840 | 44 | 2.2 | 1
ep_wind_onshore_G100000910198 | Wheatridge Renewable Wind Energy Center_1 | wind | USA | 2020 |  | Oregon |  | active | 0.3 | 1840 | 44 | 2.2 | 1
ep_wind_onshore_G100000910199 | Balko wind farm_1 | wind | USA | 2015 |  | Oklahoma |  | active | 0.2997 | 1840 | 44 | 2.2 | 1
ep_wind_onshore_G100000910200 | Jumbo Road wind farm_1 | wind | USA | 2015 |  | Texas |  | active | 0.2997 | 1840 | 44 | 2.2 | 1
ep_wind_onshore_G100000910203 | Cayuga Ridge wind farm_1 | wind | USA | 2010 |  | Illinois |  | active | 0.3 | 1840 | 44 | 2.2 | 1
ep_wind_onshore_G100000910206 | Dakota Range Wind Project_1&2 | wind | USA | 2022 |  | South Dakota |  | active | 0.3 | 1840 | 44 | 2.2 | 1
ep_wind_onshore_G100000910207 | Deuel Harvest Wind Energy_1 | wind | USA | 2021 |  | South Dakota |  | active | 0.3 | 1840 | 44 | 2.2 | 1
ep_wind_onshore_G100000910211 | El Sauz wind farm_1 | wind | USA | 2028 |  | Texas |  | active | 0.301 | 1600 | 40 | 2 | 1
ep_wind_onshore_G100000910220 | Lincoln Land wind farm_1 | wind | USA | 2021 |  | Illinois |  | active | 0.302 | 1600 | 40 | 2 | 1
ep_wind_onshore_G100000910223 | Prairie Hill Wind Project_1 | wind | USA | 2020 |  | Texas |  | active | 0.3 | 1840 | 44 | 2.2 | 1
ep_wind_onshore_G100000910224 | Ranchero wind farm_1 | wind | USA | 2019 |  | Texas |  | active | 0.3 | 1840 | 44 | 2.2 | 1
ep_wind_onshore_G100000910226 | Rock Creek wind farm_1 | wind | USA | 2017 |  | Missouri |  | active | 0.3 | 1840 | 44 | 2.2 | 1
ep_wind_onshore_G100000910227 | Santa Rita wind farm (United States)_1 | wind | USA | 2018 |  | Texas |  | active | 0.3 | 1840 | 44 | 2.2 | 1
ep_wind_onshore_G100000910228 | Seven Cowboy Wind Project_1 | wind | USA | 2023 |  | Oklahoma | Rocky | active | 0.3017 | 1600 | 40 | 2 | 1
ep_wind_onshore_G100000910232 | Tahoka wind farm_1 | wind | USA | 2018 |  | Texas |  | active | 0.3 | 1840 | 44 | 2.2 | 1
ep_wind_onshore_G100000910234 | Thunderhead Wind Energy_1 | wind | USA | 2022 |  | Nebraska | Boone | active | 0.3 | 1840 | 44 | 2.2 | 1
ep_wind_onshore_G100000910235 | Torrecillas Wind Energy_1 | wind | USA | 2019 |  | Texas |  | active | 0.3 | 1840 | 44 | 2.2 | 1
ep_wind_onshore_G100000910237 | South Plains II wind farm_2 | wind | USA | 2016 |  | Texas |  | active | 0.3 | 1840 | 44 | 2.2 | 1
ep_wind_onshore_G100000910238 | Irish Creek wind farm_1 | wind | USA | 2021 |  | Kansas | Frankfort | active | 0.3006 | 1600 | 40 | 2 | 1
ep_wind_onshore_G100000910239 | Soldier Creek Wind Energy Center_1 | wind | USA | 2020 |  | Kansas |  | active | 0.3 | 1840 | 44 | 2.2 | 1
ep_wind_onshore_G100000910240 | Neosho Ridge Wind Energy Center_1 | wind | USA | 2021 |  | Kansas |  | active | 0.301 | 1600 | 40 | 2 | 1
ep_wind_onshore_G100000910241 | Indiana Crossroads wind farm_1 | wind | USA | 2021 |  | Indiana | Chalmers | active | 0.302 | 1600 | 40 | 2 | 1
ep_wind_onshore_G100000910242 | Priddy Wind Project_1 | wind | USA | 2022 |  | Texas | Goldthwaite | active | 0.3024 | 1600 | 40 | 2 | 1
ep_wind_onshore_G100000910243 | Santa Rita East wind farm_1 | wind | USA | 2019 |  | Texas |  | active | 0.3024 | 1600 | 40 | 2 | 1
ep_wind_onshore_G100000910245 | Caddo wind farm_1 | wind | USA | 2022 |  | Oklahoma |  | active | 0.3032 | 1600 | 40 | 2 | 1
ep_wind_onshore_G100000910246 | Blue Creek wind farm_1 | wind | USA | 2011 |  | Ohio |  | active | 0.302 | 1600 | 40 | 2 | 1
ep_wind_onshore_G100000910247 | Radfords Run wind farm_1 | wind | USA | 2017 |  | Illinois |  | active | 0.278 | 1840 | 44 | 2.2 | 1
ep_wind_onshore_G100000910249 | Karankawa wind farm_1 | wind | USA | 2019 |  | Texas |  | active | 0.3071 | 1600 | 40 | 2 | 1
ep_wind_onshore_G100000910250 | Diamond Spring wind farm_1 | wind | USA | 2020 |  | Oklahoma |  | active | 0.3035 | 1600 | 40 | 2 | 1
ep_wind_onshore_G100000910251 | Gulf wind farm_RP1 | wind | USA | 2021 |  | Texas |  | active | 0.318 | 1600 | 40 | 2 | 1
ep_wind_onshore_G100000910252 | Rattlesnake Creek Wind Project_1 | wind | USA | 2019 |  | Nebraska |  | active | 0.3181 | 1600 | 40 | 2 | 1
ep_wind_onshore_G100000910254 | Clines Corners wind farm_1 | wind | USA | 2021 |  | New Mexico |  | active | 0.325 | 1600 | 40 | 2 | 1
ep_wind_onshore_G100000910255 | TG East wind farm_1 | wind | USA | 2022 |  | Texas | Truscott | active | 0.336 | 1600 | 40 | 2 | 1
ep_wind_onshore_G100000910256 | Sage Draw wind farm_1 | wind | USA | 2020 |  | Texas |  | active | 0.3384 | 1600 | 40 | 2 | 1
ep_wind_onshore_G100000910257 | Alle-Catt Wind Energy_1 | wind | USA | 2025 |  | New York | Arcade | active | 0.34 | 1600 | 40 | 2 | 1
ep_wind_onshore_G100000910259 | Lower Snake River Wind Energy Project_1 | wind | USA | 2011 |  | Washington |  | active | 0.3427 | 1600 | 40 | 2 | 1
ep_wind_onshore_G100000910261 | Mesquite Sky wind farm_1 | wind | USA | 2021 |  | Texas |  | active | 0.2933 | 1840 | 44 | 2.2 | 1
ep_wind_onshore_G100000910262 | White Hills wind farm_1 | wind | USA | 2020 |  | Arizona |  | active | 0.35 | 1600 | 40 | 2 | 1
ep_wind_onshore_G100000910264 | Inertia Wind Project_1 | wind | USA | 2023 |  | Texas |  | active | 0.301 | 1600 | 40 | 2 | 1
ep_wind_onshore_G100000910266 | Red Cloud wind farm_1 | wind | USA | 2021 |  | New Mexico | Corona | active | 0.35 | 1600 | 40 | 2 | 1
ep_wind_onshore_G100000910267 | Azure Sky Wind Project_1 | wind | USA | 2024 |  | Texas |  | active | 0.3502 | 1600 | 40 | 2 | 1
ep_wind_onshore_G100000910268 | Foard City wind farm_1 | wind | USA | 2019 |  | Texas |  | active | 0.3528 | 1600 | 40 | 2 | 1
ep_wind_onshore_G100000910269 | Frontier wind farm_2 | wind | USA | 2021 |  | Oklahoma |  | active | 0.352 | 1600 | 40 | 2 | 1
ep_wind_onshore_G100000910270 | Great Prairie wind farm_1 | wind | USA | 2022 |  | Texas |  | active | 0.358 | 1600 | 40 | 2 | 1
ep_wind_onshore_G100000910274 | Western Trail wind farm_1 | wind | USA | 2022 |  | Texas | Electra | active | 0.3666 | 1600 | 40 | 2 | 1
ep_wind_onshore_G100000910278 | Isabella Wind Park_1 | wind | USA | 2021 |  | Michigan |  | active | 0.3835 | 1600 | 40 | 2 | 1
ep_wind_onshore_G100000910280 | Orient wind farm_2 | wind | USA | 2019 |  | Iowa |  | active | 0.399 | 1600 | 40 | 2 | 1
ep_wind_onshore_G100000910289 | Grande Prairie wind farm_1 | wind | USA | 2016 |  | Nebraska |  | active | 0.4 | 1600 | 40 | 2 | 1
ep_wind_onshore_G100000910291 | High Prairie wind farm_1 | wind | USA | 2020 |  | Missouri |  | active | 0.4 | 1600 | 40 | 2 | 1
ep_wind_onshore_G100000910297 | Jordan Creek wind farm_1 | wind | USA | 2020 |  | Indiana |  | active | 0.3986 | 1600 | 40 | 2 | 1
ep_wind_onshore_G100000910299 | Mesquite Star wind farm_1 | wind | USA | 2020 |  | Texas |  | active | 0.4189 | 1600 | 40 | 2 | 1
ep_wind_onshore_G100000910300 | Rolling Hills (MidAmerican) wind farm_RP1 | wind | USA | 2022 |  | Iowa |  | active | 0.429 | 1600 | 40 | 2 | 1
ep_wind_onshore_G100000910303 | High Lonesome wind farm_1 | wind | USA | 2021 |  | Texas |  | active | 0.45 | 1600 | 40 | 2 | 1
ep_wind_onshore_G100000910306 | Flat Ridge wind farm_2 | wind | USA | 2012 |  | Kansas |  | active | 0.47 | 1600 | 40 | 2 | 1
ep_wind_onshore_G100000910307 | Chevelon Butte wind farm_1 | wind | USA | 2023 |  | Arizona | Winslow | active | 0.238 | 1840 | 44 | 2.2 | 1
ep_wind_onshore_G100000910308 | Hale Community wind farm_1 | wind | USA | 2019 |  | Texas |  | active | 0.478 | 1600 | 40 | 2 | 1
ep_wind_onshore_G100000910310 | Maverick Creek wind farm_1 | wind | USA | 2021 |  | Texas |  | active | 0.4916 | 1600 | 40 | 2 | 1
ep_wind_onshore_G100000910312 | Cheyenne Ridge wind farm_1 | wind | USA | 2020 |  | Colorado |  | active | 0.498 | 1600 | 40 | 2 | 1
ep_wind_onshore_G100000910314 | Chokecherry And Sierra Madre Wind Energy Project_1A | wind | USA | 2029 |  | Wyoming |  | active | 0.893 | 1600 | 40 | 2 | 1
ep_wind_onshore_G100000910315 | Chokecherry And Sierra Madre Wind Energy Project_1B | wind | USA | 2029 |  | Wyoming |  | active | 0.886 | 1600 | 40 | 2 | 1
ep_wind_onshore_G100000910321 | White Mesa wind farm_1 | wind | USA | 2021 |  | Texas | Ozona | active | 0.5006 | 1600 | 40 | 2 | 1
ep_wind_onshore_G100000910322 | Young wind farm_1 | wind | USA | 2022 |  | Texas | Newcastle | active | 0.5 | 1600 | 40 | 2 | 1
ep_wind_onshore_G100000910323 | TB Flats wind farm_1 | wind | USA | 2021 |  | Wyoming | Medicine Bow | active | 0.5032 | 1600 | 40 | 2 | 1
ep_wind_onshore_G100000910325 | Sagamore Wind_1 | wind | USA | 2020 |  | New Mexico |  | active | 0.522 | 1600 | 40 | 2 | 1
ep_wind_onshore_G100000910327 | Aviator wind farm_1 | wind | USA | 2021 |  | Texas |  | active | 0.525 | 1600 | 40 | 2 | 1
ep_wind_onshore_G100000910338 | Chokecherry And Sierra Madre Wind Energy Project_2A | wind | USA | 2030 |  | Wyoming |  | active | 0.98 | 1600 | 40 | 2 | 1
ep_wind_onshore_G100000910339 | Chokecherry And Sierra Madre Wind Energy Project_2B | wind | USA | 2031 |  | Wyoming |  | active | 0.792 | 1600 | 40 | 2 | 1
ep_wind_onshore_G100000910340 | Clearwater wind farm_1 | wind | USA | 2022 |  | Montana | Rock Springs | active | 0.365 | 1600 | 40 | 2 | 1
ep_wind_onshore_G100000910349 | Traverse Wind Project_1 | wind | USA | 2022 |  | Oklahoma | Weatherford | active | 0.999 | 1600 | 40 | 2 | 1
ep_wind_onshore_G100000921336 | Anticline Wind_1 | wind | USA | 2028 |  | Wyoming |  | active | 0.175 | 1840 | 44 | 2.2 | 1
ep_wind_onshore_G100000921343 | Chickasaw (MidAmerican) wind farm_CKWF | wind | USA | 2023 |  | Iowa |  | active | 0.2024 | 1840 | 44 | 2.2 | 1
ep_wind_onshore_G100000921344 | Blue Canyon wind farm_RP2 | wind | USA | 2022 |  | Oklahoma |  | active | 0.162 | 1840 | 44 | 2.2 | 1
ep_wind_onshore_G100000921346 | Boswell Springs wind farm_1 | wind | USA | 2028 |  | Wyoming |  | active | 0.3298 | 1600 | 40 | 2 | 1
ep_wind_onshore_G100000921356 | Delta wind farm_1 | wind | USA | 2024 |  | Mississippi |  | active | 0.1845 | 1840 | 44 | 2.2 | 1
ep_wind_onshore_G100000921362 | Heartland Farms Wind Project_1 | wind | USA | 2024 |  | Michigan |  | active | 0.2 | 1840 | 44 | 2.2 | 1
ep_wind_onshore_G100000921365 | Hubbard wind farm_1 | wind | USA | 2021 |  | Texas |  | active | 0.3 | 1840 | 44 | 2.2 | 1
ep_wind_onshore_G100000921370 | Ledyard wind farm_1 | wind | USA | 2022 |  | Iowa |  | active | 0.207 | 1840 | 44 | 2.2 | 1
ep_wind_onshore_G100000921377 | Meridian Midland wind farm_1 | wind | USA | 2023 |  | Michigan |  | active | 0.225 | 1840 | 44 | 2.2 | 1
ep_wind_onshore_G100000921398 | Sunflower Energy Center wind farm_1 | wind | USA | 2023 |  | Kansas |  | active | 0.2006 | 1840 | 44 | 2.2 | 1
ep_wind_onshore_G100000921406 | Walleye Wind_1 | wind | USA | 2022 |  | Minnesota |  | active | 0.11 | 1840 | 44 | 2.2 | 1
ep_wind_onshore_G100000927226 | Amazon wind farm_Fowler Ridge | wind | USA | 2015 |  | Indiana |  | active | 0.15 | 1840 | 44 | 2.2 | 1
ep_wind_onshore_G100000927227 | Amazon wind farm_Texas | wind | USA | 2017 |  | Texas |  | active | 0.253 | 1840 | 44 | 2.2 | 1
ep_wind_onshore_G100000927228 | Amazon wind farm_US Central | wind | USA | 2016 |  | Ohio |  | active | 0.101 | 1840 | 44 | 2.2 | 1
ep_wind_onshore_G100000927229 | Amazon wind farm_US East | wind | USA | 2017 |  | North Carolina |  | active | 0.208 | 1840 | 44 | 2.2 | 1
ep_wind_onshore_G100000927235 | Baldwin Wind Energy Center_RP | wind | USA | 2020 |  |  |  | active | 0.102 | 1840 | 44 | 2.2 | 1
ep_wind_onshore_G100000927236 | Bobcat Bluff Wind Project_RP | wind | USA | 2019 |  |  |  | active | 0.162 | 1840 | 44 | 2.2 | 1
ep_wind_onshore_G100000927240 | Bronco Plains wind farm_2 | wind | USA | 2023 |  |  |  | active | 0.2 | 1840 | 44 | 2.2 | 1
ep_wind_onshore_G100000927243 | Callahan Divide wind farm_RP | wind | USA | 2017 |  |  |  | active | 0.114 | 1840 | 44 | 2.2 | 1
ep_wind_onshore_G100000927244 | Capricorn Ridge Wind Energy Center_RP1 | wind | USA | 2017 |  |  |  | active | 0.362 | 1600 | 40 | 2 | 1
ep_wind_onshore_G100000927245 | Capricorn Ridge Wind Energy Center_RP2 | wind | USA | 2017 |  |  |  | active | 0.298 | 1840 | 44 | 2.2 | 1
ep_wind_onshore_G100000927247 | Carroll wind farm_RP | wind | USA | 2019 |  |  |  | active | 0.159 | 1840 | 44 | 2.2 | 1
ep_wind_onshore_G100000927249 | Century wind farm_RP | wind | USA | 2017 |  |  |  | active | 0.2 | 1840 | 44 | 2.2 | 1
ep_wind_onshore_G100000927250 | Chevelon Butte wind farm_2 | wind | USA | 2024 |  |  |  | active | 0.216 | 1840 | 44 | 2.2 | 1
ep_wind_onshore_G100000927253 | Clearwater wind farm_2 | wind | USA | 2023 |  |  |  | active | 0.103 | 1840 | 44 | 2.2 | 1
ep_wind_onshore_G100000927254 | Clearwater wind farm_East | wind | USA | 2024 |  |  |  | active | 0.208 | 1840 | 44 | 2.2 | 1
ep_wind_onshore_G100000927257 | Colorado Green Wind Project_RP | wind | USA | 2020 |  |  |  | active | 0.16 | 1840 | 44 | 2.2 | 1
ep_wind_onshore_G100000927263 | Day County Wind Project_RP | wind | USA | 2020 |  |  |  | active | 0.106 | 1840 | 44 | 2.2 | 1
ep_wind_onshore_G100000927265 | Diversion wind farm_1 | wind | USA | 2028 |  |  |  | active | 0.2 | 1840 | 44 | 2.2 | 1
ep_wind_onshore_G100000927266 | Dunlap wind farm_RP | wind | USA | 2020 |  |  |  | active | 0.137 | 1840 | 44 | 2.2 | 1
ep_wind_onshore_G100000927268 | Endeavor wind farm_RP | wind | USA | 2019 |  | Iowa |  | active | 0.15 | 1840 | 44 | 2.2 | 1
ep_wind_onshore_G100000927270 | Flat Ridge wind farm_4 | wind | USA | 2025 |  |  |  | active | 0.135 | 1840 | 44 | 2.2 | 1
ep_wind_onshore_G100000927271 | Flat Ridge wind farm_5 | wind | USA | 2025 |  |  |  | active | 0.153 | 1840 | 44 | 2.2 | 1
ep_wind_onshore_G100000927280 | Glenrock wind farm_RP | wind | USA | 2019 |  |  |  | active | 0.165 | 1840 | 44 | 2.2 | 1
ep_wind_onshore_G100000927288 | High Banks Wind_1 | wind | USA | 2015 |  | Kansas |  | active | 0.6434 | 1600 | 40 | 2 | 1
ep_wind_onshore_G100000927290 | High Plains wind farm_RP | wind | USA | 2019 |  |  |  | active | 0.122 | 1840 | 44 | 2.2 | 1
ep_wind_onshore_G100000927291 | Horse Hollow Wind Energy Center_RP1 | wind | USA | 2017 |  |  |  | active | 0.21 | 1840 | 44 | 2.2 | 1
ep_wind_onshore_G100000927292 | Horse Hollow Wind Energy Center_RP2 | wind | USA | 2017 |  |  |  | active | 0.299 | 1840 | 44 | 2.2 | 1
ep_wind_onshore_G100000927293 | Horse Hollow Wind Energy Center_RP3 | wind | USA | 2017 |  |  |  | active | 0.224 | 1840 | 44 | 2.2 | 1
ep_wind_onshore_G100000927295 | Hurlburt wind farm_RP | wind | USA | 2022 |  | Oregon |  | active | 0.845 | 1600 | 40 | 2 | 1
ep_wind_onshore_G100000927299 | Intrepid wind farm_RP | wind | USA | 2017 |  |  |  | active | 0.159 | 1840 | 44 | 2.2 | 1
ep_wind_onshore_G100000927304 | Langdon wind farm_RP | wind | USA | 2018 |  |  |  | active | 0.17 | 1840 | 44 | 2.2 | 1
ep_wind_onshore_G100000927306 | Leaning Juniper I wind farm_RP | wind | USA | 2019 |  |  |  | active | 0.109 | 1840 | 44 | 2.2 | 1
ep_wind_onshore_G100000927307 | Limestone Wind Project_1 | wind | USA | 2022 |  | Texas |  | active | 0.2992 | 1840 | 44 | 2.2 | 1
ep_wind_onshore_G100000927309 | Los Vientos wind farm (United States)_1 | wind | USA | 2012 |  | Texas |  | active | 0.2 | 1840 | 44 | 2.2 | 1
ep_wind_onshore_G100000927310 | Los Vientos wind farm (United States)_2 | wind | USA | 2012 |  | Texas |  | active | 0.202 | 1840 | 44 | 2.2 | 1
ep_wind_onshore_G100000927317 | Minco wind farm_RP3 | wind | USA | 2021 |  |  |  | active | 0.111 | 1840 | 44 | 2.2 | 1
ep_wind_onshore_G100000927327 | Northeast Colorado Wind_RP | wind | USA | 2020 |  |  |  | active | 0.176 | 1840 | 44 | 2.2 | 1
ep_wind_onshore_G100000927328 | Oklahoma Wind Energy Center_RP | wind | USA | 2020 |  |  |  | active | 0.102 | 1840 | 44 | 2.2 | 1
ep_wind_onshore_G100000927329 | Oliver County Wind Energy Center_4 | wind | USA | 2028 |  |  |  | active | 0.202 | 1840 | 44 | 2.2 | 1
ep_wind_onshore_G100000927334 | Panther Creek (RWE) wind farm_RP-2021 | wind | USA | 2021 |  | Texas |  | active | 0.215 | 1840 | 44 | 2.2 | 1
ep_wind_onshore_G100000927335 | Peetz Table (NextEra) wind farm_1 | wind | USA | 2007 |  | Colorado |  | active | 0.201 | 1840 | 44 | 2.2 | 1
ep_wind_onshore_G100000927336 | Peetz Table (NextEra) wind farm_2 | wind | USA | 2007 |  | Colorado |  | active | 0.2 | 1840 | 44 | 2.2 | 1
ep_wind_onshore_G100000927337 | Pioneer Hutt Wind_1 | wind | USA | 2024 |  | Texas |  | active | 0.14 | 1840 | 44 | 2.2 | 1
ep_wind_onshore_G100000927339 | Pomeroy wind farm_RP | wind | USA | 2019 |  |  |  | active | 0.265 | 1840 | 44 | 2.2 | 1
ep_wind_onshore_G100000927340 | Ponderosa Wind Energy Center_2 | wind | USA | 2028 |  |  |  | active | 0.1 | 1840 | 44 | 2.2 | 1
ep_wind_onshore_G100000927341 | Prairie Switch Wind_1 | wind | USA | 2024 |  | Texas |  | active | 0.1632 | 1840 | 44 | 2.2 | 1
ep_wind_onshore_G100000927347 | Rock Creek Wind Project_1 | wind | USA | 2028 |  | Wyoming |  | active | 0.19 | 1840 | 44 | 2.2 | 1
ep_wind_onshore_G100000927348 | Rolling Hills (PacifiCorp) wind farm_RP | wind | USA | 2019 |  |  |  | active | 0.116 | 1840 | 44 | 2.2 | 1
ep_wind_onshore_G100000927349 | Roscoe Wind Farm Project_Champion | wind | USA | 2008 |  | Texas |  | active | 0.126 | 1840 | 44 | 2.2 | 1
ep_wind_onshore_G100000927350 | Roscoe Wind Farm Project_Inadale | wind | USA | 2009 |  | Texas |  | active | 0.197 | 1840 | 44 | 2.2 | 1
ep_wind_onshore_G100000927351 | Roscoe Wind Farm Project_Pyron | wind | USA | 2009 |  | Texas |  | active | 0.249 | 1840 | 44 | 2.2 | 1
ep_wind_onshore_G100000927352 | Roscoe Wind Farm Project_Roscoe | wind | USA | 2008 |  | Texas |  | active | 0.209 | 1840 | 44 | 2.2 | 1
ep_wind_onshore_G100000927353 | Rush Creek wind farm_1&2 | wind | USA | 2018 |  | Colorado |  | active | 0.6 | 1600 | 40 | 2 | 1
ep_wind_onshore_G100000927358 | Seven Mile Hill wind farm_RP | wind | USA | 2019 |  |  |  | active | 0.146 | 1840 | 44 | 2.2 | 1
ep_wind_onshore_G100000927359 | Shamrock Wind_1 | wind | USA | 2015 |  | Texas |  | active | 0.2239 | 1840 | 44 | 2.2 | 1
ep_wind_onshore_G100000927362 | Smoky Hills Wind Project_RP | wind | USA | 2020 |  |  |  | active | 0.264 | 1840 | 44 | 2.2 | 1
ep_wind_onshore_G100000927365 | Story County wind farm_RP1 | wind | USA | 2019 |  |  |  | active | 0.15 | 1840 | 44 | 2.2 | 1
ep_wind_onshore_G100000927366 | SunZia Wind_1 | wind | USA | 2026 |  | New Mexico |  | active | 2.4264 | 1600 | 40 | 2 | 1
ep_wind_onshore_G100000927372 | Trimont Area wind farm_RP1 | wind | USA | 2020 |  |  |  | active | 0.107 | 1840 | 44 | 2.2 | 1
ep_wind_onshore_G100000927373 | Twin Ridges wind farm_RP | wind | USA | 2028 |  |  |  | active | 0.139 | 1840 | 44 | 2.2 | 1
ep_wind_onshore_G100000927376 | Victory wind farm_RP | wind | USA | 2017 |  |  |  | active | 0.104 | 1840 | 44 | 2.2 | 1
ep_wind_onshore_G100000927377 | Walnut Wind Project_RP | wind | USA | 2019 |  |  |  | active | 0.165 | 1840 | 44 | 2.2 | 1
ep_wind_onshore_G100000927378 | Weatherford Wind Energy Center_RP | wind | USA | 2020 |  |  |  | active | 0.157 | 1840 | 44 | 2.2 | 1
ep_wind_onshore_G100000927383 | Wildcat (Enbridge) wind farm_1 | wind | USA | 2012 |  | Indiana |  | active | 0.2 | 1840 | 44 | 2.2 | 1
ep_wind_onshore_G100000927387 | Wolf Ridge wind farm_RP | wind | USA | 2020 |  |  |  | active | 0.12 | 1840 | 44 | 2.2 | 1
ep_wind_onshore_G100001019888 | North Bend Wind Project_NBEND | wind | USA | 2023 |  | South Dakota |  | active | 0.2 | 1840 | 44 | 2.2 | 1
ep_wind_onshore_G100001019894 | Roadrunner wind farm_5317 | wind | USA | 2024 |  | Texas |  | active | 0.256 | 1840 | 44 | 2.2 | 1
ep_wind_onshore_G100001019895 | Montgomery Ranch wind farm_MR1 | wind | USA | 2024 |  | Texas |  | active | 0.2025 | 1840 | 44 | 2.2 | 1
ep_wind_onshore_G100001019900 | Century Oak Wind Project_COAKW | wind | USA | 2024 |  | Texas |  | active | 0.1515 | 1840 | 44 | 2.2 | 1
ep_wind_onshore_G100001019902 | Lane City Wind_LCW1 | wind | USA | 2025 |  | Texas |  | active | 0.2025 | 1840 | 44 | 2.2 | 1
ep_wind_onshore_G100001019904 | Blackford Wind_BFW00 | wind | USA | 2025 |  | Indiana |  | active | 0.2 | 1840 | 44 | 2.2 | 1
ep_wind_onshore_G100001019909 | SunZia Wind North wind farm_SZW-N | wind | USA | 2026 |  | New Mexico |  | active | 1.089 | 1600 | 40 | 2 | 1
ep_wind_onshore_G100001019911 | Osagrove Flats Wind_OF1 | wind | USA | 2026 |  | Illinois |  | active | 0.15 | 1840 | 44 | 2.2 | 1
ep_wind_onshore_G100001022623 | Highland (MidAmerican) Wind Project_2 | wind | USA | 2015 |  | Iowa |  | active | 0.1008 | 1840 | 44 | 2.2 | 1
ep_wind_onshore_G100001022626 | Highland (MidAmerican) Wind Project_5 | wind | USA | 2015 |  | Iowa |  | active | 0.115 | 1840 | 44 | 2.2 | 1
ep_wind_onshore_G100001023058 | Cedro Hill wind farm_2 | wind | USA | 2010 |  | Texas |  | active | 0.15 | 1840 | 44 | 2.2 | 1
ep_wind_onshore_G100001023442 | Brazos Wind Ranch_RP | wind | USA | 2024 |  | Texas |  | active | 0.182 | 1840 | 44 | 2.2 | 1
ep_wind_onshore_G100001023643 | Clearwater wind farm_3 | wind | USA | 2024 |  | Montana |  | active | 0.1 | 1840 | 44 | 2.2 | 1
ep_wind_onshore_G100001023644 | Cedar Springs wind farm_4 | wind | USA | 2028 |  | Wyoming |  | active | 0.3904 | 1600 | 40 | 2 | 1
ep_wind_onshore__m | Aggregated Plant | wind | USA | 1999 |  |  |  | mothballed | 0.0018 | 2160 | 52 | 2.4 | 1
ep_wind_onshore__m | Aggregated Plant | wind | USA | 2001 |  |  |  | mothballed | 0.0297 | 2160 | 52 | 2.4 | 1
ep_wind_onshore__m | Aggregated Plant | wind | USA | 2012 |  |  |  | mothballed | 0.002 | 2160 | 52 | 2.4 | 1

## historical_data
EMBER Utilization Factors
model_fuel | 2000 | 2001 | 2002 | 2003 | 2004 | 2005 | 2006 | 2007 | 2008 | 2009 | 2010 | 2011 | 2012 | 2013 | 2014 | 2015 | 2016 | 2017 | 2018 | 2019 | 2020 | 2021 | 2022 | 2023
bioenergy | 89.06% | 69.68% | 74.8% | 76.02% | 74.78% | 73.6% | 72.23% | 69.07% | 67.86% | 65.56% | 66.44% | 66.2% | 62.72% | 61.04% | 63.52% | 60.87% | 60.65% | 60.89% | 61.03% | 58.9% | 57.46% | 59.36% | 58.12% | 54.86%
coal | 67.16% | 64.82% | 65.72% | 67.36% | 67.52% | 68.67% | 67.84% | 68.99% | 67.76% | 59.67% | 62.14% | 58.17% | 51.92% | 55.05% | 55.84% | 51.17% | 49.5% | 49.72% | 50.29% | 45.02% | 37.88% | 45.64% | 45.21% | 38.48%
gas | 43.46% | 36.54% | 29.82% | 23.25% | 23.57% | 24.14% | 25.11% | 27.01% | 25.95% | 26.35% | 27.7% | 27.66% | 32.62% | 29.37% | 28.65% | 33.07% | 33.26% | 30.52% | 32.94% | 34.86% | 35.4% | 34% | 35.96% | 37.97%
hydro | 38.84% | 30.11% | 36.77% | 38.77% | 38.22% | 38.83% | 41.47% | 35.27% | 36.41% | 39.08% | 35.2% | 43.33% | 37.51% | 36.29% | 34.62% | 33.36% | 35.56% | 40.03% | 39.01% | 38.5% | 38.12% | 33.38% | 32.78% | 31.48%
nuclear | 87.94% | 89.41% | 90.26% | 87.88% | 90.35% | 89.28% | 89.57% | 91.81% | 91.35% | 90.29% | 91.05% | 88.94% | 86.19% | 90.76% | 92.32% | 92.23% | 92.38% | 92.23% | 92.66% | 94.17% | 93.44% | 93.15% | 93.04% | 92.36%
oil | 15.38% | 17.64% | 19.24% | 24.15% | 24.24% | 23.66% | 13.55% | 14.71% | 10.59% | 9.371% | 9.109% | 8.85% | 8.955% | 9.829% | 11.12% | 12.87% | 12.21% | 11.82% | 14.01% | 12.57% | 13% | 13.05% | 13.29% | 11.76%
solar | 9.481% | 10.27% | 9.81% | 8.897% | 8.828% | 7.055% | 5.293% | 4.836% | 6.06% | 4.861% | 4.087% | 3.684% | 5.741% | 7.788% | 18.23% | 18.38% | 17.68% | 20.16% | 20.5% | 19.81% | 19.52% | 19.68% | 20.47% | 19.59%
wind | 26.81% | 19.93% | 26.73% | 21.29% | 24.99% | 23.34% | 26.79% | 23.81% | 25.64% | 24.59% | 27.46% | 29.96% | 27.04% | 31.83% | 32.18% | 29.92% | 31.79% | 33.05% | 32.88% | 32.53% | 32.51% | 32.46% | 35% | 32.48%
IRENA Utilization Factors
model_fuel | 2000 | 2001 | 2002 | 2003 | 2004 | 2005 | 2006 | 2007 | 2008 | 2009 | 2010 | 2011 | 2012 | 2013 | 2014 | 2015 | 2016 | 2017 | 2018 | 2019 | 2020 | 2021 | 2022
bioenergy | 94.37% | 68.56% | 73.37% | 73.49% | 73.93% | 75.92% | 74.53% | 69.36% | 68.48% | 66.77% | 68.46% | 67.8% | 65.24% | 62.21% | 65.09% | 61.67% | 61.07% | 61.23% | 61.42% | 59.85% | 57.87% | 60.01% | 58.76%
coal | 75.72% | 71.81% | 73.64% | 75.77% | 75.99% | 78.24% | 77.39% | 77.11% | 77.47% | 68.56% | 71.65% | 67.2% | 60.42% | 64.28% | 65.19% | 59.81% | 57.76% | 58.59% | 59.59% | 53.18% | 45.13% | 53.75% | 54.86%
gas | 29.77% | 32.22% | 25.92% | 21.45% | 22.44% | 23.28% | 24.71% | 26.52% | 26.09% | 26.97% | 28.56% | 28.67% | 34.09% | 30.99% | 30.6% | 35.54% | 36.11% | 33.38% | 36.75% | 39.15% | 39.37% | 37.84% | 39.47%
geothermal | 59.76% | 73.38% | 75.72% | 79.57% | 82.15% | 83.81% | 83.24% | 86.6% | 86.42% | 81.69% | 83.44% | 84.53% | 79.87% | 80.67% | 84.95% | 84.12% | 84.3% | 86.08% | 87.67% | 82.04% | 83.58% | 83.87% | 82.5%
hydro | 32.75% | 24.87% | 33.4% | 35.18% | 34.56% | 34.39% | 36.53% | 31.53% | 32.26% | 33.84% | 32.32% | 38.93% | 33.64% | 32.57% | 31.42% | 30.24% | 32.42% | 36.08% | 35.15% | 34.48% | 34.1% | 30.33% | 30.83%
nuclear | 93.06% | 92.18% | 93.09% | 90.65% | 93.19% | 92.56% | 92.86% | 95.25% | 94.92% | 93.83% | 94.66% | 92.46% | 89.76% | 94.55% | 96.19% | 96.06% | 96.3% | 96.12% | 96.59% | 98.12% | 97.37% | 96.96% | 96.92%
oil | 17.77% | 18.7% | 22.57% | 27.89% | 28.87% | 29.11% | 17.61% | 17.96% | 13.63% | 12.37% | 12.02% | 11.77% | 11.21% | 12.8% | 14.04% | 15.86% | 15.6% | 14.82% | 19.06% | 17.21% | 19.88% | 18.76% | 19.36%
solar | 13.63% | 14.97% | 14.74% | 14.21% | 14.65% | 14.3% | 13.37% | 13.28% | 14.77% | 13.76% | 13.31% | 12.57% | 13.45% | 13.68% | 16.24% | 16.78% | 16.22% | 18.51% | 18.71% | 18.07% | 17.82% | 18.11% | 18.67%
wind | 27.13% | 20.11% | 27.03% | 21.52% | 25.27% | 23.44% | 26.88% | 23.92% | 25.79% | 24.71% | 27.6% | 30.13% | 27.25% | 32.18% | 32.58% | 30.28% | 32.14% | 33.44% | 33.26% | 32.78% | 32.88% | 32.85% | 35.39%
EMBER Generation (TWh)
model_fuel | 2000 | 2001 | 2002 | 2003 | 2004 | 2005 | 2006 | 2007 | 2008 | 2009 | 2010 | 2011 | 2012 | 2013 | 2014 | 2015 | 2016 | 2017 | 2018 | 2019 | 2020 | 2021 | 2022 | 2023
Total | 3802.1 | 3727.57 | 3844.23 | 3868.94 | 3951.95 | 4034.99 | 4046.94 | 4142.57 | 4107.53 | 3939.82 | 4113.94 | 4088.87 | 4040.67 | 4055.61 | 4096.01 | 4083.99 | 4087.56 | 4052.31 | 4201.55 | 4158.38 | 4043.18 | 4153.62 | 4286.89 | 4253.91
bioenergy | 74.82 | 64.64 | 69.85 | 70.19 | 70.49 | 70.92 | 71.37 | 72.24 | 72.35 | 71.96 | 73.92 | 74.81 | 75.88 | 79.62 | 83.07 | 82.75 | 81.92 | 81.77 | 80.52 | 75.38 | 72.79 | 72.49 | 70.01 | 65.65
coal | 1966.27 | 1903.96 | 1933.13 | 1973.74 | 1978.3 | 2012.87 | 1990.51 | 2016.46 | 1985.8 | 1755.9 | 1847.29 | 1733.43 | 1514.04 | 1581.11 | 1581.71 | 1352.4 | 1239.15 | 1205.84 | 1149.49 | 964.96 | 773.39 | 898 | 831.51 | 675.11
gas | 614.99 | 639.13 | 691.01 | 649.91 | 710.1 | 760.96 | 816.44 | 896.59 | 882.98 | 920.98 | 987.7 | 1013.69 | 1225.89 | 1124.84 | 1126.61 | 1333.48 | 1378.31 | 1296.44 | 1469.13 | 1585.81 | 1624.17 | 1579.19 | 1687.06 | 1806.06
hydro | 270.03 | 208.14 | 255.59 | 267.27 | 259.93 | 263.76 | 282.69 | 240.61 | 248.54 | 268.82 | 254.7 | 312.93 | 271.29 | 263.88 | 253.19 | 243.99 | 261.13 | 293.84 | 286.62 | 282.61 | 279.95 | 246.47 | 248.76 | 239.01
nuclear | 753.89 | 768.83 | 780.06 | 763.73 | 788.53 | 781.99 | 787.22 | 806.42 | 806.21 | 798.85 | 806.97 | 790.2 | 769.33 | 789.02 | 797.17 | 797.18 | 805.69 | 804.95 | 807.08 | 809.41 | 789.88 | 779.65 | 771.54 | 774.87
oil | 116.02 | 135.59 | 103.69 | 132.38 | 129.88 | 126.13 | 71.61 | 75.19 | 55.43 | 48.53 | 47.5 | 41.81 | 39.09 | 40.26 | 43.69 | 44.44 | 39.5 | 37.89 | 42.68 | 37.44 | 34.34 | 35.2 | 38.64 | 33.13
solar | 0.49 | 0.54 | 0.55 | 0.53 | 0.58 | 0.55 | 0.51 | 0.61 | 0.86 | 0.89 | 1.21 | 1.82 | 4.33 | 9.04 | 28.92 | 39.03 | 54.87 | 77.28 | 93.36 | 106.89 | 130.72 | 164.42 | 205.07 | 238.94
wind | 5.59 | 6.74 | 10.35 | 11.19 | 14.14 | 17.81 | 26.59 | 34.45 | 55.36 | 73.89 | 94.65 | 120.18 | 140.82 | 167.84 | 181.65 | 190.72 | 226.99 | 254.3 | 272.67 | 295.88 | 337.94 | 378.2 | 434.3 | 421.14
IRENA Generation (TWh)
model_fuel | 2000 | 2001 | 2002 | 2003 | 2004 | 2005 | 2006 | 2007 | 2008 | 2009 | 2010 | 2011 | 2012 | 2013 | 2014 | 2015 | 2016 | 2017 | 2018 | 2019 | 2020 | 2021 | 2022
Total | 4052.667 | 3865.307 | 4050.268 | 4081.079 | 4174.513 | 4294.368 | 4300.831 | 4349.841 | 4368.262 | 4188.215 | 4378.43 | 4349.463 | 4290.66 | 4306.371 | 4340.371 | 4317.159 | 4322.038 | 4286.423 | 4455.439 | 4391.764 | 4260.044 | 4374.678 | 4495.369
bioenergy | 56.18 | 50.337 | 54.023 | 54.121 | 55.783 | 57.981 | 58.796 | 59.121 | 59.647 | 59.319 | 61.744 | 62.32 | 64.109 | 66.939 | 70.818 | 70.067 | 69.017 | 68.857 | 67.885 | 63.194 | 60.269 | 59.582 | 57.146
coal | 2129.498 | 1982.12 | 2039.665 | 2083.326 | 2090.495 | 2153.956 | 2127.796 | 2118.455 | 2132.596 | 1892.661 | 1994.194 | 1875.413 | 1643.43 | 1712.408 | 1712.577 | 1470.997 | 1354.034 | 1321.419 | 1272.15 | 1069.528 | 855.77 | 991.561 | 913.302
gas | 634.29 | 659.914 | 712.432 | 670.192 | 731.552 | 782.829 | 842.774 | 915.196 | 910.176 | 949.776 | 1017.869 | 1045.254 | 1264.552 | 1158.454 | 1161.333 | 1372.57 | 1418.1 | 1337.703 | 1519.217 | 1639.826 | 1680.143 | 1634.089 | 1740.421
geothermal | 14.621 | 14.246 | 14.939 | 14.87 | 15.487 | 16.778 | 16.581 | 16.798 | 16.873 | 17.046 | 17.577 | 17.84 | 18.135 | 18.422 | 18.71 | 18.727 | 18.584 | 18.726 | 18.773 | 18.364 | 18.831 | 19.077 | 19.142
hydro | 279.986 | 214.728 | 291.755 | 305.724 | 297.894 | 297.926 | 317.689 | 275.545 | 281.995 | 298.41 | 286.333 | 344.561 | 298.287 | 290.113 | 281.527 | 271.129 | 292.113 | 325.114 | 317.004 | 310.571 | 308.213 | 274.096 | 279.068
nuclear | 797.718 | 792.604 | 804.519 | 787.818 | 813.339 | 810.726 | 816.195 | 836.634 | 837.804 | 830.21 | 838.931 | 821.405 | 801.129 | 822.004 | 830.584 | 830.288 | 839.918 | 838.861 | 841.329 | 843.33 | 823.15 | 811.551 | 803.669
oil | 134.015 | 143.767 | 121.646 | 152.88 | 154.707 | 155.171 | 93.037 | 91.815 | 71.382 | 64.052 | 62.692 | 55.601 | 48.951 | 52.446 | 55.166 | 54.754 | 50.467 | 47.514 | 58.063 | 51.273 | 52.521 | 50.585 | 56.28
solar | 0.709 | 0.785 | 0.83 | 0.848 | 0.965 | 1.12 | 1.287 | 1.674 | 2.093 | 2.515 | 3.942 | 6.215 | 10.145 | 15.872 | 25.764 | 35.635 | 50.334 | 70.98 | 85.184 | 97.478 | 119.329 | 151.323 | 187.071
wind | 5.65 | 6.806 | 10.459 | 11.3 | 14.291 | 17.881 | 26.676 | 34.603 | 55.696 | 74.226 | 95.148 | 120.854 | 141.922 | 169.713 | 183.892 | 192.992 | 229.471 | 257.249 | 275.834 | 298.2 | 341.818 | 382.814 | 439.27
EMBER Capacity (GW)
model_fuel | 2000 | 2001 | 2002 | 2003 | 2004 | 2005 | 2006 | 2007 | 2008 | 2009 | 2010 | 2011 | 2012 | 2013 | 2014 | 2015 | 2016 | 2017 | 2018 | 2019 | 2020 | 2021 | 2022 | 2023
bioenergy | 9.59 | 10.59 | 10.66 | 10.54 | 10.76 | 11 | 11.28 | 11.94 | 12.17 | 12.53 | 12.7 | 12.9 | 13.81 | 14.89 | 14.93 | 15.52 | 15.42 | 15.33 | 15.06 | 14.61 | 14.46 | 13.94 | 13.75 | 13.66
coal | 334.24 | 335.32 | 335.8 | 334.47 | 334.48 | 334.63 | 334.94 | 333.64 | 334.56 | 335.94 | 339.36 | 340.2 | 332.88 | 327.89 | 323.38 | 301.71 | 285.75 | 276.88 | 260.95 | 244.7 | 233.04 | 224.59 | 209.94 | 200.28
gas | 161.54 | 199.67 | 264.55 | 319.04 | 343.88 | 359.84 | 371.13 | 378.97 | 388.45 | 399.05 | 407.07 | 418.3 | 429.01 | 437.26 | 448.9 | 460.37 | 473.01 | 484.89 | 509.07 | 519.28 | 523.75 | 530.26 | 535.49 | 542.93
hydro | 79.36 | 78.92 | 79.36 | 78.69 | 77.64 | 77.54 | 77.82 | 77.88 | 77.93 | 78.52 | 82.61 | 82.45 | 82.56 | 83.01 | 83.49 | 83.5 | 83.82 | 83.79 | 83.88 | 83.79 | 83.83 | 84.29 | 86.63 | 86.66
nuclear | 97.86 | 98.16 | 98.66 | 99.21 | 99.63 | 99.99 | 100.33 | 100.27 | 100.75 | 101 | 101.17 | 101.42 | 101.89 | 99.24 | 98.57 | 98.67 | 99.56 | 99.63 | 99.43 | 98.12 | 96.5 | 95.55 | 94.66 | 95.77
oil | 86.09 | 87.75 | 61.52 | 62.58 | 61.16 | 60.85 | 60.32 | 58.35 | 59.77 | 59.12 | 59.53 | 53.93 | 49.83 | 46.76 | 44.84 | 39.42 | 36.92 | 36.6 | 34.78 | 34.01 | 30.15 | 30.78 | 33.18 | 32.16
solar | 0.59 | 0.6 | 0.64 | 0.68 | 0.75 | 0.89 | 1.1 | 1.44 | 1.62 | 2.09 | 3.38 | 5.64 | 8.61 | 13.25 | 18.11 | 24.24 | 35.43 | 43.77 | 51.99 | 61.59 | 76.44 | 95.39 | 114.36 | 139.21
wind | 2.38 | 3.86 | 4.42 | 6 | 6.46 | 8.71 | 11.33 | 16.52 | 24.65 | 34.3 | 39.35 | 45.79 | 59.45 | 60.2 | 64.43 | 72.77 | 81.5 | 87.83 | 94.67 | 103.84 | 118.66 | 133.02 | 141.67 | 148.02
IRENA Capacity (GW)
model_fuel | 2000 | 2001 | 2002 | 2003 | 2004 | 2005 | 2006 | 2007 | 2008 | 2009 | 2010 | 2011 | 2012 | 2013 | 2014 | 2015 | 2016 | 2017 | 2018 | 2019 | 2020 | 2021 | 2022 | 2023 | 2024
bioenergy | 6.7961 | 8.3814 | 8.4054 | 8.4074 | 8.613 | 8.7186 | 9.0058 | 9.7297 | 9.9424 | 10.1423 | 10.296 | 10.4935 | 11.2168 | 12.2833 | 12.4196 | 12.9693 | 12.9007 | 12.8379 | 12.6161 | 12.053 | 11.8889 | 11.334 | 11.1015 | 10.9895 | 10.9101
coal | 321.055 | 315.0977 | 316.2 | 313.8788 | 314.0252 | 314.2831 | 313.8722 | 313.6407 | 314.2307 | 315.13 | 317.737 | 318.581 | 310.4981 | 304.1281 | 299.9094 | 280.7735 | 267.615 | 257.4734 | 243.7117 | 229.5755 | 216.4723 | 210.6048 | 190.0273 | 181.4669 | 177.0069
gas | 243.241 | 233.8133 | 313.7401 | 356.6259 | 372.102 | 383.8853 | 389.3872 | 393.9015 | 398.2698 | 402.0268 | 406.8758 | 416.1848 | 423.4923 | 426.6757 | 433.2494 | 440.8722 | 448.285 | 457.4613 | 471.8547 | 478.1485 | 487.1643 | 492.9791 | 503.4141 | 508.3458 | 506.9317
geothermal | 2.793 | 2.2162 | 2.2523 | 2.1332 | 2.1521 | 2.2853 | 2.274 | 2.2142 | 2.2288 | 2.3819 | 2.4046 | 2.4092 | 2.5921 | 2.607 | 2.5143 | 2.5415 | 2.5166 | 2.4833 | 2.4443 | 2.5554 | 2.5719 | 2.5967 | 2.6486 | 2.6736 | 2.7028
hydro | 97.6 | 98.58 | 99.727 | 99.216 | 98.405 | 98.887 | 99.282 | 99.771 | 99.788 | 100.678 | 101.1204 | 101.0419 | 101.2259 | 101.6929 | 102.2702 | 102.3602 | 102.8477 | 102.8513 | 102.9606 | 102.8147 | 103.1884 | 103.1593 | 103.3397 | 103.2504 | 103.1033
nuclear | 97.86 | 98.1589 | 98.657 | 99.2089 | 99.6281 | 99.988 | 100.3338 | 100.2657 | 100.7549 | 101.0037 | 101.1674 | 101.4188 | 101.885 | 99.2403 | 98.5693 | 98.672 | 99.5648 | 99.6289 | 99.4329 | 98.119 | 96.5006 | 95.5464 | 94.6589 | 95.7729 | 96.8869
oil | 86.0872 | 87.7513 | 61.516 | 62.5845 | 61.163 | 60.8548 | 60.3201 | 58.3484 | 59.7693 | 59.1233 | 59.5255 | 53.9291 | 49.8326 | 46.7553 | 44.844 | 39.4158 | 36.9206 | 36.6036 | 34.7829 | 34.0052 | 30.1543 | 30.7805 | 33.1788 | 32.1588 | 31.9537
solar | 0.59371 | 0.5986 | 0.6426 | 0.681 | 0.7518 | 0.8938 | 1.0988 | 1.4388 | 1.6178 | 2.087 | 3.382 | 5.6435 | 8.613 | 13.2455 | 18.1121 | 24.2368 | 35.4337 | 43.7698 | 51.987 | 61.5872 | 76.4411 | 95.3909 | 114.3609 | 139.2053 | 177.4703
wind | 2.377 | 3.8636 | 4.4166 | 5.9952 | 6.4558 | 8.7064 | 11.3288 | 16.5151 | 24.6513 | 34.2958 | 39.3497 | 45.795 | 59.4533 | 60.1982 | 64.4302 | 72.7672 | 81.5024 | 87.8308 | 94.6662 | 103.8356 | 118.6635 | 133.0193 | 141.6739 | 148.0199 | 153.1523
Electricity Trade Data (TWh) - Source: UNSD
ISO | attribute | 2000 | 2001 | 2002 | 2003 | 2004 | 2005 | 2006 | 2007 | 2008 | 2009 | 2010 | 2011 | 2012 | 2013 | 2014 | 2015 | 2016 | 2017 | 2018 | 2019 | 2020 | 2021 | 2022 | 2023
USA | Export | 14.7 | 16.5 | 13.6 | 24 | 22.9 | 19.8 | 24.3 | 20.1 | 24.2 | 18.1 | 19.1 | 15 | 12 | 11.4 | 13.3 | 9.1 | 6.2 | 9.4 | 13.8 | 20 | 14.1 | 13.9 | 15.8 | 19.9
USA | Import | 48.6 | 38.5 | 36.4 | 30.4 | 34.2 | 44.5 | 42.7 | 51.4 | 57 | 52.2 | 45.1 | 52.3 | 59.3 | 70.4 | 66.5 | 75.8 | 72.7 | 65.7 | 58.3 | 59.1 | 61.4 | 53.2 | 57 | 38.9

## system_settings
USA |  | Time Slices
|  | Description | SourceValue | Option 1 | Option 2
500 | power plants size threshold for individual representation | Month | 01 | W | 1W
1 | efficiency multiplier for gas | Month | 02 | W | 1W
1 | efficiency multiplier for coal | Month | 03 | R | 2R
|  | Month | 04 | R | 2R
|  | Month | 05 | R | 2R
|  | Month | 06 | S | 3S
|  | Month | 07 | S | 3S
|  | Month | 08 | S | 3S
|  | Month | 09 | T | 4F
|  | Month | 10 | T | 4F
|  | Month | 11 | T | 4F
|  | Month | 12 | W | 1W
|  | Hour | 01 | N | N2
|  | Hour | 02 | N | N2
|  | Hour | 03 | N | N2
|  | Hour | 04 | N | N2
|  | Hour | 05 | N | N2
|  | Hour | 06 | D | D1
|  | Hour | 07 | D | D1
|  | Hour | 08 | D | D1
|  | Hour | 09 | D | D1
|  | Hour | 10 | D | D2
|  | Hour | 11 | D | D2
|  | Hour | 12 | D | D2
|  | Hour | 13 | D | D2
|  | Hour | 14 | D | D3
|  | Hour | 15 | D | D3
|  | Hour | 16 | D | D4
|  | Hour | 17 | D | D4
|  | Hour | 18 | D | D4
|  | Hour | 19 | P | D5
|  | Hour | 20 | P | D5
|  | Hour | 21 | N | D5
|  | Hour | 22 | N | D5
|  | Hour | 23 | N | N1
|  | Hour | 24 | N | N1
Note on A1: Amit Kanudia: 17-07-2025 ISO being processed