## Veda
[18 empty] | 1.1 |  | 0.9
[5 empty] | model_fuel | ember_min | ember_max | irena_min | irena_max
| ~TFM_INS-AT |  |  |  | bioenergy | 52.92% | 77.36% | 29.39% | 65.76% |  |  | ~UC_Sets: R_E: AllRegions
* | pset_ci | process | AFA |  | coal | 19.73% | 62.23%
| hydro | ep*,EN* | 31.13% |  | gas | 15.84% | 29.55%
28% | \I: solar | ep* |  |  | geothermal |  |  | 79.91% | 96.68% |  | ~UC_T: UC_CAP~LO | [9 empty] | ~UC_T: UC_CAP~UP
| \I: wind | ep* |  |  | hydro | 17.13% | 36.89% | 15.13% | 31.13% |  | UC_N | pset_ci | pset_co | UC_ACT | UC_CAP | 2022 | 2050 | UC_RHSRT | UC_RHSRT~0 |  | UC_N | pset_ci | UC_ACT | UC_CAP | 2050 | UC_RHSRT | UC_RHSRT~0
| nuclear | ep* | 0% |  | nuclear | [5 empty] | UCE_max coal fleet utilization | coal | -CO2Captured | -0.11416 |  | 0.62232 | 0.68455 | 0 | 3 |  | UCE_min coal fleet utilization | coal | -0.11416 | 0.19734 | 0.1776 | 0 | 3
[5 empty] | oil | 88.23% | 828.4% | 2.168% | 18.95% |  | UCE_max gas fleet utilization | gas | -CO2Captured | -0.11416 |  | 0.29551 | 0.32507 | 0 | 3 |  | UCE_min gas fleet utilization | gas | -0.11416 | 0.15844 | 0.1426 | 0 | 3
[5 empty] | solar | 4.151% | 14.13% | 4.042% | 14.28%
[5 empty] | windon | 15.3% | 21.8% | 15.3% | 21.59%
| ~TFM_INS | [9 empty] | ~UC_T: UC_CAP~UP
| attribute | value | process | [7 empty] | UC_N | pset_ci | pset_co | UC_ACT | UC_CAP | 2022 | 2050 | UC_RHSRT | UC_RHSRT~0 | UC_RHSRT~2050
| START | 2100 | Hydropower - large-scale unit,Solar photovoltaics - Large scale unit,Wind offshore,Wind onshore | [6 empty] | Hydropower - large-scale unit | UCE_max nuclear capacity | nuclear |  |  | 1 |  |  | 0 | 3 | 0
Solar photovoltaics - Large scale unit
Wind offshore
Wind onshore
~TFM_INS
| attribute | cset_cn | other_indexes | value | pset_co | process
| VDA_EMCB | coal | CO2 | 338.4 |  |  |  | 94
| VDA_EMCB | gas | CO2 | 198 |  |  |  | 55
| VDA_EMCB | oil | CO2 | 252 |  |  |  | 70
| COM_AGG | co2 | co2net | 1
| COM_AGG | co2captured | co2net | -1
| flo_cost | co2captured |  | 0.03 | co2captured
| life |  |  | 50 |  | g[_]*
| prc_capact |  |  | 8.76 |  | g[_]*
~UC_T: FX
| UC_N | pset_pn | pset_ci | UC_CAP | UC_RHSRT~0
| UCE_Solar capacity aggregation for peak | ElcAgg_Solar |  | 1 | 2
|  |  | solar | -1
| UCE_Wind capacity aggregation for peak | ElcAgg_Wind |  | 1 | 2
|  |  | wind | -1
Note on D8: Amit Kanudia: 29-07-2025 ember
Note on E27: Amit Kanudia: 03-08-2025 CO2 transport and storage cost

## buildrates
BUILD RATE ASSUMPTIONS
| iso | Solar Low | Solar High | Wind Low | Wind High | Hydro Low | Hydro High | Nuclear Low | Nuclear High
| ITA | 7 | 10 | 4 | 6 | 0.1 | 0.3 | 0 | 0
~UC_Sets: R_E: AllRegions
~UC_T: uc_rhsrt
* | uc_n | pset_ci | uc_attr | uc_ncap | 2025 | 2040 | 0
solar | uce_buildrate_solar | solar | ncap,buildup | 1 | 7 | 10 | 4
wind | uce_buildrate_wind | wind | ncap,buildup | 1 | 4 | 6 | 4
hydro | uce_buildrate_hydro | hydro | ncap,buildup | 1 | 0.1 | 0.3 | 4
nuclear | uce_buildrate_nuclear | nuclear | ncap,buildup | 1 | 0 | 0 | 4

## historical_data_long
model_fuel | Year | Unit | Value
bioenergy | 2000 | TWh | 1.39
coal | 2000 | TWh | 26.28
gas | 2000 | TWh | 101.36
hydro | 2000 | TWh | 44.2
nuclear | 2000 | TWh | 0
oil | 2000 | TWh | 91.43
bioenergy | 2000 | TWh | 4.7
solar | 2000 | TWh | 0.02
windon | 2000 | TWh | 0.56
bioenergy | 2001 | TWh | 1.83
coal | 2001 | TWh | 31.73
gas | 2001 | TWh | 104.19
hydro | 2001 | TWh | 46.81
nuclear | 2001 | TWh | 0
oil | 2001 | TWh | 81.63
bioenergy | 2001 | TWh | 4.51
solar | 2001 | TWh | 0.02
windon | 2001 | TWh | 1.18
bioenergy | 2002 | TWh | 2.71
coal | 2002 | TWh | 35.45
gas | 2002 | TWh | 99.41
hydro | 2002 | TWh | 39.52
nuclear | 2002 | TWh | 0
oil | 2002 | TWh | 94.36
bioenergy | 2002 | TWh | 4.66
solar | 2002 | TWh | 0.02
windon | 2002 | TWh | 1.4
bioenergy | 2003 | TWh | 3.37
coal | 2003 | TWh | 38.81
gas | 2003 | TWh | 117.3
hydro | 2003 | TWh | 36.67
nuclear | 2003 | TWh | 0
oil | 2003 | TWh | 83.3
bioenergy | 2003 | TWh | 5.34
solar | 2003 | TWh | 0.02
windon | 2003 | TWh | 1.46
bioenergy | 2004 | TWh | 4.22
coal | 2004 | TWh | 45.52
gas | 2004 | TWh | 129.84
hydro | 2004 | TWh | 42.34
nuclear | 2004 | TWh | 0
oil | 2004 | TWh | 64.48
bioenergy | 2004 | TWh | 5.44
solar | 2004 | TWh | 0.03
windon | 2004 | TWh | 1.84
bioenergy | 2005 | TWh | 4.67
coal | 2005 | TWh | 43.61
gas | 2005 | TWh | 149.33
hydro | 2005 | TWh | 36.07
nuclear | 2005 | TWh | 0
oil | 2005 | TWh | 53.26
bioenergy | 2005 | TWh | 5.32
solar | 2005 | TWh | 0.03
windon | 2005 | TWh | 2.34
bioenergy | 2006 | TWh | 5.11
coal | 2006 | TWh | 44.21
gas | 2006 | TWh | 158.14
hydro | 2006 | TWh | 36.99
nuclear | 2006 | TWh | 0
oil | 2006 | TWh | 52.62
bioenergy | 2006 | TWh | 5.53
solar | 2006 | TWh | 0.04
windon | 2006 | TWh | 2.97
bioenergy | 2007 | TWh | 5.26
coal | 2007 | TWh | 44.11
gas | 2007 | TWh | 172.71
hydro | 2007 | TWh | 32.82
nuclear | 2007 | TWh | 0
oil | 2007 | TWh | 41.63
bioenergy | 2007 | TWh | 5.57
solar | 2007 | TWh | 0.04
windon | 2007 | TWh | 4.03
bioenergy | 2008 | TWh | 5.97
coal | 2008 | TWh | 43.07
gas | 2008 | TWh | 172.77
hydro | 2008 | TWh | 41.62
nuclear | 2008 | TWh | 0
oil | 2008 | TWh | 37.57
bioenergy | 2008 | TWh | 5.52
solar | 2008 | TWh | 0.19
windon | 2008 | TWh | 4.86
bioenergy | 2009 | TWh | 7.56
coal | 2009 | TWh | 39.74
gas | 2009 | TWh | 147.36
hydro | 2009 | TWh | 49.14
nuclear | 2009 | TWh | 0
oil | 2009 | TWh | 30
bioenergy | 2009 | TWh | 5.34
solar | 2009 | TWh | 0.68
windon | 2009 | TWh | 6.54
bioenergy | 2010 | TWh | 9.44
coal | 2010 | TWh | 39.73
gas | 2010 | TWh | 152.81
hydro | 2010 | TWh | 51.12
nuclear | 2010 | TWh | 0
oil | 2010 | TWh | 27.12
bioenergy | 2010 | TWh | 5.38
solar | 2010 | TWh | 1.91
windon | 2010 | TWh | 9.12
bioenergy | 2011 | TWh | 10.83
coal | 2011 | TWh | 44.73
gas | 2011 | TWh | 144.6
hydro | 2011 | TWh | 45.82
nuclear | 2011 | TWh | 0
oil | 2011 | TWh | 26.09
bioenergy | 2011 | TWh | 5.65
solar | 2011 | TWh | 10.8
windon | 2011 | TWh | 9.85
bioenergy | 2012 | TWh | 12.49
coal | 2012 | TWh | 49.14
gas | 2012 | TWh | 129.14
hydro | 2012 | TWh | 41.87
nuclear | 2012 | TWh | 0
oil | 2012 | TWh | 24.75
bioenergy | 2012 | TWh | 5.59
solar | 2012 | TWh | 18.86
windon | 2012 | TWh | 13.41
bioenergy | 2013 | TWh | 17.08
coal | 2013 | TWh | 45.1
gas | 2013 | TWh | 108.91
hydro | 2013 | TWh | 52.77
nuclear | 2013 | TWh | 0
oil | 2013 | TWh | 20.01
bioenergy | 2013 | TWh | 5.66
solar | 2013 | TWh | 21.59
windon | 2013 | TWh | 14.9
bioenergy | 2014 | TWh | 18.72
coal | 2014 | TWh | 43.45
gas | 2014 | TWh | 93.66
hydro | 2014 | TWh | 58.55
nuclear | 2014 | TWh | 0
oil | 2014 | TWh | 18.74
bioenergy | 2014 | TWh | 5.92
solar | 2014 | TWh | 22.31
windon | 2014 | TWh | 15.18
bioenergy | 2015 | TWh | 19.39
coal | 2015 | TWh | 43.2
gas | 2015 | TWh | 110.88
hydro | 2015 | TWh | 45.54
nuclear | 2015 | TWh | 0
oil | 2015 | TWh | 16.73
bioenergy | 2015 | TWh | 6.18
solar | 2015 | TWh | 22.94
windon | 2015 | TWh | 14.84
bioenergy | 2016 | TWh | 19.5
coal | 2016 | TWh | 35.61
gas | 2016 | TWh | 126.17
hydro | 2016 | TWh | 42.43
nuclear | 2016 | TWh | 0
oil | 2016 | TWh | 16.16
bioenergy | 2016 | TWh | 6.29
solar | 2016 | TWh | 22.1
windon | 2016 | TWh | 17.69
bioenergy | 2017 | TWh | 19.37
coal | 2017 | TWh | 32.63
gas | 2017 | TWh | 140.36
hydro | 2017 | TWh | 36.2
nuclear | 2017 | TWh | 0
oil | 2017 | TWh | 15.21
bioenergy | 2017 | TWh | 6.2
solar | 2017 | TWh | 24.38
windon | 2017 | TWh | 17.74
bioenergy | 2018 | TWh | 19.14
coal | 2018 | TWh | 28.47
gas | 2018 | TWh | 128.56
hydro | 2018 | TWh | 48.79
nuclear | 2018 | TWh | 0
oil | 2018 | TWh | 14.62
bioenergy | 2018 | TWh | 6.11
solar | 2018 | TWh | 22.65
windon | 2018 | TWh | 17.72
bioenergy | 2019 | TWh | 19.55
coal | 2019 | TWh | 18.84
gas | 2019 | TWh | 141.7
hydro | 2019 | TWh | 46.32
nuclear | 2019 | TWh | 0
oil | 2019 | TWh | 13.62
bioenergy | 2019 | TWh | 6.07
solar | 2019 | TWh | 23.69
windon | 2019 | TWh | 20.2
bioenergy | 2020 | TWh | 19.62
coal | 2020 | TWh | 13.38
gas | 2020 | TWh | 133.7
hydro | 2020 | TWh | 47.55
nuclear | 2020 | TWh | 0
oil | 2020 | TWh | 12.83
bioenergy | 2020 | TWh | 6.03
solar | 2020 | TWh | 24.94
windon | 2020 | TWh | 18.76
bioenergy | 2021 | TWh | 19.06
coal | 2021 | TWh | 14.02
gas | 2021 | TWh | 144.01
hydro | 2021 | TWh | 45.39
nuclear | 2021 | TWh | 0
oil | 2021 | TWh | 11.13
bioenergy | 2021 | TWh | 5.91
solar | 2021 | TWh | 25.04
windon | 2021 | TWh | 20.93
bioenergy | 2022 | TWh | 17.61
coal | 2022 | TWh | 22.61
gas | 2022 | TWh | 141.47
hydro | 2022 | TWh | 28.4
nuclear | 2022 | TWh | 0
oil | 2022 | TWh | 15.63
bioenergy | 2022 | TWh | 5.84
solar | 2022 | TWh | 28.12
windon | 2022 | TWh | 20.28
bioenergy | 2023 | TWh | 16.61
coal | 2023 | TWh | 13.9
gas | 2023 | TWh | 118.34
hydro | 2023 | TWh | 37.94
nuclear | 2023 | TWh | 0
oil | 2023 | TWh | 15.54
bioenergy | 2023 | TWh | 5.73
solar | 2023 | TWh | 31.01
windon | 2023 | TWh | 23.51
bioenergy | 2000 | GW | 0.4
coal | 2000 | GW | 8.67
gas | 2000 | GW | 53.35
hydro | 2000 | GW | 16.39
nuclear | 2000 | GW
oil | 2000 | GW | 1.26
bioenergy | 2000 | GW | 0.73
solar | 2000 | GW | 0.02
windon | 2000 | GW | 0.36
bioenergy | 2001 | GW | 0.42
coal | 2001 | GW | 8.6
gas | 2001 | GW | 53.57
hydro | 2001 | GW | 16.46
nuclear | 2001 | GW
oil | 2001 | GW | 1.36
bioenergy | 2001 | GW | 0.73
solar | 2001 | GW | 0.02
windon | 2001 | GW | 0.66
bioenergy | 2002 | GW | 0.51
coal | 2002 | GW | 8.6
gas | 2002 | GW | 53.54
hydro | 2002 | GW | 16.56
nuclear | 2002 | GW
oil | 2002 | GW | 1.36
bioenergy | 2002 | GW | 0.86
solar | 2002 | GW | 0.02
windon | 2002 | GW | 0.78
bioenergy | 2003 | GW | 0.64
coal | 2003 | GW | 8.6
gas | 2003 | GW | 54.78
hydro | 2003 | GW | 16.7
nuclear | 2003 | GW
oil | 2003 | GW | 1.36
bioenergy | 2003 | GW | 0.93
solar | 2003 | GW | 0.03
windon | 2003 | GW | 0.87
bioenergy | 2004 | GW | 0.65
coal | 2004 | GW | 8.35
gas | 2004 | GW | 57.62
hydro | 2004 | GW | 16.79
nuclear | 2004 | GW
oil | 2004 | GW | 1.36
bioenergy | 2004 | GW | 0.87
solar | 2004 | GW | 0.03
windon | 2004 | GW | 1.13
bioenergy | 2005 | GW | 0.64
coal | 2005 | GW | 8.7
gas | 2005 | GW | 60.79
hydro | 2005 | GW | 17.04
nuclear | 2005 | GW
oil | 2005 | GW | 1.44
bioenergy | 2005 | GW | 0.9
solar | 2005 | GW | 0.03
windon | 2005 | GW | 1.63
bioenergy | 2006 | GW | 0.65
coal | 2006 | GW | 8.7
gas | 2006 | GW | 64.31
hydro | 2006 | GW | 17.11
nuclear | 2006 | GW
oil | 2006 | GW | 1.44
bioenergy | 2006 | GW | 0.92
solar | 2006 | GW | 0.05
windon | 2006 | GW | 1.9
bioenergy | 2007 | GW | 0.69
coal | 2007 | GW | 8.7
gas | 2007 | GW | 67.46
hydro | 2007 | GW | 17.16
nuclear | 2007 | GW
oil | 2007 | GW | 1.44
bioenergy | 2007 | GW | 0.94
solar | 2007 | GW | 0.11
windon | 2007 | GW | 2.7
bioenergy | 2008 | GW | 0.88
coal | 2008 | GW | 8.06
gas | 2008 | GW | 70.95
hydro | 2008 | GW | 17.32
nuclear | 2008 | GW
oil | 2008 | GW | 1.44
bioenergy | 2008 | GW | 0.95
solar | 2008 | GW | 0.48
windon | 2008 | GW | 3.53
bioenergy | 2009 | GW | 1.17
coal | 2009 | GW | 8.72
gas | 2009 | GW | 71.14
hydro | 2009 | GW | 17.41
nuclear | 2009 | GW
oil | 2009 | GW | 1.44
bioenergy | 2009 | GW | 1.05
solar | 2009 | GW | 1.26
windon | 2009 | GW | 4.88
bioenergy | 2010 | GW | 1.47
coal | 2010 | GW | 9.97
gas | 2010 | GW | 72.46
hydro | 2010 | GW | 17.56
nuclear | 2010 | GW
oil | 2010 | GW | 1.44
bioenergy | 2010 | GW | 1.09
solar | 2010 | GW | 3.6
windon | 2010 | GW | 5.79
bioenergy | 2011 | GW | 1.89
coal | 2011 | GW | 9.97
gas | 2011 | GW | 73.33
hydro | 2011 | GW | 17.78
nuclear | 2011 | GW
oil | 2011 | GW | 1.44
bioenergy | 2011 | GW | 1.1
solar | 2011 | GW | 13.14
windon | 2011 | GW | 6.92
bioenergy | 2012 | GW | 2.8
coal | 2012 | GW | 9.97
gas | 2012 | GW | 73.22
hydro | 2012 | GW | 17.92
nuclear | 2012 | GW
oil | 2012 | GW | 1.44
bioenergy | 2012 | GW | 1.1
solar | 2012 | GW | 16.79
windon | 2012 | GW | 8.1
bioenergy | 2013 | GW | 2.93
coal | 2013 | GW | 9.97
gas | 2013 | GW | 70.95
hydro | 2013 | GW | 18.05
nuclear | 2013 | GW
oil | 2013 | GW | 1.44
bioenergy | 2013 | GW | 1.15
solar | 2013 | GW | 18.19
windon | 2013 | GW | 8.54
bioenergy | 2014 | GW | 2.95
coal | 2014 | GW | 9.83
gas | 2014 | GW | 67.48
hydro | 2014 | GW | 18.12
nuclear | 2014 | GW
oil | 2014 | GW | 1.44
bioenergy | 2014 | GW | 1.18
solar | 2014 | GW | 18.6
windon | 2014 | GW | 8.68
bioenergy | 2015 | GW | 2.95
coal | 2015 | GW | 9.69
gas | 2015 | GW | 61.81
hydro | 2015 | GW | 18.24
nuclear | 2015 | GW
oil | 2015 | GW | 1.44
bioenergy | 2015 | GW | 1.18
solar | 2015 | GW | 18.91
windon | 2015 | GW | 9.14
bioenergy | 2016 | GW | 3.03
coal | 2016 | GW | 8.71
gas | 2016 | GW | 58.22
hydro | 2016 | GW | 18.32
nuclear | 2016 | GW
oil | 2016 | GW | 1.44
bioenergy | 2016 | GW | 1.18
solar | 2016 | GW | 19.29
windon | 2016 | GW | 9.38
bioenergy | 2017 | GW | 3.04
coal | 2017 | GW | 8.55
gas | 2017 | GW | 57.4
hydro | 2017 | GW | 18.49
nuclear | 2017 | GW
oil | 2017 | GW | 1.44
bioenergy | 2017 | GW | 1.18
solar | 2017 | GW | 19.69
windon | 2017 | GW | 9.74
bioenergy | 2018 | GW | 3.08
coal | 2018 | GW | 8.55
gas | 2018 | GW | 57.35
hydro | 2018 | GW | 18.56
nuclear | 2018 | GW
oil | 2018 | GW | 1.44
bioenergy | 2018 | GW | 1.18
solar | 2018 | GW | 20.11
windon | 2018 | GW | 10.23
bioenergy | 2019 | GW | 3.06
coal | 2019 | GW | 8.55
gas | 2019 | GW | 57.41
hydro | 2019 | GW | 18.6
nuclear | 2019 | GW
oil | 2019 | GW | 1.44
bioenergy | 2019 | GW | 1.16
solar | 2019 | GW | 20.87
windon | 2019 | GW | 10.68
bioenergy | 2020 | GW | 3.04
coal | 2020 | GW | 7.74
gas | 2020 | GW | 56.24
hydro | 2020 | GW | 18.75
nuclear | 2020 | GW
oil | 2020 | GW | 1.44
bioenergy | 2020 | GW | 1.17
solar | 2020 | GW | 21.66
windon | 2020 | GW | 10.87
bioenergy | 2021 | GW | 3
coal | 2021 | GW | 6.81
gas | 2021 | GW | 55.63
hydro | 2021 | GW | 18.81
nuclear | 2021 | GW
oil | 2021 | GW | 1.44
bioenergy | 2021 | GW | 1.19
solar | 2021 | GW | 22.6
windon | 2021 | GW | 11.25
bioenergy | 2022 | GW | 3
coal | 2022 | GW | 6.81
gas | 2022 | GW | 56.32
hydro | 2022 | GW | 18.93
nuclear | 2022 | GW
oil | 2022 | GW | 1.44
bioenergy | 2022 | GW | 1.17
solar | 2022 | GW | 24.56
windon | 2022 | GW | 11.82
bioenergy | 2023 | GW | 3.04
coal | 2023 | GW | 6.17
gas | 2023 | GW | 57.28
hydro | 2023 | GW | 18.85
nuclear | 2023 | GW
oil | 2023 | GW | 1.44
bioenergy | 2023 | GW | 1.17
solar | 2023 | GW | 29.8
windon | 2023 | GW | 12.31
bioenergy | 2000 | mtCO2 | 0.3
coal | 2000 | mtCO2 | 24.64
gas | 2000 | mtCO2 | 49.08
hydro | 2000 | mtCO2 | 1.05
nuclear | 2000 | mtCO2 | 0
oil | 2000 | mtCO2 | 60.16
bioenergy | 2000 | mtCO2 | 0.18
solar | 2000 | mtCO2 | 0
windon | 2000 | mtCO2 | 0.01
bioenergy | 2001 | mtCO2 | 0.4
coal | 2001 | mtCO2 | 29.74
gas | 2001 | mtCO2 | 50.45
hydro | 2001 | mtCO2 | 1.11
nuclear | 2001 | mtCO2 | 0
oil | 2001 | mtCO2 | 53.71
bioenergy | 2001 | mtCO2 | 0.17
solar | 2001 | mtCO2 | 0
windon | 2001 | mtCO2 | 0.01
bioenergy | 2002 | mtCO2 | 0.59
coal | 2002 | mtCO2 | 33.22
gas | 2002 | mtCO2 | 48.13
hydro | 2002 | mtCO2 | 0.94
nuclear | 2002 | mtCO2 | 0
oil | 2002 | mtCO2 | 62.09
bioenergy | 2002 | mtCO2 | 0.18
solar | 2002 | mtCO2 | 0
windon | 2002 | mtCO2 | 0.02
bioenergy | 2003 | mtCO2 | 0.73
coal | 2003 | mtCO2 | 36.37
gas | 2003 | mtCO2 | 56.79
hydro | 2003 | mtCO2 | 0.87
nuclear | 2003 | mtCO2 | 0
oil | 2003 | mtCO2 | 54.81
bioenergy | 2003 | mtCO2 | 0.2
solar | 2003 | mtCO2 | 0
windon | 2003 | mtCO2 | 0.02
bioenergy | 2004 | mtCO2 | 0.91
coal | 2004 | mtCO2 | 42.65
gas | 2004 | mtCO2 | 62.86
hydro | 2004 | mtCO2 | 1.01
nuclear | 2004 | mtCO2 | 0
oil | 2004 | mtCO2 | 42.43
bioenergy | 2004 | mtCO2 | 0.2
solar | 2004 | mtCO2 | 0
windon | 2004 | mtCO2 | 0.02
bioenergy | 2005 | mtCO2 | 1.01
coal | 2005 | mtCO2 | 40.86
gas | 2005 | mtCO2 | 72.3
hydro | 2005 | mtCO2 | 0.86
nuclear | 2005 | mtCO2 | 0
oil | 2005 | mtCO2 | 35.05
bioenergy | 2005 | mtCO2 | 0.2
solar | 2005 | mtCO2 | 0
windon | 2005 | mtCO2 | 0.03
bioenergy | 2006 | mtCO2 | 1.1
coal | 2006 | mtCO2 | 41.45
gas | 2006 | mtCO2 | 76.57
hydro | 2006 | mtCO2 | 0.88
nuclear | 2006 | mtCO2 | 0
oil | 2006 | mtCO2 | 34.62
bioenergy | 2006 | mtCO2 | 0.21
solar | 2006 | mtCO2 | 0
windon | 2006 | mtCO2 | 0.04
bioenergy | 2007 | mtCO2 | 1.14
coal | 2007 | mtCO2 | 41.35
gas | 2007 | mtCO2 | 83.62
hydro | 2007 | mtCO2 | 0.78
nuclear | 2007 | mtCO2 | 0
oil | 2007 | mtCO2 | 27.39
bioenergy | 2007 | mtCO2 | 0.21
solar | 2007 | mtCO2 | 0
windon | 2007 | mtCO2 | 0.05
bioenergy | 2008 | mtCO2 | 1.29
coal | 2008 | mtCO2 | 40.34
gas | 2008 | mtCO2 | 83.65
hydro | 2008 | mtCO2 | 0.99
nuclear | 2008 | mtCO2 | 0
oil | 2008 | mtCO2 | 24.72
bioenergy | 2008 | mtCO2 | 0.21
solar | 2008 | mtCO2 | 0.01
windon | 2008 | mtCO2 | 0.06
bioenergy | 2009 | mtCO2 | 1.63
coal | 2009 | mtCO2 | 37.12
gas | 2009 | mtCO2 | 71.35
hydro | 2009 | mtCO2 | 1.17
nuclear | 2009 | mtCO2 | 0
oil | 2009 | mtCO2 | 19.74
bioenergy | 2009 | mtCO2 | 0.2
solar | 2009 | mtCO2 | 0.03
windon | 2009 | mtCO2 | 0.08
bioenergy | 2010 | mtCO2 | 2.04
coal | 2010 | mtCO2 | 36.94
gas | 2010 | mtCO2 | 73.99
hydro | 2010 | mtCO2 | 1.21
nuclear | 2010 | mtCO2 | 0
oil | 2010 | mtCO2 | 17.84
bioenergy | 2010 | mtCO2 | 0.2
solar | 2010 | mtCO2 | 0.09
windon | 2010 | mtCO2 | 0.11
bioenergy | 2011 | mtCO2 | 2.34
coal | 2011 | mtCO2 | 41.48
gas | 2011 | mtCO2 | 70.01
hydro | 2011 | mtCO2 | 1.09
nuclear | 2011 | mtCO2 | 0
oil | 2011 | mtCO2 | 17.17
bioenergy | 2011 | mtCO2 | 0.21
solar | 2011 | mtCO2 | 0.51
windon | 2011 | mtCO2 | 0.12
bioenergy | 2012 | mtCO2 | 2.7
coal | 2012 | mtCO2 | 45.57
gas | 2012 | mtCO2 | 62.53
hydro | 2012 | mtCO2 | 0.99
nuclear | 2012 | mtCO2 | 0
oil | 2012 | mtCO2 | 16.29
bioenergy | 2012 | mtCO2 | 0.21
solar | 2012 | mtCO2 | 0.9
windon | 2012 | mtCO2 | 0.16
bioenergy | 2013 | mtCO2 | 3.69
coal | 2013 | mtCO2 | 41.82
gas | 2013 | mtCO2 | 52.73
hydro | 2013 | mtCO2 | 1.25
nuclear | 2013 | mtCO2 | 0
oil | 2013 | mtCO2 | 13.17
bioenergy | 2013 | mtCO2 | 0.21
solar | 2013 | mtCO2 | 1.03
windon | 2013 | mtCO2 | 0.18
bioenergy | 2014 | mtCO2 | 4.05
coal | 2014 | mtCO2 | 40.28
gas | 2014 | mtCO2 | 45.35
hydro | 2014 | mtCO2 | 1.39
nuclear | 2014 | mtCO2 | 0
oil | 2014 | mtCO2 | 12.33
bioenergy | 2014 | mtCO2 | 0.22
solar | 2014 | mtCO2 | 1.06
windon | 2014 | mtCO2 | 0.19
bioenergy | 2015 | mtCO2 | 4.19
coal | 2015 | mtCO2 | 40.03
gas | 2015 | mtCO2 | 53.68
hydro | 2015 | mtCO2 | 1.08
nuclear | 2015 | mtCO2 | 0
oil | 2015 | mtCO2 | 11.01
bioenergy | 2015 | mtCO2 | 0.23
solar | 2015 | mtCO2 | 1.09
windon | 2015 | mtCO2 | 0.18
bioenergy | 2016 | mtCO2 | 4.22
coal | 2016 | mtCO2 | 32.92
gas | 2016 | mtCO2 | 61.09
hydro | 2016 | mtCO2 | 1.01
nuclear | 2016 | mtCO2 | 0
oil | 2016 | mtCO2 | 10.63
bioenergy | 2016 | mtCO2 | 0.24
solar | 2016 | mtCO2 | 1.05
windon | 2016 | mtCO2 | 0.22
bioenergy | 2017 | mtCO2 | 4.19
coal | 2017 | mtCO2 | 30.09
gas | 2017 | mtCO2 | 67.96
hydro | 2017 | mtCO2 | 0.86
nuclear | 2017 | mtCO2 | 0
oil | 2017 | mtCO2 | 10.01
bioenergy | 2017 | mtCO2 | 0.23
solar | 2017 | mtCO2 | 1.16
windon | 2017 | mtCO2 | 0.22
bioenergy | 2018 | mtCO2 | 4.14
coal | 2018 | mtCO2 | 26.24
gas | 2018 | mtCO2 | 62.24
hydro | 2018 | mtCO2 | 1.16
nuclear | 2018 | mtCO2 | 0
oil | 2018 | mtCO2 | 9.62
bioenergy | 2018 | mtCO2 | 0.23
solar | 2018 | mtCO2 | 1.08
windon | 2018 | mtCO2 | 0.22
bioenergy | 2019 | mtCO2 | 4.23
coal | 2019 | mtCO2 | 17.36
gas | 2019 | mtCO2 | 68.61
hydro | 2019 | mtCO2 | 1.1
nuclear | 2019 | mtCO2 | 0
oil | 2019 | mtCO2 | 8.96
bioenergy | 2019 | mtCO2 | 0.23
solar | 2019 | mtCO2 | 1.13
windon | 2019 | mtCO2 | 0.25
bioenergy | 2020 | mtCO2 | 4.24
coal | 2020 | mtCO2 | 12.34
gas | 2020 | mtCO2 | 64.73
hydro | 2020 | mtCO2 | 1.13
nuclear | 2020 | mtCO2 | 0
oil | 2020 | mtCO2 | 8.44
bioenergy | 2020 | mtCO2 | 0.23
solar | 2020 | mtCO2 | 1.19
windon | 2020 | mtCO2 | 0.23
bioenergy | 2021 | mtCO2 | 4.12
coal | 2021 | mtCO2 | 12.94
gas | 2021 | mtCO2 | 69.73
hydro | 2021 | mtCO2 | 1.08
nuclear | 2021 | mtCO2 | 0
oil | 2021 | mtCO2 | 7.32
bioenergy | 2021 | mtCO2 | 0.22
solar | 2021 | mtCO2 | 1.19
windon | 2021 | mtCO2 | 0.26
bioenergy | 2022 | mtCO2 | 3.81
coal | 2022 | mtCO2 | 20.88
gas | 2022 | mtCO2 | 68.5
hydro | 2022 | mtCO2 | 0.67
nuclear | 2022 | mtCO2 | 0
oil | 2022 | mtCO2 | 10.28
bioenergy | 2022 | mtCO2 | 0.22
solar | 2022 | mtCO2 | 1.34
windon | 2022 | mtCO2 | 0.25
bioenergy | 2023 | mtCO2 | 3.59
coal | 2023 | mtCO2 | 12.84
gas | 2023 | mtCO2 | 57.3
hydro | 2023 | mtCO2 | 0.9
nuclear | 2023 | mtCO2 | 0
oil | 2023 | mtCO2 | 10.23
bioenergy | 2023 | mtCO2 | 0.22
solar | 2023 | mtCO2 | 1.47
windon | 2023 | mtCO2 | 0.29
Import | 2000 | TWh | 44.35
Export | 2000 | TWh | 0
Import | 2001 | TWh | 48.38
Export | 2001 | TWh | 0
Import | 2002 | TWh | 50.6
Export | 2002 | TWh | 0
Import | 2003 | TWh | 50.97
Export | 2003 | TWh | 0
Import | 2004 | TWh | 45.63
Export | 2004 | TWh | 0
Import | 2005 | TWh | 49.15
Export | 2005 | TWh | 0
Import | 2006 | TWh | 44.99
Export | 2006 | TWh | 0
Import | 2007 | TWh | 46.28
Export | 2007 | TWh | 0
Import | 2008 | TWh | 40.03
Export | 2008 | TWh | 0
Import | 2009 | TWh | 44.96
Export | 2009 | TWh | 0
Import | 2010 | TWh | 44.16
Export | 2010 | TWh | 0
Import | 2011 | TWh | 45.73
Export | 2011 | TWh | 0
Import | 2012 | TWh | 43.1
Export | 2012 | TWh | 0
Import | 2013 | TWh | 42.14
Export | 2013 | TWh | 0
Import | 2014 | TWh | 43.72
Export | 2014 | TWh | 0
Import | 2015 | TWh | 46.38
Export | 2015 | TWh | 0
Import | 2016 | TWh | 37.03
Export | 2016 | TWh | 0
Import | 2017 | TWh | 37.76
Export | 2017 | TWh | 0
Import | 2018 | TWh | 43.9
Export | 2018 | TWh | 0
Import | 2019 | TWh | 38.14
Export | 2019 | TWh | 0
Import | 2020 | TWh | 32.2
Export | 2020 | TWh | 0
Import | 2021 | TWh | 42.79
Export | 2021 | TWh | 0
Import | 2022 | TWh | 42.99
Export | 2022 | TWh | 0
Import | 2023 | TWh | 51.25
Export | 2023 | TWh | 0