## Veda
~Inputcell: 3
3
Nationally Determined Contributions (NDCs)
1 | Delayed transition
2 | Net Zero 2050
3 | Nationally Determined Contributions (NDCs)
4 | Below 2°C | [7 empty] | 146.52 | base-year demand (TWh)
5 | Current Policies
6 | Low demand
7 | Fragmented World
~TFM_INS-TS
|  | 2020 | 2025 | 2030 | 2035 | 2040 | 2045 | 2050 | commodity | 2022 | 2025 | 2030 | 2035 | 2040 | 2045 | 2050 | attribute
|  | 0.0154 | 0.0126 | 0.0178 | 0.0311 | 0.0509 | 0.0813 | 0.1142 | elc_transport | 5.8608 | 5.8608 | 5.8608 | 5.8608 | 5.8608 | 5.8608 | 5.8608 | demand |  | non-road transport demand assumed to be constant
|  | 0.2324 | 0.2443 | 0.2526 | 0.2373 | 0.2225 | 0.2191 | 0.2153 | elc_buildings | 88.4448 | 92.9736 | 96.1323 | 90.3096 | 84.6771 | 83.3832 | 81.937 | demand
|  | 0.1372 | 0.1348 | 0.126 | 0.1133 | 0.0982 | 0.0825 | 0.0771 | elc_industry | 52.2144 | 51.301 | 47.952 | 43.1187 | 37.3721 | 31.3971 | 29.3421 | demand
[9 empty] | elc_roadtransport | 0 | -1.0656 | 0.91337 | 5.975 | 13.5103 | 25.0797 | 37.6005 | demand
~TFM_INS-TS
[9 empty] | process | 2022 | 2025 | 2030 | 2035 | 2040 | 2045 | 2050 | attribute | limtype
[9 empty] | Trd_electricity import | 2022: 25.8; 2025: 23.0667 | ACT_BND | FX
[9 empty] | Trd_electricity export | 2022: 13.3; 2025: 9.9833 | ACT_BND | FX

## iamc_data
Model | Scenario | Region | Variable | Unit | 2020 | 2025 | 2030 | 2035 | 2040 | 2045 | 2050 | variable | potential_use | commodity
Downscaling[MESSAGEix-GLOBIOM 1.1-M-R12] | Delayed transition | NOR | Final Energy¦Industry¦Electricity | EJ/yr | 0.1422 | 0.142 | 0.1389 | 0.1307 | 0.1196 | 0.1033 | 0.0892 | Final Energy¦Industry¦Electricity | demand_projection | elc_industry
Downscaling[MESSAGEix-GLOBIOM 1.1-M-R12] | Net Zero 2050 | NOR | Final Energy¦Industry¦Electricity | EJ/yr | 0.1294 | 0.1215 | 0.1332 | 0.1305 | 0.112 | 0.1028 | 0.0993 | Final Energy¦Industry¦Electricity | demand_projection | elc_industry
Downscaling[MESSAGEix-GLOBIOM 1.1-M-R12] | Nationally Determined Contributions (NDCs) | NOR | Final Energy¦Transportation¦Electricity | EJ/yr | 0.0154 | 0.0126 | 0.0178 | 0.0311 | 0.0509 | 0.0813 | 0.1142 | Final Energy¦Transportation¦Electricity | demand_projection | elc_transport
Downscaling[MESSAGEix-GLOBIOM 1.1-M-R12] | Nationally Determined Contributions (NDCs) | NOR | Final Energy¦Residential and Commercial¦Electricity | EJ/yr | 0.2324 | 0.2443 | 0.2526 | 0.2373 | 0.2225 | 0.2191 | 0.2153 | Final Energy¦Residential and Commercial¦Electricity | demand_projection | elc_buildings
Downscaling[MESSAGEix-GLOBIOM 1.1-M-R12] | Nationally Determined Contributions (NDCs) | NOR | Final Energy¦Industry¦Electricity | EJ/yr | 0.1372 | 0.1348 | 0.126 | 0.1133 | 0.0982 | 0.0825 | 0.0771 | Final Energy¦Industry¦Electricity | demand_projection | elc_industry
Downscaling[MESSAGEix-GLOBIOM 1.1-M-R12] | Below 2°C | NOR | Final Energy¦Industry¦Electricity | EJ/yr | 0.1352 | 0.1308 | 0.1315 | 0.1124 | 0.0997 | 0.0858 | 0.0818 | Final Energy¦Industry¦Electricity | demand_projection | elc_industry
Downscaling[MESSAGEix-GLOBIOM 1.1-M-R12] | Below 2°C | NOR | Final Energy¦Residential and Commercial¦Electricity | EJ/yr | 0.2351 | 0.2487 | 0.2637 | 0.2373 | 0.2204 | 0.2335 | 0.2489 | Final Energy¦Residential and Commercial¦Electricity | demand_projection | elc_buildings
Downscaling[MESSAGEix-GLOBIOM 1.1-M-R12] | Below 2°C | NOR | Final Energy¦Transportation¦Electricity | EJ/yr | 0.0143 | 0.0117 | 0.028 | 0.0524 | 0.0861 | 0.1126 | 0.1174 | Final Energy¦Transportation¦Electricity | demand_projection | elc_transport
Downscaling[MESSAGEix-GLOBIOM 1.1-M-R12] | Current Policies | NOR | Final Energy¦Transportation¦Electricity | EJ/yr | 0.0146 | 0.0119 | 0.0245 | 0.0229 | 0.0176 | 0.0182 | 0.0278 | Final Energy¦Transportation¦Electricity | demand_projection | elc_transport
Downscaling[MESSAGEix-GLOBIOM 1.1-M-R12] | Net Zero 2050 | NOR | Final Energy¦Residential and Commercial¦Electricity | EJ/yr | 0.2352 | 0.2473 | 0.2527 | 0.2414 | 0.248 | 0.2545 | 0.2609 | Final Energy¦Residential and Commercial¦Electricity | demand_projection | elc_buildings
Downscaling[MESSAGEix-GLOBIOM 1.1-M-R12] | Current Policies | NOR | Final Energy¦Industry¦Electricity | EJ/yr | 0.1401 | 0.1388 | 0.1345 | 0.1198 | 0.1019 | 0.0844 | 0.0729 | Final Energy¦Industry¦Electricity | demand_projection | elc_industry
Downscaling[MESSAGEix-GLOBIOM 1.1-M-R12] | Current Policies | NOR | Final Energy¦Residential and Commercial¦Electricity | EJ/yr | 0.2237 | 0.2347 | 0.2514 | 0.239 | 0.2298 | 0.2303 | 0.2349 | Final Energy¦Residential and Commercial¦Electricity | demand_projection | elc_buildings
Downscaling[MESSAGEix-GLOBIOM 1.1-M-R12] | Net Zero 2050 | NOR | Final Energy¦Transportation¦Electricity | EJ/yr | 0.0146 | 0.0123 | 0.0247 | 0.0577 | 0.0853 | 0.1013 | 0.1089 | Final Energy¦Transportation¦Electricity | demand_projection | elc_transport
Downscaling[MESSAGEix-GLOBIOM 1.1-M-R12] | Delayed transition | NOR | Final Energy¦Residential and Commercial¦Electricity | EJ/yr | 0.2259 | 0.2379 | 0.256 | 0.2422 | 0.2357 | 0.2542 | 0.2748 | Final Energy¦Residential and Commercial¦Electricity | demand_projection | elc_buildings
Downscaling[MESSAGEix-GLOBIOM 1.1-M-R12] | Low demand | NOR | Final Energy¦Industry¦Electricity | EJ/yr | 0.1308 | 0.1209 | 0.1202 | 0.1051 | 0.0854 | 0.0602 | 0.0447 | Final Energy¦Industry¦Electricity | demand_projection | elc_industry
Downscaling[MESSAGEix-GLOBIOM 1.1-M-R12] | Fragmented World | NOR | Final Energy¦Transportation¦Electricity | EJ/yr | 0.0141 | 0.0121 | 0.0238 | 0.045 | 0.0691 | 0.1001 | 0.1225 | Final Energy¦Transportation¦Electricity | demand_projection | elc_transport
Downscaling[MESSAGEix-GLOBIOM 1.1-M-R12] | Fragmented World | NOR | Final Energy¦Residential and Commercial¦Electricity | EJ/yr | 0.2367 | 0.2491 | 0.2685 | 0.2461 | 0.2275 | 0.2271 | 0.2287 | Final Energy¦Residential and Commercial¦Electricity | demand_projection | elc_buildings
Downscaling[MESSAGEix-GLOBIOM 1.1-M-R12] | Fragmented World | NOR | Final Energy¦Industry¦Electricity | EJ/yr | 0.1374 | 0.1397 | 0.1369 | 0.1211 | 0.1106 | 0.0992 | 0.0926 | Final Energy¦Industry¦Electricity | demand_projection | elc_industry
Downscaling[MESSAGEix-GLOBIOM 1.1-M-R12] | Low demand | NOR | Final Energy¦Residential and Commercial¦Electricity | EJ/yr | 0.2266 | 0.2345 | 0.201 | 0.1482 | 0.1175 | 0.1187 | 0.1186 | Final Energy¦Residential and Commercial¦Electricity | demand_projection | elc_buildings
Downscaling[MESSAGEix-GLOBIOM 1.1-M-R12] | Low demand | NOR | Final Energy¦Transportation¦Electricity | EJ/yr | 0.0134 | 0.0116 | 0.0265 | 0.0496 | 0.0701 | 0.0982 | 0.1142 | Final Energy¦Transportation¦Electricity | demand_projection | elc_transport
Downscaling[MESSAGEix-GLOBIOM 1.1-M-R12] | Delayed transition | NOR | Final Energy¦Transportation¦Electricity | EJ/yr | 0.0144 | 0.0118 | 0.0245 | 0.0448 | 0.0785 | 0.1051 | 0.1278 | Final Energy¦Transportation¦Electricity | demand_projection | elc_transport
Downscaling[MESSAGEix-GLOBIOM 1.1-M-R12] | Net Zero 2050 | NOR | Price¦Primary Energy¦Biomass | US$2010/GJ | 0.7933 | 2.3658 | 38.7453 | 24.5133 | 34.9824 | 41.5464 | 41.0911 | Price¦Primary Energy¦Biomass | fuel_supply | bioenergy
Downscaling[MESSAGEix-GLOBIOM 1.1-M-R12] | Net Zero 2050 | NOR | Price¦Primary Energy¦Coal | US$2010/GJ | 1.8211 | 1.816 | -21.2243 | -8.6716 | 3.6582 | 10.1351 | 10.4336 | Price¦Primary Energy¦Coal | fuel_supply | coal
Downscaling[MESSAGEix-GLOBIOM 1.1-M-R12] | Net Zero 2050 | NOR | Price¦Primary Energy¦Gas | US$2010/GJ | 2.4039 | 2.8318 | 12.2509 | -7.8919 | 5.1348 | 6.7725 | 7.3808 | Price¦Primary Energy¦Gas | fuel_supply | gas
Downscaling[MESSAGEix-GLOBIOM 1.1-M-R12] | Below 2°C | NOR | Price¦Primary Energy¦Gas | US$2010/GJ | 2.4039 | 2.8318 | 3.2805 | 3.6632 | 4.0733 | 4.3662 | 4.7949 | Price¦Primary Energy¦Gas | fuel_supply | gas
Downscaling[MESSAGEix-GLOBIOM 1.1-M-R12] | Low demand | NOR | Price¦Primary Energy¦Coal | US$2010/GJ | 1.8211 | 1.816 | -11.7649 | -5.6933 | 0.2686 | 5.3328 | 6.3019 | Price¦Primary Energy¦Coal | fuel_supply | coal
Downscaling[MESSAGEix-GLOBIOM 1.1-M-R12] | Below 2°C | NOR | Price¦Secondary Energy¦Liquids¦Oil | US$2010/GJ | 3.1243 | 4.3204 | 4.3512 | 4.8298 | 4.9288 | 5.2038 | 5.2706 | Price¦Secondary Energy¦Liquids¦Oil | fuel_supply | oil
Downscaling[MESSAGEix-GLOBIOM 1.1-M-R12] | Below 2°C | NOR | Price¦Primary Energy¦Biomass | US$2010/GJ | 0.7933 | 2.3658 | 4.7641 | 5.843 | 8.5248 | 8.0258 | 9.2623 | Price¦Primary Energy¦Biomass | fuel_supply | bioenergy
Downscaling[MESSAGEix-GLOBIOM 1.1-M-R12] | Below 2°C | NOR | Price¦Primary Energy¦Coal | US$2010/GJ | 1.8211 | 1.816 | -0.695 | -2.2565 | -0.9087 | 2.5486 | 2.6432 | Price¦Primary Energy¦Coal | fuel_supply | coal
Downscaling[MESSAGEix-GLOBIOM 1.1-M-R12] | Net Zero 2050 | NOR | Price¦Secondary Energy¦Liquids¦Oil | US$2010/GJ | 3.1243 | 4.3204 | 6.96 | 5.1535 | 10.4002 | 4.334 | 4.699 | Price¦Secondary Energy¦Liquids¦Oil | fuel_supply | oil
Downscaling[MESSAGEix-GLOBIOM 1.1-M-R12] | Low demand | NOR | Price¦Primary Energy¦Biomass | US$2010/GJ | 0.7933 | 2.3658 | 7.2775 | 7.47 | 12.0372 | 18.975 | 18.1554 | Price¦Primary Energy¦Biomass | fuel_supply | bioenergy
Downscaling[MESSAGEix-GLOBIOM 1.1-M-R12] | Nationally Determined Contributions (NDCs) | NOR | Price¦Primary Energy¦Biomass | US$2010/GJ | 0.7933 | 2.3658 | 4.1578 | 4.0719 | 6.8927 | 5.6954 | 6.9613 | Price¦Primary Energy¦Biomass | fuel_supply | bioenergy
Downscaling[MESSAGEix-GLOBIOM 1.1-M-R12] | Nationally Determined Contributions (NDCs) | NOR | Price¦Primary Energy¦Gas | US$2010/GJ | 2.4039 | 2.8318 | 3.1796 | 3.6646 | 3.8375 | 4.4396 | 4.7228 | Price¦Primary Energy¦Gas | fuel_supply | gas
Downscaling[MESSAGEix-GLOBIOM 1.1-M-R12] | Delayed transition | NOR | Price¦Primary Energy¦Biomass | US$2010/GJ | 0.7933 | 1.8441 | 4.6742 | 7.4223 | 8.4809 | 9.75 | 11.804 | Price¦Primary Energy¦Biomass | fuel_supply | bioenergy
Downscaling[MESSAGEix-GLOBIOM 1.1-M-R12] | Delayed transition | NOR | Price¦Primary Energy¦Coal | US$2010/GJ | 1.8211 | 2.3668 | 4.0582 | -3.5796 | -3.2061 | 2.6182 | 3.4154 | Price¦Primary Energy¦Coal | fuel_supply | coal
Downscaling[MESSAGEix-GLOBIOM 1.1-M-R12] | Delayed transition | NOR | Price¦Primary Energy¦Gas | US$2010/GJ | 2.4039 | 2.8899 | 7.7437 | 3.7477 | 3.9839 | 4.5586 | 4.9874 | Price¦Primary Energy¦Gas | fuel_supply | gas
Downscaling[MESSAGEix-GLOBIOM 1.1-M-R12] | Delayed transition | NOR | Price¦Secondary Energy¦Liquids¦Oil | US$2010/GJ | 3.1243 | 4.303 | 8.9704 | 5.1719 | 4.9318 | 5.2711 | 4.5691 | Price¦Secondary Energy¦Liquids¦Oil | fuel_supply | oil
Downscaling[MESSAGEix-GLOBIOM 1.1-M-R12] | Fragmented World | NOR | Price¦Primary Energy¦Biomass | US$2010/GJ | 0.7933 | 1.8441 | 4.6742 | 3.8858 | 7.6164 | 7.5193 | 12.6198 | Price¦Primary Energy¦Biomass | fuel_supply | bioenergy
Downscaling[MESSAGEix-GLOBIOM 1.1-M-R12] | Fragmented World | NOR | Price¦Primary Energy¦Coal | US$2010/GJ | 1.8211 | 2.3668 | 4.0582 | -2.2202 | -3.1235 | 2.1836 | 2.7033 | Price¦Primary Energy¦Coal | fuel_supply | coal
Downscaling[MESSAGEix-GLOBIOM 1.1-M-R12] | Nationally Determined Contributions (NDCs) | NOR | Price¦Secondary Energy¦Liquids¦Oil | US$2010/GJ | 3.1243 | 4.3204 | 4.5172 | 5.2997 | 5.3038 | 5.7704 | 5.7683 | Price¦Secondary Energy¦Liquids¦Oil | fuel_supply | oil
Downscaling[MESSAGEix-GLOBIOM 1.1-M-R12] | Fragmented World | NOR | Price¦Primary Energy¦Gas | US$2010/GJ | 2.4039 | 2.8899 | 7.7437 | 3.6636 | 3.8386 | 4.2272 | 4.8584 | Price¦Primary Energy¦Gas | fuel_supply | gas
Downscaling[MESSAGEix-GLOBIOM 1.1-M-R12] | Current Policies | NOR | Price¦Primary Energy¦Biomass | US$2010/GJ | 0.7933 | 1.8441 | 4.6742 | 2.1607 | 3.5694 | 4.215 | 3.1745 | Price¦Primary Energy¦Biomass | fuel_supply | bioenergy
Downscaling[MESSAGEix-GLOBIOM 1.1-M-R12] | Current Policies | NOR | Price¦Primary Energy¦Coal | US$2010/GJ | 1.8211 | 2.3668 | 4.0582 | 2.6913 | 2.6015 | 1.9307 | 2.6609 | Price¦Primary Energy¦Coal | fuel_supply | coal
Downscaling[MESSAGEix-GLOBIOM 1.1-M-R12] | Current Policies | NOR | Price¦Primary Energy¦Gas | US$2010/GJ | 2.4039 | 2.8899 | 7.7437 | 3.6228 | 4.0198 | 4.3289 | 4.7777 | Price¦Primary Energy¦Gas | fuel_supply | gas
Downscaling[MESSAGEix-GLOBIOM 1.1-M-R12] | Current Policies | NOR | Price¦Secondary Energy¦Liquids¦Oil | US$2010/GJ | 3.1243 | 4.303 | 8.9704 | 4.882 | 5.679 | 6.1927 | 6.5092 | Price¦Secondary Energy¦Liquids¦Oil | fuel_supply | oil
Downscaling[MESSAGEix-GLOBIOM 1.1-M-R12] | Low demand | NOR | Price¦Primary Energy¦Gas | US$2010/GJ | 2.4039 | 2.8318 | 0.684 | 0.5723 | 1.6143 | 4.744 | 5.2604 | Price¦Primary Energy¦Gas | fuel_supply | gas
Downscaling[MESSAGEix-GLOBIOM 1.1-M-R12] | Nationally Determined Contributions (NDCs) | NOR | Price¦Primary Energy¦Coal | US$2010/GJ | 1.8211 | 1.816 | -2.3642 | -2.1755 | -2.5793 | 2.0838 | 2.1049 | Price¦Primary Energy¦Coal | fuel_supply | coal
Downscaling[MESSAGEix-GLOBIOM 1.1-M-R12] | Fragmented World | NOR | Price¦Secondary Energy¦Liquids¦Oil | US$2010/GJ | 3.1243 | 4.303 | 8.9704 | 5.3501 | 5.1689 | 5.8175 | 5.8238 | Price¦Secondary Energy¦Liquids¦Oil | fuel_supply | oil
Downscaling[MESSAGEix-GLOBIOM 1.1-M-R12] | Low demand | NOR | Price¦Secondary Energy¦Liquids¦Oil | US$2010/GJ | 3.1243 | 4.3204 | 4.169 | 4.8044 | 4.8071 | 8.4628 | 3.1471 | Price¦Secondary Energy¦Liquids¦Oil | fuel_supply | oil

## historical_data
EMBER Utilization Factors
model_fuel | 2000 | 2001 | 2002 | 2003 | 2004 | 2005 | 2006 | 2007 | 2008 | 2009 | 2010 | 2011 | 2012 | 2013 | 2014 | 2015 | 2016 | 2017 | 2018 | 2019 | 2020 | 2021 | 2022 | 2023
bioenergy | 59.36% | 57.08% | 25.94% | 31.39% | 41.1% | 41.86% | 49.47% | 44.52% | 41.51% | 23.87% | 33.3% | 27.72% | 26.91% | 32.62% | 20.38% | 20.38% | 29.17% | 32.98% | 25.37% | 35.67% | 34.25% | 35.88% | 39.14% | 37.1%
coal | 6553500% | 6553500% | 6553500% | 6553500% | 6553500% | 6553500% | 6553500% | 6553500% | 6553500% | 6553500% | 6553500% | 6553500% | 6553500% | 6553500% | 6553500% | 6553500% | 6553500% | 6553500% | 6553500% | 6553500% | 6553500% | 6553500% | 6553500% | 6553500%
gas | 11.42% | 13.7% | 19.03% | 31.13% | 32.49% | 27.11% | 35.77% | 16.07% | 8.66% | 43.11% | 39.71% | 30.69% | 17.88% | 16.64% | 18.36% | 18.2% | 26.84% | 25.02% | 26.47% | 24.75% | 19.35% | 4.596% | 22.25% | 26.26%
hydro | 57.55% | 49.68% | 52.91% | 43.02% | 44.3% | 54.25% | 47.43% | 52.69% | 53.97% | 48.41% | 44.89% | 45.81% | 53.03% | 47.14% | 49.5% | 49.96% | 51.23% | 50.93% | 48.77% | 43.61% | 47.99% | 48.24% | 42.72% | 45.12%
oil | 182.6% | 171.2% | 85.62% | 68.49% | 68.49% | 70.78% | 70.78% | 84.47% | 68.49% | 41.86% | 64.69% | 38.53% | 44.24% | 87.04% | 97.03% | 98.46% | 79.91% | 87.52% | 84.98% | 94.18% | 91.32% | 63.22% | 68.49% | 72.01%
solar | 0% | 0% | 0% | 0% | 0% | 0% | 0% | 0% | 0% | 0% | 0% | 0% | 0% | 0% | 0% | 0% | 0% | 0% | 0% | 0.9513% | 5.708% | 5.98% | 5.391%
wind | 34.25% | 34.25% | 9.132% | 25.11% | 19.03% | 21.95% | 26.09% | 29.03% | 25.97% | 26.36% | 23.65% | 28.87% | 24.76% | 26.17% | 29.47% | 33.07% | 27.37% | 26.89% | 25.84% | 21.65% | 28.07% | 26.58% | 35.87% | 33.75%
IRENA Utilization Factors
model_fuel | 2000 | 2001 | 2002 | 2003 | 2004 | 2005 | 2006 | 2007 | 2008 | 2009 | 2010 | 2011 | 2012 | 2013 | 2014 | 2015 | 2016 | 2017 | 2018 | 2019 | 2020 | 2021 | 2022
bioenergy | 60.88% | 60.64% | 26.3% | 31.39% | 37.95% | 41.32% | 48.14% | 41.37% | 41.39% | 23.24% | 32.79% | 27.74% | 26.68% | 32.41% | 20.71% | 20.7% | 30.57% | 33.98% | 26.79% | 35.89% | 35.78% | 31.92% | 35.32%
hydro | 57.75% | 49.91% | 53.1% | 43.27% | 44.51% | 54.56% | 47.58% | 53.12% | 54.33% | 48.72% | 45.04% | 46.3% | 53.44% | 47.34% | 49.76% | 50.38% | 51.46% | 51.19% | 49.03% | 43.87% | 48.21% | 48.37% | 43.09%
oil | 6.325% | 12.87% | 18.83% | 18.91% | 17.65% | 13.75% | 15.38% | 5.632% | 5.099% | 1.546% | 2.498% | 4.007% | 4.357% | 6.725% | 7.333% | 7.608% | 10.31% | 11.27% | 10.53% | 9.626% | 8.745% | 12.19% | 12.84%
solar | [8 empty] | 10.16% | 10.16% | 10.16% | 10.16% | 10.16% | 10.16% | 10.16% | 10.16% | 10.16% | 10.16% | 8.304% | 8.879% | 6.584% | 6.744% | 5.791%
wind | 27.22% | 23.71% | 8.826% | 25.66% | 18.93% | 21.5% | 25.56% | 29.26% | 26.39% | 26.37% | 23.61% | 28.61% | 25.07% | 26.25% | 29.46% | 33.11% | 27.36% | 26.99% | 25.88% | 21.64% | 28.08% | 26.61% | 33.4%
EMBER Generation (TWh)
model_fuel | 2000 | 2001 | 2002 | 2003 | 2004 | 2005 | 2006 | 2007 | 2008 | 2009 | 2010 | 2011 | 2012 | 2013 | 2014 | 2015 | 2016 | 2017 | 2018 | 2019 | 2020 | 2021 | 2022 | 2023
Total | 142.52 | 121.32 | 130.24 | 106.67 | 110.1 | 137.25 | 121.22 | 136.11 | 141.19 | 130.97 | 123.14 | 125.93 | 146.18 | 133.14 | 140.88 | 143 | 148.03 | 148.27 | 145.94 | 133.83 | 154.32 | 157.13 | 146.52 | 153.42
bioenergy | 0.26 | 0.25 | 0.25 | 0.33 | 0.36 | 0.33 | 0.39 | 0.39 | 0.4 | 0.23 | 0.35 | 0.34 | 0.33 | 0.4 | 0.25 | 0.25 | 0.23 | 0.26 | 0.2 | 0.25 | 0.24 | 0.22 | 0.24 | 0.26
coal | 0.04 | 0.04 | 0.04 | 0.04 | 0.04 | 0.04 | 0.04 | 0.04 | 0.04 | 0.04 | 0.04 | 0.04 | 0.04 | 0.04 | 0.04 | 0.04 | 0.04 | 0.04 | 0.04 | 0.04 | 0.04 | 0.04 | 0.04 | 0.04
gas | 0.21 | 0.24 | 0.2 | 0.3 | 0.37 | 0.38 | 0.47 | 0.76 | 0.44 | 4.23 | 4.8 | 3.71 | 2.24 | 2.07 | 2.22 | 2.2 | 2.21 | 2.06 | 2.18 | 2.06 | 1.61 | 0.31 | 1.15 | 1.38
hydro | 141.82 | 120.46 | 129.37 | 105.48 | 108.78 | 135.69 | 119.37 | 133.66 | 139.04 | 125.28 | 116.74 | 120.28 | 141.72 | 128.14 | 135.47 | 137.3 | 142.81 | 142.37 | 138.98 | 125.29 | 141.8 | 143.97 | 128.24 | 135.96
nuclear | 0 | 0 | 0 | 0 | 0 | 0 | 0 | 0 | 0 | 0 | 0 | 0 | 0 | 0 | 0 | 0 | 0 | 0 | 0 | 0 | 0 | 0 | 0 | 0
oil | 0.16 | 0.3 | 0.3 | 0.3 | 0.3 | 0.31 | 0.31 | 0.37 | 0.36 | 0.22 | 0.34 | 0.27 | 0.31 | 0.61 | 0.68 | 0.69 | 0.63 | 0.69 | 0.67 | 0.66 | 0.64 | 0.72 | 0.78 | 0.82
solar | 0 | 0 | 0 | 0 | 0 | 0 | 0 | 0 | 0 | 0 | 0 | 0 | 0 | 0 | 0 | 0 | 0 | 0 | 0 | 0.01 | 0.08 | 0.11 | 0.17
wind | 0.03 | 0.03 | 0.08 | 0.22 | 0.25 | 0.5 | 0.64 | 0.89 | 0.91 | 0.97 | 0.87 | 1.29 | 1.54 | 1.88 | 2.22 | 2.52 | 2.11 | 2.85 | 3.87 | 5.52 | 9.91 | 11.76 | 15.9 | 14.96
IRENA Generation (TWh)
model_fuel | 2000 | 2001 | 2002 | 2003 | 2004 | 2005 | 2006 | 2007 | 2008 | 2009 | 2010 | 2011 | 2012 | 2013 | 2014 | 2015 | 2016 | 2017 | 2018 | 2019 | 2020 | 2021 | 2022
Total | 142.9873 | 121.8953 | 130.7103 | 107.2792 | 110.6232 | 138.0152 | 121.5891 | 137.1991 | 142.1414 | 131.7807 | 123.6391 | 127.5475 | 147.6719 | 134.0818 | 141.9816 | 144.5593 | 149.0658 | 149.52 | 147.1558 | 135.0005 | 155.1957 | 157.9212 | 146.7309
bioenergy | 0.256 | 0.255 | 0.25 | 0.33 | 0.359 | 0.333 | 0.388 | 0.386 | 0.397 | 0.227 | 0.349 | 0.339 | 0.326 | 0.396 | 0.2531 | 0.253 | 0.233 | 0.259 | 0.20417 | 0.25309 | 0.23981 | 0.21519 | 0.23812
coal | 0.072 | 0.095 | 0.133 | 0.13 | 0.106 | 0.132 | 0.137 | 0.137 | 0.133 | 0.098 | 0.135 | 0.141 | 0.167 | 0.15 | 0.157 | 0.151 | 0.146 | 0.186 | 0.17813 | 0.16304 | 0.18224 | 0.19221 | 0.15827
gas | 0.211 | 0.239 | 0.198 | 0.299 | 0.374 | 0.375 | 0.471 | 0.764 | 0.44 | 4.234 | 4.799 | 3.71 | 2.237 | 2.065 | 2.221 | 2.205 | 2.208 | 2.06 | 2.1801 | 2.0562 | 1.6049 | 0.30543 | 1.1497
hydro | 142.289 | 121.026 | 129.837 | 106.084 | 109.291 | 136.452 | 119.729 | 134.736 | 139.981 | 126.077 | 117.152 | 121.553 | 142.81 | 128.699 | 136.185 | 138.45 | 143.417 | 143.112 | 139.7142 | 126.0298 | 142.471 | 144.3682 | 129.3664
oil | 0.123 | 0.248 | 0.212 | 0.212 | 0.235 | 0.218 | 0.221 | 0.277 | 0.27 | 0.16 | 0.317 | 0.513 | 0.575 | 0.881 | 0.9369 | 0.972 | 0.922 | 1.009 | 0.94143 | 0.86727 | 0.7029 | 0.962 | 0.83572
solar | 0.00534 | 0.00534 | 0.00534 | 0.00623 | 0.00623 | 0.00623 | 0.00712 | 0.00712 | 0.007387 | 0.007743 | 0.008099 | 0.008455 | 0.0089 | 0.00979 | 0.01157 | 0.01335 | 0.023763 | 0.039961 | 0.060881 | 0.10664 | 0.082322 | 0.10894 | 0.17287
wind | 0.031 | 0.027 | 0.075 | 0.218 | 0.252 | 0.499 | 0.636 | 0.892 | 0.913 | 0.977 | 0.879 | 1.283 | 1.548 | 1.881 | 2.217 | 2.515 | 2.116 | 2.854 | 3.8769 | 5.5245 | 9.9125 | 11.7692 | 14.8099
EMBER Capacity (GW)
model_fuel | 2000 | 2001 | 2002 | 2003 | 2004 | 2005 | 2006 | 2007 | 2008 | 2009 | 2010 | 2011 | 2012 | 2013 | 2014 | 2015 | 2016 | 2017 | 2018 | 2019 | 2020 | 2021 | 2022 | 2023
bioenergy | 0.05 | 0.05 | 0.11 | 0.12 | 0.1 | 0.09 | 0.09 | 0.1 | 0.11 | 0.11 | 0.12 | 0.14 | 0.14 | 0.14 | 0.14 | 0.14 | 0.09 | 0.09 | 0.09 | 0.08 | 0.08 | 0.07 | 0.07 | 0.08
coal | 0 | 0 | 0 | 0 | 0 | 0 | 0 | 0 | 0 | 0 | 0 | 0 | 0 | 0 | 0 | 0 | 0 | 0 | 0 | 0 | 0 | 0 | 0 | 0
gas | 0.21 | 0.2 | 0.12 | 0.11 | 0.13 | 0.16 | 0.15 | 0.54 | 0.58 | 1.12 | 1.38 | 1.38 | 1.43 | 1.42 | 1.38 | 1.38 | 0.94 | 0.94 | 0.94 | 0.95 | 0.95 | 0.77 | 0.59 | 0.6
hydro | 28.13 | 27.68 | 27.91 | 27.99 | 28.03 | 28.55 | 28.73 | 28.96 | 29.41 | 29.54 | 29.69 | 29.97 | 30.51 | 31.03 | 31.24 | 31.37 | 31.82 | 31.91 | 32.53 | 32.8 | 33.73 | 34.07 | 34.27 | 34.4
nuclear | 0 | 0 | 0 | 0 | 0 | 0 | 0 | 0 | 0 | 0 | 0 | 0 | 0 | 0 | 0 | 0 | 0 | 0 | 0 | 0 | 0 | 0 | 0 | 0
oil | 0.01 | 0.02 | 0.04 | 0.05 | 0.05 | 0.05 | 0.05 | 0.05 | 0.06 | 0.06 | 0.06 | 0.08 | 0.08 | 0.08 | 0.08 | 0.08 | 0.09 | 0.09 | 0.09 | 0.08 | 0.08 | 0.13 | 0.13 | 0.13
solar | 0.01 | 0.01 | 0.01 | 0.01 | 0.01 | 0.01 | 0.01 | 0.01 | 0.01 | 0.01 | 0.01 | 0.01 | 0.01 | 0.01 | 0.01 | 0.01 | 0.03 | 0.04 | 0.07 | 0.12 | 0.16 | 0.21 | 0.36
wind | 0.01 | 0.01 | 0.1 | 0.1 | 0.15 | 0.26 | 0.28 | 0.35 | 0.4 | 0.42 | 0.42 | 0.51 | 0.71 | 0.82 | 0.86 | 0.87 | 0.88 | 1.21 | 1.71 | 2.91 | 4.03 | 5.05 | 5.06 | 5.06
IRENA Capacity (GW)
model_fuel | 2000 | 2001 | 2002 | 2003 | 2004 | 2005 | 2006 | 2007 | 2008 | 2009 | 2010 | 2011 | 2012 | 2013 | 2014 | 2015 | 2016 | 2017 | 2018 | 2019 | 2020 | 2021 | 2022 | 2023 | 2024
bioenergy | 0.048 | 0.048 | 0.1085 | 0.12 | 0.108 | 0.092 | 0.092 | 0.1065 | 0.1095 | 0.1115 | 0.1215 | 0.1395 | 0.1395 | 0.1395 | 0.1395 | 0.1395 | 0.087 | 0.087 | 0.087 | 0.0805 | 0.0765 | 0.07695 | 0.07695 | 0.0828 | 0.0828
hydro | 28.126 | 27.679 | 27.913 | 27.989 | 28.03 | 28.549 | 28.725 | 28.957 | 29.413 | 29.539 | 29.693 | 29.969 | 30.509 | 31.033 | 31.24 | 31.372 | 31.817 | 31.912 | 32.53 | 32.797 | 33.732 | 34.075 | 34.269 | 34.291 | 34.698
oil | 0.222 | 0.22 | 0.1285 | 0.128 | 0.152 | 0.181 | 0.164 | 0.5615 | 0.6045 | 1.1815 | 1.4485 | 1.4615 | 1.5065 | 1.4955 | 1.4585 | 1.4585 | 1.021 | 1.022 | 1.021 | 1.0285 | 0.9175 | 0.90072 | 0.74272 | 0.67687 | 0.68187
solar | [8 empty] | 0.0083 | 0.0087 | 0.0091 | 0.0095 | 0.01 | 0.011 | 0.013 | 0.015 | 0.0267 | 0.0449 | 0.083697 | 0.13712 | 0.14273 | 0.18439 | 0.34079 | 0.65297 | 0.80166
wind | 0.013 | 0.013 | 0.097 | 0.097 | 0.152 | 0.265 | 0.284 | 0.348 | 0.395 | 0.423 | 0.425 | 0.512 | 0.705 | 0.818 | 0.859 | 0.867 | 0.883 | 1.207 | 1.71 | 2.914 | 4.03 | 5.049 | 5.062 | 5.064 | 5.152
Electricity Trade Data (TWh) - Source: UNSD
ISO | attribute | 2000 | 2001 | 2002 | 2003 | 2004 | 2005 | 2006 | 2007 | 2008 | 2009 | 2010 | 2011 | 2012 | 2013 | 2014 | 2015 | 2016 | 2017 | 2018 | 2019 | 2020 | 2021 | 2022 | 2023
NOR | Export | 20.5 | 7.2 | 15 | 5.5 | 3.9 | 15.7 | 8.9 | 15.3 | 17.3 | 14.6 | 7.1 | 14.3 | 22 | 15.1 | 21.9 | 22 | 22.2 | 21.3 | 18.5 | 12.3 | 25 | 25.8 | 25.8 | 31
NOR | Import | 1.5 | 10.7 | 5.3 | 13.4 | 15.3 | 3.7 | 9.8 | 5.3 | 3.4 | 5.7 | 14.7 | 11.3 | 4.2 | 10.1 | 6.3 | 7.4 | 5.7 | 6.1 | 8.3 | 12.4 | 4.5 | 8.2 | 13.3 | 13.2