## iamc_data
Model | Scenario | Region | Variable | Unit | 2020 | 2025 | 2030 | 2035 | 2040 | 2045 | 2050 | variable | potential_use | commodity
Downscaling[MESSAGEix-GLOBIOM 1.1-M-R12] | Delayed transition | NOR | Final Energy¦Industry¦Electricity | EJ/yr | 0.1422 | 0.142 | 0.1389 | 0.1307 | 0.1196 | 0.1033 | 0.0892 | Final Energy¦Industry¦Electricity | demand_projection | elc_industry
Downscaling[MESSAGEix-GLOBIOM 1.1-M-R12] | Net Zero 2050 | NOR | Final Energy¦Industry¦Electricity | EJ/yr | 0.1294 | 0.1215 | 0.1332 | 0.1305 | 0.112 | 0.1028 | 0.0993 | Final Energy¦Industry¦Electricity | demand_projection | elc_industry
Downscaling[MESSAGEix-GLOBIOM 1.1-M-R12] | Nationally Determined Contributions (NDCs) | NOR | Final Energy¦Transportation¦Electricity | EJ/yr | 0.0154 | 0.0126 | 0.0178 | 0.0311 | 0.0509 | 0.0813 | 0.1142 | Final Energy¦Transportation¦Electricity | demand_projection | elc_transport
Downscaling[MESSAGEix-GLOBIOM 1.1-M-R12] | Nationally Determined Contributions (NDCs) | NOR | Final Energy¦Residential and Commercial¦Electricity | EJ/yr | 0.2324 | 0.2443 | 0.2526 | 0.2373 | 0.2225 | 0.2191 | 0.2153 | Final Energy¦Residential and Commercial¦Electricity | demand_projection | elc_buildings
Downscaling[MESSAGEix-GLOBIOM 1.1-M-R12] | Nationally Determined Contributions (NDCs) | NOR | Final Energy¦Industry¦Electricity | EJ/yr | 0.1372 | 0.1348 | 0.126 | 0.1133 | 0.0982 | 0.0825 | 0.0771 | Final Energy¦Industry¦Electricity | demand_projection | elc_industry
Downscaling[MESSAGEix-GLOBIOM 1.1-M-R12] | Below 2°C | NOR | Final Energy¦Industry¦Electricity | EJ/yr | 0.1352 | 0.1308 | 0.1315 | 0.1124 | 0.0997 | 0.0858 | 0.0818 | Final Energy¦Industry¦Electricity | demand_projection | elc_industry
Downscaling[MESSAGEix-GLOBIOM 1.1-M-R12] | Below 2°C | NOR | Final Energy¦Residential and Commercial¦Electricity | EJ/yr | 0.2351 | 0.2487 | 0.2637 | 0.2373 | 0.2204 | 0.2335 | 0.2489 | Final Energy¦Residential and Commercial¦Electricity | demand_projection | elc_buildings
Downscaling[MESSAGEix-GLOBIOM 1.1-M-R12] | Below 2°C | NOR | Final Energy¦Transportation¦Electricity | EJ/yr | 0.0143 | 0.0117 | 0.028 | 0.0524 | 0.0861 | 0.1126 | 0.1174 | Final Energy¦Transportation¦Electricity | demand_projection | elc_transport
Downscaling[MESSAGEix-GLOBIOM 1.1-M-R12] | Current Policies | NOR | Final Energy¦Transportation¦Electricity | EJ/yr | 0.0146 | 0.0119 | 0.0245 | 0.0229 | 0.0176 | 0.0182 | 0.0278 | Final Energy¦Transportation¦Electricity | demand_projection | elc_transport
Downscaling[MESSAGEix-GLOBIOM 1.1-M-R12] | Net Zero 2050 | NOR | Final Energy¦Residential and Commercial¦Electricity | EJ/yr | 0.2352 | 0.2473 | 0.2527 | 0.2414 | 0.248 | 0.2545 | 0.2609 | Final Energy¦Residential and Commercial¦Electricity | demand_projection | elc_buildings
Downscaling[MESSAGEix-GLOBIOM 1.1-M-R12] | Current Policies | NOR | Final Energy¦Industry¦Electricity | EJ/yr | 0.1401 | 0.1388 | 0.1345 | 0.1198 | 0.1019 | 0.0844 | 0.0729 | Final Energy¦Industry¦Electricity | demand_projection | elc_industry
Downscaling[MESSAGEix-GLOBIOM 1.1-M-R12] | Current Policies | NOR | Final Energy¦Residential and Commercial¦Electricity | EJ/yr | 0.2237 | 0.2347 | 0.2514 | 0.239 | 0.2298 | 0.2303 | 0.2349 | Final Energy¦Residential and Commercial¦Electricity | demand_projection | elc_buildings
Downscaling[MESSAGEix-GLOBIOM 1.1-M-R12] | Net Zero 2050 | NOR | Final Energy¦Transportation¦Electricity | EJ/yr | 0.0146 | 0.0123 | 0.0247 | 0.0577 | 0.0853 | 0.1013 | 0.1089 | Final Energy¦Transportation¦Electricity | demand_projection | elc_transport
Downscaling[MESSAGEix-GLOBIOM 1.1-M-R12] | Delayed transition | NOR | Final Energy¦Residential and Commercial¦Electricity | EJ/yr | 0.2259 | 0.2379 | 0.256 | 0.2422 | 0.2357 | 0.2542 | 0.2748 | Final Energy¦Residential and Commercial¦Electricity | demand_projection | elc_buildings
Downscaling[MESSAGEix-GLOBIOM 1.1-M-R12] | Low demand | NOR | Final Energy¦Industry¦Electricity | EJ/yr | 0.1308 | 0.1209 | 0.1202 | 0.1051 | 0.0854 | 0.0602 | 0.0447 | Final Energy¦Industry¦Electricity | demand_projection | elc_industry
Downscaling[MESSAGEix-GLOBIOM 1.1-M-R12] | Fragmented World | NOR | Final Energy¦Transportation¦Electricity | EJ/yr | 0.0141 | 0.0121 | 0.0238 | 0.045 | 0.0691 | 0.1001 | 0.1225 | Final Energy¦Transportation¦Electricity | demand_projection | elc_transport
Downscaling[MESSAGEix-GLOBIOM 1.1-M-R12] | Fragmented World | NOR | Final Energy¦Residential and Commercial¦Electricity | EJ/yr | 0.2367 | 0.2491 | 0.2685 | 0.2461 | 0.2275 | 0.2271 | 0.2287 | Final Energy¦Residential and Commercial¦Electricity | demand_projection | elc_buildings
Downscaling[MESSAGEix-GLOBIOM 1.1-M-R12] | Fragmented World | NOR | Final Energy¦Industry¦Electricity | EJ/yr | 0.1374 | 0.1397 | 0.1369 | 0.1211 | 0.1106 | 0.0992 | 0.0926 | Final Energy¦Industry¦Electricity | demand_projection | elc_industry
Downscaling[MESSAGEix-GLOBIOM 1.1-M-R12] | Low demand | NOR | Final Energy¦Residential and Commercial¦Electricity | EJ/yr | 0.2266 | 0.2345 | 0.201 | 0.1482 | 0.1175 | 0.1187 | 0.1186 | Final Energy¦Residential and Commercial¦Electricity | demand_projection | elc_buildings
Downscaling[MESSAGEix-GLOBIOM 1.1-M-R12] | Low demand | NOR | Final Energy¦Transportation¦Electricity | EJ/yr | 0.0134 | 0.0116 | 0.0265 | 0.0496 | 0.0701 | 0.0982 | 0.1142 | Final Energy¦Transportation¦Electricity | demand_projection | elc_transport
Downscaling[MESSAGEix-GLOBIOM 1.1-M-R12] | Delayed transition | NOR | Final Energy¦Transportation¦Electricity | EJ/yr | 0.0144 | 0.0118 | 0.0245 | 0.0448 | 0.0785 | 0.1051 | 0.1278 | Final Energy¦Transportation¦Electricity | demand_projection | elc_transport
Downscaling[MESSAGEix-GLOBIOM 1.1-M-R12] | Net Zero 2050 | NOR | Price¦Primary Energy¦Biomass | US$2010/GJ | 0.7933 | 2.3658 | 38.7453 | 24.5133 | 34.9824 | 41.5464 | 41.0911 | Price¦Primary Energy¦Biomass | fuel_supply | bioenergy
Downscaling[MESSAGEix-GLOBIOM 1.1-M-R12] | Net Zero 2050 | NOR | Price¦Primary Energy¦Coal | US$2010/GJ | 1.8211 | 1.816 | -21.2243 | -8.6716 | 3.6582 | 10.1351 | 10.4336 | Price¦Primary Energy¦Coal | fuel_supply | coal
Downscaling[MESSAGEix-GLOBIOM 1.1-M-R12] | Net Zero 2050 | NOR | Price¦Primary Energy¦Gas | US$2010/GJ | 2.4039 | 2.8318 | 12.2509 | -7.8919 | 5.1348 | 6.7725 | 7.3808 | Price¦Primary Energy¦Gas | fuel_supply | gas
Downscaling[MESSAGEix-GLOBIOM 1.1-M-R12] | Below 2°C | NOR | Price¦Primary Energy¦Gas | US$2010/GJ | 2.4039 | 2.8318 | 3.2805 | 3.6632 | 4.0733 | 4.3662 | 4.7949 | Price¦Primary Energy¦Gas | fuel_supply | gas
Downscaling[MESSAGEix-GLOBIOM 1.1-M-R12] | Low demand | NOR | Price¦Primary Energy¦Coal | US$2010/GJ | 1.8211 | 1.816 | -11.7649 | -5.6933 | 0.2686 | 5.3328 | 6.3019 | Price¦Primary Energy¦Coal | fuel_supply | coal
Downscaling[MESSAGEix-GLOBIOM 1.1-M-R12] | Below 2°C | NOR | Price¦Secondary Energy¦Liquids¦Oil | US$2010/GJ | 3.1243 | 4.3204 | 4.3512 | 4.8298 | 4.9288 | 5.2038 | 5.2706 | Price¦Secondary Energy¦Liquids¦Oil | fuel_supply | oil
Downscaling[MESSAGEix-GLOBIOM 1.1-M-R12] | Below 2°C | NOR | Price¦Primary Energy¦Biomass | US$2010/GJ | 0.7933 | 2.3658 | 4.7641 | 5.843 | 8.5248 | 8.0258 | 9.2623 | Price¦Primary Energy¦Biomass | fuel_supply | bioenergy
Downscaling[MESSAGEix-GLOBIOM 1.1-M-R12] | Below 2°C | NOR | Price¦Primary Energy¦Coal | US$2010/GJ | 1.8211 | 1.816 | -0.695 | -2.2565 | -0.9087 | 2.5486 | 2.6432 | Price¦Primary Energy¦Coal | fuel_supply | coal
Downscaling[MESSAGEix-GLOBIOM 1.1-M-R12] | Net Zero 2050 | NOR | Price¦Secondary Energy¦Liquids¦Oil | US$2010/GJ | 3.1243 | 4.3204 | 6.96 | 5.1535 | 10.4002 | 4.334 | 4.699 | Price¦Secondary Energy¦Liquids¦Oil | fuel_supply | oil
Downscaling[MESSAGEix-GLOBIOM 1.1-M-R12] | Low demand | NOR | Price¦Primary Energy¦Biomass | US$2010/GJ | 0.7933 | 2.3658 | 7.2775 | 7.47 | 12.0372 | 18.975 | 18.1554 | Price¦Primary Energy¦Biomass | fuel_supply | bioenergy
Downscaling[MESSAGEix-GLOBIOM 1.1-M-R12] | Nationally Determined Contributions (NDCs) | NOR | Price¦Primary Energy¦Biomass | US$2010/GJ | 0.7933 | 2.3658 | 4.1578 | 4.0719 | 6.8927 | 5.6954 | 6.9613 | Price¦Primary Energy¦Biomass | fuel_supply | bioenergy
Downscaling[MESSAGEix-GLOBIOM 1.1-M-R12] | Nationally Determined Contributions (NDCs) | NOR | Price¦Primary Energy¦Gas | US$2010/GJ | 2.4039 | 2.8318 | 3.1796 | 3.6646 | 3.8375 | 4.4396 | 4.7228 | Price¦Primary Energy¦Gas | fuel_supply | gas
Downscaling[MESSAGEix-GLOBIOM 1.1-M-R12] | Delayed transition | NOR | Price¦Primary Energy¦Biomass | US$2010/GJ | 0.7933 | 1.8441 | 4.6742 | 7.4223 | 8.4809 | 9.75 | 11.804 | Price¦Primary Energy¦Biomass | fuel_supply | bioenergy
Downscaling[MESSAGEix-GLOBIOM 1.1-M-R12] | Delayed transition | NOR | Price¦Primary Energy¦Coal | US$2010/GJ | 1.8211 | 2.3668 | 4.0582 | -3.5796 | -3.2061 | 2.6182 | 3.4154 | Price¦Primary Energy¦Coal | fuel_supply | coal
Downscaling[MESSAGEix-GLOBIOM 1.1-M-R12] | Delayed transition | NOR | Price¦Primary Energy¦Gas | US$2010/GJ | 2.4039 | 2.8899 | 7.7437 | 3.7477 | 3.9839 | 4.5586 | 4.9874 | Price¦Primary Energy¦Gas | fuel_supply | gas
Downscaling[MESSAGEix-GLOBIOM 1.1-M-R12] | Delayed transition | NOR | Price¦Secondary Energy¦Liquids¦Oil | US$2010/GJ | 3.1243 | 4.303 | 8.9704 | 5.1719 | 4.9318 | 5.2711 | 4.5691 | Price¦Secondary Energy¦Liquids¦Oil | fuel_supply | oil
Downscaling[MESSAGEix-GLOBIOM 1.1-M-R12] | Fragmented World | NOR | Price¦Primary Energy¦Biomass | US$2010/GJ | 0.7933 | 1.8441 | 4.6742 | 3.8858 | 7.6164 | 7.5193 | 12.6198 | Price¦Primary Energy¦Biomass | fuel_supply | bioenergy
Downscaling[MESSAGEix-GLOBIOM 1.1-M-R12] | Fragmented World | NOR | Price¦Primary Energy¦Coal | US$2010/GJ | 1.8211 | 2.3668 | 4.0582 | -2.2202 | -3.1235 | 2.1836 | 2.7033 | Price¦Primary Energy¦Coal | fuel_supply | coal
Downscaling[MESSAGEix-GLOBIOM 1.1-M-R12] | Nationally Determined Contributions (NDCs) | NOR | Price¦Secondary Energy¦Liquids¦Oil | US$2010/GJ | 3.1243 | 4.3204 | 4.5172 | 5.2997 | 5.3038 | 5.7704 | 5.7683 | Price¦Secondary Energy¦Liquids¦Oil | fuel_supply | oil
Downscaling[MESSAGEix-GLOBIOM 1.1-M-R12] | Fragmented World | NOR | Price¦Primary Energy¦Gas | US$2010/GJ | 2.4039 | 2.8899 | 7.7437 | 3.6636 | 3.8386 | 4.2272 | 4.8584 | Price¦Primary Energy¦Gas | fuel_supply | gas
Downscaling[MESSAGEix-GLOBIOM 1.1-M-R12] | Current Policies | NOR | Price¦Primary Energy¦Biomass | US$2010/GJ | 0.7933 | 1.8441 | 4.6742 | 2.1607 | 3.5694 | 4.215 | 3.1745 | Price¦Primary Energy¦Biomass | fuel_supply | bioenergy
Downscaling[MESSAGEix-GLOBIOM 1.1-M-R12] | Current Policies | NOR | Price¦Primary Energy¦Coal | US$2010/GJ | 1.8211 | 2.3668 | 4.0582 | 2.6913 | 2.6015 | 1.9307 | 2.6609 | Price¦Primary Energy¦Coal | fuel_supply | coal
Downscaling[MESSAGEix-GLOBIOM 1.1-M-R12] | Current Policies | NOR | Price¦Primary Energy¦Gas | US$2010/GJ | 2.4039 | 2.8899 | 7.7437 | 3.6228 | 4.0198 | 4.3289 | 4.7777 | Price¦Primary Energy¦Gas | fuel_supply | gas
Downscaling[MESSAGEix-GLOBIOM 1.1-M-R12] | Current Policies | NOR | Price¦Secondary Energy¦Liquids¦Oil | US$2010/GJ | 3.1243 | 4.303 | 8.9704 | 4.882 | 5.679 | 6.1927 | 6.5092 | Price¦Secondary Energy¦Liquids¦Oil | fuel_supply | oil
Downscaling[MESSAGEix-GLOBIOM 1.1-M-R12] | Low demand | NOR | Price¦Primary Energy¦Gas | US$2010/GJ | 2.4039 | 2.8318 | 0.684 | 0.5723 | 1.6143 | 4.744 | 5.2604 | Price¦Primary Energy¦Gas | fuel_supply | gas
Downscaling[MESSAGEix-GLOBIOM 1.1-M-R12] | Nationally Determined Contributions (NDCs) | NOR | Price¦Primary Energy¦Coal | US$2010/GJ | 1.8211 | 1.816 | -2.3642 | -2.1755 | -2.5793 | 2.0838 | 2.1049 | Price¦Primary Energy¦Coal | fuel_supply | coal
Downscaling[MESSAGEix-GLOBIOM 1.1-M-R12] | Fragmented World | NOR | Price¦Secondary Energy¦Liquids¦Oil | US$2010/GJ | 3.1243 | 4.303 | 8.9704 | 5.3501 | 5.1689 | 5.8175 | 5.8238 | Price¦Secondary Energy¦Liquids¦Oil | fuel_supply | oil
Downscaling[MESSAGEix-GLOBIOM 1.1-M-R12] | Low demand | NOR | Price¦Secondary Energy¦Liquids¦Oil | US$2010/GJ | 3.1243 | 4.3204 | 4.169 | 4.8044 | 4.8071 | 8.4628 | 3.1471 | Price¦Secondary Energy¦Liquids¦Oil | fuel_supply | oil

## weo_pg
scenario | technology | attribute | 2023 | 2030 | 2050 | model_attribute | model_fuel
Net Zero Emissions by 2050 | Bioenergy + CCUS | Annual O&M Costs (USD/kW) |  | 180 | 150 | ncap_fom | bioenergy
Net Zero Emissions by 2050 | Bioenergy + CCUS | Capacity factor (%) |  | 0.6 | 0.6 | ncap_af | bioenergy
Net Zero Emissions by 2050 | Bioenergy + CCUS | Capital costs (USD/kW) |  | 5150 | 4250 | ncap_cost | bioenergy
Net Zero Emissions by 2050 | Bioenergy + CCUS | Construction Time (years) |  | 3 | 3 | ncap_iled | bioenergy
Net Zero Emissions by 2050 | Bioenergy + CCUS | Efficiency (gross, LHV) |  | 0.3 | 0.3 | efficiency | bioenergy
Net Zero Emissions by 2050 | Bioenergy - Cofiring | Annual O&M Costs (USD/kW) |  | 20 | 20 | ncap_fom | bioenergy
Net Zero Emissions by 2050 | Bioenergy - Cofiring | Capacity factor (%) |  | 0.6 | 0.6 | ncap_af | bioenergy
Net Zero Emissions by 2050 | Bioenergy - Cofiring | Capital costs (USD/kW) |  | 575 | 550 | ncap_cost | bioenergy
Net Zero Emissions by 2050 | Bioenergy - Cofiring | Construction Time (years) |  | 2 | 2 | ncap_iled | bioenergy
Net Zero Emissions by 2050 | Bioenergy - Cofiring | Efficiency (gross, LHV) |  | 0.37 | 0.37 | efficiency | bioenergy
Net Zero Emissions by 2050 | Bioenergy - Large scale unit | Annual O&M Costs (USD/kW) |  | 80 | 75 | ncap_fom | bioenergy
Net Zero Emissions by 2050 | Bioenergy - Large scale unit | Capacity factor (%) |  | 0.6 | 0.6 | ncap_af | bioenergy
Net Zero Emissions by 2050 | Bioenergy - Large scale unit | Capital costs (USD/kW) |  | 2350 | 2200 | ncap_cost | bioenergy
Net Zero Emissions by 2050 | Bioenergy - Large scale unit | Construction Time (years) |  | 3 | 3 | ncap_iled | bioenergy
Net Zero Emissions by 2050 | Bioenergy - Large scale unit | Efficiency (gross, LHV) |  | 0.35 | 0.35 | efficiency | bioenergy
Net Zero Emissions by 2050 | Bioenergy - Medium-scale CHP | Annual O&M Costs (USD/kW) |  | 135 | 130 | ncap_fom | bioenergy
Net Zero Emissions by 2050 | Bioenergy - Medium-scale CHP | Capacity factor (%) |  | 0.7 | 0.7 | ncap_af | bioenergy
Net Zero Emissions by 2050 | Bioenergy - Medium-scale CHP | Capital costs (USD/kW) |  | 3650 | 3450 | ncap_cost | bioenergy
Net Zero Emissions by 2050 | Bioenergy - Medium-scale CHP | Construction Time (years) |  | 2 | 2 | ncap_iled | bioenergy
Net Zero Emissions by 2050 | Bioenergy - Medium-scale CHP | Efficiency (gross, LHV) |  | 0.7 | 0.7 | efficiency | bioenergy
Net Zero Emissions by 2050 | CCGT | Annual O&M Costs (USD/kW) |  | 25 | 25 | ncap_fom | gas
Net Zero Emissions by 2050 | CCGT | Capital costs (USD/kW) |  | 1000 | 1000 | ncap_cost | gas
Net Zero Emissions by 2050 | CCGT | Efficiency (gross, LHV) |  | 0.6 | 0.61 | efficiency | gas
Net Zero Emissions by 2050 | CCGT + CCS | Annual O&M Costs (USD/kW) |  | 60 | 50 | ncap_fom | gas
Net Zero Emissions by 2050 | CCGT + CCS | Capital costs (USD/kW) |  | 2400 | 2050 | ncap_cost | gas
Net Zero Emissions by 2050 | CCGT + CCS | Efficiency (gross, LHV) |  | 0.52 | 0.54 | efficiency | gas
Net Zero Emissions by 2050 | CCGT - CHP | Annual O&M Costs (USD/kW) |  | 40 | 40 | ncap_fom | gas
Net Zero Emissions by 2050 | CCGT - CHP | Capital costs (USD/kW) |  | 1300 | 1300 | ncap_cost | gas
Net Zero Emissions by 2050 | CCGT - CHP | Efficiency (gross, LHV) |  | 0.83 | 0.84 | efficiency | gas
Net Zero Emissions by 2050 | Coal + CCS | Annual O&M Costs (USD/kW) |  | 130 | 115 | ncap_fom | coal
Net Zero Emissions by 2050 | Coal + CCS | Capital costs (USD/kW) |  | 4350 | 3750 | ncap_cost | coal
Net Zero Emissions by 2050 | Coal + CCS | Efficiency (gross, LHV) |  | 0.38 | 0.39 | efficiency | coal
Net Zero Emissions by 2050 | Concentrating solar power | Annual O&M Costs (USD/kW) |  | 180 | 130 | ncap_fom | solar
Net Zero Emissions by 2050 | Concentrating solar power | Capacity factor (%) |  | 0.36 | 0.42 | ncap_af | solar
Net Zero Emissions by 2050 | Concentrating solar power | Capital costs (USD/kW) |  | 4400 | 3150 | ncap_cost | solar
Net Zero Emissions by 2050 | Concentrating solar power | Construction Time (years) |  | 3 | 3 | ncap_iled | solar
Net Zero Emissions by 2050 | Concentrating solar power | Efficiency (gross, LHV) |  | 0.4 | 0.4 | efficiency | solar
Net Zero Emissions by 2050 | Fuel cell (distributed electricity generation) | Annual O&M Costs (USD/kW) |  | 50 | 50 | ncap_fom | hydrogen
Net Zero Emissions by 2050 | Fuel cell (distributed electricity generation) | Capital costs (USD/kW) |  | 2500 | 2500 | ncap_cost | hydrogen
Net Zero Emissions by 2050 | Fuel cell (distributed electricity generation) | Efficiency (gross, LHV) |  | 0.54 | 0.6 | efficiency | hydrogen
Net Zero Emissions by 2050 | Gas turbine | Annual O&M Costs (USD/kW) |  | 20 | 20 | ncap_fom | gas
Net Zero Emissions by 2050 | Gas turbine | Capital costs (USD/kW) |  | 500 | 500 | ncap_cost | gas
Net Zero Emissions by 2050 | Gas turbine | Efficiency (gross, LHV) |  | 0.41 | 0.42 | efficiency | gas
Net Zero Emissions by 2050 | Geothermal plant | Annual O&M Costs (USD/kW) |  | 55 | 50 | ncap_fom | geothermal
Net Zero Emissions by 2050 | Geothermal plant | Capacity factor (%) |  | 0.85 | 0.85 | ncap_af | geothermal
Net Zero Emissions by 2050 | Geothermal plant | Capital costs (USD/kW) |  | 2700 | 2500 | ncap_cost | geothermal
Net Zero Emissions by 2050 | Geothermal plant | Construction Time (years) |  | 4 | 4 | ncap_iled | geothermal
Net Zero Emissions by 2050 | Geothermal plant | Efficiency (gross, LHV) |  | 0.1 | 0.1 | efficiency | geothermal
Net Zero Emissions by 2050 | Hydropower - large-scale unit | Annual O&M Costs (USD/kW) |  | 65 | 65 | ncap_fom | hydro
Net Zero Emissions by 2050 | Hydropower - large-scale unit | Capacity factor (%) |  | 0.35 | 0.35 | ncap_af | hydro
Net Zero Emissions by 2050 | Hydropower - large-scale unit | Capital costs (USD/kW) |  | 2650 | 2650 | ncap_cost | hydro
Net Zero Emissions by 2050 | Hydropower - large-scale unit | Construction Time (years) |  | 4 | 4 | ncap_iled | hydro
Net Zero Emissions by 2050 | Hydropower - large-scale unit | Efficiency (gross, LHV) |  | 1 | 1 | efficiency | hydro
Net Zero Emissions by 2050 | Hydropower - small-scale unit | Annual O&M Costs (USD/kW) |  | 75 | 75 | ncap_fom | hydro
Net Zero Emissions by 2050 | Hydropower - small-scale unit | Capacity factor (%) |  | 0.25 | 0.25 | ncap_af | hydro
Net Zero Emissions by 2050 | Hydropower - small-scale unit | Capital costs (USD/kW) |  | 3850 | 3850 | ncap_cost | hydro
Net Zero Emissions by 2050 | Hydropower - small-scale unit | Construction Time (years) |  | 4 | 4 | ncap_iled | hydro
Net Zero Emissions by 2050 | Hydropower - small-scale unit | Efficiency (gross, LHV) |  | 1 | 1 | efficiency | hydro
Net Zero Emissions by 2050 | IGCC | Annual O&M Costs (USD/kW) |  | 85 | 80 | ncap_fom | gas
Net Zero Emissions by 2050 | IGCC | Capital costs (USD/kW) |  | 2350 | 2300 | ncap_cost | gas
Net Zero Emissions by 2050 | IGCC | Efficiency (gross, LHV) |  | 0.47 | 0.5 | efficiency | gas
Net Zero Emissions by 2050 | IGCC + CCS | Annual O&M Costs (USD/kW) |  | 180 | 150 | ncap_fom | coal
Net Zero Emissions by 2050 | IGCC + CCS | Capital costs (USD/kW) |  | 5150 | 4350 | ncap_cost | coal
Net Zero Emissions by 2050 | IGCC + CCS | Efficiency (gross, LHV) |  | 0.38 | 0.43 | efficiency | coal
Net Zero Emissions by 2050 | Marine power | Annual O&M Costs (USD/kW) |  | 120 | 80 | ncap_fom | unknown
Net Zero Emissions by 2050 | Marine power | Capacity factor (%) |  | 0.25 | 0.25 | ncap_af | unknown
Net Zero Emissions by 2050 | Marine power | Capital costs (USD/kW) |  | 4000 | 2650 | ncap_cost | unknown
Net Zero Emissions by 2050 | Marine power | Construction Time (years) |  | 4 | 4 | ncap_iled | unknown
Net Zero Emissions by 2050 | Marine power | Efficiency (gross, LHV) |  | 1 | 1 | efficiency | unknown
Net Zero Emissions by 2050 | Nuclear large | Annual O&M Costs (USD/kW) |  | 165 | 160 | ncap_fom | nuclear
Net Zero Emissions by 2050 | Nuclear large | Capital costs (USD/kW) |  | 5100 | 4500 | ncap_cost | nuclear
Net Zero Emissions by 2050 | Nuclear large | Efficiency (gross, LHV) |  | 0.33 | 0.33 | efficiency | nuclear
Net Zero Emissions by 2050 | Oxyfuel + CCS | Annual O&M Costs (USD/kW) |  | 155 | 145 | ncap_fom | coal
Net Zero Emissions by 2050 | Oxyfuel + CCS | Capital costs (USD/kW) |  | 5100 | 4800 | ncap_cost | coal
Net Zero Emissions by 2050 | Oxyfuel + CCS | Efficiency (gross, LHV) |  | 0.38 | 0.39 | efficiency | coal
Net Zero Emissions by 2050 | Solar photovoltaics - Buildings | Annual O&M Costs (USD/kW) |  | 14 | 12 | ncap_fom | solar
Net Zero Emissions by 2050 | Solar photovoltaics - Buildings | Capacity factor (%) |  | 0.13 | 0.13 | ncap_af | solar
Net Zero Emissions by 2050 | Solar photovoltaics - Buildings | Capital costs (USD/kW) |  | 620 | 450 | ncap_cost | solar
Net Zero Emissions by 2050 | Solar photovoltaics - Buildings | Construction Time (years) |  | 1 | 1 | ncap_iled | solar
Net Zero Emissions by 2050 | Solar photovoltaics - Buildings | Efficiency (gross, LHV) |  | 1 | 1 | efficiency | solar
Net Zero Emissions by 2050 | Solar photovoltaics - Large scale unit | Annual O&M Costs (USD/kW) |  | 10 | 10 | ncap_fom | solar
Net Zero Emissions by 2050 | Solar photovoltaics - Large scale unit | Capacity factor (%) |  | 0.14 | 0.14 | ncap_af | solar
Net Zero Emissions by 2050 | Solar photovoltaics - Large scale unit | Capital costs (USD/kW) |  | 460 | 320 | ncap_cost | solar
Net Zero Emissions by 2050 | Solar photovoltaics - Large scale unit | Construction Time (years) |  | 1.5 | 1.5 | ncap_iled | solar
Net Zero Emissions by 2050 | Solar photovoltaics - Large scale unit | Efficiency (gross, LHV) |  | 1 | 1 | efficiency | solar
Net Zero Emissions by 2050 | Steam Coal - SUBCRITICAL | Annual O&M Costs (USD/kW) |  | 45 | 45 | ncap_fom | coal
Net Zero Emissions by 2050 | Steam Coal - SUBCRITICAL | Capital costs (USD/kW) |  | 1700 | 1700 | ncap_cost | coal
Net Zero Emissions by 2050 | Steam Coal - SUBCRITICAL | Efficiency (gross, LHV) |  | 0.39 | 0.39 | efficiency | coal
Net Zero Emissions by 2050 | Steam Coal - SUPERCRITICAL | Annual O&M Costs (USD/kW) |  | 60 | 60 | ncap_fom | coal
Net Zero Emissions by 2050 | Steam Coal - SUPERCRITICAL | Capital costs (USD/kW) |  | 2000 | 2000 | ncap_cost | coal
Net Zero Emissions by 2050 | Steam Coal - SUPERCRITICAL | Efficiency (gross, LHV) |  | 0.43 | 0.43 | efficiency | coal
Net Zero Emissions by 2050 | Steam Coal - ULTRASUPERCRITICAL | Annual O&M Costs (USD/kW) |  | 65 | 65 | ncap_fom | coal
Net Zero Emissions by 2050 | Steam Coal - ULTRASUPERCRITICAL | Capital costs (USD/kW) |  | 2200 | 2200 | ncap_cost | coal
Net Zero Emissions by 2050 | Steam Coal - ULTRASUPERCRITICAL | Efficiency (gross, LHV) |  | 0.46 | 0.48 | efficiency | coal
Net Zero Emissions by 2050 | Wind offshore | Annual O&M Costs (USD/kW) |  | 45 | 35 | ncap_fom | wind
Net Zero Emissions by 2050 | Wind offshore | Capacity factor (%) |  | 0.55 | 0.56 | ncap_af | wind
Net Zero Emissions by 2050 | Wind offshore | Capital costs (USD/kW) |  | 2140 | 1440 | ncap_cost | wind
Net Zero Emissions by 2050 | Wind offshore | Construction Time (years) |  | 3 | 3 | ncap_iled | wind
Net Zero Emissions by 2050 | Wind offshore | Efficiency (gross, LHV) |  | 1 | 1 | efficiency | wind
Net Zero Emissions by 2050 | Wind onshore | Annual O&M Costs (USD/kW) |  | 38 | 38 | ncap_fom | wind
Net Zero Emissions by 2050 | Wind onshore | Capacity factor (%) |  | 0.3 | 0.3 | ncap_af | wind
Net Zero Emissions by 2050 | Wind onshore | Capital costs (USD/kW) |  | 1530 | 1440 | ncap_cost | wind
Net Zero Emissions by 2050 | Wind onshore | Construction Time (years) |  | 1.5 | 1.5 | ncap_iled | wind
Net Zero Emissions by 2050 | Wind onshore | Efficiency (gross, LHV) |  | 1 | 1 | efficiency | wind
Stated Policies | Bioenergy + CCUS | Annual O&M Costs (USD/kW) | 200 | 200 | 175 | ncap_fom | bioenergy
Stated Policies | Bioenergy + CCUS | Capacity factor (%) | 0.6 | 0.6 | 0.6 | ncap_af | bioenergy
Stated Policies | Bioenergy + CCUS | Capital costs (USD/kW) | 5750 | 5700 | 5100 | ncap_cost | bioenergy
Stated Policies | Bioenergy + CCUS | Construction Time (years) | 3 | 3 | 3 | ncap_iled | bioenergy
Stated Policies | Bioenergy + CCUS | Efficiency (gross, LHV) | 0.3 | 0.3 | 0.3 | efficiency | bioenergy
Stated Policies | Bioenergy - Cofiring | Annual O&M Costs (USD/kW) | 25 | 20 | 20 | ncap_fom | bioenergy
Stated Policies | Bioenergy - Cofiring | Capacity factor (%) | 0.6 | 0.6 | 0.6 | ncap_af | bioenergy
Stated Policies | Bioenergy - Cofiring | Capital costs (USD/kW) | 600 | 575 | 575 | ncap_cost | bioenergy
Stated Policies | Bioenergy - Cofiring | Construction Time (years) | 2 | 2 | 2 | ncap_iled | bioenergy
Stated Policies | Bioenergy - Cofiring | Efficiency (gross, LHV) | 0.37 | 0.37 | 0.37 | efficiency | bioenergy
Stated Policies | Bioenergy - Large scale unit | Annual O&M Costs (USD/kW) | 85 | 85 | 80 | ncap_fom | bioenergy
Stated Policies | Bioenergy - Large scale unit | Capacity factor (%) | 0.6 | 0.6 | 0.6 | ncap_af | bioenergy
Stated Policies | Bioenergy - Large scale unit | Capital costs (USD/kW) | 2400 | 2350 | 2300 | ncap_cost | bioenergy
Stated Policies | Bioenergy - Large scale unit | Construction Time (years) | 3 | 3 | 3 | ncap_iled | bioenergy
Stated Policies | Bioenergy - Large scale unit | Efficiency (gross, LHV) | 0.35 | 0.35 | 0.35 | efficiency | bioenergy
Stated Policies | Bioenergy - Medium-scale CHP | Annual O&M Costs (USD/kW) | 140 | 140 | 135 | ncap_fom | bioenergy
Stated Policies | Bioenergy - Medium-scale CHP | Capacity factor (%) | 0.7 | 0.7 | 0.7 | ncap_af | bioenergy
Stated Policies | Bioenergy - Medium-scale CHP | Capital costs (USD/kW) | 3750 | 3700 | 3600 | ncap_cost | bioenergy
Stated Policies | Bioenergy - Medium-scale CHP | Construction Time (years) | 2 | 2 | 2 | ncap_iled | bioenergy
Stated Policies | Bioenergy - Medium-scale CHP | Efficiency (gross, LHV) | 0.7 | 0.7 | 0.7 | efficiency | bioenergy
Stated Policies | CCGT | Annual O&M Costs (USD/kW) | 25 | 25 | 25 | ncap_fom | gas
Stated Policies | CCGT | Capital costs (USD/kW) | 1000 | 1000 | 1000 | ncap_cost | gas
Stated Policies | CCGT | Efficiency (gross, LHV) | 0.59 | 0.6 | 0.61 | efficiency | gas
Stated Policies | CCGT + CCS | Annual O&M Costs (USD/kW) | 75 | 75 | 60 | ncap_fom | gas
Stated Policies | CCGT + CCS | Capital costs (USD/kW) | 3100 | 3100 | 2400 | ncap_cost | gas
Stated Policies | CCGT + CCS | Efficiency (gross, LHV) | 0.51 | 0.52 | 0.54 | efficiency | gas
Stated Policies | CCGT - CHP | Annual O&M Costs (USD/kW) | 40 | 40 | 40 | ncap_fom | gas
Stated Policies | CCGT - CHP | Capital costs (USD/kW) | 1300 | 1300 | 1300 | ncap_cost | gas
Stated Policies | CCGT - CHP | Efficiency (gross, LHV) | 0.82 | 0.83 | 0.84 | efficiency | gas
Stated Policies | Coal + CCS | Annual O&M Costs (USD/kW) | 165 | 165 | 130 | ncap_fom | coal
Stated Policies | Coal + CCS | Capital costs (USD/kW) | 5500 | 5500 | 4350 | ncap_cost | coal
Stated Policies | Coal + CCS | Efficiency (gross, LHV) | 0.37 | 0.38 | 0.39 | efficiency | coal
Stated Policies | Concentrating solar power | Annual O&M Costs (USD/kW) | 210 | 200 | 150 | ncap_fom | solar
Stated Policies | Concentrating solar power | Capacity factor (%) | 0.3 | 0.36 | 0.42 | ncap_af | solar
Stated Policies | Concentrating solar power | Capital costs (USD/kW) | 5650 | 4950 | 3850 | ncap_cost | solar
Stated Policies | Concentrating solar power | Construction Time (years) | 3 | 3 | 3 | ncap_iled | solar
Stated Policies | Concentrating solar power | Efficiency (gross, LHV) | 0.4 | 0.4 | 0.4 | efficiency | solar
Stated Policies | Fuel cell (distributed electricity generation) | Annual O&M Costs (USD/kW) | 100 | 50 | 50 | ncap_fom | hydrogen
Stated Policies | Fuel cell (distributed electricity generation) | Capital costs (USD/kW) | 5000 | 2500 | 2500 | ncap_cost | hydrogen
Stated Policies | Fuel cell (distributed electricity generation) | Efficiency (gross, LHV) | 0.5 | 0.54 | 0.6 | efficiency | hydrogen
Stated Policies | Gas turbine | Annual O&M Costs (USD/kW) | 20 | 20 | 20 | ncap_fom | gas
Stated Policies | Gas turbine | Capital costs (USD/kW) | 500 | 500 | 500 | ncap_cost | gas
Stated Policies | Gas turbine | Efficiency (gross, LHV) | 0.4 | 0.41 | 0.42 | efficiency | gas
Stated Policies | Geothermal plant | Annual O&M Costs (USD/kW) | 55 | 55 | 50 | ncap_fom | geothermal
Stated Policies | Geothermal plant | Capacity factor (%) | 0.85 | 0.85 | 0.85 | ncap_af | geothermal
Stated Policies | Geothermal plant | Capital costs (USD/kW) | 2850 | 2800 | 2600 | ncap_cost | geothermal
Stated Policies | Geothermal plant | Construction Time (years) | 4 | 4 | 4 | ncap_iled | geothermal
Stated Policies | Geothermal plant | Efficiency (gross, LHV) | 0.1 | 0.1 | 0.1 | efficiency | geothermal
Stated Policies | Hydropower - large-scale unit | Annual O&M Costs (USD/kW) | 65 | 65 | 65 | ncap_fom | hydro
Stated Policies | Hydropower - large-scale unit | Capacity factor (%) | 0.35 | 0.35 | 0.35 | ncap_af | hydro
Stated Policies | Hydropower - large-scale unit | Capital costs (USD/kW) | 2650 | 2650 | 2650 | ncap_cost | hydro
Stated Policies | Hydropower - large-scale unit | Construction Time (years) | 4 | 4 | 4 | ncap_iled | hydro
Stated Policies | Hydropower - large-scale unit | Efficiency (gross, LHV) | 1 | 1 | 1 | efficiency | hydro
Stated Policies | Hydropower - small-scale unit | Annual O&M Costs (USD/kW) | 75 | 75 | 75 | ncap_fom | hydro
Stated Policies | Hydropower - small-scale unit | Capacity factor (%) | 0.25 | 0.25 | 0.25 | ncap_af | hydro
Stated Policies | Hydropower - small-scale unit | Capital costs (USD/kW) | 3850 | 3850 | 3850 | ncap_cost | hydro
Stated Policies | Hydropower - small-scale unit | Construction Time (years) | 4 | 4 | 4 | ncap_iled | hydro
Stated Policies | Hydropower - small-scale unit | Efficiency (gross, LHV) | 1 | 1 | 1 | efficiency | hydro
Stated Policies | IGCC | Annual O&M Costs (USD/kW) | 95 | 85 | 80 | ncap_fom | gas
Stated Policies | IGCC | Capital costs (USD/kW) | 2500 | 2350 | 2300 | ncap_cost | gas
Stated Policies | IGCC | Efficiency (gross, LHV) | 0.45 | 0.47 | 0.5 | efficiency | gas
Stated Policies | IGCC + CCS | Annual O&M Costs (USD/kW) | 205 | 200 | 180 | ncap_fom | coal
Stated Policies | IGCC + CCS | Capital costs (USD/kW) | 5850 | 5700 | 5100 | ncap_cost | coal
Stated Policies | IGCC + CCS | Efficiency (gross, LHV) | 0.36 | 0.38 | 0.43 | efficiency | coal
Stated Policies | Marine power | Annual O&M Costs (USD/kW) | 200 | 150 | 90 | ncap_fom | unknown
Stated Policies | Marine power | Capacity factor (%) | 0.25 | 0.25 | 0.25 | ncap_af | unknown
Stated Policies | Marine power | Capital costs (USD/kW) | 6950 | 5000 | 2800 | ncap_cost | unknown
Stated Policies | Marine power | Construction Time (years) | 4 | 4 | 4 | ncap_iled | unknown
Stated Policies | Marine power | Efficiency (gross, LHV) | 1 | 1 | 1 | efficiency | unknown
Stated Policies | Nuclear large | Annual O&M Costs (USD/kW) | 165 | 165 | 160 | ncap_fom | nuclear
Stated Policies | Nuclear large | Capital costs (USD/kW) | 6600 | 5100 | 4500 | ncap_cost | nuclear
Stated Policies | Nuclear large | Efficiency (gross, LHV) | 0.33 | 0.33 | 0.33 | efficiency | nuclear
Stated Policies | Oxyfuel + CCS | Annual O&M Costs (USD/kW) | 170 | 170 | 155 | ncap_fom | coal
Stated Policies | Oxyfuel + CCS | Capital costs (USD/kW) | 5700 | 5700 | 5100 | ncap_cost | coal
Stated Policies | Oxyfuel + CCS | Efficiency (gross, LHV) | 0.37 | 0.38 | 0.39 | efficiency | coal
Stated Policies | Solar photovoltaics - Buildings | Annual O&M Costs (USD/kW) | 14 | 14 | 12 | ncap_fom | solar
Stated Policies | Solar photovoltaics - Buildings | Capacity factor (%) | 0.13 | 0.13 | 0.13 | ncap_af | solar
Stated Policies | Solar photovoltaics - Buildings | Capital costs (USD/kW) | 990 | 650 | 470 | ncap_cost | solar
Stated Policies | Solar photovoltaics - Buildings | Construction Time (years) | 1 | 1 | 1 | ncap_iled | solar
Stated Policies | Solar photovoltaics - Buildings | Efficiency (gross, LHV) | 1 | 1 | 1 | efficiency | solar
Stated Policies | Solar photovoltaics - Large scale unit | Annual O&M Costs (USD/kW) | 12 | 10 | 10 | ncap_fom | solar
Stated Policies | Solar photovoltaics - Large scale unit | Capacity factor (%) | 0.14 | 0.14 | 0.14 | ncap_af | solar
Stated Policies | Solar photovoltaics - Large scale unit | Capital costs (USD/kW) | 750 | 480 | 340 | ncap_cost | solar
Stated Policies | Solar photovoltaics - Large scale unit | Construction Time (years) | 1.5 | 1.5 | 1.5 | ncap_iled | solar
Stated Policies | Solar photovoltaics - Large scale unit | Efficiency (gross, LHV) | 1 | 1 | 1 | efficiency | solar
Stated Policies | Steam Coal - SUBCRITICAL | Annual O&M Costs (USD/kW) | 45 | 45 | 45 | ncap_fom | coal
Stated Policies | Steam Coal - SUBCRITICAL | Capital costs (USD/kW) | 1700 | 1700 | 1700 | ncap_cost | coal
Stated Policies | Steam Coal - SUBCRITICAL | Efficiency (gross, LHV) | 0.39 | 0.39 | 0.39 | efficiency | coal
Stated Policies | Steam Coal - SUPERCRITICAL | Annual O&M Costs (USD/kW) | 60 | 60 | 60 | ncap_fom | coal
Stated Policies | Steam Coal - SUPERCRITICAL | Capital costs (USD/kW) | 2000 | 2000 | 2000 | ncap_cost | coal
Stated Policies | Steam Coal - SUPERCRITICAL | Efficiency (gross, LHV) | 0.43 | 0.43 | 0.43 | efficiency | coal
Stated Policies | Steam Coal - ULTRASUPERCRITICAL | Annual O&M Costs (USD/kW) | 65 | 65 | 65 | ncap_fom | coal
Stated Policies | Steam Coal - ULTRASUPERCRITICAL | Capital costs (USD/kW) | 2200 | 2200 | 2200 | ncap_cost | coal
Stated Policies | Steam Coal - ULTRASUPERCRITICAL | Efficiency (gross, LHV) | 0.46 | 0.46 | 0.48 | efficiency | coal
Stated Policies | Wind offshore | Annual O&M Costs (USD/kW) | 60 | 50 | 40 | ncap_fom | wind
Stated Policies | Wind offshore | Capacity factor (%) | 0.5 | 0.55 | 0.56 | ncap_af | wind
Stated Policies | Wind offshore | Capital costs (USD/kW) | 3120 | 2280 | 1660 | ncap_cost | wind
Stated Policies | Wind offshore | Construction Time (years) | 3 | 3 | 3 | ncap_iled | wind
Stated Policies | Wind offshore | Efficiency (gross, LHV) | 1 | 1 | 1 | efficiency | wind
Stated Policies | Wind onshore | Annual O&M Costs (USD/kW) | 42 | 40 | 38 | ncap_fom | wind
Stated Policies | Wind onshore | Capacity factor (%) | 0.29 | 0.3 | 0.3 | ncap_af | wind
Stated Policies | Wind onshore | Capital costs (USD/kW) | 1630 | 1550 | 1490 | ncap_cost | wind
Stated Policies | Wind onshore | Construction Time (years) | 1.5 | 1.5 | 1.5 | ncap_iled | wind
Stated Policies | Wind onshore | Efficiency (gross, LHV) | 1 | 1 | 1 | efficiency | wind

## re_targets
TARGET_YEAR | FUEL_CATEGORY | METRIC | VALUE | SOURCE_TYPE | SOURCE_NAME | PUBLISHER | ANNOUNCEMENT_DATE | LINK | SOURCE_SUMMARY | NOTES
2030 | Bioenergy | capacity_total_gw | 0.19 | Third-party studies | Energy Transition Norway 2022: A national forecast | Norsk Industri | 2022-11-01 | https://www.norskindustri.no/siteassets/dokumenter/rapporter-og-brosjyrer/energy-transition-norway/2022/energy-transition-norway-2022_web.pdf | Norsk Industri (Federation of Norwegian Industries) commissioned a consulting firm, DNV, to forecast the country's power sector development pathways under the current climate ambition of the government. Since there is no explicit target for the power sector in Norway, we take data from this study. | Data sheet stored in Dropbox. Data from p. 35, Table 3.1
2030 | Coal | capacity_total_gw | 0.01 | Third-party studies | Energy Transition Norway 2022: A national forecast | Norsk Industri | 2022-11-01 | https://www.norskindustri.no/siteassets/dokumenter/rapporter-og-brosjyrer/energy-transition-norway/2022/energy-transition-norway-2022_web.pdf | Norsk Industri (Federation of Norwegian Industries) commissioned a consulting firm, DNV, to forecast the country's power sector development pathways under the current climate ambition of the government. Since there is no explicit target for the power sector in Norway, we take data from this study. | Data sheet stored in Dropbox. Data from p. 35, Table 3.1
2030 | Gas | capacity_total_gw | 0.83 | Third-party studies | Energy Transition Norway 2022: A national forecast | Norsk Industri | 2022-11-01 | https://www.norskindustri.no/siteassets/dokumenter/rapporter-og-brosjyrer/energy-transition-norway/2022/energy-transition-norway-2022_web.pdf | Norsk Industri (Federation of Norwegian Industries) commissioned a consulting firm, DNV, to forecast the country's power sector development pathways under the current climate ambition of the government. Since there is no explicit target for the power sector in Norway, we take data from this study. | Data sheet stored in Dropbox. Data from p. 35, Table 3.1
2030 | Hydro | capacity_total_gw | 34.69 | Third-party studies | Energy Transition Norway 2022: A national forecast | Norsk Industri | 2022-11-01 | https://www.norskindustri.no/siteassets/dokumenter/rapporter-og-brosjyrer/energy-transition-norway/2022/energy-transition-norway-2022_web.pdf | Norsk Industri (Federation of Norwegian Industries) commissioned a consulting firm, DNV, to forecast the country's power sector development pathways under the current climate ambition of the government. Since there is no explicit target for the power sector in Norway, we take data from this study. | Data sheet stored in Dropbox. Data from p. 35, Table 3.1
2030 | Offshore Wind | capacity_total_gw | 3.19 | Third-party studies | Energy Transition Norway 2022: A national forecast | Norsk Industri | 2022-11-01 | https://www.norskindustri.no/siteassets/dokumenter/rapporter-og-brosjyrer/energy-transition-norway/2022/energy-transition-norway-2022_web.pdf | Norsk Industri (Federation of Norwegian Industries) commissioned a consulting firm, DNV, to forecast the country's power sector development pathways under the current climate ambition of the government. Since there is no explicit target for the power sector in Norway, we take data from this study. | Data sheet stored in Dropbox. Data from p. 35, Table 3.1
2030 | Onshore Wind | capacity_total_gw | 5.98 | Third-party studies | Energy Transition Norway 2022: A national forecast | Norsk Industri | 2022-11-01 | https://www.norskindustri.no/siteassets/dokumenter/rapporter-og-brosjyrer/energy-transition-norway/2022/energy-transition-norway-2022_web.pdf | Norsk Industri (Federation of Norwegian Industries) commissioned a consulting firm, DNV, to forecast the country's power sector development pathways under the current climate ambition of the government. Since there is no explicit target for the power sector in Norway, we take data from this study. | Data sheet stored in Dropbox. Data from p. 35, Table 3.1
2030 | Solar | capacity_total_gw | 5.39 | Third-party studies | Energy Transition Norway 2022: A national forecast | Norsk Industri | 2022-11-01 | https://www.norskindustri.no/siteassets/dokumenter/rapporter-og-brosjyrer/energy-transition-norway/2022/energy-transition-norway-2022_web.pdf | Norsk Industri (Federation of Norwegian Industries) commissioned a consulting firm, DNV, to forecast the country's power sector development pathways under the current climate ambition of the government. Since there is no explicit target for the power sector in Norway, we take data from this study. | Data sheet stored in Dropbox. Data from p. 35, Table 3.1
2030 | Bioenergy | generation_twh | 1.002 | Third-party studies | Energy Transition Norway 2022: A national forecast | Norsk Industri | 2022-11-01 | https://www.norskindustri.no/siteassets/dokumenter/rapporter-og-brosjyrer/energy-transition-norway/2022/energy-transition-norway-2022_web.pdf | Norsk Industri (Federation of Norwegian Industries) commissioned a consulting firm, DNV, to forecast the country's power sector development pathways under the current climate ambition of the government. Since there is no explicit target for the power sector in Norway, we take data from this study. | Data sheet stored in Dropbox. Data from p. 35, Table 3.1
2030 | Coal | generation_twh | 0.052 | Third-party studies | Energy Transition Norway 2022: A national forecast | Norsk Industri | 2022-11-01 | https://www.norskindustri.no/siteassets/dokumenter/rapporter-og-brosjyrer/energy-transition-norway/2022/energy-transition-norway-2022_web.pdf | Norsk Industri (Federation of Norwegian Industries) commissioned a consulting firm, DNV, to forecast the country's power sector development pathways under the current climate ambition of the government. Since there is no explicit target for the power sector in Norway, we take data from this study. | Data sheet stored in Dropbox. Data from p. 35, Table 3.1
2030 | Gas | generation_twh | 2.302 | Third-party studies | Energy Transition Norway 2022: A national forecast | Norsk Industri | 2022-11-01 | https://www.norskindustri.no/siteassets/dokumenter/rapporter-og-brosjyrer/energy-transition-norway/2022/energy-transition-norway-2022_web.pdf | Norsk Industri (Federation of Norwegian Industries) commissioned a consulting firm, DNV, to forecast the country's power sector development pathways under the current climate ambition of the government. Since there is no explicit target for the power sector in Norway, we take data from this study. | Data sheet stored in Dropbox. Data from p. 35, Table 3.1
2030 | Hydro | generation_twh | 148.789 | Third-party studies | Energy Transition Norway 2022: A national forecast | Norsk Industri | 2022-11-01 | https://www.norskindustri.no/siteassets/dokumenter/rapporter-og-brosjyrer/energy-transition-norway/2022/energy-transition-norway-2022_web.pdf | Norsk Industri (Federation of Norwegian Industries) commissioned a consulting firm, DNV, to forecast the country's power sector development pathways under the current climate ambition of the government. Since there is no explicit target for the power sector in Norway, we take data from this study. | Data sheet stored in Dropbox. Data from p. 35, Table 3.1
2030 | Solar | generation_twh | 5.989 | Third-party studies | Energy Transition Norway 2022: A national forecast | Norsk Industri | 2022-11-01 | https://www.norskindustri.no/siteassets/dokumenter/rapporter-og-brosjyrer/energy-transition-norway/2022/energy-transition-norway-2022_web.pdf | Norsk Industri (Federation of Norwegian Industries) commissioned a consulting firm, DNV, to forecast the country's power sector development pathways under the current climate ambition of the government. Since there is no explicit target for the power sector in Norway, we take data from this study. | Data sheet stored in Dropbox. Data from p. 35, Table 3.1
2030 | Wind | generation_twh | 21.173 | Third-party studies | Energy Transition Norway 2022: A national forecast | Norsk Industri | 2022-11-01 | https://www.norskindustri.no/siteassets/dokumenter/rapporter-og-brosjyrer/energy-transition-norway/2022/energy-transition-norway-2022_web.pdf | Norsk Industri (Federation of Norwegian Industries) commissioned a consulting firm, DNV, to forecast the country's power sector development pathways under the current climate ambition of the government. Since there is no explicit target for the power sector in Norway, we take data from this study. | Data sheet stored in Dropbox. Data from p. 35, Table 3.1
2030 | Bioenergy | share_of_generation_pct | 0.56 | Third-party studies | Energy Transition Norway 2022: A national forecast | Norsk Industri | 2022-11-01 | https://www.norskindustri.no/siteassets/dokumenter/rapporter-og-brosjyrer/energy-transition-norway/2022/energy-transition-norway-2022_web.pdf | Norsk Industri (Federation of Norwegian Industries) commissioned a consulting firm, DNV, to forecast the country's power sector development pathways under the current climate ambition of the government. Since there is no explicit target for the power sector in Norway, we take data from this study. | Data sheet stored in Dropbox. Data from p. 35, Table 3.1
2030 | Coal | share_of_generation_pct | 0.03 | Third-party studies | Energy Transition Norway 2022: A national forecast | Norsk Industri | 2022-11-01 | https://www.norskindustri.no/siteassets/dokumenter/rapporter-og-brosjyrer/energy-transition-norway/2022/energy-transition-norway-2022_web.pdf | Norsk Industri (Federation of Norwegian Industries) commissioned a consulting firm, DNV, to forecast the country's power sector development pathways under the current climate ambition of the government. Since there is no explicit target for the power sector in Norway, we take data from this study. | Data sheet stored in Dropbox. Data from p. 35, Table 3.1
2030 | Gas | share_of_generation_pct | 1.28 | Third-party studies | Energy Transition Norway 2022: A national forecast | Norsk Industri | 2022-11-01 | https://www.norskindustri.no/siteassets/dokumenter/rapporter-og-brosjyrer/energy-transition-norway/2022/energy-transition-norway-2022_web.pdf | Norsk Industri (Federation of Norwegian Industries) commissioned a consulting firm, DNV, to forecast the country's power sector development pathways under the current climate ambition of the government. Since there is no explicit target for the power sector in Norway, we take data from this study. | Data sheet stored in Dropbox. Data from p. 35, Table 3.1
2030 | Hydro | share_of_generation_pct | 82.98 | Third-party studies | Energy Transition Norway 2022: A national forecast | Norsk Industri | 2022-11-01 | https://www.norskindustri.no/siteassets/dokumenter/rapporter-og-brosjyrer/energy-transition-norway/2022/energy-transition-norway-2022_web.pdf | Norsk Industri (Federation of Norwegian Industries) commissioned a consulting firm, DNV, to forecast the country's power sector development pathways under the current climate ambition of the government. Since there is no explicit target for the power sector in Norway, we take data from this study. | Data sheet stored in Dropbox. Data from p. 35, Table 3.1
2030 | Solar | share_of_generation_pct | 3.34 | Third-party studies | Energy Transition Norway 2022: A national forecast | Norsk Industri | 2022-11-01 | https://www.norskindustri.no/siteassets/dokumenter/rapporter-og-brosjyrer/energy-transition-norway/2022/energy-transition-norway-2022_web.pdf | Norsk Industri (Federation of Norwegian Industries) commissioned a consulting firm, DNV, to forecast the country's power sector development pathways under the current climate ambition of the government. Since there is no explicit target for the power sector in Norway, we take data from this study. | Data sheet stored in Dropbox. Data from p. 35, Table 3.1
2030 | Wind | share_of_generation_pct | 11.81 | Third-party studies | Energy Transition Norway 2022: A national forecast | Norsk Industri | 2022-11-01 | https://www.norskindustri.no/siteassets/dokumenter/rapporter-og-brosjyrer/energy-transition-norway/2022/energy-transition-norway-2022_web.pdf | Norsk Industri (Federation of Norwegian Industries) commissioned a consulting firm, DNV, to forecast the country's power sector development pathways under the current climate ambition of the government. Since there is no explicit target for the power sector in Norway, we take data from this study. | Data sheet stored in Dropbox. Data from p. 35, Table 3.1

## ccs_retrofits
model_fuel | model_name | capex | fixom | varom | efficiency | AF | efficiency_old | plant_old
gas | ep_gas_combined_cycle_G100000407321_ccs-rf | 1365 | 34.2 | 3.75 | 0.46865 | 0.84455 | 0.5356 | ep_gas_combined_cycle_G100000407321
gas | ep_gas_combined_cycle_G100000410482_ccs-rf | 1365 | 34.2 | 3.75 | 0.5047 | 0.84455 | 0.5768 | ep_gas_combined_cycle_G100000410482
gas | ep_gas_combined_cycle__ccs-rf | 1365 | 34.2 | 3.75 | 0.52272 | 0.84455 | 0.5974 | ep_gas_combined_cycle_

## historical_data
EMBER Utilization Factors
model_fuel | 2000 | 2001 | 2002 | 2003 | 2004 | 2005 | 2006 | 2007 | 2008 | 2009 | 2010 | 2011 | 2012 | 2013 | 2014 | 2015 | 2016 | 2017 | 2018 | 2019 | 2020 | 2021 | 2022 | 2023
bioenergy | 59.36% | 57.08% | 25.94% | 31.39% | 41.1% | 41.86% | 49.47% | 44.52% | 41.51% | 23.87% | 33.3% | 27.72% | 26.91% | 32.62% | 20.38% | 20.38% | 29.17% | 32.98% | 25.37% | 35.67% | 34.25% | 35.88% | 39.14% | 37.1%
coal | 6553500% | 6553500% | 6553500% | 6553500% | 6553500% | 6553500% | 6553500% | 6553500% | 6553500% | 6553500% | 6553500% | 6553500% | 6553500% | 6553500% | 6553500% | 6553500% | 6553500% | 6553500% | 6553500% | 6553500% | 6553500% | 6553500% | 6553500% | 6553500%
gas | 11.42% | 13.7% | 19.03% | 31.13% | 32.49% | 27.11% | 35.77% | 16.07% | 8.66% | 43.11% | 39.71% | 30.69% | 17.88% | 16.64% | 18.36% | 18.2% | 26.84% | 25.02% | 26.47% | 24.75% | 19.35% | 4.596% | 22.25% | 26.26%
hydro | 57.55% | 49.68% | 52.91% | 43.02% | 44.3% | 54.25% | 47.43% | 52.69% | 53.97% | 48.41% | 44.89% | 45.81% | 53.03% | 47.14% | 49.5% | 49.96% | 51.23% | 50.93% | 48.77% | 43.61% | 47.99% | 48.24% | 42.72% | 45.12%
oil | 182.6% | 171.2% | 85.62% | 68.49% | 68.49% | 70.78% | 70.78% | 84.47% | 68.49% | 41.86% | 64.69% | 38.53% | 44.24% | 87.04% | 97.03% | 98.46% | 79.91% | 87.52% | 84.98% | 94.18% | 91.32% | 63.22% | 68.49% | 72.01%
solar | 0% | 0% | 0% | 0% | 0% | 0% | 0% | 0% | 0% | 0% | 0% | 0% | 0% | 0% | 0% | 0% | 0% | 0% | 0% | 0.9513% | 5.708% | 5.98% | 5.391%
wind | 34.25% | 34.25% | 9.132% | 25.11% | 19.03% | 21.95% | 26.09% | 29.03% | 25.97% | 26.36% | 23.65% | 28.87% | 24.76% | 26.17% | 29.47% | 33.07% | 27.37% | 26.89% | 25.84% | 21.65% | 28.07% | 26.58% | 35.87% | 33.75%
IRENA Utilization Factors
model_fuel | 2000 | 2001 | 2002 | 2003 | 2004 | 2005 | 2006 | 2007 | 2008 | 2009 | 2010 | 2011 | 2012 | 2013 | 2014 | 2015 | 2016 | 2017 | 2018 | 2019 | 2020 | 2021 | 2022
bioenergy | 60.88% | 60.64% | 26.3% | 31.39% | 37.95% | 41.32% | 48.14% | 41.37% | 41.39% | 23.24% | 32.79% | 27.74% | 26.68% | 32.41% | 20.71% | 20.7% | 30.57% | 33.98% | 26.79% | 35.89% | 35.78% | 31.92% | 35.32%
hydro | 57.75% | 49.91% | 53.1% | 43.27% | 44.51% | 54.56% | 47.58% | 53.12% | 54.33% | 48.72% | 45.04% | 46.3% | 53.44% | 47.34% | 49.76% | 50.38% | 51.46% | 51.19% | 49.03% | 43.87% | 48.21% | 48.37% | 43.09%
oil | 6.325% | 12.87% | 18.83% | 18.91% | 17.65% | 13.75% | 15.38% | 5.632% | 5.099% | 1.546% | 2.498% | 4.007% | 4.357% | 6.725% | 7.333% | 7.608% | 10.31% | 11.27% | 10.53% | 9.626% | 8.745% | 12.19% | 12.84%
solar | [8 empty] | 10.16% | 10.16% | 10.16% | 10.16% | 10.16% | 10.16% | 10.16% | 10.16% | 10.16% | 10.16% | 8.304% | 8.879% | 6.584% | 6.744% | 5.791%
wind | 27.22% | 23.71% | 8.826% | 25.66% | 18.93% | 21.5% | 25.56% | 29.26% | 26.39% | 26.37% | 23.61% | 28.61% | 25.07% | 26.25% | 29.46% | 33.11% | 27.36% | 26.99% | 25.88% | 21.64% | 28.08% | 26.61% | 33.4%
EMBER Generation (TWh)
model_fuel | 2000 | 2001 | 2002 | 2003 | 2004 | 2005 | 2006 | 2007 | 2008 | 2009 | 2010 | 2011 | 2012 | 2013 | 2014 | 2015 | 2016 | 2017 | 2018 | 2019 | 2020 | 2021 | 2022 | 2023
Total | 142.52 | 121.32 | 130.24 | 106.67 | 110.1 | 137.25 | 121.22 | 136.11 | 141.19 | 130.97 | 123.14 | 125.93 | 146.18 | 133.14 | 140.88 | 143 | 148.03 | 148.27 | 145.94 | 133.83 | 154.32 | 157.13 | 146.52 | 153.42
bioenergy | 0.26 | 0.25 | 0.25 | 0.33 | 0.36 | 0.33 | 0.39 | 0.39 | 0.4 | 0.23 | 0.35 | 0.34 | 0.33 | 0.4 | 0.25 | 0.25 | 0.23 | 0.26 | 0.2 | 0.25 | 0.24 | 0.22 | 0.24 | 0.26
coal | 0.04 | 0.04 | 0.04 | 0.04 | 0.04 | 0.04 | 0.04 | 0.04 | 0.04 | 0.04 | 0.04 | 0.04 | 0.04 | 0.04 | 0.04 | 0.04 | 0.04 | 0.04 | 0.04 | 0.04 | 0.04 | 0.04 | 0.04 | 0.04
gas | 0.21 | 0.24 | 0.2 | 0.3 | 0.37 | 0.38 | 0.47 | 0.76 | 0.44 | 4.23 | 4.8 | 3.71 | 2.24 | 2.07 | 2.22 | 2.2 | 2.21 | 2.06 | 2.18 | 2.06 | 1.61 | 0.31 | 1.15 | 1.38
hydro | 141.82 | 120.46 | 129.37 | 105.48 | 108.78 | 135.69 | 119.37 | 133.66 | 139.04 | 125.28 | 116.74 | 120.28 | 141.72 | 128.14 | 135.47 | 137.3 | 142.81 | 142.37 | 138.98 | 125.29 | 141.8 | 143.97 | 128.24 | 135.96
nuclear | 0 | 0 | 0 | 0 | 0 | 0 | 0 | 0 | 0 | 0 | 0 | 0 | 0 | 0 | 0 | 0 | 0 | 0 | 0 | 0 | 0 | 0 | 0 | 0
oil | 0.16 | 0.3 | 0.3 | 0.3 | 0.3 | 0.31 | 0.31 | 0.37 | 0.36 | 0.22 | 0.34 | 0.27 | 0.31 | 0.61 | 0.68 | 0.69 | 0.63 | 0.69 | 0.67 | 0.66 | 0.64 | 0.72 | 0.78 | 0.82
solar | 0 | 0 | 0 | 0 | 0 | 0 | 0 | 0 | 0 | 0 | 0 | 0 | 0 | 0 | 0 | 0 | 0 | 0 | 0 | 0.01 | 0.08 | 0.11 | 0.17
wind | 0.03 | 0.03 | 0.08 | 0.22 | 0.25 | 0.5 | 0.64 | 0.89 | 0.91 | 0.97 | 0.87 | 1.29 | 1.54 | 1.88 | 2.22 | 2.52 | 2.11 | 2.85 | 3.87 | 5.52 | 9.91 | 11.76 | 15.9 | 14.96
IRENA Generation (TWh)
model_fuel | 2000 | 2001 | 2002 | 2003 | 2004 | 2005 | 2006 | 2007 | 2008 | 2009 | 2010 | 2011 | 2012 | 2013 | 2014 | 2015 | 2016 | 2017 | 2018 | 2019 | 2020 | 2021 | 2022
Total | 142.9873 | 121.8953 | 130.7103 | 107.2792 | 110.6232 | 138.0152 | 121.5891 | 137.1991 | 142.1414 | 131.7807 | 123.6391 | 127.5475 | 147.6719 | 134.0818 | 141.9816 | 144.5593 | 149.0658 | 149.52 | 147.1558 | 135.0005 | 155.1957 | 157.9212 | 146.7309
bioenergy | 0.256 | 0.255 | 0.25 | 0.33 | 0.359 | 0.333 | 0.388 | 0.386 | 0.397 | 0.227 | 0.349 | 0.339 | 0.326 | 0.396 | 0.2531 | 0.253 | 0.233 | 0.259 | 0.20417 | 0.25309 | 0.23981 | 0.21519 | 0.23812
coal | 0.072 | 0.095 | 0.133 | 0.13 | 0.106 | 0.132 | 0.137 | 0.137 | 0.133 | 0.098 | 0.135 | 0.141 | 0.167 | 0.15 | 0.157 | 0.151 | 0.146 | 0.186 | 0.17813 | 0.16304 | 0.18224 | 0.19221 | 0.15827
gas | 0.211 | 0.239 | 0.198 | 0.299 | 0.374 | 0.375 | 0.471 | 0.764 | 0.44 | 4.234 | 4.799 | 3.71 | 2.237 | 2.065 | 2.221 | 2.205 | 2.208 | 2.06 | 2.1801 | 2.0562 | 1.6049 | 0.30543 | 1.1497
hydro | 142.289 | 121.026 | 129.837 | 106.084 | 109.291 | 136.452 | 119.729 | 134.736 | 139.981 | 126.077 | 117.152 | 121.553 | 142.81 | 128.699 | 136.185 | 138.45 | 143.417 | 143.112 | 139.7142 | 126.0298 | 142.471 | 144.3682 | 129.3664
oil | 0.123 | 0.248 | 0.212 | 0.212 | 0.235 | 0.218 | 0.221 | 0.277 | 0.27 | 0.16 | 0.317 | 0.513 | 0.575 | 0.881 | 0.9369 | 0.972 | 0.922 | 1.009 | 0.94143 | 0.86727 | 0.7029 | 0.962 | 0.83572
solar | 0.00534 | 0.00534 | 0.00534 | 0.00623 | 0.00623 | 0.00623 | 0.00712 | 0.00712 | 0.007387 | 0.007743 | 0.008099 | 0.008455 | 0.0089 | 0.00979 | 0.01157 | 0.01335 | 0.023763 | 0.039961 | 0.060881 | 0.10664 | 0.082322 | 0.10894 | 0.17287
wind | 0.031 | 0.027 | 0.075 | 0.218 | 0.252 | 0.499 | 0.636 | 0.892 | 0.913 | 0.977 | 0.879 | 1.283 | 1.548 | 1.881 | 2.217 | 2.515 | 2.116 | 2.854 | 3.8769 | 5.5245 | 9.9125 | 11.7692 | 14.8099
EMBER Capacity (GW)
model_fuel | 2000 | 2001 | 2002 | 2003 | 2004 | 2005 | 2006 | 2007 | 2008 | 2009 | 2010 | 2011 | 2012 | 2013 | 2014 | 2015 | 2016 | 2017 | 2018 | 2019 | 2020 | 2021 | 2022 | 2023
bioenergy | 0.05 | 0.05 | 0.11 | 0.12 | 0.1 | 0.09 | 0.09 | 0.1 | 0.11 | 0.11 | 0.12 | 0.14 | 0.14 | 0.14 | 0.14 | 0.14 | 0.09 | 0.09 | 0.09 | 0.08 | 0.08 | 0.07 | 0.07 | 0.08
coal | 0 | 0 | 0 | 0 | 0 | 0 | 0 | 0 | 0 | 0 | 0 | 0 | 0 | 0 | 0 | 0 | 0 | 0 | 0 | 0 | 0 | 0 | 0 | 0
gas | 0.21 | 0.2 | 0.12 | 0.11 | 0.13 | 0.16 | 0.15 | 0.54 | 0.58 | 1.12 | 1.38 | 1.38 | 1.43 | 1.42 | 1.38 | 1.38 | 0.94 | 0.94 | 0.94 | 0.95 | 0.95 | 0.77 | 0.59 | 0.6
hydro | 28.13 | 27.68 | 27.91 | 27.99 | 28.03 | 28.55 | 28.73 | 28.96 | 29.41 | 29.54 | 29.69 | 29.97 | 30.51 | 31.03 | 31.24 | 31.37 | 31.82 | 31.91 | 32.53 | 32.8 | 33.73 | 34.07 | 34.27 | 34.4
nuclear | 0 | 0 | 0 | 0 | 0 | 0 | 0 | 0 | 0 | 0 | 0 | 0 | 0 | 0 | 0 | 0 | 0 | 0 | 0 | 0 | 0 | 0 | 0 | 0
oil | 0.01 | 0.02 | 0.04 | 0.05 | 0.05 | 0.05 | 0.05 | 0.05 | 0.06 | 0.06 | 0.06 | 0.08 | 0.08 | 0.08 | 0.08 | 0.08 | 0.09 | 0.09 | 0.09 | 0.08 | 0.08 | 0.13 | 0.13 | 0.13
solar | 0.01 | 0.01 | 0.01 | 0.01 | 0.01 | 0.01 | 0.01 | 0.01 | 0.01 | 0.01 | 0.01 | 0.01 | 0.01 | 0.01 | 0.01 | 0.01 | 0.03 | 0.04 | 0.07 | 0.12 | 0.16 | 0.21 | 0.36
wind | 0.01 | 0.01 | 0.1 | 0.1 | 0.15 | 0.26 | 0.28 | 0.35 | 0.4 | 0.42 | 0.42 | 0.51 | 0.71 | 0.82 | 0.86 | 0.87 | 0.88 | 1.21 | 1.71 | 2.91 | 4.03 | 5.05 | 5.06 | 5.06
IRENA Capacity (GW)
model_fuel | 2000 | 2001 | 2002 | 2003 | 2004 | 2005 | 2006 | 2007 | 2008 | 2009 | 2010 | 2011 | 2012 | 2013 | 2014 | 2015 | 2016 | 2017 | 2018 | 2019 | 2020 | 2021 | 2022 | 2023 | 2024
bioenergy | 0.048 | 0.048 | 0.1085 | 0.12 | 0.108 | 0.092 | 0.092 | 0.1065 | 0.1095 | 0.1115 | 0.1215 | 0.1395 | 0.1395 | 0.1395 | 0.1395 | 0.1395 | 0.087 | 0.087 | 0.087 | 0.0805 | 0.0765 | 0.07695 | 0.07695 | 0.0828 | 0.0828
hydro | 28.126 | 27.679 | 27.913 | 27.989 | 28.03 | 28.549 | 28.725 | 28.957 | 29.413 | 29.539 | 29.693 | 29.969 | 30.509 | 31.033 | 31.24 | 31.372 | 31.817 | 31.912 | 32.53 | 32.797 | 33.732 | 34.075 | 34.269 | 34.291 | 34.698
oil | 0.222 | 0.22 | 0.1285 | 0.128 | 0.152 | 0.181 | 0.164 | 0.5615 | 0.6045 | 1.1815 | 1.4485 | 1.4615 | 1.5065 | 1.4955 | 1.4585 | 1.4585 | 1.021 | 1.022 | 1.021 | 1.0285 | 0.9175 | 0.90072 | 0.74272 | 0.67687 | 0.68187
solar | [8 empty] | 0.0083 | 0.0087 | 0.0091 | 0.0095 | 0.01 | 0.011 | 0.013 | 0.015 | 0.0267 | 0.0449 | 0.083697 | 0.13712 | 0.14273 | 0.18439 | 0.34079 | 0.65297 | 0.80166
wind | 0.013 | 0.013 | 0.097 | 0.097 | 0.152 | 0.265 | 0.284 | 0.348 | 0.395 | 0.423 | 0.425 | 0.512 | 0.705 | 0.818 | 0.859 | 0.867 | 0.883 | 1.207 | 1.71 | 2.914 | 4.03 | 5.049 | 5.062 | 5.064 | 5.152
Electricity Trade Data (TWh) - Source: UNSD
ISO | attribute | 2000 | 2001 | 2002 | 2003 | 2004 | 2005 | 2006 | 2007 | 2008 | 2009 | 2010 | 2011 | 2012 | 2013 | 2014 | 2015 | 2016 | 2017 | 2018 | 2019 | 2020 | 2021 | 2022 | 2023
NOR | Export | 20.5 | 7.2 | 15 | 5.5 | 3.9 | 15.7 | 8.9 | 15.3 | 17.3 | 14.6 | 7.1 | 14.3 | 22 | 15.1 | 21.9 | 22 | 22.2 | 21.3 | 18.5 | 12.3 | 25 | 25.8 | 25.8 | 31
NOR | Import | 1.5 | 10.7 | 5.3 | 13.4 | 15.3 | 3.7 | 9.8 | 5.3 | 3.4 | 5.7 | 14.7 | 11.3 | 4.2 | 10.1 | 6.3 | 7.4 | 5.7 | 6.1 | 8.3 | 12.4 | 4.5 | 8.2 | 13.3 | 13.2

## Calibration
iso_code | model_fuel | capacity_gw_gem | capacity_gw_irena | capacity_gw_ember
NOR | bioenergy | 0.1 | 0.1 | 0.1
NOR | gas | 0.6 |  | 0.6
NOR | hydro | 34.3 | 34.3 | 34.3
NOR | solar | 0.3 | 0.3 | 0.4
NOR | wind | 5.8 | 5.1 | 5.1
iso_code | model_fuel | generation_twh_gem_irena | generation_twh_gem_ember | generation_twh_irena | generation_twh_ember
NOR | bioenergy | 0.2 | 0.2 | 0.2 | 0.2
NOR | gas |  | 1.2 |  | 1.2
NOR | hydro | 129.4 | 128.2 | 129.4 | 128.2
NOR | solar | 0.2 | 0.2 | 0.2 | 0.2
NOR | wind | 17.1 | 18.3 | 14.8 | 15.9
iso_code | model_fuel | utilization_factor_irena | utilization_factor_ember | avg_efficiency | fuel_consumed_twh_irena | fuel_consumed_twh_ember | fuel_consumed_unsd_twh
NOR | bioenergy | 0.35 | 0.39 | 0.34 | 0.6 | 0.7 | 7.2
NOR | gas |  | 0.22 | 0.56 |  | 2.1 | 2.3
NOR | hydro | 0.43 | 0.43 | 1 | 129.4 | 128.2
NOR | solar | 0.06 | 0.05 | 1 | 0.2 | 0.2
NOR | wind | 0.33 | 0.36 | 1 | 17.1 | 18.3

## existing_stock
model_name | model_description | model_fuel | iso_code | Start year | retirement_year | state | city | status_group | Capacity_GW | capex | fixom | varom | efficiency | min_stable_factor_pct | min_up_time_h | min_down_time_h | max_ramp_up_pct_h | max_ramp_down_pct_h | startup_time_h | startup_cost_per_mw | shutdown_cost_per_mw
ep_bioenergy_ | Aggregated Plant - EMBER Gap_Missing Bioenergy Capacity | bioenergy | NOR | 2022 |  |  |  | active | 0.07 | 4427.5 | 157.3 | 9.24 | 0.3399 | 38 | 5 | 5 | 30 | 30 | 5 | 40 | 10
ep_gas_combined_cycle_ | Aggregated Plant - EMBER Gap_Missing Gas Capacity | gas | NOR | 2022 |  |  |  | active | 0.067 | 1265 | 36.3 | 3.465 | 0.5974 | 50 | 2 | 2 | 60 | 60 | 1.75 | 25 | 6
ep_gas_combined_cycle_G100000407321 | Mongstad power station_1 | gas | NOR | 2010 |  | Vestland | Mongstad | active | 0.294 | 1265 | 36.3 | 3.465 | 0.5356 | 50 | 2 | 2 | 60 | 60 | 1.75 | 25 | 6
ep_gas_combined_cycle_G100000410482 | Hammerfest Snohvit Terminal power station_1 | gas | NOR | 2015 |  | Finnmark | Melkoa Island | active | 0.229 | 1265 | 36.3 | 3.465 | 0.5768 | 50 | 2 | 2 | 60 | 60 | 1.75 | 25 | 6
ep_hydro_dam | Aggregated Plant | hydro | NOR | 1923 |  |  |  | active | 0.048 | 3712.5 | 71.5 | 2.52 | 1
ep_hydro_dam | Aggregated Plant | hydro | NOR | 1957 |  |  |  | active | 0.048 | 3712.5 | 71.5 | 2.52 | 1
ep_hydro_dam | Aggregated Plant | hydro | NOR | 1962 |  |  |  | active | 0.033 | 3712.5 | 71.5 | 2.52 | 1
ep_hydro_dam | Aggregated Plant | hydro | NOR | 1967 |  |  |  | active | 0.08 | 3712.5 | 71.5 | 2.52 | 1
ep_hydro_dam | Aggregated Plant | hydro | NOR | 1968 |  |  |  | active | 0.048 | 3712.5 | 71.5 | 2.52 | 1
ep_hydro_dam | Aggregated Plant | hydro | NOR | 1969 |  |  |  | active | 0.043 | 3712.5 | 71.5 | 2.52 | 1
ep_hydro_dam | Aggregated Plant | hydro | NOR | 1971 |  |  |  | active | 0.045 | 3712.5 | 71.5 | 2.52 | 1
ep_hydro_dam | Aggregated Plant | hydro | NOR | 1975 |  |  |  | active | 0.048 | 3712.5 | 71.5 | 2.52 | 1
ep_hydro_dam | Aggregated Plant | hydro | NOR | 1976 |  |  |  | active | 0.045 | 3712.5 | 71.5 | 2.52 | 1
ep_hydro_dam | Aggregated Plant | hydro | NOR | 1984 |  |  |  | active | 0.085 | 3712.5 | 71.5 | 2.52 | 1
ep_hydro_dam | Aggregated Plant | hydro | NOR | 2008 |  |  |  | active | 0.045 | 3712.5 | 71.5 | 2.52 | 1
ep_hydro_dam | Aggregated Plant | hydro | NOR | 2016 |  |  |  | active | 0.044 | 3712.5 | 71.5 | 2.52 | 1
ep_hydro_dam | Aggregated Plant | hydro | NOR | 2020 |  |  |  | active | 0.048 | 3712.5 | 71.5 | 2.52 | 1
ep_hydro_dam_ | Aggregated Plant - IRENA Gap_Missing Hydro Capacity | hydro | NOR | 2022 |  |  |  | active | 7.265 | 2750 | 55 | 2.1 | 1
ep_hydro_dam_G100000602916 | Åbjøra hydroelectric plant_ | hydro | NOR | 1951 |  |  |  | active | 0.095 | 3162.5 | 60.5 | 2.31 | 1
ep_hydro_dam_G100000602917 | Alta hydroelectric plant_ | hydro | NOR | 1987 |  |  |  | active | 0.15 | 3162.5 | 60.5 | 2.31 | 1
ep_hydro_dam_G100000602918 | Åna-Sira hydroelectric plant_ | hydro | NOR | 1971 |  |  |  | active | 0.15 | 3162.5 | 60.5 | 2.31 | 1
ep_hydro_dam_G100000602919 | Årøy hydroelectric plant_ | hydro | NOR | 1983 |  |  |  | active | 0.09 | 3162.5 | 60.5 | 2.31 | 1
ep_hydro_dam_G100000602920 | Åskåra hydroelectric plant_ | hydro | NOR | 1970 |  |  |  | active | 0.133 | 3162.5 | 60.5 | 2.31 | 1
ep_hydro_dam_G100000602921 | Aura hydroelectric plant_ | hydro | NOR | 1953 |  |  |  | active | 0.283 | 3162.5 | 60.5 | 2.31 | 1
ep_hydro_dam_G100000602922 | Aurland 1 hydroelectric plant_ | hydro | NOR | 1989 |  |  |  | active | 0.84 | 2750 | 55 | 2.1 | 1
ep_hydro_dam_G100000602923 | Aurland 2 hydroelectric plant_ | hydro | NOR | 1982 |  |  |  | active | 0.143 | 3162.5 | 60.5 | 2.31 | 1
ep_hydro_dam_G100000602924 | Aurland 3 hydroelectric plant_ | hydro | NOR | 1979 |  |  |  | active | 0.29 | 3162.5 | 60.5 | 2.31 | 1
ep_hydro_dam_G100000602926 | Bjølvo hydroelectric plant_ | hydro | NOR | 1918 |  |  |  | active | 0.103 | 3162.5 | 60.5 | 2.31 | 1
ep_hydro_dam_G100000602927 | Blåfalli III hydroelectric plant_ | hydro | NOR | 1968 |  |  |  | active | 0.113 | 3162.5 | 60.5 | 2.31 | 1
ep_hydro_dam_G100000602928 | Blåfalli Vik hydroelectric plant_ | hydro | NOR | 2007 |  |  |  | active | 0.24 | 3162.5 | 60.5 | 2.31 | 1
ep_hydro_dam_G100000602929 | Borgund hydroelectric plant_ | hydro | NOR | 1974 |  |  | Sarpsborg | active | 0.212 | 3162.5 | 60.5 | 2.31 | 1
ep_hydro_dam_G100000602930 | Bratsberg hydroelectric plant_ | hydro | NOR | 1977 |  |  | Trondheim | active | 0.132 | 3162.5 | 60.5 | 2.31 | 1
ep_hydro_dam_G100000602931 | Brattset hydroelectric plant_ | hydro | NOR | 1982 |  |  |  | active | 0.08 | 3162.5 | 60.5 | 2.31 | 1
ep_hydro_dam_G100000602932 | Brokke hydroelectric plant_ | hydro | NOR | 1964 |  |  |  | active | 0.379 | 2750 | 55 | 2.1 | 1
ep_hydro_dam_G100000602933 | Dale II hydroelectric plant_ | hydro | NOR | 1990 |  |  |  | active | 0.15 | 3162.5 | 60.5 | 2.31 | 1
ep_hydro_dam_G100000602934 | Driva hydroelectric plant_ | hydro | NOR | 1973 |  |  |  | active | 0.144 | 3162.5 | 60.5 | 2.31 | 1
ep_hydro_dam_G100000602935 | Duge hydroelectric plant_ | hydro | NOR | 1979 |  |  |  | active | 0.2 | 3162.5 | 60.5 | 2.31 | 1
ep_hydro_dam_G100000602936 | Eiriksdal hydroelectric plant_ | hydro | NOR | 2013 |  |  |  | active | 0.081 | 3162.5 | 60.5 | 2.31 | 1
ep_hydro_dam_G100000602937 | Evanger hydroelectric plant_ | hydro | NOR | 1969 |  |  |  | active | 0.33 | 2750 | 55 | 2.1 | 1
ep_hydro_dam_G100000602938 | Finndøla hydroelectric plant_ | hydro | NOR | 1972 |  |  |  | active | 0.108 | 3162.5 | 60.5 | 2.31 | 1
ep_hydro_dam_G100000602939 | Flørli hydroelectric plant_ | hydro | NOR | 1918 |  |  |  | active | 0.08 | 3162.5 | 60.5 | 2.31 | 1
ep_hydro_dam_G100000602940 | Fortun hydroelectric plant_ | hydro | NOR | 1959 |  |  |  | active | 0.27 | 3162.5 | 60.5 | 2.31 | 1
ep_hydro_dam_G100000602941 | Framruste hydroelectric plant_ | hydro | NOR | 2005 |  |  |  | active | 0.075 | 3162.5 | 60.5 | 2.31 | 1
ep_hydro_dam_G100000602942 | Grana hydroelectric plant_ | hydro | NOR | 1982 |  |  |  | active | 0.075 | 3162.5 | 60.5 | 2.31 | 1
ep_hydro_dam_G100000602943 | Grytten hydroelectric plant_ | hydro | NOR | 1975 |  |  |  | active | 0.144 | 3162.5 | 60.5 | 2.31 | 1
ep_hydro_dam_G100000602944 | Guoláš hydroelectric plant_ | hydro | NOR | 1971 |  |  |  | active | 0.082 | 3162.5 | 60.5 | 2.31 | 1
ep_hydro_dam_G100000602946 | Hemsil II hydroelectric plant_ | hydro | NOR | 1960 |  |  |  | active | 0.11 | 3162.5 | 60.5 | 2.31 | 1
ep_hydro_dam_G100000602948 | Hjartdøla hydroelectric plant_ | hydro | NOR | 1958 |  |  |  | active | 0.12 | 3162.5 | 60.5 | 2.31 | 1
ep_hydro_dam_G100000602949 | Hol 1 hydroelectric plant_ | hydro | NOR | 1949 |  |  |  | active | 0.23 | 3162.5 | 60.5 | 2.31 | 1
ep_hydro_dam_G100000602950 | Holen I-II hydroelectric plant_ | hydro | NOR | 1981 |  |  |  | active | 0.2 | 3162.5 | 60.5 | 2.31 | 1
ep_hydro_dam_G100000602951 | Holen III hydroelectric plant_ | hydro | NOR | 1987 |  |  |  | active | 0.15 | 3162.5 | 60.5 | 2.31 | 1
ep_hydro_dam_G100000602952 | Høyanger K5A hydroelectric plant_ | hydro | NOR | 1965 |  |  |  | active | 0.093 | 3162.5 | 60.5 | 2.31 | 1
ep_hydro_dam_G100000602954 | Hylen hydroelectric plant_ | hydro | NOR | 1980 |  |  |  | active | 0.16 | 3162.5 | 60.5 | 2.31 | 1
ep_hydro_dam_G100000602955 | Innset hydroelectric plant_ | hydro | NOR | 1960 |  |  |  | active | 0.091 | 3162.5 | 60.5 | 2.31 | 1
ep_hydro_dam_G100000602956 | Jostedal hydroelectric plant_ | hydro | NOR | 1989 |  |  |  | active | 0.29 | 3162.5 | 60.5 | 2.31 | 1
ep_hydro_dam_G100000602958 | Kjosnesfjorden hydroelectric plant_ | hydro | NOR | 2010 |  |  |  | active | 0.084 | 3162.5 | 60.5 | 2.31 | 1
ep_hydro_dam_G100000602959 | Kobbelv hydroelectric plant_ | hydro | NOR | 1987 |  |  |  | active | 0.3 | 3162.5 | 60.5 | 2.31 | 1
ep_hydro_dam_G100000602960 | Kolsvik hydroelectric plant_ | hydro | NOR | 1979 |  |  |  | active | 0.128 | 3162.5 | 60.5 | 2.31 | 1
ep_hydro_dam_G100000602961 | Kvilldal hydroelectric plant_ | hydro | NOR | 1981 |  |  |  | active | 1.24 | 2750 | 55 | 2.1 | 1
ep_hydro_dam_G100000602962 | Kvinen hydroelectric plant_ | hydro | NOR | 1981 |  |  |  | active | 0.08 | 3162.5 | 60.5 | 2.31 | 1
ep_hydro_dam_G100000602964 | Lang Sima hydroelectric plant_ | hydro | NOR | 1980 |  |  |  | active | 0.58 | 2750 | 55 | 2.1 | 1
ep_hydro_dam_G100000602965 | Langvatn hydroelectric plant_ | hydro | NOR | 1964 |  |  |  | active | 0.09 | 3162.5 | 60.5 | 2.31 | 1
ep_hydro_dam_G100000602966 | Leirdøla hydroelectric plant_ | hydro | NOR | 1978 |  |  |  | active | 0.115 | 3162.5 | 60.5 | 2.31 | 1
ep_hydro_dam_G100000602967 | Lomi hydroelectric plant_ | hydro | NOR | 1979 |  |  |  | active | 0.12 | 3162.5 | 60.5 | 2.31 | 1
ep_hydro_dam_G100000602968 | Lysebotn I hydroelectric plant_ | hydro | NOR | 1953 |  |  |  | active | 0.228 | 3162.5 | 60.5 | 2.31 | 1
ep_hydro_dam_G100000602969 | Lysebotn II hydroelectric plant_ | hydro | NOR | 2018 |  |  |  | active | 0.37 | 2750 | 55 | 2.1 | 1
ep_hydro_dam_G100000602970 | Mår hydroelectric plant_ | hydro | NOR | 1948 |  |  |  | active | 0.185 | 3162.5 | 60.5 | 2.31 | 1
ep_hydro_dam_G100000602971 | Matre Haugsdal hydroelectric plant_ | hydro | NOR | 2016 |  |  |  | active | 0.18 | 3162.5 | 60.5 | 2.31 | 1
ep_hydro_dam_G100000602972 | Matre hydroelectric plant_ | hydro | NOR | 1962 |  |  |  | active | 0.15 | 3162.5 | 60.5 | 2.31 | 1
ep_hydro_dam_G100000602973 | Mauranger hydroelectric plant_ | hydro | NOR | 1974 |  |  |  | active | 0.256 | 3162.5 | 60.5 | 2.31 | 1
ep_hydro_dam_G100000602974 | Meråker hydroelectric plant_ | hydro | NOR | 1994 |  |  |  | active | 0.087 | 3162.5 | 60.5 | 2.31 | 1
ep_hydro_dam_G100000602975 | Myster hydroelectric plant_ | hydro | NOR | 1987 |  |  |  | active | 0.11 | 3162.5 | 60.5 | 2.31 | 1
ep_hydro_dam_G100000602976 | Naddvik hydroelectric plant_ | hydro | NOR | 1987 |  |  |  | active | 0.112 | 3162.5 | 60.5 | 2.31 | 1
ep_hydro_dam_G100000602977 | Nea hydroelectric plant_ | hydro | NOR | 1960 |  |  |  | active | 0.222 | 3162.5 | 60.5 | 2.31 | 1
ep_hydro_dam_G100000602978 | Nedre Otta hydroelectric plant_ | hydro | NOR | 2020 |  |  |  | active | 0.086 | 3162.5 | 60.5 | 2.31 | 1
ep_hydro_dam_G100000602979 | Nedre Røssåga hydroelectric plant_ | hydro | NOR | 1955 |  |  |  | active | 0.35 | 2750 | 55 | 2.1 | 1
ep_hydro_dam_G100000602980 | Nedre Vinstra hydroelectric plant_ | hydro | NOR | 1953 |  |  |  | active | 0.344 | 2750 | 55 | 2.1 | 1
ep_hydro_dam_G100000602981 | Nes hydroelectric plant_ | hydro | NOR | 1967 |  |  |  | active | 0.26 | 3162.5 | 60.5 | 2.31 | 1
ep_hydro_dam_G100000602982 | New Vemork hydroelectric plant_ | hydro | NOR | 1971 |  |  |  | active | 0.204 | 3162.5 | 60.5 | 2.31 | 1
ep_hydro_dam_G100000602983 | Nore 1 hydroelectric plant_ | hydro | NOR | 1928 |  |  |  | active | 0.206 | 3162.5 | 60.5 | 2.31 | 1
ep_hydro_dam_G100000602984 | Oksla hydroelectric plant_ | hydro | NOR | 1980 |  |  |  | active | 0.22 | 3162.5 | 60.5 | 2.31 | 1
ep_hydro_dam_G100000602985 | Osa hydroelectric plant_ | hydro | NOR | 1981 |  |  |  | active | 0.09 | 3162.5 | 60.5 | 2.31 | 1
ep_hydro_dam_G100000602986 | Øvre Røssåga hydroelectric plant_ | hydro | NOR | 1961 |  |  |  | active | 0.159 | 3162.5 | 60.5 | 2.31 | 1
ep_hydro_dam_G100000602987 | Øvre Vinstra hydroelectric plant_ | hydro | NOR | 1959 |  |  |  | active | 0.14 | 3162.5 | 60.5 | 2.31 | 1
ep_hydro_dam_G100000602988 | Øyberget hydroelectric plant_ | hydro | NOR | 2005 |  |  |  | active | 0.104 | 3162.5 | 60.5 | 2.31 | 1
ep_hydro_dam_G100000602989 | Rana hydroelectric plant_ | hydro | NOR | 1968 |  |  |  | active | 0.5 | 2750 | 55 | 2.1 | 1
ep_hydro_dam_G100000602990 | Rånåsfoss III hydroelectric plant_ | hydro | NOR | 2016 |  |  |  | active | 0.081 | 3162.5 | 60.5 | 2.31 | 1
ep_hydro_dam_G100000602991 | Refsdal hydroelectric plant_ | hydro | NOR | 1968 |  |  |  | active | 0.09 | 3162.5 | 60.5 | 2.31 | 1
ep_hydro_dam_G100000602992 | Rendal 2 hydroelectric plant_ | hydro | NOR | 1971 |  |  |  | active | 0.114 | 3162.5 | 60.5 | 2.31 | 1
ep_hydro_dam_G100000602993 | Rendalen 1 hydroelectric plant_ | hydro | NOR | 1971 |  |  |  | active | 0.092 | 3162.5 | 60.5 | 2.31 | 1
ep_hydro_dam_G100000602994 | Røldal hydroelectric plant_ | hydro | NOR | 1966 |  |  |  | active | 0.16 | 3162.5 | 60.5 | 2.31 | 1
ep_hydro_dam_G100000602995 | Rosten hydroelectric plant_ | hydro | NOR | 2018 |  |  |  | active | 0.08 | 3162.5 | 60.5 | 2.31 | 1
ep_hydro_dam_G100000602996 | Såheim hydroelectric plant_ | hydro | NOR | 1915 |  |  |  | active | 0.187 | 3162.5 | 60.5 | 2.31 | 1
ep_hydro_dam_G100000602998 | Saurdal hydroelectric plant_ | hydro | NOR | 1985 |  |  |  | active | 0.64 | 2750 | 55 | 2.1 | 1
ep_hydro_dam_G100000602999 | Siso hydroelectric plant_ | hydro | NOR | 1968 |  |  |  | active | 0.18 | 3162.5 | 60.5 | 2.31 | 1
ep_hydro_dam_G100000603000 | Skjerka hydroelectric plant_ | hydro | NOR | 1997 |  |  |  | active | 0.104 | 3162.5 | 60.5 | 2.31 | 1
ep_hydro_dam_G100000603001 | Skjomen hydroelectric plant_ | hydro | NOR | 1973 |  |  |  | active | 0.3 | 3162.5 | 60.5 | 2.31 | 1
ep_hydro_dam_G100000603005 | Solhom hydroelectric plant_ | hydro | NOR | 1974 |  |  |  | active | 0.2 | 3162.5 | 60.5 | 2.31 | 1
ep_hydro_dam_G100000603006 | Songa hydroelectric plant_ | hydro | NOR | 1964 |  |  |  | active | 0.136 | 3162.5 | 60.5 | 2.31 | 1
ep_hydro_dam_G100000603007 | Sønnå Hoy hydroelectric plant_ | hydro | NOR | 2008 |  |  |  | active | 0.212 | 3162.5 | 60.5 | 2.31 | 1
ep_hydro_dam_G100000603008 | Steinsfoss hydroelectric plant_ | hydro | NOR | 1957 |  |  |  | active | 0.115 | 3162.5 | 60.5 | 2.31 | 1
ep_hydro_dam_G100000603009 | Steinsland hydroelectric plant_ | hydro | NOR | 1981 |  |  |  | active | 0.17 | 3162.5 | 60.5 | 2.31 | 1
ep_hydro_dam_G100000603010 | Straumsmo hydroelectric plant_ | hydro | NOR | 1966 |  |  |  | active | 0.13 | 3162.5 | 60.5 | 2.31 | 1
ep_hydro_dam_G100000603011 | Suldal 1 hydroelectric plant_ | hydro | NOR | 1965 |  |  |  | active | 0.17 | 3162.5 | 60.5 | 2.31 | 1
ep_hydro_dam_G100000603012 | Suldal 2 hydroelectric plant_ | hydro | NOR | 1967 |  |  |  | active | 0.15 | 3162.5 | 60.5 | 2.31 | 1
ep_hydro_dam_G100000603013 | Sundsbarm hydroelectric plant_ | hydro | NOR | 1970 |  |  |  | active | 0.11 | 3162.5 | 60.5 | 2.31 | 1
ep_hydro_dam_G100000603014 | Sundsfjord hydroelectric plant_ | hydro | NOR | 1961 |  |  |  | active | 0.102 | 3162.5 | 60.5 | 2.31 | 1
ep_hydro_dam_G100000603015 | Svartisen hydroelectric plant_ | hydro | NOR | 1993 |  |  |  | active | 0.72 | 2750 | 55 | 2.1 | 1
ep_hydro_dam_G100000603016 | Svelgen hydroelectric plant_ | hydro | NOR | 1921 |  |  |  | active | 0.14 | 3162.5 | 60.5 | 2.31 | 1
ep_hydro_dam_G100000603017 | Svelgfoss hydroelectric plant_ | hydro | NOR | 1958 |  |  |  | active | 0.092 | 3162.5 | 60.5 | 2.31 | 1
ep_hydro_dam_G100000603018 | Sy Sima hydroelectric plant_ | hydro | NOR | 1981 |  |  |  | active | 0.72 | 2750 | 55 | 2.1 | 1
ep_hydro_dam_G100000603019 | Tafjord 4 hydroelectric plant_ | hydro | NOR | 1968 |  |  |  | active | 0.113 | 3162.5 | 60.5 | 2.31 | 1
ep_hydro_dam_G100000603020 | Tafjord 5 hydroelectric plant_ | hydro | NOR | 1982 |  |  |  | active | 0.083 | 3162.5 | 60.5 | 2.31 | 1
ep_hydro_dam_G100000603021 | Tjodan hydroelectric plant_ | hydro | NOR | 1984 |  |  |  | active | 0.113 | 3162.5 | 60.5 | 2.31 | 1
ep_hydro_dam_G100000603022 | Tjørhom hydroelectric plant_ | hydro | NOR | 1973 |  |  |  | active | 0.12 | 3162.5 | 60.5 | 2.31 | 1
ep_hydro_dam_G100000603023 | Tokke hydroelectric plant_ | hydro | NOR | 1961 |  |  |  | active | 0.44 | 2750 | 55 | 2.1 | 1
ep_hydro_dam_G100000603024 | Tonstad hydroelectric plant_ | hydro | NOR | 1968 |  |  |  | active | 0.96 | 2750 | 55 | 2.1 | 1
ep_hydro_dam_G100000603025 | Torpa hydroelectric plant_ | hydro | NOR | 1989 |  |  |  | active | 0.164 | 3162.5 | 60.5 | 2.31 | 1
ep_hydro_dam_G100000603026 | Trollheim hydroelectric plant_ | hydro | NOR | 1968 |  |  |  | active | 0.13 | 3162.5 | 60.5 | 2.31 | 1
ep_hydro_dam_G100000603027 | Tunnsjødal hydroelectric plant_ | hydro | NOR | 1963 |  |  |  | active | 0.171 | 3162.5 | 60.5 | 2.31 | 1
ep_hydro_dam_G100000603028 | Tyin hydroelectric plant_ | hydro | NOR | 2004 |  |  |  | active | 0.39 | 2750 | 55 | 2.1 | 1
ep_hydro_dam_G100000603029 | Tysso 2 hydroelectric plant_ | hydro | NOR | 1967 |  |  |  | active | 0.22 | 3162.5 | 60.5 | 2.31 | 1
ep_hydro_dam_G100000603030 | Usta hydroelectric plant_ | hydro | NOR | 1965 |  |  |  | active | 0.186 | 3162.5 | 60.5 | 2.31 | 1
ep_hydro_dam_G100000603031 | Uvdal 1 hydroelectric plant_ | hydro | NOR | 1966 |  |  |  | active | 0.09 | 3162.5 | 60.5 | 2.31 | 1
ep_hydro_dam_G100000603033 | Vinje hydroelectric plant_ | hydro | NOR | 1964 |  |  |  | active | 0.309 | 2750 | 55 | 2.1 | 1
ep_hydro_dam_G100001026972 | Leikanger hydroelectric plant_ | hydro | NOR | 2021 |  |  |  | active | 0.077 | 3162.5 | 60.5 | 2.31 | 1
ep_hydro_dam_G100001027348 | Adamselv hydroelectric plant_ | hydro | NOR | 1973 |  |  |  | active | 0.05 | 3712.5 | 71.5 | 2.52 | 1
ep_hydro_dam_G100001027349 | Bjelland hydroelectric plant_ | hydro | NOR | 1975 |  |  |  | active | 0.055 | 3162.5 | 60.5 | 2.31 | 1
ep_hydro_dam_G100001027350 | Bogna hydroelectric plant_ | hydro | NOR | 1971 |  |  |  | active | 0.057 | 3162.5 | 60.5 | 2.31 | 1
ep_hydro_dam_G100001027351 | Borregaard hydroelectric plant_ | hydro | NOR | 1910 |  |  | Sarpsborg | active | 0.054 | 3162.5 | 60.5 | 2.31 | 1
ep_hydro_dam_G100001027353 | Fjone hydroelectric plant_ | hydro | NOR | 1970 |  |  |  | active | 0.05 | 3712.5 | 71.5 | 2.52 | 1
ep_hydro_dam_G100001027355 | Frøystul hydroelectric plant_ | hydro | NOR | 1995 |  |  |  | active | 0.05 | 3712.5 | 71.5 | 2.52 | 1
ep_hydro_dam_G100001027357 | Hekni hydroelectric plant_ | hydro | NOR | 1995 |  |  |  | active | 0.056 | 3162.5 | 60.5 | 2.31 | 1
ep_hydro_dam_G100001027359 | Holsbru hydroelectric plant_ | hydro | NOR | 2012 |  |  |  | active | 0.056 | 3162.5 | 60.5 | 2.31 | 1
ep_hydro_dam_G100001027361 | Hove hydroelectric plant_ | hydro | NOR | 1969 |  |  |  | active | 0.068 | 3162.5 | 60.5 | 2.31 | 1
ep_hydro_dam_G100001027363 | Jørundland hydroelectric plant_ | hydro | NOR | 1970 |  |  |  | active | 0.055 | 3162.5 | 60.5 | 2.31 | 1
ep_hydro_dam_G100001027364 | Kjela hydroelectric plant_ | hydro | NOR | 1979 |  |  |  | active | 0.062 | 3162.5 | 60.5 | 2.31 | 1
ep_hydro_dam_G100001027365 | Kvænangsbotn hydroelectric plant_ | hydro | NOR | 1965 |  |  |  | active | 0.055 | 3162.5 | 60.5 | 2.31 | 1
ep_hydro_dam_G100001027370 | Lomen hydroelectric plant_ | hydro | NOR | 1983 |  |  |  | active | 0.055 | 3162.5 | 60.5 | 2.31 | 1
ep_hydro_dam_G100001027371 | Mel hydroelectric plant_ | hydro | NOR | 1989 |  |  |  | active | 0.052 | 3162.5 | 60.5 | 2.31 | 1
ep_hydro_dam_G100001027375 | Nedrenea hydroelectric plant_ | hydro | NOR | 1989 |  |  |  | active | 0.067 | 3162.5 | 60.5 | 2.31 | 1
ep_hydro_dam_G100001027378 | Øljusjøen hydroelectric plant_ | hydro | NOR | 1975 |  |  |  | active | 0.05 | 3712.5 | 71.5 | 2.52 | 1
ep_hydro_dam_G100001027382 | Sjona hydroelectric plant_ | hydro | NOR | 1973 |  |  |  | active | 0.052 | 3162.5 | 60.5 | 2.31 | 1
ep_hydro_dam_G100001027385 | Svorkmo hydroelectric plant_ | hydro | NOR | 1983 |  |  |  | active | 0.055 | 3162.5 | 60.5 | 2.31 | 1
ep_hydro_dam_G100001027388 | Tussa hydroelectric plant_ | hydro | NOR | 1961 |  |  |  | active | 0.064 | 3162.5 | 60.5 | 2.31 | 1
ep_hydro_dam_G100001027391 | Ylja hydroelectric plant_ | hydro | NOR | 1973 |  |  |  | active | 0.066 | 3162.5 | 60.5 | 2.31 | 1
ep_hydro_dam_G100001030651 | Løkjelsvatn hydroelectric plant_ | hydro | NOR | 2025 |  |  |  | active | 0.06 | 3162.5 | 60.5 | 2.31 | 1
ep_hydro_dam_G100001052119 | Grytåga hydroelectric plant_ | hydro | NOR | 1963 |  |  |  | active | 0.062 | 3162.5 | 60.5 | 2.31 | 1
ep_hydro_dam_G100001052120 | Hemsil I hydroelectric plant_ | hydro | NOR | 1960 |  |  |  | active | 0.07 | 3162.5 | 60.5 | 2.31 | 1
ep_hydro_dam_G100001052122 | Nore 2 hydroelectric plant_ | hydro | NOR | 1946 |  |  |  | active | 0.057 | 3162.5 | 60.5 | 2.31 | 1
ep_hydro_dam_G100001052127 | Savalen hydroelectric plant_ | hydro | NOR | 1971 |  |  |  | active | 0.058 | 3162.5 | 60.5 | 2.31 | 1
ep_hydro_dam_G100001052129 | Sildvik hydroelectric plant_ | hydro | NOR | 1982 |  |  |  | active | 0.065 | 3162.5 | 60.5 | 2.31 | 1
ep_hydro_dam_G100001052134 | Sønnå L hydroelectric plant_ | hydro | NOR | 2008 |  |  |  | active | 0.063 | 3162.5 | 60.5 | 2.31 | 1
ep_hydro_dam_G100001052135 | Sørfjord I hydroelectric plant_ | hydro | NOR | 1983 |  |  |  | active | 0.068 | 3162.5 | 60.5 | 2.31 | 1
ep_hydro_ps_G100001027386 | Tevla hydroelectric plant_ | hydro | NOR | 1994 |  |  |  | active | 0.05 | 2673 | 57.2 | 1.89 | 1
ep_hydro_ps_G100001052124 | Nygard hydroelectric plant_ | hydro | NOR | 2005 |  |  |  | active | 0.056 | 2277 | 48.4 | 1.7325 | 1
ep_hydro_ror | Aggregated Plant | hydro | NOR | 1955 |  |  |  | active | 0.041 | 3267 | 78.65 | 3.15 | 1
ep_hydro_ror | Aggregated Plant | hydro | NOR | 1964 |  |  |  | active | 0.048 | 3267 | 78.65 | 3.15 | 1
ep_hydro_ror | Aggregated Plant | hydro | NOR | 2015 |  |  |  | active | 0.109 | 3267 | 78.65 | 3.15 | 1
ep_hydro_ror | Aggregated Plant | hydro | NOR | 2021 |  |  |  | active | 0.045 | 3267 | 78.65 | 3.15 | 1
ep_hydro_ror_G100000602925 | Bagn hydroelectric plant_ | hydro | NOR | 1963 |  |  |  | active | 0.075 | 2783 | 66.55 | 2.8875 | 1
ep_hydro_ror_G100000602945 | Harpefossen hydroelectric plant_ | hydro | NOR | 1965 |  |  |  | active | 0.108 | 2783 | 66.55 | 2.8875 | 1
ep_hydro_ror_G100000602953 | Hunderfossen hydroelectric plant_ | hydro | NOR | 1963 |  |  |  | active | 0.112 | 2783 | 66.55 | 2.8875 | 1
ep_hydro_ror_G100000602957 | Kaggefoss hydroelectric plant_ | hydro | NOR | 1951 |  |  |  | active | 0.088 | 2783 | 66.55 | 2.8875 | 1
ep_hydro_ror_G100000602963 | Kykkelsrud-Fossumfoss hydroelectric plant_ | hydro | NOR | 1963 |  |  |  | active | 0.23 | 2783 | 66.55 | 2.8875 | 1
ep_hydro_ror_G100000602997 | Sarp hydroelectric plant_ | hydro | NOR | 1978 |  |  | Sarpsborg | active | 0.08 | 2783 | 66.55 | 2.8875 | 1
ep_hydro_ror_G100000603002 | Skollenborg hydroelectric plant_ | hydro | NOR | 1983 |  |  |  | active | 0.097 | 2783 | 66.55 | 2.8875 | 1
ep_hydro_ror_G100000603003 | Solbergfoss 1 hydroelectric plant_ | hydro | NOR | 1924 |  |  |  | active | 0.111 | 2783 | 66.55 | 2.8875 | 1
ep_hydro_ror_G100000603004 | Solbergfoss 2 hydroelectric plant_ | hydro | NOR | 1985 |  |  |  | active | 0.1 | 2783 | 66.55 | 2.8875 | 1
ep_hydro_ror_G100000603032 | Vamma hydroelectric plant_ | hydro | NOR | 1915 |  |  |  | active | 0.344 | 2420 | 60.5 | 2.625 | 1
ep_hydro_ror_G100001026973 | New Nedre Fiskumfoss hydroelectric plant_ | hydro | NOR | 2024 |  |  |  | active | 0.094 | 2783 | 66.55 | 2.8875 | 1
ep_hydro_ror_G100001027380 | Roskrepp hydroelectric plant_ | hydro | NOR | 1979 |  |  |  | active | 0.05 | 3267 | 78.65 | 3.15 | 1
ep_hydro_ror_G100001027381 | Rygene hydroelectric plant_ | hydro | NOR | 1978 |  |  |  | active | 0.055 | 2783 | 66.55 | 2.8875 | 1
ep_hydro_ror_G100001027383 | Skogfoss hydroelectric plant_ | hydro | NOR | 1964 |  |  |  | active | 0.054 | 2783 | 66.55 | 2.8875 | 1
ep_hydro_ror_G100001052117 | Bøylefoss hydroelectric plant_ | hydro | NOR | 1913 |  |  |  | active | 0.065 | 2783 | 66.55 | 2.8875 | 1
ep_hydro_ror_G100001052118 | Embretsfoss 4 hydroelectric plant_ | hydro | NOR | 2013 |  |  |  | active | 0.051 | 2783 | 66.55 | 2.8875 | 1
ep_hydro_ror_G100001052121 | Hol III hydroelectric plant_ | hydro | NOR | 1958 |  |  |  | active | 0.06 | 2783 | 66.55 | 2.8875 | 1
ep_hydro_ror_G100001052130 | Sjønstå hydroelectric plant_ | hydro | NOR | 1983 |  |  |  | active | 0.066 | 2783 | 66.55 | 2.8875 | 1
ep_solar_pv | Aggregated Plant | solar | NOR | 2015 |  |  |  | active | 0.0014 | 1336.5 | 21.45 | 0 | 1
ep_solar_pv_ | Aggregated Plant - IRENA Gap_Missing Solar Capacity | solar | NOR | 2022 |  |  |  | active | 0.33939 | 990 | 16.5 | 0 | 1
ep_wind_offshore | Aggregated Plant | wind | NOR | 2009 |  |  |  | active | 0.02 | 5940 | 143 | 3.78 | 1
ep_wind_offshore | Aggregated Plant | wind | NOR | 2010 |  |  |  | active | 0.01 | 5940 | 143 | 3.78 | 1
ep_wind_offshore | Aggregated Plant | wind | NOR | 2020 |  |  |  | active | 0.01 | 5940 | 143 | 3.78 | 1
ep_wind_offshore | Aggregated Plant | wind | NOR | 2021 |  |  |  | active | 0.01 | 5940 | 143 | 3.78 | 1
ep_wind_offshore_G100000919282 | Hywind Tampen Floating Offshore wind farm_-- | wind | NOR | 2022 |  |  | Floro | active | 0.088 | 5060 | 121 | 3.465 | 1
ep_wind_onshore | Aggregated Plant | wind | NOR | 2002 |  |  |  | active | 0.04 | 2376 | 57.2 | 2.52 | 1
ep_wind_onshore | Aggregated Plant | wind | NOR | 2006 |  |  |  | active | 0.039 | 2376 | 57.2 | 2.52 | 1
ep_wind_onshore | Aggregated Plant | wind | NOR | 2007 |  |  |  | active | 0.012 | 2376 | 57.2 | 2.52 | 1
ep_wind_onshore | Aggregated Plant | wind | NOR | 2010 |  |  |  | active | 0.018 | 2376 | 57.2 | 2.52 | 1
ep_wind_onshore | Aggregated Plant | wind | NOR | 2011 |  |  |  | active | 0.025 | 2376 | 57.2 | 2.52 | 1
ep_wind_onshore | Aggregated Plant | wind | NOR | 2012 |  |  |  | active | 0.053 | 2376 | 57.2 | 2.52 | 1
ep_wind_onshore | Aggregated Plant | wind | NOR | 2014 |  |  |  | active | 0.045 | 2376 | 57.2 | 2.52 | 1
ep_wind_onshore | Aggregated Plant | wind | NOR | 2015 |  |  |  | active | 0.1566 | 2376 | 57.2 | 2.52 | 1
ep_wind_onshore | Aggregated Plant | wind | NOR | 2016 |  |  |  | active | 0.013 | 2376 | 57.2 | 2.52 | 1
ep_wind_onshore | Aggregated Plant | wind | NOR | 2018 |  |  |  | active | 0.02 | 2376 | 57.2 | 2.52 | 1
ep_wind_onshore | Aggregated Plant | wind | NOR | 2019 |  |  |  | active | 0.04 | 2376 | 57.2 | 2.52 | 1
ep_wind_onshore | Aggregated Plant | wind | NOR | 2020 |  |  |  | active | 0.057 | 2376 | 57.2 | 2.52 | 1
ep_wind_onshore | Aggregated Plant | wind | NOR | 2021 |  |  |  | active | 0.021 | 2376 | 57.2 | 2.52 | 1
ep_wind_onshore | Aggregated Plant | wind | NOR | 2028 |  |  |  | active | 0.0124 | 2376 | 57.2 | 2.52 | 1
ep_wind_onshore_G100000918379 | Ånstadblåheia wind farm_-- | wind | NOR | 2018 |  |  |  | active | 0.05 | 2376 | 57.2 | 2.52 | 1
ep_wind_onshore_G100000918497 | Hennoy wind farm_-- | wind | NOR | 2019 |  |  | Innlandet | active | 0.05 | 2376 | 57.2 | 2.52 | 1
ep_wind_onshore_G100000918579 | Odal wind farm_Songkjolen | wind | NOR | 2022 |  |  | Nord-Odal | active | 0.05 | 2376 | 57.2 | 2.52 | 1
ep_wind_onshore_G100000918701 | Lutelandet wind farm_-- | wind | NOR | 2015 |  |  | Fjaler | active | 0.051 | 2024 | 48.4 | 2.31 | 1
ep_wind_onshore_G100000918725 | Hamnefjell wind farm_-- | wind | NOR | 2017 |  |  |  | active | 0.052 | 2024 | 48.4 | 2.31 | 1
ep_wind_onshore_G100000918729 | Raggovidda wind farm_2 | wind | NOR | 2022 |  |  |  | active | 0.052 | 2024 | 48.4 | 2.31 | 1
ep_wind_onshore_G100000918745 | Midtfjellet wind farm_1 | wind | NOR | 2013 |  |  |  | active | 0.053 | 2024 | 48.4 | 2.31 | 1
ep_wind_onshore_G100000918759 | Fakken wind farm_-- | wind | NOR | 2012 |  |  |  | active | 0.054 | 2024 | 48.4 | 2.31 | 1
ep_wind_onshore_G100000918767 | Marker wind farm_-- | wind | NOR | 2018 |  |  |  | active | 0.054 | 2024 | 48.4 | 2.31 | 1
ep_wind_onshore_G100000918795 | Hitra wind farm_1 | wind | NOR | 2004 |  |  |  | active | 0.055 | 2024 | 48.4 | 2.31 | 1
ep_wind_onshore_G100000918796 | Hundhammerfjellet (Tronderenergi; Stw Munchen) wind farm_-- | wind | NOR | 2020 |  |  |  | active | 0.055 | 2024 | 48.4 | 2.31 | 1
ep_wind_onshore_G100000918824 | Kjolberget wind farm_-- | wind | NOR | 2021 |  |  | Valer | active | 0.056 | 2024 | 48.4 | 2.31 | 1
ep_wind_onshore_G100000918853 | Bessakerfjellet wind farm_1 | wind | NOR | 2008 |  |  |  | active | 0.058 | 2024 | 48.4 | 2.31 | 1
ep_wind_onshore_G100000918858 | Midtfjellet wind farm_2 | wind | NOR | 2013 |  |  |  | active | 0.058 | 2024 | 48.4 | 2.31 | 1
ep_wind_onshore_G100000918903 | Faurefjellet wind farm_-- | wind | NOR | 2028 |  |  | Bjerkreim | active | 0.06 | 2024 | 48.4 | 2.31 | 1
ep_wind_onshore_G100000918905 | Froya wind farm_-- | wind | NOR | 2021 |  |  |  | active | 0.06 | 2024 | 48.4 | 2.31 | 1
ep_wind_onshore_G100000918907 | Hog Jaeren wind farm_1 | wind | NOR | 2011 |  |  |  | active | 0.06 | 2024 | 48.4 | 2.31 | 1
ep_wind_onshore_G100000918959 | Bjerkreim Gravdal wind farm_-- | wind | NOR | 2020 |  |  | Bjerkreim | active | 0.063 | 2024 | 48.4 | 2.31 | 1
ep_wind_onshore_G100000919089 | Lista wind farm_-- | wind | NOR | 2012 |  |  |  | active | 0.071 | 2024 | 48.4 | 2.31 | 1
ep_wind_onshore_G100000919162 | Bjerkreim Skinansfjellet wind farm_-- | wind | NOR | 2020 |  |  | Bjerkreim | active | 0.076 | 2024 | 48.4 | 2.31 | 1
ep_wind_onshore_G100000919198 | Buheii wind farm_-- | wind | NOR | 2021 |  |  | Kvinesdal | active | 0.0798 | 2024 | 48.4 | 2.31 | 1
ep_wind_onshore_G100000919251 | Raudfjell wind farm_-- | wind | NOR | 2019 |  |  | Tromso | active | 0.084 | 2024 | 48.4 | 2.31 | 1
ep_wind_onshore_G100000919287 | Stokkfjellet wind farm_-- | wind | NOR | 2015 |  |  | Selbu | active | 0.088 | 2024 | 48.4 | 2.31 | 1
ep_wind_onshore_G100000919341 | Hitra wind farm_2 | wind | NOR | 2019 |  |  |  | active | 0.094 | 2024 | 48.4 | 2.31 | 1
ep_wind_onshore_G100000919350 | Makaknuten wind farm_-- | wind | NOR | 2020 |  |  | Bjerkreim | active | 0.095 | 2024 | 48.4 | 2.31 | 1
ep_wind_onshore_G100000919383 | Sorfjord wind farm_-- | wind | NOR | 2020 |  |  |  | active | 0.099 | 2024 | 48.4 | 2.31 | 1
ep_wind_onshore_G100000919440 | Odal wind farm_Engerfjellet | wind | NOR | 2022 |  |  | Nord-Odal | active | 0.104 | 2024 | 48.4 | 2.31 | 1
ep_wind_onshore_G100000919475 | Smola wind farm_2 | wind | NOR | 2005 |  |  |  | active | 0.11 | 2024 | 48.4 | 2.31 | 1
ep_wind_onshore_G100000919482 | Egersund wind farm_-- | wind | NOR | 2017 |  |  |  | active | 0.112 | 2024 | 48.4 | 2.31 | 1
ep_wind_onshore_G100000919483 | Raskiftet wind farm_-- | wind | NOR | 2018 |  |  | Trysil | active | 0.112 | 2024 | 48.4 | 2.31 | 1
ep_wind_onshore_G100000919484 | Kvenndalsfjellet wind farm_-- | wind | NOR | 2020 |  |  |  | active | 0.113 | 2024 | 48.4 | 2.31 | 1
ep_wind_onshore_G100000919553 | Harbaksfjellet wind farm_-- | wind | NOR | 2020 |  |  |  | active | 0.126 | 2024 | 48.4 | 2.31 | 1
ep_wind_onshore_G100000919573 | Sormarkfjellet wind farm_-- | wind | NOR | 2015 |  |  | Osen | active | 0.13 | 2024 | 48.4 | 2.31 | 1
ep_wind_onshore_G100000919650 | Bjerkreim Eikeland-Steinsland wind farm_-- | wind | NOR | 2020 |  |  | Bjerkreim | active | 0.155 | 2024 | 48.4 | 2.31 | 1
ep_wind_onshore_G100000919669 | Tellenes wind farm_-- | wind | NOR | 2017 |  |  | Sokndal | active | 0.168 | 2024 | 48.4 | 2.31 | 1
ep_wind_onshore_G100000919716 | Geitfjellet wind farm_-- | wind | NOR | 2020 |  |  |  | active | 0.181 | 2024 | 48.4 | 2.31 | 1
ep_wind_onshore_G100000919730 | Guleslettene wind farm_-- | wind | NOR | 2021 |  |  |  | active | 0.197 | 2024 | 48.4 | 2.31 | 1
ep_wind_onshore_G100000919731 | Kvitfjell wind farm_-- | wind | NOR | 2019 |  |  | Tromso | active | 0.197 | 2024 | 48.4 | 2.31 | 1
ep_wind_onshore_G100000919759 | Tonstad wind farm_-- | wind | NOR | 2020 |  |  | Sirdal | active | 0.208 | 2024 | 48.4 | 2.31 | 1
ep_wind_onshore_G100000919824 | Roan wind farm_-- | wind | NOR | 2019 |  |  |  | active | 0.256 | 2024 | 48.4 | 2.31 | 1
ep_wind_onshore_G100000919856 | Storheia wind farm_-- | wind | NOR | 2019 |  |  |  | active | 0.288 | 2024 | 48.4 | 2.31 | 1
ep_wind_onshore_G100000919862 | Bergeheia wind farm_-- | wind | NOR | 2029 |  |  | Lund | active | 0.3 | 2024 | 48.4 | 2.31 | 1
ep_wind_onshore_G100000919962 | Oyfjellet wind farm_-- | wind | NOR | 2015 |  |  |  | active | 0.4 | 1760 | 44 | 2.1 | 1
ep_wind_onshore_G100000920161 | Hordavind wind farm_-- | wind | NOR | 2015 |  |  | Modalen'Alver | active | 0.682 | 1760 | 44 | 2.1 | 1

## system_settings
NOR |  | Time Slices
|  | Description | SourceValue | Option 1 | Option 2
50 | power plants size threshold for individual representation | Month | 01 | W | 1W
1 | efficiency multiplier for gas | Month | 02 | W | 1W
1 | efficiency multiplier for coal | Month | 03 | R | 2R
|  | Month | 04 | R | 2R
|  | Month | 05 | R | 2R
|  | Month | 06 | S | 3S
|  | Month | 07 | S | 3S
|  | Month | 08 | S | 3S
|  | Month | 09 | T | 4F
|  | Month | 10 | T | 4F
|  | Month | 11 | T | 4F
|  | Month | 12 | W | 1W
|  | Hour | 01 | N | N2
|  | Hour | 02 | N | N2
|  | Hour | 03 | N | N2
|  | Hour | 04 | N | N2
|  | Hour | 05 | N | N2
|  | Hour | 06 | D | D1
|  | Hour | 07 | D | D1
|  | Hour | 08 | D | D1
|  | Hour | 09 | D | D1
|  | Hour | 10 | D | D2
|  | Hour | 11 | D | D2
|  | Hour | 12 | D | D2
|  | Hour | 13 | D | D2
|  | Hour | 14 | D | D3
|  | Hour | 15 | D | D3
|  | Hour | 16 | D | D4
|  | Hour | 17 | D | D4
|  | Hour | 18 | D | D4
|  | Hour | 19 | P | D5
|  | Hour | 20 | P | D5
|  | Hour | 21 | N | D5
|  | Hour | 22 | N | D5
|  | Hour | 23 | N | N1
|  | Hour | 24 | N | N1
Note on A1: Amit Kanudia: 17-07-2025 ISO being processed