## weo_pg
~fi_t | [6 empty] | ~fi_process
process | comm-in | comm-out | 2023 | 2030 | 2050 | attribute | set | process | description | capacity_unit | activity_unit | timeslicelevel | vintage
Bioenergy + CCUS | bioenergy | ELC | 0.3 | 0.3 | 0.3 | efficiency | ele | Bioenergy + CCUS |  | GW | TWh | daynite | yes
Bioenergy + CCUS | bioenergy | ELC | 0.6 | 0.6 | 0.6 | ncap_af | ele | Bioenergy - Cofiring |  | GW | TWh | daynite | yes
Bioenergy + CCUS | bioenergy | ELC | 5750 | 5700 | 5100 | ncap_cost | ele | Bioenergy - Large scale unit |  | GW | TWh | daynite | yes
Bioenergy + CCUS | bioenergy | ELC | 200 | 200 | 175 | ncap_fom | ele | Bioenergy - Medium-scale CHP |  | GW | TWh | daynite | yes
Bioenergy + CCUS | bioenergy | ELC | 3 | 3 | 3 | ncap_iled | ele | CCGT |  | GW | TWh | daynite | yes
Bioenergy - Cofiring | bioenergy | ELC | 0.37 | 0.37 | 0.37 | efficiency | ele | CCGT + CCS |  | GW | TWh | daynite | yes
Bioenergy - Cofiring | bioenergy | ELC | 0.6 | 0.6 | 0.6 | ncap_af | ele | CCGT - CHP |  | GW | TWh | daynite | yes
Bioenergy - Cofiring | bioenergy | ELC | 600 | 575 | 575 | ncap_cost | ele | Coal + CCS |  | GW | TWh | daynite | yes
Bioenergy - Cofiring | bioenergy | ELC | 25 | 20 | 20 | ncap_fom | ele | Concentrating solar power |  | GW | TWh | daynite | yes
Bioenergy - Cofiring | bioenergy | ELC | 2 | 2 | 2 | ncap_iled | ele | Fuel cell (distributed electricity generation) |  | GW | TWh | daynite | yes
Bioenergy - Large scale unit | bioenergy | ELC | 0.35 | 0.35 | 0.35 | efficiency | ele | Gas turbine |  | GW | TWh | daynite | yes
Bioenergy - Large scale unit | bioenergy | ELC | 0.6 | 0.6 | 0.6 | ncap_af | ele | Geothermal plant |  | GW | TWh | daynite | yes
Bioenergy - Large scale unit | bioenergy | ELC | 2400 | 2350 | 2300 | ncap_cost | ele | Hydropower - large-scale unit |  | GW | TWh | daynite | yes
Bioenergy - Large scale unit | bioenergy | ELC | 85 | 85 | 80 | ncap_fom | ele | Hydropower - small-scale unit |  | GW | TWh | daynite | yes
Bioenergy - Large scale unit | bioenergy | ELC | 3 | 3 | 3 | ncap_iled | ele | IGCC |  | GW | TWh | daynite | yes
Bioenergy - Medium-scale CHP | bioenergy | ELC | 0.7 | 0.7 | 0.7 | efficiency | ele | IGCC + CCS |  | GW | TWh | daynite | yes
Bioenergy - Medium-scale CHP | bioenergy | ELC | 0.7 | 0.7 | 0.7 | ncap_af | ele | Marine power |  | GW | TWh | daynite | yes
Bioenergy - Medium-scale CHP | bioenergy | ELC | 3750 | 3700 | 3600 | ncap_cost | ele | Nuclear large |  | GW | TWh | daynite | yes
Bioenergy - Medium-scale CHP | bioenergy | ELC | 140 | 140 | 135 | ncap_fom | ele | Oxyfuel + CCS |  | GW | TWh | daynite | yes
Bioenergy - Medium-scale CHP | bioenergy | ELC | 2 | 2 | 2 | ncap_iled | ele | Solar photovoltaics - Buildings |  | GW | TWh | daynite | yes
CCGT | gas | ELC | 0.59 | 0.6 | 0.61 | efficiency | ele | Solar photovoltaics - Large scale unit |  | GW | TWh | daynite | yes
CCGT | gas | ELC | 1000 | 1000 | 1000 | ncap_cost | ele | Steam Coal - SUBCRITICAL |  | GW | TWh | daynite | yes
CCGT | gas | ELC | 25 | 25 | 25 | ncap_fom | ele | Steam Coal - SUPERCRITICAL |  | GW | TWh | daynite | yes
CCGT + CCS | gas | ELC | 0.51 | 0.52 | 0.54 | efficiency | ele | Steam Coal - ULTRASUPERCRITICAL |  | GW | TWh | daynite | yes
CCGT + CCS | gas | ELC | 3100 | 3100 | 2400 | ncap_cost | ele | Wind offshore |  | GW | TWh | daynite | yes
CCGT + CCS | gas | ELC | 75 | 75 | 60 | ncap_fom | ele | Wind onshore |  | GW | TWh | daynite | yes
CCGT - CHP | gas | ELC | 0.82 | 0.83 | 0.84 | efficiency
CCGT - CHP | gas | ELC | 1300 | 1300 | 1300 | ncap_cost
CCGT - CHP | gas | ELC | 40 | 40 | 40 | ncap_fom
Coal + CCS | coal | ELC | 0.37 | 0.38 | 0.39 | efficiency
Coal + CCS | coal | ELC | 5500 | 5500 | 4350 | ncap_cost
Coal + CCS | coal | ELC | 165 | 165 | 130 | ncap_fom
Concentrating solar power | solar | ELC | 0.4 | 0.4 | 0.4 | efficiency
Concentrating solar power | solar | ELC | 0.3 | 0.36 | 0.42 | ncap_af
Concentrating solar power | solar | ELC | 5650 | 4950 | 3850 | ncap_cost
Concentrating solar power | solar | ELC | 210 | 200 | 150 | ncap_fom
Concentrating solar power | solar | ELC | 3 | 3 | 3 | ncap_iled
Fuel cell (distributed electricity generation) | hydrogen | ELC | 0.5 | 0.54 | 0.6 | efficiency
Fuel cell (distributed electricity generation) | hydrogen | ELC | 5000 | 2500 | 2500 | ncap_cost
Fuel cell (distributed electricity generation) | hydrogen | ELC | 100 | 50 | 50 | ncap_fom
Gas turbine | gas | ELC | 0.4 | 0.41 | 0.42 | efficiency
Gas turbine | gas | ELC | 500 | 500 | 500 | ncap_cost
Gas turbine | gas | ELC | 20 | 20 | 20 | ncap_fom
Geothermal plant | geothermal | ELC | 0.1 | 0.1 | 0.1 | efficiency
Geothermal plant | geothermal | ELC | 0.85 | 0.85 | 0.85 | ncap_af
Geothermal plant | geothermal | ELC | 2850 | 2800 | 2600 | ncap_cost
Geothermal plant | geothermal | ELC | 55 | 55 | 50 | ncap_fom
Geothermal plant | geothermal | ELC | 4 | 4 | 4 | ncap_iled
Hydropower - large-scale unit | hydro | ELC | 1 | 1 | 1 | efficiency
Hydropower - large-scale unit | hydro | ELC | 0.35 | 0.35 | 0.35 | ncap_af
Hydropower - large-scale unit | hydro | ELC | 2650 | 2650 | 2650 | ncap_cost
Hydropower - large-scale unit | hydro | ELC | 65 | 65 | 65 | ncap_fom
Hydropower - large-scale unit | hydro | ELC | 4 | 4 | 4 | ncap_iled
Hydropower - small-scale unit | hydro | ELC | 1 | 1 | 1 | efficiency
Hydropower - small-scale unit | hydro | ELC | 0.25 | 0.25 | 0.25 | ncap_af
Hydropower - small-scale unit | hydro | ELC | 3850 | 3850 | 3850 | ncap_cost
Hydropower - small-scale unit | hydro | ELC | 75 | 75 | 75 | ncap_fom
Hydropower - small-scale unit | hydro | ELC | 4 | 4 | 4 | ncap_iled
IGCC | gas | ELC | 0.45 | 0.47 | 0.5 | efficiency
IGCC | gas | ELC | 2500 | 2350 | 2300 | ncap_cost
IGCC | gas | ELC | 95 | 85 | 80 | ncap_fom
IGCC + CCS | coal | ELC | 0.36 | 0.38 | 0.43 | efficiency
IGCC + CCS | coal | ELC | 5850 | 5700 | 5100 | ncap_cost
IGCC + CCS | coal | ELC | 205 | 200 | 180 | ncap_fom
Marine power | unknown | ELC | 1 | 1 | 1 | efficiency
Marine power | unknown | ELC | 0.25 | 0.25 | 0.25 | ncap_af
Marine power | unknown | ELC | 6950 | 5000 | 2800 | ncap_cost
Marine power | unknown | ELC | 200 | 150 | 90 | ncap_fom
Marine power | unknown | ELC | 4 | 4 | 4 | ncap_iled
Nuclear large | nuclear | ELC | 0.33 | 0.33 | 0.33 | efficiency
Nuclear large | nuclear | ELC | 6600 | 5100 | 4500 | ncap_cost
Nuclear large | nuclear | ELC | 165 | 165 | 160 | ncap_fom
Oxyfuel + CCS | coal | ELC | 0.37 | 0.38 | 0.39 | efficiency
Oxyfuel + CCS | coal | ELC | 5700 | 5700 | 5100 | ncap_cost
Oxyfuel + CCS | coal | ELC | 170 | 170 | 155 | ncap_fom
Solar photovoltaics - Buildings | solar | ELC | 1 | 1 | 1 | efficiency
Solar photovoltaics - Buildings | solar | ELC | 0.13 | 0.13 | 0.13 | ncap_af
Solar photovoltaics - Buildings | solar | ELC | 990 | 650 | 470 | ncap_cost
Solar photovoltaics - Buildings | solar | ELC | 14 | 14 | 12 | ncap_fom
Solar photovoltaics - Buildings | solar | ELC | 1 | 1 | 1 | ncap_iled
Solar photovoltaics - Large scale unit | solar | ELC | 1 | 1 | 1 | efficiency
Solar photovoltaics - Large scale unit | solar | ELC | 0.14 | 0.14 | 0.14 | ncap_af
Solar photovoltaics - Large scale unit | solar | ELC | 750 | 480 | 340 | ncap_cost
Solar photovoltaics - Large scale unit | solar | ELC | 12 | 10 | 10 | ncap_fom
Solar photovoltaics - Large scale unit | solar | ELC | 1.5 | 1.5 | 1.5 | ncap_iled
Steam Coal - SUBCRITICAL | coal | ELC | 0.39 | 0.39 | 0.39 | efficiency
Steam Coal - SUBCRITICAL | coal | ELC | 1700 | 1700 | 1700 | ncap_cost
Steam Coal - SUBCRITICAL | coal | ELC | 45 | 45 | 45 | ncap_fom
Steam Coal - SUPERCRITICAL | coal | ELC | 0.43 | 0.43 | 0.43 | efficiency
Steam Coal - SUPERCRITICAL | coal | ELC | 2000 | 2000 | 2000 | ncap_cost
Steam Coal - SUPERCRITICAL | coal | ELC | 60 | 60 | 60 | ncap_fom
Steam Coal - ULTRASUPERCRITICAL | coal | ELC | 0.46 | 0.46 | 0.48 | efficiency
Steam Coal - ULTRASUPERCRITICAL | coal | ELC | 2200 | 2200 | 2200 | ncap_cost
Steam Coal - ULTRASUPERCRITICAL | coal | ELC | 65 | 65 | 65 | ncap_fom
Wind offshore | wind | ELC | 1 | 1 | 1 | efficiency
Wind offshore | wind | ELC | 0.5 | 0.55 | 0.56 | ncap_af
Wind offshore | wind | ELC | 3120 | 2280 | 1660 | ncap_cost
Wind offshore | wind | ELC | 60 | 50 | 40 | ncap_fom
Wind offshore | wind | ELC | 3 | 3 | 3 | ncap_iled
Wind onshore | wind | ELC | 1 | 1 | 1 | efficiency
Wind onshore | wind | ELC | 0.29 | 0.3 | 0.3 | ncap_af
Wind onshore | wind | ELC | 1630 | 1550 | 1490 | ncap_cost
Wind onshore | wind | ELC | 42 | 40 | 38 | ncap_fom
Wind onshore | wind | ELC | 1.5 | 1.5 | 1.5 | ncap_iled

## ccs_retrofits
~fi_t | [10 empty] | ~fi_process
process | comm-in | comm-out | efficiency | ncap_cost | ncap_fom | act_cost | AF | other_indexes | prc_refit | ncap_tlife | set | process | description | capacity_unit | activity_unit | timeslicelevel | vintage
ep_gas_combined_cycle_G100000407321_ccs-rf | gas | ELC | 0.46865 | 1365 | 34.2 | 3.75 | 0.84455 | ep_gas_combined_cycle_G100000407321 | 1 | 20 | ele | ep_gas_combined_cycle_G100000407321_ccs-rf | ccs retrofit of -- Mongstad power station_1 | GW | TWh | daynite | no
ep_gas_combined_cycle_G100000410482_ccs-rf | gas | ELC | 0.5047 | 1365 | 34.2 | 3.75 | 0.84455 | ep_gas_combined_cycle_G100000410482 | 1 | 20 | ele | ep_gas_combined_cycle_G100000410482_ccs-rf | ccs retrofit of -- Hammerfest Snohvit Terminal power station_1 | GW | TWh | daynite | no
ep_gas_combined_cycle__ccs-rf | gas | ELC | 0.52272 | 1365 | 34.2 | 3.75 | 0.84455 | ep_gas_combined_cycle_ | 1 | 20 | ele | ep_gas_combined_cycle__ccs-rf | ccs retrofit of -- Aggregated Plant - EMBER Gap_Missing Gas Capacity | GW | TWh | daynite | no

## existing_stock
~fi_t | [9 empty] | ~fi_process
process | comm-in | comm-out | year | ncap_pasti | efficiency | ncap_cost | ncap_fom | act_cost | ncap_tlife | set | process | description | capacity_unit | activity_unit | timeslicelevel | vintage
ep_bioenergy_ | bioenergy | ELC | 2022 | 0.07 | 0.3399 | 4427.5 | 157.3 | 9.24 | 50 | ele | ep_bioenergy_ | Aggregated Plant - EMBER Gap_Missing Bioenergy Capacity | GW | TWh | daynite | yes
ep_gas_combined_cycle_ | gas | ELC | 2022 | 0.067 | 0.5974 | 1265 | 36.3 | 3.465 | 50 | ele | ep_gas_combined_cycle_ | Aggregated Plant - EMBER Gap_Missing Gas Capacity | GW | TWh | daynite | yes
ep_gas_combined_cycle_G100000407321 | gas | ELC | 2010 | 0.294 | 0.5356 | 1265 | 36.3 | 3.465 | 50 | ele | ep_gas_combined_cycle_G100000407321 | Mongstad power station_1 | GW | TWh | daynite | no
ep_gas_combined_cycle_G100000410482 | gas | ELC | 2015 | 0.229 | 0.5768 | 1265 | 36.3 | 3.465 | 50 | ele | ep_gas_combined_cycle_G100000410482 | Hammerfest Snohvit Terminal power station_1 | GW | TWh | daynite | no
ep_hydro_dam | hydro | ELC | 1923 | 0.048 | 1 | 3712.5 | 71.5 | 2.52 | 132 | ele | ep_hydro_dam | Aggregated Plant | GW | TWh | daynite | yes
ep_hydro_dam | hydro | ELC | 1957 | 0.048 | 1 | 3712.5 | 71.5 | 2.52 | 100 | ele | ep_hydro_dam_ | Aggregated Plant - IRENA Gap_Missing Hydro Capacity | GW | TWh | daynite | yes
ep_hydro_dam | hydro | ELC | 1962 | 0.033 | 1 | 3712.5 | 71.5 | 2.52 | 100 | ele | ep_hydro_dam_G100000602916 | Åbjøra hydroelectric plant_ | GW | TWh | daynite | no
ep_hydro_dam | hydro | ELC | 1967 | 0.08 | 1 | 3712.5 | 71.5 | 2.52 | 100 | ele | ep_hydro_dam_G100000602917 | Alta hydroelectric plant_ | GW | TWh | daynite | no
ep_hydro_dam | hydro | ELC | 1968 | 0.048 | 1 | 3712.5 | 71.5 | 2.52 | 100 | ele | ep_hydro_dam_G100000602918 | Åna-Sira hydroelectric plant_ | GW | TWh | daynite | no
ep_hydro_dam | hydro | ELC | 1969 | 0.043 | 1 | 3712.5 | 71.5 | 2.52 | 100 | ele | ep_hydro_dam_G100000602919 | Årøy hydroelectric plant_ | GW | TWh | daynite | no
ep_hydro_dam | hydro | ELC | 1971 | 0.045 | 1 | 3712.5 | 71.5 | 2.52 | 100 | ele | ep_hydro_dam_G100000602920 | Åskåra hydroelectric plant_ | GW | TWh | daynite | no
ep_hydro_dam | hydro | ELC | 1975 | 0.048 | 1 | 3712.5 | 71.5 | 2.52 | 100 | ele | ep_hydro_dam_G100000602921 | Aura hydroelectric plant_ | GW | TWh | daynite | no
ep_hydro_dam | hydro | ELC | 1976 | 0.045 | 1 | 3712.5 | 71.5 | 2.52 | 100 | ele | ep_hydro_dam_G100000602922 | Aurland 1 hydroelectric plant_ | GW | TWh | daynite | no
ep_hydro_dam | hydro | ELC | 1984 | 0.085 | 1 | 3712.5 | 71.5 | 2.52 | 100 | ele | ep_hydro_dam_G100000602923 | Aurland 2 hydroelectric plant_ | GW | TWh | daynite | no
ep_hydro_dam | hydro | ELC | 2008 | 0.045 | 1 | 3712.5 | 71.5 | 2.52 | 100 | ele | ep_hydro_dam_G100000602924 | Aurland 3 hydroelectric plant_ | GW | TWh | daynite | no
ep_hydro_dam | hydro | ELC | 2016 | 0.044 | 1 | 3712.5 | 71.5 | 2.52 | 100 | ele | ep_hydro_dam_G100000602926 | Bjølvo hydroelectric plant_ | GW | TWh | daynite | no
ep_hydro_dam | hydro | ELC | 2020 | 0.048 | 1 | 3712.5 | 71.5 | 2.52 | 100 | ele | ep_hydro_dam_G100000602927 | Blåfalli III hydroelectric plant_ | GW | TWh | daynite | no
ep_hydro_dam_ | hydro | ELC | 2022 | 7.265 | 1 | 2750 | 55 | 2.1 | 100 | ele | ep_hydro_dam_G100000602928 | Blåfalli Vik hydroelectric plant_ | GW | TWh | daynite | no
ep_hydro_dam_G100000602916 | hydro | ELC | 1951 | 0.095 | 1 | 3162.5 | 60.5 | 2.31 | 104 | ele | ep_hydro_dam_G100000602929 | Borgund hydroelectric plant_ | GW | TWh | daynite | no
ep_hydro_dam_G100000602917 | hydro | ELC | 1987 | 0.15 | 1 | 3162.5 | 60.5 | 2.31 | 100 | ele | ep_hydro_dam_G100000602930 | Bratsberg hydroelectric plant_ | GW | TWh | daynite | no
ep_hydro_dam_G100000602918 | hydro | ELC | 1971 | 0.15 | 1 | 3162.5 | 60.5 | 2.31 | 100 | ele | ep_hydro_dam_G100000602931 | Brattset hydroelectric plant_ | GW | TWh | daynite | no
ep_hydro_dam_G100000602919 | hydro | ELC | 1983 | 0.09 | 1 | 3162.5 | 60.5 | 2.31 | 100 | ele | ep_hydro_dam_G100000602932 | Brokke hydroelectric plant_ | GW | TWh | daynite | no
ep_hydro_dam_G100000602920 | hydro | ELC | 1970 | 0.133 | 1 | 3162.5 | 60.5 | 2.31 | 100 | ele | ep_hydro_dam_G100000602933 | Dale II hydroelectric plant_ | GW | TWh | daynite | no
ep_hydro_dam_G100000602921 | hydro | ELC | 1953 | 0.283 | 1 | 3162.5 | 60.5 | 2.31 | 102 | ele | ep_hydro_dam_G100000602934 | Driva hydroelectric plant_ | GW | TWh | daynite | no
ep_hydro_dam_G100000602922 | hydro | ELC | 1989 | 0.84 | 1 | 2750 | 55 | 2.1 | 100 | ele | ep_hydro_dam_G100000602935 | Duge hydroelectric plant_ | GW | TWh | daynite | no
ep_hydro_dam_G100000602923 | hydro | ELC | 1982 | 0.143 | 1 | 3162.5 | 60.5 | 2.31 | 100 | ele | ep_hydro_dam_G100000602936 | Eiriksdal hydroelectric plant_ | GW | TWh | daynite | no
ep_hydro_dam_G100000602924 | hydro | ELC | 1979 | 0.29 | 1 | 3162.5 | 60.5 | 2.31 | 100 | ele | ep_hydro_dam_G100000602937 | Evanger hydroelectric plant_ | GW | TWh | daynite | no
ep_hydro_dam_G100000602926 | hydro | ELC | 1918 | 0.103 | 1 | 3162.5 | 60.5 | 2.31 | 137 | ele | ep_hydro_dam_G100000602938 | Finndøla hydroelectric plant_ | GW | TWh | daynite | no
ep_hydro_dam_G100000602927 | hydro | ELC | 1968 | 0.113 | 1 | 3162.5 | 60.5 | 2.31 | 100 | ele | ep_hydro_dam_G100000602939 | Flørli hydroelectric plant_ | GW | TWh | daynite | no
ep_hydro_dam_G100000602928 | hydro | ELC | 2007 | 0.24 | 1 | 3162.5 | 60.5 | 2.31 | 100 | ele | ep_hydro_dam_G100000602940 | Fortun hydroelectric plant_ | GW | TWh | daynite | no
ep_hydro_dam_G100000602929 | hydro | ELC | 1974 | 0.212 | 1 | 3162.5 | 60.5 | 2.31 | 100 | ele | ep_hydro_dam_G100000602941 | Framruste hydroelectric plant_ | GW | TWh | daynite | no
ep_hydro_dam_G100000602930 | hydro | ELC | 1977 | 0.132 | 1 | 3162.5 | 60.5 | 2.31 | 100 | ele | ep_hydro_dam_G100000602942 | Grana hydroelectric plant_ | GW | TWh | daynite | no
ep_hydro_dam_G100000602931 | hydro | ELC | 1982 | 0.08 | 1 | 3162.5 | 60.5 | 2.31 | 100 | ele | ep_hydro_dam_G100000602943 | Grytten hydroelectric plant_ | GW | TWh | daynite | no
ep_hydro_dam_G100000602932 | hydro | ELC | 1964 | 0.379 | 1 | 2750 | 55 | 2.1 | 100 | ele | ep_hydro_dam_G100000602944 | Guoláš hydroelectric plant_ | GW | TWh | daynite | no
ep_hydro_dam_G100000602933 | hydro | ELC | 1990 | 0.15 | 1 | 3162.5 | 60.5 | 2.31 | 100 | ele | ep_hydro_dam_G100000602946 | Hemsil II hydroelectric plant_ | GW | TWh | daynite | no
ep_hydro_dam_G100000602934 | hydro | ELC | 1973 | 0.144 | 1 | 3162.5 | 60.5 | 2.31 | 100 | ele | ep_hydro_dam_G100000602948 | Hjartdøla hydroelectric plant_ | GW | TWh | daynite | no
ep_hydro_dam_G100000602935 | hydro | ELC | 1979 | 0.2 | 1 | 3162.5 | 60.5 | 2.31 | 100 | ele | ep_hydro_dam_G100000602949 | Hol 1 hydroelectric plant_ | GW | TWh | daynite | no
ep_hydro_dam_G100000602936 | hydro | ELC | 2013 | 0.081 | 1 | 3162.5 | 60.5 | 2.31 | 100 | ele | ep_hydro_dam_G100000602950 | Holen I-II hydroelectric plant_ | GW | TWh | daynite | no
ep_hydro_dam_G100000602937 | hydro | ELC | 1969 | 0.33 | 1 | 2750 | 55 | 2.1 | 100 | ele | ep_hydro_dam_G100000602951 | Holen III hydroelectric plant_ | GW | TWh | daynite | no
ep_hydro_dam_G100000602938 | hydro | ELC | 1972 | 0.108 | 1 | 3162.5 | 60.5 | 2.31 | 100 | ele | ep_hydro_dam_G100000602952 | Høyanger K5A hydroelectric plant_ | GW | TWh | daynite | no
ep_hydro_dam_G100000602939 | hydro | ELC | 1918 | 0.08 | 1 | 3162.5 | 60.5 | 2.31 | 137 | ele | ep_hydro_dam_G100000602954 | Hylen hydroelectric plant_ | GW | TWh | daynite | no
ep_hydro_dam_G100000602940 | hydro | ELC | 1959 | 0.27 | 1 | 3162.5 | 60.5 | 2.31 | 100 | ele | ep_hydro_dam_G100000602955 | Innset hydroelectric plant_ | GW | TWh | daynite | no
ep_hydro_dam_G100000602941 | hydro | ELC | 2005 | 0.075 | 1 | 3162.5 | 60.5 | 2.31 | 100 | ele | ep_hydro_dam_G100000602956 | Jostedal hydroelectric plant_ | GW | TWh | daynite | no
ep_hydro_dam_G100000602942 | hydro | ELC | 1982 | 0.075 | 1 | 3162.5 | 60.5 | 2.31 | 100 | ele | ep_hydro_dam_G100000602958 | Kjosnesfjorden hydroelectric plant_ | GW | TWh | daynite | no
ep_hydro_dam_G100000602943 | hydro | ELC | 1975 | 0.144 | 1 | 3162.5 | 60.5 | 2.31 | 100 | ele | ep_hydro_dam_G100000602959 | Kobbelv hydroelectric plant_ | GW | TWh | daynite | no
ep_hydro_dam_G100000602944 | hydro | ELC | 1971 | 0.082 | 1 | 3162.5 | 60.5 | 2.31 | 100 | ele | ep_hydro_dam_G100000602960 | Kolsvik hydroelectric plant_ | GW | TWh | daynite | no
ep_hydro_dam_G100000602946 | hydro | ELC | 1960 | 0.11 | 1 | 3162.5 | 60.5 | 2.31 | 100 | ele | ep_hydro_dam_G100000602961 | Kvilldal hydroelectric plant_ | GW | TWh | daynite | no
ep_hydro_dam_G100000602948 | hydro | ELC | 1958 | 0.12 | 1 | 3162.5 | 60.5 | 2.31 | 100 | ele | ep_hydro_dam_G100000602962 | Kvinen hydroelectric plant_ | GW | TWh | daynite | no
ep_hydro_dam_G100000602949 | hydro | ELC | 1949 | 0.23 | 1 | 3162.5 | 60.5 | 2.31 | 106 | ele | ep_hydro_dam_G100000602964 | Lang Sima hydroelectric plant_ | GW | TWh | daynite | no
ep_hydro_dam_G100000602950 | hydro | ELC | 1981 | 0.2 | 1 | 3162.5 | 60.5 | 2.31 | 100 | ele | ep_hydro_dam_G100000602965 | Langvatn hydroelectric plant_ | GW | TWh | daynite | no
ep_hydro_dam_G100000602951 | hydro | ELC | 1987 | 0.15 | 1 | 3162.5 | 60.5 | 2.31 | 100 | ele | ep_hydro_dam_G100000602966 | Leirdøla hydroelectric plant_ | GW | TWh | daynite | no
ep_hydro_dam_G100000602952 | hydro | ELC | 1965 | 0.093 | 1 | 3162.5 | 60.5 | 2.31 | 100 | ele | ep_hydro_dam_G100000602967 | Lomi hydroelectric plant_ | GW | TWh | daynite | no
ep_hydro_dam_G100000602954 | hydro | ELC | 1980 | 0.16 | 1 | 3162.5 | 60.5 | 2.31 | 100 | ele | ep_hydro_dam_G100000602968 | Lysebotn I hydroelectric plant_ | GW | TWh | daynite | no
ep_hydro_dam_G100000602955 | hydro | ELC | 1960 | 0.091 | 1 | 3162.5 | 60.5 | 2.31 | 100 | ele | ep_hydro_dam_G100000602969 | Lysebotn II hydroelectric plant_ | GW | TWh | daynite | no
ep_hydro_dam_G100000602956 | hydro | ELC | 1989 | 0.29 | 1 | 3162.5 | 60.5 | 2.31 | 100 | ele | ep_hydro_dam_G100000602970 | Mår hydroelectric plant_ | GW | TWh | daynite | no
ep_hydro_dam_G100000602958 | hydro | ELC | 2010 | 0.084 | 1 | 3162.5 | 60.5 | 2.31 | 100 | ele | ep_hydro_dam_G100000602971 | Matre Haugsdal hydroelectric plant_ | GW | TWh | daynite | no
ep_hydro_dam_G100000602959 | hydro | ELC | 1987 | 0.3 | 1 | 3162.5 | 60.5 | 2.31 | 100 | ele | ep_hydro_dam_G100000602972 | Matre hydroelectric plant_ | GW | TWh | daynite | no
ep_hydro_dam_G100000602960 | hydro | ELC | 1979 | 0.128 | 1 | 3162.5 | 60.5 | 2.31 | 100 | ele | ep_hydro_dam_G100000602973 | Mauranger hydroelectric plant_ | GW | TWh | daynite | no
ep_hydro_dam_G100000602961 | hydro | ELC | 1981 | 1.24 | 1 | 2750 | 55 | 2.1 | 100 | ele | ep_hydro_dam_G100000602974 | Meråker hydroelectric plant_ | GW | TWh | daynite | no
ep_hydro_dam_G100000602962 | hydro | ELC | 1981 | 0.08 | 1 | 3162.5 | 60.5 | 2.31 | 100 | ele | ep_hydro_dam_G100000602975 | Myster hydroelectric plant_ | GW | TWh | daynite | no
ep_hydro_dam_G100000602964 | hydro | ELC | 1980 | 0.58 | 1 | 2750 | 55 | 2.1 | 100 | ele | ep_hydro_dam_G100000602976 | Naddvik hydroelectric plant_ | GW | TWh | daynite | no
ep_hydro_dam_G100000602965 | hydro | ELC | 1964 | 0.09 | 1 | 3162.5 | 60.5 | 2.31 | 100 | ele | ep_hydro_dam_G100000602977 | Nea hydroelectric plant_ | GW | TWh | daynite | no
ep_hydro_dam_G100000602966 | hydro | ELC | 1978 | 0.115 | 1 | 3162.5 | 60.5 | 2.31 | 100 | ele | ep_hydro_dam_G100000602978 | Nedre Otta hydroelectric plant_ | GW | TWh | daynite | no
ep_hydro_dam_G100000602967 | hydro | ELC | 1979 | 0.12 | 1 | 3162.5 | 60.5 | 2.31 | 100 | ele | ep_hydro_dam_G100000602979 | Nedre Røssåga hydroelectric plant_ | GW | TWh | daynite | no
ep_hydro_dam_G100000602968 | hydro | ELC | 1953 | 0.228 | 1 | 3162.5 | 60.5 | 2.31 | 102 | ele | ep_hydro_dam_G100000602980 | Nedre Vinstra hydroelectric plant_ | GW | TWh | daynite | no
ep_hydro_dam_G100000602969 | hydro | ELC | 2018 | 0.37 | 1 | 2750 | 55 | 2.1 | 100 | ele | ep_hydro_dam_G100000602981 | Nes hydroelectric plant_ | GW | TWh | daynite | no
ep_hydro_dam_G100000602970 | hydro | ELC | 1948 | 0.185 | 1 | 3162.5 | 60.5 | 2.31 | 107 | ele | ep_hydro_dam_G100000602982 | New Vemork hydroelectric plant_ | GW | TWh | daynite | no
ep_hydro_dam_G100000602971 | hydro | ELC | 2016 | 0.18 | 1 | 3162.5 | 60.5 | 2.31 | 100 | ele | ep_hydro_dam_G100000602983 | Nore 1 hydroelectric plant_ | GW | TWh | daynite | no
ep_hydro_dam_G100000602972 | hydro | ELC | 1962 | 0.15 | 1 | 3162.5 | 60.5 | 2.31 | 100 | ele | ep_hydro_dam_G100000602984 | Oksla hydroelectric plant_ | GW | TWh | daynite | no
ep_hydro_dam_G100000602973 | hydro | ELC | 1974 | 0.256 | 1 | 3162.5 | 60.5 | 2.31 | 100 | ele | ep_hydro_dam_G100000602985 | Osa hydroelectric plant_ | GW | TWh | daynite | no
ep_hydro_dam_G100000602974 | hydro | ELC | 1994 | 0.087 | 1 | 3162.5 | 60.5 | 2.31 | 100 | ele | ep_hydro_dam_G100000602986 | Øvre Røssåga hydroelectric plant_ | GW | TWh | daynite | no
ep_hydro_dam_G100000602975 | hydro | ELC | 1987 | 0.11 | 1 | 3162.5 | 60.5 | 2.31 | 100 | ele | ep_hydro_dam_G100000602987 | Øvre Vinstra hydroelectric plant_ | GW | TWh | daynite | no
ep_hydro_dam_G100000602976 | hydro | ELC | 1987 | 0.112 | 1 | 3162.5 | 60.5 | 2.31 | 100 | ele | ep_hydro_dam_G100000602988 | Øyberget hydroelectric plant_ | GW | TWh | daynite | no
ep_hydro_dam_G100000602977 | hydro | ELC | 1960 | 0.222 | 1 | 3162.5 | 60.5 | 2.31 | 100 | ele | ep_hydro_dam_G100000602989 | Rana hydroelectric plant_ | GW | TWh | daynite | no
ep_hydro_dam_G100000602978 | hydro | ELC | 2020 | 0.086 | 1 | 3162.5 | 60.5 | 2.31 | 100 | ele | ep_hydro_dam_G100000602990 | Rånåsfoss III hydroelectric plant_ | GW | TWh | daynite | no
ep_hydro_dam_G100000602979 | hydro | ELC | 1955 | 0.35 | 1 | 2750 | 55 | 2.1 | 100 | ele | ep_hydro_dam_G100000602991 | Refsdal hydroelectric plant_ | GW | TWh | daynite | no
ep_hydro_dam_G100000602980 | hydro | ELC | 1953 | 0.344 | 1 | 2750 | 55 | 2.1 | 102 | ele | ep_hydro_dam_G100000602992 | Rendal 2 hydroelectric plant_ | GW | TWh | daynite | no
ep_hydro_dam_G100000602981 | hydro | ELC | 1967 | 0.26 | 1 | 3162.5 | 60.5 | 2.31 | 100 | ele | ep_hydro_dam_G100000602993 | Rendalen 1 hydroelectric plant_ | GW | TWh | daynite | no
ep_hydro_dam_G100000602982 | hydro | ELC | 1971 | 0.204 | 1 | 3162.5 | 60.5 | 2.31 | 100 | ele | ep_hydro_dam_G100000602994 | Røldal hydroelectric plant_ | GW | TWh | daynite | no
ep_hydro_dam_G100000602983 | hydro | ELC | 1928 | 0.206 | 1 | 3162.5 | 60.5 | 2.31 | 127 | ele | ep_hydro_dam_G100000602995 | Rosten hydroelectric plant_ | GW | TWh | daynite | no
ep_hydro_dam_G100000602984 | hydro | ELC | 1980 | 0.22 | 1 | 3162.5 | 60.5 | 2.31 | 100 | ele | ep_hydro_dam_G100000602996 | Såheim hydroelectric plant_ | GW | TWh | daynite | no
ep_hydro_dam_G100000602985 | hydro | ELC | 1981 | 0.09 | 1 | 3162.5 | 60.5 | 2.31 | 100 | ele | ep_hydro_dam_G100000602998 | Saurdal hydroelectric plant_ | GW | TWh | daynite | no
ep_hydro_dam_G100000602986 | hydro | ELC | 1961 | 0.159 | 1 | 3162.5 | 60.5 | 2.31 | 100 | ele | ep_hydro_dam_G100000602999 | Siso hydroelectric plant_ | GW | TWh | daynite | no
ep_hydro_dam_G100000602987 | hydro | ELC | 1959 | 0.14 | 1 | 3162.5 | 60.5 | 2.31 | 100 | ele | ep_hydro_dam_G100000603000 | Skjerka hydroelectric plant_ | GW | TWh | daynite | no
ep_hydro_dam_G100000602988 | hydro | ELC | 2005 | 0.104 | 1 | 3162.5 | 60.5 | 2.31 | 100 | ele | ep_hydro_dam_G100000603001 | Skjomen hydroelectric plant_ | GW | TWh | daynite | no
ep_hydro_dam_G100000602989 | hydro | ELC | 1968 | 0.5 | 1 | 2750 | 55 | 2.1 | 100 | ele | ep_hydro_dam_G100000603005 | Solhom hydroelectric plant_ | GW | TWh | daynite | no
ep_hydro_dam_G100000602990 | hydro | ELC | 2016 | 0.081 | 1 | 3162.5 | 60.5 | 2.31 | 100 | ele | ep_hydro_dam_G100000603006 | Songa hydroelectric plant_ | GW | TWh | daynite | no
ep_hydro_dam_G100000602991 | hydro | ELC | 1968 | 0.09 | 1 | 3162.5 | 60.5 | 2.31 | 100 | ele | ep_hydro_dam_G100000603007 | Sønnå Hoy hydroelectric plant_ | GW | TWh | daynite | no
ep_hydro_dam_G100000602992 | hydro | ELC | 1971 | 0.114 | 1 | 3162.5 | 60.5 | 2.31 | 100 | ele | ep_hydro_dam_G100000603008 | Steinsfoss hydroelectric plant_ | GW | TWh | daynite | no
ep_hydro_dam_G100000602993 | hydro | ELC | 1971 | 0.092 | 1 | 3162.5 | 60.5 | 2.31 | 100 | ele | ep_hydro_dam_G100000603009 | Steinsland hydroelectric plant_ | GW | TWh | daynite | no
ep_hydro_dam_G100000602994 | hydro | ELC | 1966 | 0.16 | 1 | 3162.5 | 60.5 | 2.31 | 100 | ele | ep_hydro_dam_G100000603010 | Straumsmo hydroelectric plant_ | GW | TWh | daynite | no
ep_hydro_dam_G100000602995 | hydro | ELC | 2018 | 0.08 | 1 | 3162.5 | 60.5 | 2.31 | 100 | ele | ep_hydro_dam_G100000603011 | Suldal 1 hydroelectric plant_ | GW | TWh | daynite | no
ep_hydro_dam_G100000602996 | hydro | ELC | 1915 | 0.187 | 1 | 3162.5 | 60.5 | 2.31 | 140 | ele | ep_hydro_dam_G100000603012 | Suldal 2 hydroelectric plant_ | GW | TWh | daynite | no
ep_hydro_dam_G100000602998 | hydro | ELC | 1985 | 0.64 | 1 | 2750 | 55 | 2.1 | 100 | ele | ep_hydro_dam_G100000603013 | Sundsbarm hydroelectric plant_ | GW | TWh | daynite | no
ep_hydro_dam_G100000602999 | hydro | ELC | 1968 | 0.18 | 1 | 3162.5 | 60.5 | 2.31 | 100 | ele | ep_hydro_dam_G100000603014 | Sundsfjord hydroelectric plant_ | GW | TWh | daynite | no
ep_hydro_dam_G100000603000 | hydro | ELC | 1997 | 0.104 | 1 | 3162.5 | 60.5 | 2.31 | 100 | ele | ep_hydro_dam_G100000603015 | Svartisen hydroelectric plant_ | GW | TWh | daynite | no
ep_hydro_dam_G100000603001 | hydro | ELC | 1973 | 0.3 | 1 | 3162.5 | 60.5 | 2.31 | 100 | ele | ep_hydro_dam_G100000603016 | Svelgen hydroelectric plant_ | GW | TWh | daynite | no
ep_hydro_dam_G100000603005 | hydro | ELC | 1974 | 0.2 | 1 | 3162.5 | 60.5 | 2.31 | 100 | ele | ep_hydro_dam_G100000603017 | Svelgfoss hydroelectric plant_ | GW | TWh | daynite | no
ep_hydro_dam_G100000603006 | hydro | ELC | 1964 | 0.136 | 1 | 3162.5 | 60.5 | 2.31 | 100 | ele | ep_hydro_dam_G100000603018 | Sy Sima hydroelectric plant_ | GW | TWh | daynite | no
ep_hydro_dam_G100000603007 | hydro | ELC | 2008 | 0.212 | 1 | 3162.5 | 60.5 | 2.31 | 100 | ele | ep_hydro_dam_G100000603019 | Tafjord 4 hydroelectric plant_ | GW | TWh | daynite | no
ep_hydro_dam_G100000603008 | hydro | ELC | 1957 | 0.115 | 1 | 3162.5 | 60.5 | 2.31 | 100 | ele | ep_hydro_dam_G100000603020 | Tafjord 5 hydroelectric plant_ | GW | TWh | daynite | no
ep_hydro_dam_G100000603009 | hydro | ELC | 1981 | 0.17 | 1 | 3162.5 | 60.5 | 2.31 | 100 | ele | ep_hydro_dam_G100000603021 | Tjodan hydroelectric plant_ | GW | TWh | daynite | no
ep_hydro_dam_G100000603010 | hydro | ELC | 1966 | 0.13 | 1 | 3162.5 | 60.5 | 2.31 | 100 | ele | ep_hydro_dam_G100000603022 | Tjørhom hydroelectric plant_ | GW | TWh | daynite | no
ep_hydro_dam_G100000603011 | hydro | ELC | 1965 | 0.17 | 1 | 3162.5 | 60.5 | 2.31 | 100 | ele | ep_hydro_dam_G100000603023 | Tokke hydroelectric plant_ | GW | TWh | daynite | no
ep_hydro_dam_G100000603012 | hydro | ELC | 1967 | 0.15 | 1 | 3162.5 | 60.5 | 2.31 | 100 | ele | ep_hydro_dam_G100000603024 | Tonstad hydroelectric plant_ | GW | TWh | daynite | no
ep_hydro_dam_G100000603013 | hydro | ELC | 1970 | 0.11 | 1 | 3162.5 | 60.5 | 2.31 | 100 | ele | ep_hydro_dam_G100000603025 | Torpa hydroelectric plant_ | GW | TWh | daynite | no
ep_hydro_dam_G100000603014 | hydro | ELC | 1961 | 0.102 | 1 | 3162.5 | 60.5 | 2.31 | 100 | ele | ep_hydro_dam_G100000603026 | Trollheim hydroelectric plant_ | GW | TWh | daynite | no
ep_hydro_dam_G100000603015 | hydro | ELC | 1993 | 0.72 | 1 | 2750 | 55 | 2.1 | 100 | ele | ep_hydro_dam_G100000603027 | Tunnsjødal hydroelectric plant_ | GW | TWh | daynite | no
ep_hydro_dam_G100000603016 | hydro | ELC | 1921 | 0.14 | 1 | 3162.5 | 60.5 | 2.31 | 134 | ele | ep_hydro_dam_G100000603028 | Tyin hydroelectric plant_ | GW | TWh | daynite | no
ep_hydro_dam_G100000603017 | hydro | ELC | 1958 | 0.092 | 1 | 3162.5 | 60.5 | 2.31 | 100 | ele | ep_hydro_dam_G100000603029 | Tysso 2 hydroelectric plant_ | GW | TWh | daynite | no
ep_hydro_dam_G100000603018 | hydro | ELC | 1981 | 0.72 | 1 | 2750 | 55 | 2.1 | 100 | ele | ep_hydro_dam_G100000603030 | Usta hydroelectric plant_ | GW | TWh | daynite | no
ep_hydro_dam_G100000603019 | hydro | ELC | 1968 | 0.113 | 1 | 3162.5 | 60.5 | 2.31 | 100 | ele | ep_hydro_dam_G100000603031 | Uvdal 1 hydroelectric plant_ | GW | TWh | daynite | no
ep_hydro_dam_G100000603020 | hydro | ELC | 1982 | 0.083 | 1 | 3162.5 | 60.5 | 2.31 | 100 | ele | ep_hydro_dam_G100000603033 | Vinje hydroelectric plant_ | GW | TWh | daynite | no
ep_hydro_dam_G100000603021 | hydro | ELC | 1984 | 0.113 | 1 | 3162.5 | 60.5 | 2.31 | 100 | ele | ep_hydro_dam_G100001026972 | Leikanger hydroelectric plant_ | GW | TWh | daynite | no
ep_hydro_dam_G100000603022 | hydro | ELC | 1973 | 0.12 | 1 | 3162.5 | 60.5 | 2.31 | 100 | ele | ep_hydro_dam_G100001027348 | Adamselv hydroelectric plant_ | GW | TWh | daynite | no
ep_hydro_dam_G100000603023 | hydro | ELC | 1961 | 0.44 | 1 | 2750 | 55 | 2.1 | 100 | ele | ep_hydro_dam_G100001027349 | Bjelland hydroelectric plant_ | GW | TWh | daynite | no
ep_hydro_dam_G100000603024 | hydro | ELC | 1968 | 0.96 | 1 | 2750 | 55 | 2.1 | 100 | ele | ep_hydro_dam_G100001027350 | Bogna hydroelectric plant_ | GW | TWh | daynite | no
ep_hydro_dam_G100000603025 | hydro | ELC | 1989 | 0.164 | 1 | 3162.5 | 60.5 | 2.31 | 100 | ele | ep_hydro_dam_G100001027351 | Borregaard hydroelectric plant_ | GW | TWh | daynite | no
ep_hydro_dam_G100000603026 | hydro | ELC | 1968 | 0.13 | 1 | 3162.5 | 60.5 | 2.31 | 100 | ele | ep_hydro_dam_G100001027353 | Fjone hydroelectric plant_ | GW | TWh | daynite | no
ep_hydro_dam_G100000603027 | hydro | ELC | 1963 | 0.171 | 1 | 3162.5 | 60.5 | 2.31 | 100 | ele | ep_hydro_dam_G100001027355 | Frøystul hydroelectric plant_ | GW | TWh | daynite | no
ep_hydro_dam_G100000603028 | hydro | ELC | 2004 | 0.39 | 1 | 2750 | 55 | 2.1 | 100 | ele | ep_hydro_dam_G100001027357 | Hekni hydroelectric plant_ | GW | TWh | daynite | no
ep_hydro_dam_G100000603029 | hydro | ELC | 1967 | 0.22 | 1 | 3162.5 | 60.5 | 2.31 | 100 | ele | ep_hydro_dam_G100001027359 | Holsbru hydroelectric plant_ | GW | TWh | daynite | no
ep_hydro_dam_G100000603030 | hydro | ELC | 1965 | 0.186 | 1 | 3162.5 | 60.5 | 2.31 | 100 | ele | ep_hydro_dam_G100001027361 | Hove hydroelectric plant_ | GW | TWh | daynite | no
ep_hydro_dam_G100000603031 | hydro | ELC | 1966 | 0.09 | 1 | 3162.5 | 60.5 | 2.31 | 100 | ele | ep_hydro_dam_G100001027363 | Jørundland hydroelectric plant_ | GW | TWh | daynite | no
ep_hydro_dam_G100000603033 | hydro | ELC | 1964 | 0.309 | 1 | 2750 | 55 | 2.1 | 100 | ele | ep_hydro_dam_G100001027364 | Kjela hydroelectric plant_ | GW | TWh | daynite | no
ep_hydro_dam_G100001026972 | hydro | ELC | 2021 | 0.077 | 1 | 3162.5 | 60.5 | 2.31 | 100 | ele | ep_hydro_dam_G100001027365 | Kvænangsbotn hydroelectric plant_ | GW | TWh | daynite | no
ep_hydro_dam_G100001027348 | hydro | ELC | 1973 | 0.05 | 1 | 3712.5 | 71.5 | 2.52 | 100 | ele | ep_hydro_dam_G100001027370 | Lomen hydroelectric plant_ | GW | TWh | daynite | no
ep_hydro_dam_G100001027349 | hydro | ELC | 1975 | 0.055 | 1 | 3162.5 | 60.5 | 2.31 | 100 | ele | ep_hydro_dam_G100001027371 | Mel hydroelectric plant_ | GW | TWh | daynite | no
ep_hydro_dam_G100001027350 | hydro | ELC | 1971 | 0.057 | 1 | 3162.5 | 60.5 | 2.31 | 100 | ele | ep_hydro_dam_G100001027375 | Nedrenea hydroelectric plant_ | GW | TWh | daynite | no
ep_hydro_dam_G100001027351 | hydro | ELC | 1910 | 0.054 | 1 | 3162.5 | 60.5 | 2.31 | 145 | ele | ep_hydro_dam_G100001027378 | Øljusjøen hydroelectric plant_ | GW | TWh | daynite | no
ep_hydro_dam_G100001027353 | hydro | ELC | 1970 | 0.05 | 1 | 3712.5 | 71.5 | 2.52 | 100 | ele | ep_hydro_dam_G100001027382 | Sjona hydroelectric plant_ | GW | TWh | daynite | no
ep_hydro_dam_G100001027355 | hydro | ELC | 1995 | 0.05 | 1 | 3712.5 | 71.5 | 2.52 | 100 | ele | ep_hydro_dam_G100001027385 | Svorkmo hydroelectric plant_ | GW | TWh | daynite | no
ep_hydro_dam_G100001027357 | hydro | ELC | 1995 | 0.056 | 1 | 3162.5 | 60.5 | 2.31 | 100 | ele | ep_hydro_dam_G100001027388 | Tussa hydroelectric plant_ | GW | TWh | daynite | no
ep_hydro_dam_G100001027359 | hydro | ELC | 2012 | 0.056 | 1 | 3162.5 | 60.5 | 2.31 | 100 | ele | ep_hydro_dam_G100001027391 | Ylja hydroelectric plant_ | GW | TWh | daynite | no
ep_hydro_dam_G100001027361 | hydro | ELC | 1969 | 0.068 | 1 | 3162.5 | 60.5 | 2.31 | 100 | ele | ep_hydro_dam_G100001030651 | Løkjelsvatn hydroelectric plant_ | GW | TWh | daynite | no
ep_hydro_dam_G100001027363 | hydro | ELC | 1970 | 0.055 | 1 | 3162.5 | 60.5 | 2.31 | 100 | ele | ep_hydro_dam_G100001052119 | Grytåga hydroelectric plant_ | GW | TWh | daynite | no
ep_hydro_dam_G100001027364 | hydro | ELC | 1979 | 0.062 | 1 | 3162.5 | 60.5 | 2.31 | 100 | ele | ep_hydro_dam_G100001052120 | Hemsil I hydroelectric plant_ | GW | TWh | daynite | no
ep_hydro_dam_G100001027365 | hydro | ELC | 1965 | 0.055 | 1 | 3162.5 | 60.5 | 2.31 | 100 | ele | ep_hydro_dam_G100001052122 | Nore 2 hydroelectric plant_ | GW | TWh | daynite | no
ep_hydro_dam_G100001027370 | hydro | ELC | 1983 | 0.055 | 1 | 3162.5 | 60.5 | 2.31 | 100 | ele | ep_hydro_dam_G100001052127 | Savalen hydroelectric plant_ | GW | TWh | daynite | no
ep_hydro_dam_G100001027371 | hydro | ELC | 1989 | 0.052 | 1 | 3162.5 | 60.5 | 2.31 | 100 | ele | ep_hydro_dam_G100001052129 | Sildvik hydroelectric plant_ | GW | TWh | daynite | no
ep_hydro_dam_G100001027375 | hydro | ELC | 1989 | 0.067 | 1 | 3162.5 | 60.5 | 2.31 | 100 | ele | ep_hydro_dam_G100001052134 | Sønnå L hydroelectric plant_ | GW | TWh | daynite | no
ep_hydro_dam_G100001027378 | hydro | ELC | 1975 | 0.05 | 1 | 3712.5 | 71.5 | 2.52 | 100 | ele | ep_hydro_dam_G100001052135 | Sørfjord I hydroelectric plant_ | GW | TWh | daynite | no
ep_hydro_dam_G100001027382 | hydro | ELC | 1973 | 0.052 | 1 | 3162.5 | 60.5 | 2.31 | 100 | STG | ep_hydro_ps_G100001027386 | Tevla hydroelectric plant_ | GW | TWh | daynite | no
ep_hydro_dam_G100001027385 | hydro | ELC | 1983 | 0.055 | 1 | 3162.5 | 60.5 | 2.31 | 100 | STG | ep_hydro_ps_G100001052124 | Nygard hydroelectric plant_ | GW | TWh | daynite | no
ep_hydro_dam_G100001027388 | hydro | ELC | 1961 | 0.064 | 1 | 3162.5 | 60.5 | 2.31 | 100 | ele | ep_hydro_ror | Aggregated Plant | GW | TWh | daynite | yes
ep_hydro_dam_G100001027391 | hydro | ELC | 1973 | 0.066 | 1 | 3162.5 | 60.5 | 2.31 | 100 | ele | ep_hydro_ror_G100000602925 | Bagn hydroelectric plant_ | GW | TWh | daynite | no
ep_hydro_dam_G100001030651 | hydro | ELC | 2025 | 0.06 | 1 | 3162.5 | 60.5 | 2.31 | 100 | ele | ep_hydro_ror_G100000602945 | Harpefossen hydroelectric plant_ | GW | TWh | daynite | no
ep_hydro_dam_G100001052119 | hydro | ELC | 1963 | 0.062 | 1 | 3162.5 | 60.5 | 2.31 | 100 | ele | ep_hydro_ror_G100000602953 | Hunderfossen hydroelectric plant_ | GW | TWh | daynite | no
ep_hydro_dam_G100001052120 | hydro | ELC | 1960 | 0.07 | 1 | 3162.5 | 60.5 | 2.31 | 100 | ele | ep_hydro_ror_G100000602957 | Kaggefoss hydroelectric plant_ | GW | TWh | daynite | no
ep_hydro_dam_G100001052122 | hydro | ELC | 1946 | 0.057 | 1 | 3162.5 | 60.5 | 2.31 | 109 | ele | ep_hydro_ror_G100000602963 | Kykkelsrud-Fossumfoss hydroelectric plant_ | GW | TWh | daynite | no
ep_hydro_dam_G100001052127 | hydro | ELC | 1971 | 0.058 | 1 | 3162.5 | 60.5 | 2.31 | 100 | ele | ep_hydro_ror_G100000602997 | Sarp hydroelectric plant_ | GW | TWh | daynite | no
ep_hydro_dam_G100001052129 | hydro | ELC | 1982 | 0.065 | 1 | 3162.5 | 60.5 | 2.31 | 100 | ele | ep_hydro_ror_G100000603002 | Skollenborg hydroelectric plant_ | GW | TWh | daynite | no
ep_hydro_dam_G100001052134 | hydro | ELC | 2008 | 0.063 | 1 | 3162.5 | 60.5 | 2.31 | 100 | ele | ep_hydro_ror_G100000603003 | Solbergfoss 1 hydroelectric plant_ | GW | TWh | daynite | no
ep_hydro_dam_G100001052135 | hydro | ELC | 1983 | 0.068 | 1 | 3162.5 | 60.5 | 2.31 | 100 | ele | ep_hydro_ror_G100000603004 | Solbergfoss 2 hydroelectric plant_ | GW | TWh | daynite | no
ep_hydro_ps_G100001027386 | ELC | ELC | 1994 | 0.05 | 1 | 2673 | 57.2 | 1.89 | 100 | ele | ep_hydro_ror_G100000603032 | Vamma hydroelectric plant_ | GW | TWh | daynite | no
ep_hydro_ps_G100001052124 | ELC | ELC | 2005 | 0.056 | 1 | 2277 | 48.4 | 1.7325 | 100 | ele | ep_hydro_ror_G100001026973 | New Nedre Fiskumfoss hydroelectric plant_ | GW | TWh | daynite | no
ep_hydro_ror | hydro | ELC | 1955 | 0.041 | 1 | 3267 | 78.65 | 3.15 | 100 | ele | ep_hydro_ror_G100001027380 | Roskrepp hydroelectric plant_ | GW | TWh | daynite | no
ep_hydro_ror | hydro | ELC | 1964 | 0.048 | 1 | 3267 | 78.65 | 3.15 | 100 | ele | ep_hydro_ror_G100001027381 | Rygene hydroelectric plant_ | GW | TWh | daynite | no
ep_hydro_ror | hydro | ELC | 2015 | 0.109 | 1 | 3267 | 78.65 | 3.15 | 100 | ele | ep_hydro_ror_G100001027383 | Skogfoss hydroelectric plant_ | GW | TWh | daynite | no
ep_hydro_ror | hydro | ELC | 2021 | 0.045 | 1 | 3267 | 78.65 | 3.15 | 100 | ele | ep_hydro_ror_G100001052117 | Bøylefoss hydroelectric plant_ | GW | TWh | daynite | no
ep_hydro_ror_G100000602925 | hydro | ELC | 1963 | 0.075 | 1 | 2783 | 66.55 | 2.8875 | 100 | ele | ep_hydro_ror_G100001052118 | Embretsfoss 4 hydroelectric plant_ | GW | TWh | daynite | no
ep_hydro_ror_G100000602945 | hydro | ELC | 1965 | 0.108 | 1 | 2783 | 66.55 | 2.8875 | 100 | ele | ep_hydro_ror_G100001052121 | Hol III hydroelectric plant_ | GW | TWh | daynite | no
ep_hydro_ror_G100000602953 | hydro | ELC | 1963 | 0.112 | 1 | 2783 | 66.55 | 2.8875 | 100 | ele | ep_hydro_ror_G100001052130 | Sjønstå hydroelectric plant_ | GW | TWh | daynite | no
ep_hydro_ror_G100000602957 | hydro | ELC | 1951 | 0.088 | 1 | 2783 | 66.55 | 2.8875 | 104 | ele | ep_solar_pv | Aggregated Plant | GW | TWh | annual | yes
ep_hydro_ror_G100000602963 | hydro | ELC | 1963 | 0.23 | 1 | 2783 | 66.55 | 2.8875 | 100 | ele | ep_solar_pv_ | Aggregated Plant - IRENA Gap_Missing Solar Capacity | GW | TWh | annual | yes
ep_hydro_ror_G100000602997 | hydro | ELC | 1978 | 0.08 | 1 | 2783 | 66.55 | 2.8875 | 100 | ele | ep_wind_offshore | Aggregated Plant | GW | TWh | annual | yes
ep_hydro_ror_G100000603002 | hydro | ELC | 1983 | 0.097 | 1 | 2783 | 66.55 | 2.8875 | 100 | ele | ep_wind_offshore_G100000919282 | Hywind Tampen Floating Offshore wind farm_-- | GW | TWh | annual | no
ep_hydro_ror_G100000603003 | hydro | ELC | 1924 | 0.111 | 1 | 2783 | 66.55 | 2.8875 | 131 | ele | ep_wind_onshore | Aggregated Plant | GW | TWh | annual | yes
ep_hydro_ror_G100000603004 | hydro | ELC | 1985 | 0.1 | 1 | 2783 | 66.55 | 2.8875 | 100 | ele | ep_wind_onshore_G100000918379 | Ånstadblåheia wind farm_-- | GW | TWh | annual | no
ep_hydro_ror_G100000603032 | hydro | ELC | 1915 | 0.344 | 1 | 2420 | 60.5 | 2.625 | 140 | ele | ep_wind_onshore_G100000918497 | Hennoy wind farm_-- | GW | TWh | annual | no
ep_hydro_ror_G100001026973 | hydro | ELC | 2024 | 0.094 | 1 | 2783 | 66.55 | 2.8875 | 100 | ele | ep_wind_onshore_G100000918579 | Odal wind farm_Songkjolen | GW | TWh | annual | no
ep_hydro_ror_G100001027380 | hydro | ELC | 1979 | 0.05 | 1 | 3267 | 78.65 | 3.15 | 100 | ele | ep_wind_onshore_G100000918701 | Lutelandet wind farm_-- | GW | TWh | annual | no
ep_hydro_ror_G100001027381 | hydro | ELC | 1978 | 0.055 | 1 | 2783 | 66.55 | 2.8875 | 100 | ele | ep_wind_onshore_G100000918725 | Hamnefjell wind farm_-- | GW | TWh | annual | no
ep_hydro_ror_G100001027383 | hydro | ELC | 1964 | 0.054 | 1 | 2783 | 66.55 | 2.8875 | 100 | ele | ep_wind_onshore_G100000918729 | Raggovidda wind farm_2 | GW | TWh | annual | no
ep_hydro_ror_G100001052117 | hydro | ELC | 1913 | 0.065 | 1 | 2783 | 66.55 | 2.8875 | 142 | ele | ep_wind_onshore_G100000918745 | Midtfjellet wind farm_1 | GW | TWh | annual | no
ep_hydro_ror_G100001052118 | hydro | ELC | 2013 | 0.051 | 1 | 2783 | 66.55 | 2.8875 | 100 | ele | ep_wind_onshore_G100000918759 | Fakken wind farm_-- | GW | TWh | annual | no
ep_hydro_ror_G100001052121 | hydro | ELC | 1958 | 0.06 | 1 | 2783 | 66.55 | 2.8875 | 100 | ele | ep_wind_onshore_G100000918767 | Marker wind farm_-- | GW | TWh | annual | no
ep_hydro_ror_G100001052130 | hydro | ELC | 1983 | 0.066 | 1 | 2783 | 66.55 | 2.8875 | 100 | ele | ep_wind_onshore_G100000918795 | Hitra wind farm_1 | GW | TWh | annual | no
ep_solar_pv | solar | ELC_Sol-NOR | 2015 | 0.0014 | 1 | 1336.5 | 21.45 | 0 | 40 | ele | ep_wind_onshore_G100000918796 | Hundhammerfjellet (Tronderenergi; Stw Munchen) wind farm_-- | GW | TWh | annual | no
ep_solar_pv_ | solar | ELC_Sol-NOR | 2022 | 0.33939 | 1 | 990 | 16.5 | 0 | 33 | ele | ep_wind_onshore_G100000918824 | Kjolberget wind farm_-- | GW | TWh | annual | no
ep_wind_offshore | wind | ELC_Win-NOR | 2009 | 0.02 | 1 | 5940 | 143 | 3.78 | 46 | ele | ep_wind_onshore_G100000918853 | Bessakerfjellet wind farm_1 | GW | TWh | annual | no
ep_wind_offshore | wind | ELC_Win-NOR | 2010 | 0.01 | 1 | 5940 | 143 | 3.78 | 45 | ele | ep_wind_onshore_G100000918858 | Midtfjellet wind farm_2 | GW | TWh | annual | no
ep_wind_offshore | wind | ELC_Win-NOR | 2020 | 0.01 | 1 | 5940 | 143 | 3.78 | 35 | ele | ep_wind_onshore_G100000918903 | Faurefjellet wind farm_-- | GW | TWh | annual | no
ep_wind_offshore | wind | ELC_Win-NOR | 2021 | 0.01 | 1 | 5940 | 143 | 3.78 | 34 | ele | ep_wind_onshore_G100000918905 | Froya wind farm_-- | GW | TWh | annual | no
ep_wind_offshore_G100000919282 | wind | ELC_Win-NOR | 2022 | 0.088 | 1 | 5060 | 121 | 3.465 | 33 | ele | ep_wind_onshore_G100000918907 | Hog Jaeren wind farm_1 | GW | TWh | annual | no
ep_wind_onshore | wind | ELC_Win-NOR | 2002 | 0.04 | 1 | 2376 | 57.2 | 2.52 | 53 | ele | ep_wind_onshore_G100000918959 | Bjerkreim Gravdal wind farm_-- | GW | TWh | annual | no
ep_wind_onshore | wind | ELC_Win-NOR | 2006 | 0.039 | 1 | 2376 | 57.2 | 2.52 | 49 | ele | ep_wind_onshore_G100000919089 | Lista wind farm_-- | GW | TWh | annual | no
ep_wind_onshore | wind | ELC_Win-NOR | 2007 | 0.012 | 1 | 2376 | 57.2 | 2.52 | 48 | ele | ep_wind_onshore_G100000919162 | Bjerkreim Skinansfjellet wind farm_-- | GW | TWh | annual | no
ep_wind_onshore | wind | ELC_Win-NOR | 2010 | 0.018 | 1 | 2376 | 57.2 | 2.52 | 45 | ele | ep_wind_onshore_G100000919198 | Buheii wind farm_-- | GW | TWh | annual | no
ep_wind_onshore | wind | ELC_Win-NOR | 2011 | 0.025 | 1 | 2376 | 57.2 | 2.52 | 44 | ele | ep_wind_onshore_G100000919251 | Raudfjell wind farm_-- | GW | TWh | annual | no
ep_wind_onshore | wind | ELC_Win-NOR | 2012 | 0.053 | 1 | 2376 | 57.2 | 2.52 | 43 | ele | ep_wind_onshore_G100000919287 | Stokkfjellet wind farm_-- | GW | TWh | annual | no
ep_wind_onshore | wind | ELC_Win-NOR | 2014 | 0.045 | 1 | 2376 | 57.2 | 2.52 | 41 | ele | ep_wind_onshore_G100000919341 | Hitra wind farm_2 | GW | TWh | annual | no
ep_wind_onshore | wind | ELC_Win-NOR | 2015 | 0.1566 | 1 | 2376 | 57.2 | 2.52 | 40 | ele | ep_wind_onshore_G100000919350 | Makaknuten wind farm_-- | GW | TWh | annual | no
ep_wind_onshore | wind | ELC_Win-NOR | 2016 | 0.013 | 1 | 2376 | 57.2 | 2.52 | 39 | ele | ep_wind_onshore_G100000919383 | Sorfjord wind farm_-- | GW | TWh | annual | no
ep_wind_onshore | wind | ELC_Win-NOR | 2018 | 0.02 | 1 | 2376 | 57.2 | 2.52 | 37 | ele | ep_wind_onshore_G100000919440 | Odal wind farm_Engerfjellet | GW | TWh | annual | no
ep_wind_onshore | wind | ELC_Win-NOR | 2019 | 0.04 | 1 | 2376 | 57.2 | 2.52 | 36 | ele | ep_wind_onshore_G100000919475 | Smola wind farm_2 | GW | TWh | annual | no
ep_wind_onshore | wind | ELC_Win-NOR | 2020 | 0.057 | 1 | 2376 | 57.2 | 2.52 | 35 | ele | ep_wind_onshore_G100000919482 | Egersund wind farm_-- | GW | TWh | annual | no
ep_wind_onshore | wind | ELC_Win-NOR | 2021 | 0.021 | 1 | 2376 | 57.2 | 2.52 | 34 | ele | ep_wind_onshore_G100000919483 | Raskiftet wind farm_-- | GW | TWh | annual | no
ep_wind_onshore | wind | ELC_Win-NOR | 2028 | 0.0124 | 1 | 2376 | 57.2 | 2.52 | 30 | ele | ep_wind_onshore_G100000919484 | Kvenndalsfjellet wind farm_-- | GW | TWh | annual | no
ep_wind_onshore_G100000918379 | wind | ELC_Win-NOR | 2018 | 0.05 | 1 | 2376 | 57.2 | 2.52 | 37 | ele | ep_wind_onshore_G100000919553 | Harbaksfjellet wind farm_-- | GW | TWh | annual | no
ep_wind_onshore_G100000918497 | wind | ELC_Win-NOR | 2019 | 0.05 | 1 | 2376 | 57.2 | 2.52 | 36 | ele | ep_wind_onshore_G100000919573 | Sormarkfjellet wind farm_-- | GW | TWh | annual | no
ep_wind_onshore_G100000918579 | wind | ELC_Win-NOR | 2022 | 0.05 | 1 | 2376 | 57.2 | 2.52 | 33 | ele | ep_wind_onshore_G100000919650 | Bjerkreim Eikeland-Steinsland wind farm_-- | GW | TWh | annual | no
ep_wind_onshore_G100000918701 | wind | ELC_Win-NOR | 2015 | 0.051 | 1 | 2024 | 48.4 | 2.31 | 40 | ele | ep_wind_onshore_G100000919669 | Tellenes wind farm_-- | GW | TWh | annual | no
ep_wind_onshore_G100000918725 | wind | ELC_Win-NOR | 2017 | 0.052 | 1 | 2024 | 48.4 | 2.31 | 38 | ele | ep_wind_onshore_G100000919716 | Geitfjellet wind farm_-- | GW | TWh | annual | no
ep_wind_onshore_G100000918729 | wind | ELC_Win-NOR | 2022 | 0.052 | 1 | 2024 | 48.4 | 2.31 | 33 | ele | ep_wind_onshore_G100000919730 | Guleslettene wind farm_-- | GW | TWh | annual | no
ep_wind_onshore_G100000918745 | wind | ELC_Win-NOR | 2013 | 0.053 | 1 | 2024 | 48.4 | 2.31 | 42 | ele | ep_wind_onshore_G100000919731 | Kvitfjell wind farm_-- | GW | TWh | annual | no
ep_wind_onshore_G100000918759 | wind | ELC_Win-NOR | 2012 | 0.054 | 1 | 2024 | 48.4 | 2.31 | 43 | ele | ep_wind_onshore_G100000919759 | Tonstad wind farm_-- | GW | TWh | annual | no
ep_wind_onshore_G100000918767 | wind | ELC_Win-NOR | 2018 | 0.054 | 1 | 2024 | 48.4 | 2.31 | 37 | ele | ep_wind_onshore_G100000919824 | Roan wind farm_-- | GW | TWh | annual | no
ep_wind_onshore_G100000918795 | wind | ELC_Win-NOR | 2004 | 0.055 | 1 | 2024 | 48.4 | 2.31 | 51 | ele | ep_wind_onshore_G100000919856 | Storheia wind farm_-- | GW | TWh | annual | no
ep_wind_onshore_G100000918796 | wind | ELC_Win-NOR | 2020 | 0.055 | 1 | 2024 | 48.4 | 2.31 | 35 | ele | ep_wind_onshore_G100000919862 | Bergeheia wind farm_-- | GW | TWh | annual | no
ep_wind_onshore_G100000918824 | wind | ELC_Win-NOR | 2021 | 0.056 | 1 | 2024 | 48.4 | 2.31 | 34 | ele | ep_wind_onshore_G100000919962 | Oyfjellet wind farm_-- | GW | TWh | annual | no
ep_wind_onshore_G100000918853 | wind | ELC_Win-NOR | 2008 | 0.058 | 1 | 2024 | 48.4 | 2.31 | 47 | ele | ep_wind_onshore_G100000920161 | Hordavind wind farm_-- | GW | TWh | annual | no
ep_wind_onshore_G100000918858 | wind | ELC_Win-NOR | 2013 | 0.058 | 1 | 2024 | 48.4 | 2.31 | 42
ep_wind_onshore_G100000918903 | wind | ELC_Win-NOR | 2028 | 0.06 | 1 | 2024 | 48.4 | 2.31 | 30
ep_wind_onshore_G100000918905 | wind | ELC_Win-NOR | 2021 | 0.06 | 1 | 2024 | 48.4 | 2.31 | 34
ep_wind_onshore_G100000918907 | wind | ELC_Win-NOR | 2011 | 0.06 | 1 | 2024 | 48.4 | 2.31 | 44
ep_wind_onshore_G100000918959 | wind | ELC_Win-NOR | 2020 | 0.063 | 1 | 2024 | 48.4 | 2.31 | 35
ep_wind_onshore_G100000919089 | wind | ELC_Win-NOR | 2012 | 0.071 | 1 | 2024 | 48.4 | 2.31 | 43
ep_wind_onshore_G100000919162 | wind | ELC_Win-NOR | 2020 | 0.076 | 1 | 2024 | 48.4 | 2.31 | 35
ep_wind_onshore_G100000919198 | wind | ELC_Win-NOR | 2021 | 0.0798 | 1 | 2024 | 48.4 | 2.31 | 34
ep_wind_onshore_G100000919251 | wind | ELC_Win-NOR | 2019 | 0.084 | 1 | 2024 | 48.4 | 2.31 | 36
ep_wind_onshore_G100000919287 | wind | ELC_Win-NOR | 2015 | 0.088 | 1 | 2024 | 48.4 | 2.31 | 40
ep_wind_onshore_G100000919341 | wind | ELC_Win-NOR | 2019 | 0.094 | 1 | 2024 | 48.4 | 2.31 | 36
ep_wind_onshore_G100000919350 | wind | ELC_Win-NOR | 2020 | 0.095 | 1 | 2024 | 48.4 | 2.31 | 35
ep_wind_onshore_G100000919383 | wind | ELC_Win-NOR | 2020 | 0.099 | 1 | 2024 | 48.4 | 2.31 | 35
ep_wind_onshore_G100000919440 | wind | ELC_Win-NOR | 2022 | 0.104 | 1 | 2024 | 48.4 | 2.31 | 33
ep_wind_onshore_G100000919475 | wind | ELC_Win-NOR | 2005 | 0.11 | 1 | 2024 | 48.4 | 2.31 | 50
ep_wind_onshore_G100000919482 | wind | ELC_Win-NOR | 2017 | 0.112 | 1 | 2024 | 48.4 | 2.31 | 38
ep_wind_onshore_G100000919483 | wind | ELC_Win-NOR | 2018 | 0.112 | 1 | 2024 | 48.4 | 2.31 | 37
ep_wind_onshore_G100000919484 | wind | ELC_Win-NOR | 2020 | 0.113 | 1 | 2024 | 48.4 | 2.31 | 35
ep_wind_onshore_G100000919553 | wind | ELC_Win-NOR | 2020 | 0.126 | 1 | 2024 | 48.4 | 2.31 | 35
ep_wind_onshore_G100000919573 | wind | ELC_Win-NOR | 2015 | 0.13 | 1 | 2024 | 48.4 | 2.31 | 40
ep_wind_onshore_G100000919650 | wind | ELC_Win-NOR | 2020 | 0.155 | 1 | 2024 | 48.4 | 2.31 | 35
ep_wind_onshore_G100000919669 | wind | ELC_Win-NOR | 2017 | 0.168 | 1 | 2024 | 48.4 | 2.31 | 38
ep_wind_onshore_G100000919716 | wind | ELC_Win-NOR | 2020 | 0.181 | 1 | 2024 | 48.4 | 2.31 | 35
ep_wind_onshore_G100000919730 | wind | ELC_Win-NOR | 2021 | 0.197 | 1 | 2024 | 48.4 | 2.31 | 34
ep_wind_onshore_G100000919731 | wind | ELC_Win-NOR | 2019 | 0.197 | 1 | 2024 | 48.4 | 2.31 | 36
ep_wind_onshore_G100000919759 | wind | ELC_Win-NOR | 2020 | 0.208 | 1 | 2024 | 48.4 | 2.31 | 35
ep_wind_onshore_G100000919824 | wind | ELC_Win-NOR | 2019 | 0.256 | 1 | 2024 | 48.4 | 2.31 | 36
ep_wind_onshore_G100000919856 | wind | ELC_Win-NOR | 2019 | 0.288 | 1 | 2024 | 48.4 | 2.31 | 36
ep_wind_onshore_G100000919862 | wind | ELC_Win-NOR | 2029 | 0.3 | 1 | 2024 | 48.4 | 2.31 | 30
ep_wind_onshore_G100000919962 | wind | ELC_Win-NOR | 2015 | 0.4 | 1 | 1760 | 44 | 2.1 | 40
ep_wind_onshore_G100000920161 | wind | ELC_Win-NOR | 2015 | 0.682 | 1 | 1760 | 44 | 2.1 | 40