## ccs_retrofits
VERVESTACKS - the open USE platform · Powered by data · Shaped by vision · Guided by intuition · Fueled by passion
~fi_t | [10 empty] | ~fi_process
process | comm-in | comm-out | efficiency | ncap_cost | ncap_fom | act_cost | AF | other_indexes | prc_refit | ncap_tlife | set | process | description | capacity_unit | activity_unit | timeslicelevel | vintage
ep_gas_combined_cycle_w1284913429-220_ccs-rf | gas | e_w1284913429-220 | 0.52272 | 1365 | 34.2 | 3.75 | 0.84455 | ep_gas_combined_cycle_w1284913429-220 | 1 | 20 | ele | ep_gas_combined_cycle_w1284913429-220_ccs-rf | ccs retrofit of -- Aggregated Plant | GW | TWh | daynite | no
ep_gas_combined_cycle_w161853746-220_ccs-rf | gas | e_w161853746-220 | 0.5047 | 1365 | 34.2 | 3.75 | 0.84455 | ep_gas_combined_cycle_w161853746-220 | 1 | 20 | ele | ep_gas_combined_cycle_w161853746-220_ccs-rf | ccs retrofit of -- Aggregated Plant | GW | TWh | daynite | no
ep_gas_combined_cycle_w161853746-220_ccs-rf | gas | e_w161853746-220 | 0.5047 | 1365 | 34.2 | 3.75 | 0.84455 | ep_gas_combined_cycle_w161853746-220 | 1 | 20 | ele | ep_gas_combined_cycle_w55698557-220_ccs-rf | ccs retrofit of -- Aggregated Plant | GW | TWh | daynite | no
ep_gas_combined_cycle_w55698557-220_ccs-rf | gas | e_w55698557-220 | 0.5047 | 1365 | 34.2 | 3.75 | 0.84455 | ep_gas_combined_cycle_w55698557-220 | 1 | 20 | ele | ep_gas_gas_turbine_w1284913429-220__m_ccs-rf | ccs retrofit of -- Aggregated Plant | GW | TWh | daynite | no
ep_gas_combined_cycle_w55698557-220_ccs-rf | gas | e_w55698557-220 | 0.5047 | 1365 | 34.2 | 3.75 | 0.84455 | ep_gas_combined_cycle_w55698557-220 | 1 | 20
ep_gas_gas_turbine_w1284913429-220__m_ccs-rf | gas | e_w1284913429-220 | 0.27939 | 1365 | 34.2 | 3.75 | 0.84455 | ep_gas_gas_turbine_w1284913429-220__m | 1 | 20

## existing_stock
VERVESTACKS - the open USE platform · Powered by data · Shaped by vision · Guided by intuition · Fueled by passion
~fi_t | [9 empty] | ~fi_process
process | comm-in | comm-out | year | ncap_pasti | efficiency | ncap_cost | ncap_fom | act_cost | ncap_tlife | set | process | description | capacity_unit | activity_unit | timeslicelevel | vintage
ep_bioenergy_ | bioenergy | ELC | 2022 | 0.23 | 0.3399 | 4427.5 | 157.3 | 9.24 | 50 | ele | ep_bioenergy_ | Aggregated Plant - EMBER Gap_Missing Bioenergy Capacity | GW | TWh | daynite | yes
ep_gas_combined_cycle_w1284913429-220 | gas | e_w1284913429-220 | 2022 | 0.094079 | 0.5974 | 1265 | 36.3 | 3.465 | 50 | ele | ep_gas_combined_cycle_w1284913429-220 | Aggregated Plant | GW | TWh | daynite | yes
ep_gas_combined_cycle_w161853746-220 | gas | e_w161853746-220 | 1988 | 0.0438 | 0.4223 | 1485 | 42.9 | 3.78 | 67 | ele | ep_gas_combined_cycle_w161853746-220 | Aggregated Plant | GW | TWh | daynite | yes
ep_gas_combined_cycle_w161853746-220 | gas | e_w161853746-220 | 2022 | 0.016456 | 0.5768 | 1485 | 42.9 | 3.78 | 50 | ele | ep_gas_combined_cycle_w55698557-220 | Aggregated Plant | GW | TWh | daynite | yes
ep_gas_combined_cycle_w55698557-220 | gas | e_w55698557-220 | 2009 | 0.055 | 0.5356 | 1265 | 36.3 | 3.465 | 50 | ele | ep_gas_gas_turbine_w1284913429-220__m | Aggregated Plant | GW | TWh | daynite | yes
ep_gas_combined_cycle_w55698557-220 | gas | e_w55698557-220 | 2022 | 0.020664 | 0.5768 | 1485 | 42.9 | 3.78 | 50 | ele | ep_hydro_dam_ | Aggregated Plant - IRENA Gap - way/240959264-220_Missing Hydro Capacity | GW | TWh | daynite | yes
ep_gas_gas_turbine_w1284913429-220__m | gas | e_w1284913429-220 | 2023 | 0.2504 | 0.3193 | 1188 | 28.6 | 5.04 | 40 | ele | ep_hydro_dam_ | Aggregated Plant - IRENA Gap - CH18-220_Missing Hydro Capacity | GW | TWh | daynite | yes
ep_hydro_dam_ | hydro | e_w238138373-380 | 2022 | 0.18732 | 1 | 3162.5 | 60.5 | 2.31 | 100 | ele | ep_hydro_dam_ | Aggregated Plant - IRENA Gap - way/234983117-220_Missing Hydro Capacity | GW | TWh | daynite | yes
ep_hydro_dam_ | hydro | e_w234983117-220 | 2022 | 0.36299 | 1 | 2750 | 55 | 2.1 | 100 | ele | ep_hydro_dam_ | Aggregated Plant - IRENA Gap - relation/7933294-380_Missing Hydro Capacity | GW | TWh | daynite | yes
ep_hydro_dam_ | hydro | e_CH18-220 | 2022 | 0.30867 | 1 | 2750 | 55 | 2.1 | 100 | ele | ep_hydro_dam_ | Aggregated Plant - IRENA Gap - way/238138373-380_Missing Hydro Capacity | GW | TWh | daynite | yes
ep_hydro_dam_ | hydro | e_r7933294-380 | 2022 | 0.12488 | 1 | 3162.5 | 60.5 | 2.31 | 100 | ele | ep_hydro_dam_CH13-220 | Aggregated Plant | GW | TWh | daynite | yes
ep_hydro_dam_ | hydro | e_w240959264-220 | 2022 | 0.11177 | 1 | 3162.5 | 60.5 | 2.31 | 100 | ele | ep_hydro_dam_CH16-380 | Aggregated Plant | GW | TWh | daynite | yes
ep_hydro_dam_CH13-220 | hydro | e_CH13-220 | 1926 | 0.052 | 1 | 3162.5 | 60.5 | 2.31 | 129 | ele | ep_hydro_dam_CH17-380 | Aggregated Plant | GW | TWh | daynite | yes
ep_hydro_dam_CH13-220 | hydro | e_CH13-220 | 2022 | 0.052659 | 1 | 3162.5 | 60.5 | 2.31 | 100 | ele | ep_hydro_dam_CH22-220 | Aggregated Plant | GW | TWh | daynite | yes
ep_hydro_dam_CH16-380 | hydro | e_CH16-380 | 2022 | 0.016859 | 1 | 3712.5 | 71.5 | 2.52 | 100 | ele | ep_hydro_dam_CH27-220 | Aggregated Plant | GW | TWh | daynite | yes
ep_hydro_dam_CH17-380 | hydro | e_CH17-380 | 2022 | 0.058278 | 1 | 3162.5 | 60.5 | 2.31 | 100 | ele | ep_hydro_dam_CH29-380 | Aggregated Plant | GW | TWh | daynite | yes
ep_hydro_dam_CH22-220 | hydro | e_CH22-220 | 2022 | 0.041211 | 1 | 3712.5 | 71.5 | 2.52 | 100 | ele | ep_hydro_dam_CH32-220 | Aggregated Plant | GW | TWh | daynite | yes
ep_hydro_dam_CH27-220 | hydro | e_CH27-220 | 2012 | 0.09 | 1 | 3162.5 | 60.5 | 2.31 | 100 | ele | ep_hydro_dam_CH42-220 | Aggregated Plant | GW | TWh | daynite | yes
ep_hydro_dam_CH27-220 | hydro | e_CH27-220 | 2022 | 0.077219 | 1 | 3162.5 | 60.5 | 2.31 | 100 | ele | ep_hydro_dam_CH45-220 | Aggregated Plant | GW | TWh | daynite | yes
ep_hydro_dam_CH29-380 | hydro | e_CH29-380 | 1954 | 0.07 | 1 | 3162.5 | 60.5 | 2.31 | 101 | ele | ep_hydro_dam_CH46-220 | Aggregated Plant | GW | TWh | daynite | yes
ep_hydro_dam_CH29-380 | hydro | e_CH29-380 | 2022 | 0.01457 | 1 | 3712.5 | 71.5 | 2.52 | 100 | ele | ep_hydro_dam_CH47-220 | Aggregated Plant | GW | TWh | daynite | yes
ep_hydro_dam_CH32-220 | hydro | e_CH32-220 | 2022 | 0.02123 | 1 | 3712.5 | 71.5 | 2.52 | 100 | ele | ep_hydro_dam_CH53-225 | Aggregated Plant | GW | TWh | daynite | yes
ep_hydro_dam_CH42-220 | hydro | e_CH42-220 | 2022 | 0.011239 | 1 | 3712.5 | 71.5 | 2.52 | 100 | ele | ep_hydro_dam_CH56-220 | Aggregated Plant | GW | TWh | daynite | yes
ep_hydro_dam_CH45-220 | hydro | e_CH45-220 | 2022 | 0.038714 | 1 | 3712.5 | 71.5 | 2.52 | 100 | ele | ep_hydro_dam_CH57-220 | Aggregated Plant | GW | TWh | daynite | yes
ep_hydro_dam_CH46-220 | hydro | e_CH46-220 | 2022 | 0.070767 | 1 | 3162.5 | 60.5 | 2.31 | 100 | ele | ep_hydro_dam_CH59-220 | Aggregated Plant | GW | TWh | daynite | yes
ep_hydro_dam_CH47-220 | hydro | e_CH47-220 | 2022 | 0.025393 | 1 | 3712.5 | 71.5 | 2.52 | 100 | ele | ep_hydro_dam_CH60-225 | Aggregated Plant | GW | TWh | daynite | yes
ep_hydro_dam_CH53-225 | hydro | e_CH53-225 | 2022 | 0.019357 | 1 | 3712.5 | 71.5 | 2.52 | 100 | ele | ep_hydro_dam_G100000603509 | Amsteg hydroelectric plant_ | GW | TWh | daynite | no
ep_hydro_dam_CH56-220 | hydro | e_CH56-220 | 2022 | 0.027682 | 1 | 3712.5 | 71.5 | 2.52 | 100 | ele | ep_hydro_dam_G100000603510 | Barenburg hydroelectric plant_ | GW | TWh | daynite | no
ep_hydro_dam_CH57-220 | hydro | e_CH57-220 | 2022 | 0.011239 | 1 | 3712.5 | 71.5 | 2.52 | 100 | ele | ep_hydro_dam_G100000603511 | Bavona hydroelectric plant_ | GW | TWh | daynite | no
ep_hydro_dam_CH59-220 | hydro | e_CH59-220 | 2022 | 0.024768 | 1 | 3712.5 | 71.5 | 2.52 | 100 | ele | ep_hydro_dam_G100000603512 | Biasca hydroelectric plant_ | GW | TWh | daynite | no
ep_hydro_dam_CH60-225 | hydro | e_CH60-225 | 2022 | 0.022271 | 1 | 3712.5 | 71.5 | 2.52 | 100 | ele | ep_hydro_dam_G100000603513 | Bieudron hydroelectric plant_ | GW | TWh | daynite | no
ep_hydro_dam_G100000603509 | hydro | e_w140873735-220 | 1923 | 0.12 | 1 | 3162.5 | 60.5 | 2.31 | 132 | ele | ep_hydro_dam_G100000603514 | Birsfelden hydroelectric plant_ | GW | TWh | daynite | no
ep_hydro_dam_G100000603510 | hydro | e_w1208713169-220 | 1962 | 0.22 | 1 | 3162.5 | 60.5 | 2.31 | 100 | ele | ep_hydro_dam_G100000603515 | Bitsch hydroelectric plant_ | GW | TWh | daynite | no
ep_hydro_dam_G100000603511 | hydro | e_w1092884227-220 | 1966 | 0.14 | 1 | 3162.5 | 60.5 | 2.31 | 100 | ele | ep_hydro_dam_G100000603516 | Castasegna hydroelectric plant_ | GW | TWh | daynite | no
ep_hydro_dam_G100000603512 | hydro | e_w281803398-220 | 1959 | 0.324 | 1 | 2750 | 55 | 2.1 | 100 | ele | ep_hydro_dam_G100000603517 | Cavergno hydroelectric plant_ | GW | TWh | daynite | no
ep_hydro_dam_G100000603513 | hydro | e_w234983117-220 | 1999 | 1.26 | 1 | 2750 | 55 | 2.1 | 100 | ele | ep_hydro_dam_G100000603521 | Fionnay-Dixence hydroelectric plant_ | GW | TWh | daynite | no
ep_hydro_dam_G100000603514 | hydro | e_w109037817-380 | 1955 | 0.1 | 1 | 3162.5 | 60.5 | 2.31 | 100 | ele | ep_hydro_dam_G100000603522 | Fionnay-Mauvoisin hydroelectric plant_ | GW | TWh | daynite | no
ep_hydro_dam_G100000603515 | hydro | e_CH46-220 | 1969 | 0.34 | 1 | 2750 | 55 | 2.1 | 100 | ele | ep_hydro_dam_G100000603523 | Gordola hydroelectric plant_ | GW | TWh | daynite | no
ep_hydro_dam_G100000603516 | hydro | e_CH45-220 | 1959 | 0.1 | 1 | 3162.5 | 60.5 | 2.31 | 100 | ele | ep_hydro_dam_G100000603524 | Göscheneralp hydroelectric plant_ | GW | TWh | daynite | no
ep_hydro_dam_G100000603517 | hydro | e_w1327084723-220 | 1955 | 0.114 | 1 | 3162.5 | 60.5 | 2.31 | 100 | ele | ep_hydro_dam_G100000603525 | Grimsel 2 hydroelectric plant_ | GW | TWh | daynite | no
ep_hydro_dam_G100000603521 | hydro | e_w758943072-220 | 1957 | 0.306 | 1 | 2750 | 55 | 2.1 | 100 | ele | ep_hydro_dam_G100000603527 | Handeck I hydroelectric plant_ | GW | TWh | daynite | no
ep_hydro_dam_G100000603522 | hydro | e_w758943072-220 | 1958 | 0.14 | 1 | 3162.5 | 60.5 | 2.31 | 100 | ele | ep_hydro_dam_G100000603529 | Handeck II hydroelectric plant_ | GW | TWh | daynite | no
ep_hydro_dam_G100000603523 | hydro | e_CH56-220 | 1965 | 0.133 | 1 | 3162.5 | 60.5 | 2.31 | 100 | ele | ep_hydro_dam_G100000603531 | Innertkirchen-I E hydroelectric plant_ | GW | TWh | daynite | no
ep_hydro_dam_G100000603524 | hydro | e_w130198336-220 | 1962 | 0.165 | 1 | 3162.5 | 60.5 | 2.31 | 100 | ele | ep_hydro_dam_G100000603532 | Innertkirchen-I hydroelectric plant_ | GW | TWh | daynite | no
ep_hydro_dam_G100000603525 | hydro | e_w1086214433-220 | 1981 | 0.388 | 1 | 2750 | 55 | 2.1 | 100 | ele | ep_hydro_dam_G100000603533 | La Batiaz hydroelectric plant_ | GW | TWh | daynite | no
ep_hydro_dam_G100000603527 | hydro | e_CH27-220 | 1928 | 0.1 | 1 | 3162.5 | 60.5 | 2.31 | 127 | ele | ep_hydro_dam_G100000603539 | Lötschen hydroelectric plant_ | GW | TWh | daynite | no
ep_hydro_dam_G100000603529 | hydro | e_CH27-220 | 1950 | 0.126 | 1 | 3162.5 | 60.5 | 2.31 | 105 | ele | ep_hydro_dam_G100000603541 | Mittelbünden hydroelectric plant_ | GW | TWh | daynite | no
ep_hydro_dam_G100000603531 | hydro | e_w240959264-220 | 2016 | 0.15 | 1 | 3162.5 | 60.5 | 2.31 | 100 | ele | ep_hydro_dam_G100000603543 | Nendaz hydroelectric plant_ | GW | TWh | daynite | no
ep_hydro_dam_G100000603532 | hydro | e_w240959264-220 | 1943 | 0.24 | 1 | 3162.5 | 60.5 | 2.31 | 112 | ele | ep_hydro_dam_G100000603545 | Nuova Biaschina hydroelectric plant_ | GW | TWh | daynite | no
ep_hydro_dam_G100000603533 | hydro | e_w936521586-380 | 1978 | 0.17 | 1 | 3162.5 | 60.5 | 2.31 | 100 | ele | ep_hydro_dam_G100000603546 | Olivone hydroelectric plant_ | GW | TWh | daynite | no
ep_hydro_dam_G100000603539 | hydro | e_CH47-220 | 1976 | 0.122 | 1 | 3162.5 | 60.5 | 2.31 | 100 | ele | ep_hydro_dam_G100000603547 | Pradella hydroelectric plant_ | GW | TWh | daynite | no
ep_hydro_dam_G100000603541 | hydro | e_CH22-220 | 1910 | 0.198 | 1 | 3162.5 | 60.5 | 2.31 | 145 | ele | ep_hydro_dam_G100000603548 | Riddes hydroelectric plant_ | GW | TWh | daynite | no
ep_hydro_dam_G100000603543 | hydro | e_w234983117-220 | 1960 | 0.392 | 1 | 2750 | 55 | 2.1 | 100 | ele | ep_hydro_dam_G100000603551 | Rothenbrunnen hydroelectric plant_ | GW | TWh | daynite | no
ep_hydro_dam_G100000603545 | hydro | e_w281803398-220 | 1966 | 0.141 | 1 | 3162.5 | 60.5 | 2.31 | 100 | ele | ep_hydro_dam_G100000603553 | Sarelli hydroelectric plant_ | GW | TWh | daynite | no
ep_hydro_dam_G100000603546 | hydro | e_CH32-220 | 1962 | 0.102 | 1 | 3162.5 | 60.5 | 2.31 | 100 | ele | ep_hydro_dam_G100000603554 | Sedrun hydroelectric plant_ | GW | TWh | daynite | no
ep_hydro_dam_G100000603547 | hydro | e_r7933294-380 | 1970 | 0.6 | 1 | 3162.5 | 60.5 | 2.31 | 100 | ele | ep_hydro_dam_G100000603555 | Sils hydroelectric plant_ | GW | TWh | daynite | no
ep_hydro_dam_G100000603548 | hydro | e_w802058337-220 | 1956 | 0.258 | 1 | 3162.5 | 60.5 | 2.31 | 100 | ele | ep_hydro_dam_G100000603557 | Stalden hydroelectric plant_ | GW | TWh | daynite | no
ep_hydro_dam_G100000603551 | hydro | e_w36348118-220 | 1958 | 0.135 | 1 | 3162.5 | 60.5 | 2.31 | 100 | ele | ep_hydro_dam_G100000603558 | Tavanasa hydroelectric plant_ | GW | TWh | daynite | no
ep_hydro_dam_G100000603553 | hydro | e_w211907009-220 | 1978 | 0.1 | 1 | 3162.5 | 60.5 | 2.31 | 100 | ele | ep_hydro_dam_G100000603559 | Tierfehd Limmern hydroelectric plant_ | GW | TWh | daynite | no
ep_hydro_dam_G100000603554 | hydro | e_w100662075-220 | 1968 | 0.15 | 1 | 3162.5 | 60.5 | 2.31 | 100 | ele | ep_hydro_dam_G100000603561 | Verbano 1 hydroelectric plant_ | GW | TWh | daynite | no
ep_hydro_dam_G100000603555 | hydro | e_w207993342-220 | 1961 | 0.247 | 1 | 3162.5 | 60.5 | 2.31 | 100 | ele | ep_hydro_dam_G100000603562 | Verbois hydroelectric plant_ | GW | TWh | daynite | no
ep_hydro_dam_G100000603557 | hydro | e_w236819191-220 | 1965 | 0.185 | 1 | 3162.5 | 60.5 | 2.31 | 100 | ele | ep_hydro_dam_G100000603563 | Vernayaz hydroelectric plant_ | GW | TWh | daynite | no
ep_hydro_dam_G100000603558 | hydro | e_w210568055-380 | 1962 | 0.18 | 1 | 3162.5 | 60.5 | 2.31 | 100 | ele | ep_hydro_dam_w100662075-220 | Aggregated Plant | GW | TWh | daynite | yes
ep_hydro_dam_G100000603559 | hydro | e_CH18-220 | 1964 | 0.352 | 1 | 2750 | 55 | 2.1 | 100 | ele | ep_hydro_dam_w1086214433-220 | Aggregated Plant | GW | TWh | daynite | yes
ep_hydro_dam_G100000603561 | hydro | e_CH59-220 | 1953 | 0.119 | 1 | 3162.5 | 60.5 | 2.31 | 102 | ele | ep_hydro_dam_w109037817-380 | Aggregated Plant | GW | TWh | daynite | yes
ep_hydro_dam_G100000603562 | hydro | e_w177392130-400 | 1943 | 0.103 | 1 | 3162.5 | 60.5 | 2.31 | 112 | ele | ep_hydro_dam_w1092884227-220 | Aggregated Plant | GW | TWh | daynite | yes
ep_hydro_dam_G100000603563 | hydro | e_CH60-225 | 1928 | 0.107 | 1 | 3162.5 | 60.5 | 2.31 | 127 | ele | ep_hydro_dam_w1208713169-220 | Aggregated Plant | GW | TWh | daynite | yes
ep_hydro_dam_w100662075-220 | hydro | e_w100662075-220 | 2022 | 0.031221 | 1 | 3712.5 | 71.5 | 2.52 | 100 | ele | ep_hydro_dam_w1284913429-220 | Aggregated Plant | GW | TWh | daynite | yes
ep_hydro_dam_w1086214433-220 | hydro | e_w1086214433-220 | 2022 | 0.080757 | 1 | 3162.5 | 60.5 | 2.31 | 100 | ele | ep_hydro_dam_w130198336-220 | Aggregated Plant | GW | TWh | daynite | yes
ep_hydro_dam_w109037817-380 | hydro | e_w109037817-380 | 2022 | 0.020814 | 1 | 3712.5 | 71.5 | 2.52 | 100 | ele | ep_hydro_dam_w1327084723-220 | Aggregated Plant | GW | TWh | daynite | yes
ep_hydro_dam_w1092884227-220 | hydro | e_w1092884227-220 | 2022 | 0.069102 | 1 | 3162.5 | 60.5 | 2.31 | 100 | ele | ep_hydro_dam_w140873735-220 | Aggregated Plant | GW | TWh | daynite | yes
ep_hydro_dam_w1208713169-220 | hydro | e_w1208713169-220 | 2022 | 0.04579 | 1 | 3712.5 | 71.5 | 2.52 | 100 | ele | ep_hydro_dam_w159527493-220 | Aggregated Plant | GW | TWh | daynite | yes
ep_hydro_dam_w1284913429-220 | hydro | e_w1284913429-220 | 2022 | 0.010407 | 1 | 3712.5 | 71.5 | 2.52 | 100 | ele | ep_hydro_dam_w177392130-400 | Aggregated Plant | GW | TWh | daynite | yes
ep_hydro_dam_w130198336-220 | hydro | e_w130198336-220 | 2022 | 0.046206 | 1 | 3712.5 | 71.5 | 2.52 | 100 | ele | ep_hydro_dam_w207991759-380 | Aggregated Plant | GW | TWh | daynite | yes
ep_hydro_dam_w1327084723-220 | hydro | e_w1327084723-220 | 2022 | 0.023728 | 1 | 3712.5 | 71.5 | 2.52 | 100 | ele | ep_hydro_dam_w207993342-220 | Aggregated Plant | GW | TWh | daynite | yes
ep_hydro_dam_w140873735-220 | hydro | e_w140873735-220 | 2022 | 0.024976 | 1 | 3712.5 | 71.5 | 2.52 | 100 | ele | ep_hydro_dam_w208780268-380 | Aggregated Plant | GW | TWh | daynite | yes
ep_hydro_dam_w159527493-220 | hydro | e_w159527493-220 | 1921 | 0.054 | 1 | 3162.5 | 60.5 | 2.31 | 134 | ele | ep_hydro_dam_w210568055-380 | Aggregated Plant | GW | TWh | daynite | yes
ep_hydro_dam_w159527493-220 | hydro | e_w159527493-220 | 2022 | 0.011239 | 1 | 3712.5 | 71.5 | 2.52 | 100 | ele | ep_hydro_dam_w211907009-220 | Aggregated Plant | GW | TWh | daynite | yes
ep_hydro_dam_w177392130-400 | hydro | e_w177392130-400 | 2022 | 0.021438 | 1 | 3712.5 | 71.5 | 2.52 | 100 | ele | ep_hydro_dam_w212498548-220 | Aggregated Plant | GW | TWh | daynite | yes
ep_hydro_dam_w207991759-380 | hydro | e_w207991759-380 | 1907 | 0.05 | 1 | 3712.5 | 71.5 | 2.52 | 148 | ele | ep_hydro_dam_w212722603-220 | Aggregated Plant | GW | TWh | daynite | yes
ep_hydro_dam_w207991759-380 | hydro | e_w207991759-380 | 2022 | 0.010407 | 1 | 3712.5 | 71.5 | 2.52 | 100 | ele | ep_hydro_dam_w212722603-380 | Aggregated Plant | GW | TWh | daynite | yes
ep_hydro_dam_w207993342-220 | hydro | e_w207993342-220 | 1957 | 0.086 | 1 | 3162.5 | 60.5 | 2.31 | 100 | ele | ep_hydro_dam_w228003081-220 | Aggregated Plant | GW | TWh | daynite | yes
ep_hydro_dam_w207993342-220 | hydro | e_w207993342-220 | 2022 | 0.06931 | 1 | 3162.5 | 60.5 | 2.31 | 100 | ele | ep_hydro_dam_w234983117-380 | Aggregated Plant | GW | TWh | daynite | yes
ep_hydro_dam_w208780268-380 | hydro | e_w208780268-380 | 2022 | 0.013529 | 1 | 3712.5 | 71.5 | 2.52 | 100 | ele | ep_hydro_dam_w236819191-220 | Aggregated Plant | GW | TWh | daynite | yes
ep_hydro_dam_w210568055-380 | hydro | e_w210568055-380 | 2022 | 0.037465 | 1 | 3712.5 | 71.5 | 2.52 | 100 | ele | ep_hydro_dam_w240959264-220 | Aggregated Plant | GW | TWh | daynite | yes
ep_hydro_dam_w211907009-220 | hydro | e_w211907009-220 | 2022 | 0.020814 | 1 | 3712.5 | 71.5 | 2.52 | 100 | ele | ep_hydro_dam_w260211728-380 | Aggregated Plant | GW | TWh | daynite | yes
ep_hydro_dam_w212498548-220 | hydro | e_w212498548-220 | 2022 | 0.037465 | 1 | 3712.5 | 71.5 | 2.52 | 100 | ele | ep_hydro_dam_w281803398-220 | Aggregated Plant | GW | TWh | daynite | yes
ep_hydro_dam_w212722603-220 | hydro | e_w212722603-220 | 1957 | 0.066 | 1 | 3162.5 | 60.5 | 2.31 | 100 | ele | ep_hydro_dam_w281804158-220 | Aggregated Plant | GW | TWh | daynite | yes
ep_hydro_dam_w212722603-220 | hydro | e_w212722603-220 | 1958 | 0.05 | 1 | 3712.5 | 71.5 | 2.52 | 100 | ele | ep_hydro_dam_w36348118-220 | Aggregated Plant | GW | TWh | daynite | yes
ep_hydro_dam_w212722603-220 | hydro | e_w212722603-220 | 2014 | 0.07 | 1 | 3162.5 | 60.5 | 2.31 | 100 | ele | ep_hydro_dam_w364949845-380 | Aggregated Plant | GW | TWh | daynite | yes
ep_hydro_dam_w212722603-220 | hydro | e_w212722603-220 | 2022 | 0.038714 | 1 | 3712.5 | 71.5 | 2.52 | 100 | ele | ep_hydro_dam_w365556107-220 | Aggregated Plant | GW | TWh | daynite | yes
ep_hydro_dam_w212722603-380 | hydro | e_w212722603-380 | 2022 | 0.018524 | 1 | 3712.5 | 71.5 | 2.52 | 100 | ele | ep_hydro_dam_w391576135-220 | Aggregated Plant | GW | TWh | daynite | yes
ep_hydro_dam_w228003081-220 | hydro | e_w228003081-220 | 2022 | 0.015402 | 1 | 3712.5 | 71.5 | 2.52 | 100 | ele | ep_hydro_dam_w431234146-220 | Aggregated Plant | GW | TWh | daynite | yes
ep_hydro_dam_w234983117-380 | hydro | e_w234983117-380 | 2022 | 0.010823 | 1 | 3712.5 | 71.5 | 2.52 | 100 | ele | ep_hydro_dam_w55698557-225 | Aggregated Plant | GW | TWh | daynite | yes
ep_hydro_dam_w236819191-220 | hydro | e_w236819191-220 | 2022 | 0.05141 | 1 | 3162.5 | 60.5 | 2.31 | 100 | ele | ep_hydro_dam_w758943072-220 | Aggregated Plant | GW | TWh | daynite | yes
ep_hydro_dam_w240959264-220 | hydro | e_w240959264-220 | 1967 | 0.147 | 1 | 3162.5 | 60.5 | 2.31 | 100 | ele | ep_hydro_dam_w802058337-220 | Aggregated Plant | GW | TWh | daynite | yes
ep_hydro_dam_w260211728-380 | hydro | e_w260211728-380 | 2022 | 0.023311 | 1 | 3712.5 | 71.5 | 2.52 | 100 | ele | ep_hydro_dam_w936521586-380 | Aggregated Plant | GW | TWh | daynite | yes
ep_hydro_dam_w281803398-220 | hydro | e_w281803398-220 | 2022 | 0.096784 | 1 | 3162.5 | 60.5 | 2.31 | 100 | ele | ep_hydro_dam_w969811258-380 | Aggregated Plant | GW | TWh | daynite | yes
ep_hydro_dam_w281804158-220 | hydro | e_w281804158-220 | 2015 | 0.083 | 1 | 3162.5 | 60.5 | 2.31 | 100 | STG | ep_hydro_ps_CH13-220 | Aggregated Plant | GW | TWh | daynite | yes
ep_hydro_dam_w281804158-220 | hydro | e_w281804158-220 | 2022 | 0.017275 | 1 | 3712.5 | 71.5 | 2.52 | 100 | STG | ep_hydro_ps_CH27-220 | Aggregated Plant | GW | TWh | daynite | yes
ep_hydro_dam_w36348118-220 | hydro | e_w36348118-220 | 2022 | 0.028099 | 1 | 3712.5 | 71.5 | 2.52 | 100 | STG | ep_hydro_ps_CH42-220 | Aggregated Plant | GW | TWh | daynite | yes
ep_hydro_dam_w364949845-380 | hydro | e_w364949845-380 | 2022 | 0.013321 | 1 | 3712.5 | 71.5 | 2.52 | 100 | STG | ep_hydro_ps_G100000603519 | Etzelwerk Altendorf hydroelectric plant_ | GW | TWh | daynite | no
ep_hydro_dam_w365556107-220 | hydro | e_w365556107-220 | 1992 | 0.05 | 1 | 3712.5 | 71.5 | 2.52 | 100 | STG | ep_hydro_ps_G100000603520 | Ferrera 1 hydroelectric plant_ | GW | TWh | daynite | no
ep_hydro_dam_w365556107-220 | hydro | e_w365556107-220 | 2022 | 0.010407 | 1 | 3712.5 | 71.5 | 2.52 | 100 | STG | ep_hydro_ps_G100000603535 | Le Chatelard hydroelectric plant_ | GW | TWh | daynite | no
ep_hydro_dam_w391576135-220 | hydro | e_w391576135-220 | 2022 | 0.012696 | 1 | 3712.5 | 71.5 | 2.52 | 100 | STG | ep_hydro_ps_G100000603536 | Limmern hydroelectric plant_ | GW | TWh | daynite | no
ep_hydro_dam_w431234146-220 | hydro | e_w431234146-220 | 1947 | 0.06 | 1 | 3162.5 | 60.5 | 2.31 | 108 | STG | ep_hydro_ps_G100000603540 | Mapragg hydroelectric plant_ | GW | TWh | daynite | no
ep_hydro_dam_w431234146-220 | hydro | e_w431234146-220 | 2022 | 0.037465 | 1 | 3712.5 | 71.5 | 2.52 | 100 | STG | ep_hydro_ps_G100000603542 | Nant De Drance hydroelectric plant_ | GW | TWh | daynite | no
ep_hydro_dam_w55698557-225 | hydro | e_w55698557-225 | 2022 | 0.099906 | 1 | 3162.5 | 60.5 | 2.31 | 100 | STG | ep_hydro_ps_G100000603544 | Nestil-Tierfehd hydroelectric plant_ | GW | TWh | daynite | no
ep_hydro_dam_w758943072-220 | hydro | e_w758943072-220 | 2022 | 0.092829 | 1 | 3162.5 | 60.5 | 2.31 | 100 | STG | ep_hydro_ps_G100000603549 | Ritom Nuova hydroelectric plant_ | GW | TWh | daynite | no
ep_hydro_dam_w802058337-220 | hydro | e_w802058337-220 | 2022 | 0.053699 | 1 | 3162.5 | 60.5 | 2.31 | 100 | STG | ep_hydro_ps_G100000603550 | Robiei hydroelectric plant_ | GW | TWh | daynite | no
ep_hydro_dam_w936521586-380 | hydro | e_w936521586-380 | 2022 | 0.035383 | 1 | 3712.5 | 71.5 | 2.52 | 100 | STG | ep_hydro_ps_G100000603564 | Veytaux hydroelectric plant_ | GW | TWh | daynite | no
ep_hydro_dam_w969811258-380 | hydro | e_w969811258-380 | 2022 | 0.015194 | 1 | 3712.5 | 71.5 | 2.52 | 100 | STG | ep_hydro_ps_G100000603565 | Veytaux II hydroelectric plant_ | GW | TWh | daynite | no
ep_hydro_ps_CH13-220 | ELC | e_CH13-220 | 1926 | 0.066 | 1 | 2277 | 48.4 | 1.7325 | 129 | STG | ep_hydro_ps_w212722603-380 | Aggregated Plant | GW | TWh | daynite | yes
ep_hydro_ps_CH27-220 | ELC | e_CH27-220 | 1976 | 0.055 | 1 | 2277 | 48.4 | 1.7325 | 100 | STG | ep_hydro_ps_w228003081-220 | Aggregated Plant | GW | TWh | daynite | yes
ep_hydro_ps_CH42-220 | ELC | e_CH42-220 | 1955 | 0.054 | 1 | 2277 | 48.4 | 1.7325 | 100 | ele | ep_hydro_ror_CH16-380 | Aggregated Plant | GW | TWh | daynite | yes
ep_hydro_ps_G100000603519 | ELC | e_CH13-220 | 1937 | 0.135 | 1 | 2277 | 48.4 | 1.7325 | 118 | ele | ep_hydro_ror_CH45-220 | Aggregated Plant | GW | TWh | daynite | yes
ep_hydro_ps_G100000603520 | ELC | e_w212498548-220 | 1962 | 0.18 | 1 | 2277 | 48.4 | 1.7325 | 100 | ele | ep_hydro_ror_CH53-225 | Aggregated Plant | GW | TWh | daynite | yes
ep_hydro_ps_G100000603535 | ELC | e_w260211728-380 | 1923 | 0.112 | 1 | 2277 | 48.4 | 1.7325 | 132 | ele | ep_hydro_ror_CH57-220 | Aggregated Plant | GW | TWh | daynite | yes
ep_hydro_ps_G100000603536 | ELC | e_CH18-220 | 2016 | 1 | 1 | 1980 | 44 | 1.575 | 100 | ele | ep_hydro_ror_w1105061707-220 | Aggregated Plant | GW | TWh | daynite | yes
ep_hydro_ps_G100000603540 | ELC | e_CH17-380 | 1977 | 0.28 | 1 | 2277 | 48.4 | 1.7325 | 100 | ele | ep_hydro_ror_w1284913429-220 | Aggregated Plant | GW | TWh | daynite | yes
ep_hydro_ps_G100000603542 | ELC | e_w238138373-380 | 2022 | 0.9 | 1 | 1980 | 44 | 1.575 | 100 | ele | ep_hydro_ror_w130198336-220 | Aggregated Plant | GW | TWh | daynite | yes
ep_hydro_ps_G100000603544 | ELC | e_CH18-220 | 2009 | 0.131 | 1 | 2277 | 48.4 | 1.7325 | 100 | ele | ep_hydro_ror_w208780268-380 | Aggregated Plant | GW | TWh | daynite | yes
ep_hydro_ps_G100000603549 | ELC | e_w431234146-220 | 2026 | 0.12 | 1 | 2277 | 48.4 | 1.7325 | 100 | ele | ep_hydro_ror_w234983117-380 | Aggregated Plant | GW | TWh | daynite | yes
ep_hydro_ps_G100000603550 | ELC | e_w1092884227-220 | 1968 | 0.192 | 1 | 2277 | 48.4 | 1.7325 | 100 | ele | ep_hydro_ror_w236819191-220 | Aggregated Plant | GW | TWh | daynite | yes
ep_hydro_ps_G100000603564 | ELC | e_w55698557-225 | 1972 | 0.24 | 1 | 2277 | 48.4 | 1.7325 | 100 | ele | ep_hydro_ror_w27107779-220 | Aggregated Plant | GW | TWh | daynite | yes
ep_hydro_ps_G100000603565 | ELC | e_w55698557-225 | 2017 | 0.24 | 1 | 2277 | 48.4 | 1.7325 | 100 | ele | ep_hydro_ror_w364949845-380 | Aggregated Plant | GW | TWh | daynite | yes
ep_hydro_ps_w212722603-380 | ELC | e_w212722603-380 | 1958 | 0.089 | 1 | 2277 | 48.4 | 1.7325 | 100 | ele | ep_hydro_ror_w391576135-220 | Aggregated Plant | GW | TWh | daynite | yes
ep_hydro_ps_w228003081-220 | ELC | e_w228003081-220 | 1966 | 0.074 | 1 | 2277 | 48.4 | 1.7325 | 100 | ele | ep_hydro_ror_w969811258-380 | Aggregated Plant | GW | TWh | daynite | yes
ep_hydro_ror_CH16-380 | hydro | e_CH16-380 | 1908 | 0.081 | 1 | 2783 | 66.55 | 2.8875 | 147 | ele | ep_nuclear_G100000500087 | Leibstadt nuclear power plant_-- | GW | TWh | daynite | no
ep_hydro_ror_CH45-220 | hydro | e_CH45-220 | 1959 | 0.086 | 1 | 2783 | 66.55 | 2.8875 | 100 | ele | ep_nuclear_G100000500203 | Goesgen nuclear power plant_-- | GW | TWh | daynite | no
ep_hydro_ror_CH53-225 | hydro | e_CH53-225 | 1950 | 0.093 | 1 | 2783 | 66.55 | 2.8875 | 105 | ele | ep_nuclear_G100000500504 | Beznau nuclear power plant_1 | GW | TWh | daynite | no
ep_hydro_ror_CH57-220 | hydro | e_CH57-220 | 1925 | 0.054 | 1 | 2783 | 66.55 | 2.8875 | 130 | ele | ep_nuclear_G100000500505 | Beznau nuclear power plant_2 | GW | TWh | daynite | no
ep_hydro_ror_w1105061707-220 | hydro | e_w1105061707-220 | 1920 | 0.045 | 1 | 3267 | 78.65 | 3.15 | 135 | ele | ep_solar_pv_ | Aggregated Plant - IRENA Gap - CHE_2_Missing Solar Capacity | GW | TWh | annual | yes
ep_hydro_ror_w1284913429-220 | hydro | e_w1284913429-220 | 1952 | 0.05 | 1 | 3267 | 78.65 | 3.15 | 103 | ele | ep_solar_pv_ | Aggregated Plant - IRENA Gap - CHE_18_Missing Solar Capacity | GW | TWh | annual | yes
ep_hydro_ror_w130198336-220 | hydro | e_w130198336-220 | 1947 | 0.057 | 1 | 2783 | 66.55 | 2.8875 | 108 | ele | ep_solar_pv_ | Aggregated Plant - IRENA Gap - CHE_17_Missing Solar Capacity | GW | TWh | annual | yes
ep_hydro_ror_w208780268-380 | hydro | e_w208780268-380 | 1967 | 0.065 | 1 | 2783 | 66.55 | 2.8875 | 100 | ele | ep_solar_pv_ | Aggregated Plant - IRENA Gap - CHE_11_Missing Solar Capacity | GW | TWh | annual | yes
ep_hydro_ror_w234983117-380 | hydro | e_w234983117-380 | 1960 | 0.052 | 1 | 2783 | 66.55 | 2.8875 | 100 | ele | ep_solar_pv_ | Aggregated Plant - IRENA Gap - CHE_12_Missing Solar Capacity | GW | TWh | annual | yes
ep_hydro_ror_w236819191-220 | hydro | e_w236819191-220 | 1958 | 0.062 | 1 | 2783 | 66.55 | 2.8875 | 100 | ele | ep_solar_pv_ | Aggregated Plant - IRENA Gap - CHE_7_Missing Solar Capacity | GW | TWh | annual | yes
ep_hydro_ror_w27107779-220 | hydro | e_w27107779-220 | 1920 | 0.047 | 1 | 3267 | 78.65 | 3.15 | 135 | ele | ep_solar_pv_ | Aggregated Plant - IRENA Gap - CHE_23_Missing Solar Capacity | GW | TWh | annual | yes
ep_hydro_ror_w364949845-380 | hydro | e_w364949845-380 | 1975 | 0.064 | 1 | 2783 | 66.55 | 2.8875 | 100 | ele | ep_solar_pv_ | Aggregated Plant - IRENA Gap - CHE_6_Missing Solar Capacity | GW | TWh | annual | yes
ep_hydro_ror_w391576135-220 | hydro | e_w391576135-220 | 1952 | 0.061 | 1 | 2783 | 66.55 | 2.8875 | 103 | ele | ep_solar_pv_ | Aggregated Plant - IRENA Gap - CHE_25_Missing Solar Capacity | GW | TWh | annual | yes
ep_hydro_ror_w969811258-380 | hydro | e_w969811258-380 | 1932 | 0.073 | 1 | 2783 | 66.55 | 2.8875 | 123 | ele | ep_solar_pv_ | Aggregated Plant - IRENA Gap - CHE_24_Missing Solar Capacity | GW | TWh | annual | yes
ep_nuclear_G100000500087 | nuclear | e_w35840165-380 | 1984 | 1.275 | 1 | 7150 | 165 | 4.2 | 71 | ele | ep_solar_pv_ | Aggregated Plant - IRENA Gap - CHE_1_Missing Solar Capacity | GW | TWh | annual | yes
ep_nuclear_G100000500203 | nuclear | e_w356292116-220 | 1979 | 1.06 | 1 | 7150 | 165 | 4.2 | 76 | ele | ep_solar_pv_ | Aggregated Plant - IRENA Gap - CHE_4_Missing Solar Capacity | GW | TWh | annual | yes
ep_nuclear_G100000500504 | nuclear | e_w98648381-220 | 1969 | 0.38 | 1 | 7150 | 165 | 4.2 | 86 | ele | ep_solar_pv_ | Aggregated Plant - IRENA Gap - CHE_21_Missing Solar Capacity | GW | TWh | annual | yes
ep_nuclear_G100000500505 | nuclear | e_w98648381-220 | 1972 | 0.38 | 1 | 7150 | 165 | 4.2 | 83 | ele | ep_solar_pv_ | Aggregated Plant - IRENA Gap - CHE_14_Missing Solar Capacity | GW | TWh | annual | yes
ep_solar_pv_ | solar | elc_spv-CHE_0002 | 2022 | 0.21064 | 1 | 1138.5 | 18.15 | 0 | 33 | ele | ep_solar_pv_ | Aggregated Plant - IRENA Gap - CHE_8_Missing Solar Capacity | GW | TWh | annual | yes
ep_solar_pv_ | solar | elc_spv-CHE_0011 | 2022 | 0.1621 | 1 | 1138.5 | 18.15 | 0 | 33 | ele | ep_solar_pv_ | Aggregated Plant - IRENA Gap - CHE_19_Missing Solar Capacity | GW | TWh | annual | yes
ep_solar_pv_ | solar | elc_spv-CHE_0012 | 2022 | 0.1355 | 1 | 1138.5 | 18.15 | 0 | 33 | ele | ep_solar_pv_ | Aggregated Plant - IRENA Gap - CHE_9_Missing Solar Capacity | GW | TWh | annual | yes
ep_solar_pv_ | solar | elc_spv-CHE_0014 | 2022 | 0.18232 | 1 | 1138.5 | 18.15 | 0 | 33 | ele | ep_solar_pv_ | Aggregated Plant - IRENA Gap - CHE_22_Missing Solar Capacity | GW | TWh | annual | yes
ep_solar_pv_ | solar | elc_spv-CHE_0023 | 2022 | 0.15795 | 1 | 1138.5 | 18.15 | 0 | 33 | ele | ep_solar_pv_ | Aggregated Plant - IRENA Gap - CHE_15_Missing Solar Capacity | GW | TWh | annual | yes
ep_solar_pv_ | solar | elc_spv-CHE_0024 | 2022 | 0.16568 | 1 | 1138.5 | 18.15 | 0 | 33 | ele | ep_solar_pv_ | Aggregated Plant - IRENA Gap - CHE_5_Missing Solar Capacity | GW | TWh | annual | yes
ep_solar_pv_ | solar | elc_spv-CHE_0008 | 2022 | 0.15345 | 1 | 1138.5 | 18.15 | 0 | 33 | ele | ep_solar_pv_ | Aggregated Plant - IRENA Gap - CHE_20_Missing Solar Capacity | GW | TWh | annual | yes
ep_solar_pv_ | solar | elc_spv-CHE_0025 | 2022 | 0.13652 | 1 | 1138.5 | 18.15 | 0 | 33 | ele | ep_solar_pv_ | Aggregated Plant - IRENA Gap - CHE_10_Missing Solar Capacity | GW | TWh | annual | yes
ep_solar_pv_ | solar | elc_spv-CHE_0021 | 2022 | 0.15274 | 1 | 1138.5 | 18.15 | 0 | 33 | ele | ep_solar_pv_ | Aggregated Plant - IRENA Gap - CHE_0_Missing Solar Capacity | GW | TWh | annual | yes
ep_solar_pv_ | solar | elc_spv-CHE_0006 | 2022 | 0.2164 | 1 | 1138.5 | 18.15 | 0 | 33 | ele | ep_solar_pv_ | Aggregated Plant - IRENA Gap - CHE_3_Missing Solar Capacity | GW | TWh | annual | yes
ep_solar_pv_ | solar | elc_spv-CHE_0005 | 2022 | 0.20007 | 1 | 1138.5 | 18.15 | 0 | 33 | ele | ep_solar_pv_ | Aggregated Plant - IRENA Gap - CHE_13_Missing Solar Capacity | GW | TWh | annual | yes
ep_solar_pv_ | solar | elc_spv-CHE_0001 | 2022 | 0.20989 | 1 | 1138.5 | 18.15 | 0 | 33 | ele | ep_solar_pv_000 | Aggregated Plant | GW | TWh | annual | yes
ep_solar_pv_ | solar | elc_spv-CHE_0015 | 2022 | 0.1701 | 1 | 1138.5 | 18.15 | 0 | 33 | ele | ep_solar_pv_001 | Aggregated Plant | GW | TWh | annual | yes
ep_solar_pv_ | solar | elc_spv-CHE_0009 | 2022 | 0.19533 | 1 | 1138.5 | 18.15 | 0 | 33 | ele | ep_solar_pv_002 | Aggregated Plant | GW | TWh | annual | yes
ep_solar_pv_ | solar | elc_spv-CHE_0000 | 2022 | 0.19248 | 1 | 1138.5 | 18.15 | 0 | 33 | ele | ep_solar_pv_003 | Aggregated Plant | GW | TWh | annual | yes
ep_solar_pv_ | solar | elc_spv-CHE_0010 | 2022 | 0.19229 | 1 | 1138.5 | 18.15 | 0 | 33 | ele | ep_solar_pv_004 | Aggregated Plant | GW | TWh | annual | yes
ep_solar_pv_ | solar | elc_spv-CHE_0018 | 2022 | 0.197 | 1 | 1138.5 | 18.15 | 0 | 33 | ele | ep_solar_pv_006 | Aggregated Plant | GW | TWh | annual | yes
ep_solar_pv_ | solar | elc_spv-CHE_0013 | 2022 | 0.17207 | 1 | 1138.5 | 18.15 | 0 | 33 | ele | ep_solar_pv_009 | Aggregated Plant | GW | TWh | annual | yes
ep_solar_pv_ | solar | elc_spv-CHE_0017 | 2022 | 0.15227 | 1 | 1138.5 | 18.15 | 0 | 33 | ele | ep_solar_pv_010 | Aggregated Plant | GW | TWh | annual | yes
ep_solar_pv_ | solar | elc_spv-CHE_0019 | 2022 | 0.16485 | 1 | 1138.5 | 18.15 | 0 | 33 | ele | ep_solar_pv_013 | Aggregated Plant | GW | TWh | annual | yes
ep_solar_pv_ | solar | elc_spv-CHE_0020 | 2022 | 0.15456 | 1 | 1138.5 | 18.15 | 0 | 33 | ele | ep_solar_pv_014 | Aggregated Plant | GW | TWh | annual | yes
ep_solar_pv_ | solar | elc_spv-CHE_0007 | 2022 | 0.16629 | 1 | 1138.5 | 18.15 | 0 | 33 | ele | ep_solar_pv_015 | Aggregated Plant | GW | TWh | annual | yes
ep_solar_pv_ | solar | elc_spv-CHE_0004 | 2022 | 0.19745 | 1 | 1138.5 | 18.15 | 0 | 33 | ele | ep_solar_pv_017 | Aggregated Plant | GW | TWh | annual | yes
ep_solar_pv_ | solar | elc_spv-CHE_0022 | 2022 | 0.21381 | 1 | 1138.5 | 18.15 | 0 | 33 | ele | ep_solar_pv_018 | Aggregated Plant | GW | TWh | annual | yes
ep_solar_pv_ | solar | elc_spv-CHE_0003 | 2022 | 0.16085 | 1 | 1138.5 | 18.15 | 0 | 33 | ele | ep_solar_pv_021 | Aggregated Plant | GW | TWh | annual | yes
ep_solar_pv_000 | solar | elc_spv-CHE_0000 | 2012 | 0.0058 | 1 | 1336.5 | 21.45 | 0 | 43 | ele | ep_solar_pv_022 | Aggregated Plant | GW | TWh | annual | yes
ep_solar_pv_001 | solar | elc_spv-CHE_0001 | 2012 | 0.001 | 1 | 1336.5 | 21.45 | 0 | 43 | ele | ep_wind_onshore_000 | Aggregated Plant | GW | TWh | annual | yes
ep_solar_pv_001 | solar | elc_spv-CHE_0001 | 2013 | 0.0012 | 1 | 1336.5 | 21.45 | 0 | 42 | ele | ep_wind_onshore_001 | Aggregated Plant | GW | TWh | annual | yes
ep_solar_pv_001 | solar | elc_spv-CHE_0001 | 2015 | 0.001 | 1 | 1336.5 | 21.45 | 0 | 40 | ele | ep_wind_onshore_002 | Aggregated Plant | GW | TWh | annual | yes
ep_solar_pv_001 | solar | elc_spv-CHE_0001 | 2016 | 0.0108 | 1 | 1336.5 | 21.45 | 0 | 39 | ele | ep_wind_onshore_003 | Aggregated Plant | GW | TWh | annual | yes
ep_solar_pv_002 | solar | elc_spv-CHE_0002 | 2013 | 0.0012 | 1 | 1336.5 | 21.45 | 0 | 42 | ele | ep_wind_onshore_004 | Aggregated Plant | GW | TWh | annual | yes
ep_solar_pv_002 | solar | elc_spv-CHE_0002 | 2016 | 0.0108 | 1 | 1336.5 | 21.45 | 0 | 39 | ele | ep_wind_onshore_005 | Aggregated Plant | GW | TWh | annual | yes
ep_solar_pv_003 | solar | elc_spv-CHE_0003 | 2011 | 0.001 | 1 | 1336.5 | 21.45 | 0 | 44 | ele | ep_wind_onshore_006 | Aggregated Plant | GW | TWh | annual | yes
ep_solar_pv_003 | solar | elc_spv-CHE_0003 | 2012 | 0.0057 | 1 | 1336.5 | 21.45 | 0 | 43 | ele | ep_wind_onshore_007 | Aggregated Plant | GW | TWh | annual | yes
ep_solar_pv_003 | solar | elc_spv-CHE_0003 | 2013 | 0.0011 | 1 | 1336.5 | 21.45 | 0 | 42 | ele | ep_wind_onshore_008 | Aggregated Plant | GW | TWh | annual | yes
ep_solar_pv_003 | solar | elc_spv-CHE_0003 | 2021 | 0.0012 | 1 | 1336.5 | 21.45 | 0 | 34 | ele | ep_wind_onshore_009 | Aggregated Plant | GW | TWh | annual | yes
ep_solar_pv_004 | solar | elc_spv-CHE_0004 | 2011 | 0.001 | 1 | 1336.5 | 21.45 | 0 | 44 | ele | ep_wind_onshore_010 | Aggregated Plant | GW | TWh | annual | yes
ep_solar_pv_004 | solar | elc_spv-CHE_0004 | 2015 | 0.0013 | 1 | 1336.5 | 21.45 | 0 | 40 | ele | ep_wind_onshore_011 | Aggregated Plant | GW | TWh | annual | yes
ep_solar_pv_004 | solar | elc_spv-CHE_0004 | 2016 | 0.0014 | 1 | 1336.5 | 21.45 | 0 | 39 | ele | ep_wind_onshore_012 | Aggregated Plant | GW | TWh | annual | yes
ep_solar_pv_006 | solar | elc_spv-CHE_0006 | 2012 | 0.0017 | 1 | 1336.5 | 21.45 | 0 | 43 | ele | ep_wind_onshore_013 | Aggregated Plant | GW | TWh | annual | yes
ep_solar_pv_006 | solar | elc_spv-CHE_0006 | 2016 | 0.0049 | 1 | 1336.5 | 21.45 | 0 | 39 | ele | ep_wind_onshore_014 | Aggregated Plant | GW | TWh | annual | yes
ep_solar_pv_009 | solar | elc_spv-CHE_0009 | 2012 | 0.0016 | 1 | 1336.5 | 21.45 | 0 | 43 | ele | ep_wind_onshore_015 | Aggregated Plant | GW | TWh | annual | yes
ep_solar_pv_009 | solar | elc_spv-CHE_0009 | 2013 | 0.001 | 1 | 1336.5 | 21.45 | 0 | 42 | ele | ep_wind_onshore_016 | Aggregated Plant | GW | TWh | annual | yes
ep_solar_pv_009 | solar | elc_spv-CHE_0009 | 2015 | 0.0103 | 1 | 1336.5 | 21.45 | 0 | 40 | ele | ep_wind_onshore_017 | Aggregated Plant | GW | TWh | annual | yes
ep_solar_pv_010 | solar | elc_spv-CHE_0010 | 2011 | 0.0017 | 1 | 1336.5 | 21.45 | 0 | 44 | ele | ep_wind_onshore_018 | Aggregated Plant | GW | TWh | annual | yes
ep_solar_pv_010 | solar | elc_spv-CHE_0010 | 2012 | 0.0017 | 1 | 1336.5 | 21.45 | 0 | 43 | ele | ep_wind_onshore_019 | Aggregated Plant | GW | TWh | annual | yes
ep_solar_pv_010 | solar | elc_spv-CHE_0010 | 2013 | 0.0092 | 1 | 1336.5 | 21.45 | 0 | 42 | ele | ep_wind_onshore_020 | Aggregated Plant | GW | TWh | annual | yes
ep_solar_pv_010 | solar | elc_spv-CHE_0010 | 2015 | 0.0012 | 1 | 1336.5 | 21.45 | 0 | 40 | ele | ep_wind_onshore_021 | Aggregated Plant | GW | TWh | annual | yes
ep_solar_pv_010 | solar | elc_spv-CHE_0010 | 2016 | 0.0049 | 1 | 1336.5 | 21.45 | 0 | 39 | ele | ep_wind_onshore_022 | Aggregated Plant | GW | TWh | annual | yes
ep_solar_pv_013 | solar | elc_spv-CHE_0013 | 2011 | 0.0011 | 1 | 1336.5 | 21.45 | 0 | 44 | ele | ep_wind_onshore_023 | Aggregated Plant | GW | TWh | annual | yes
ep_solar_pv_013 | solar | elc_spv-CHE_0013 | 2012 | 0.0015 | 1 | 1336.5 | 21.45 | 0 | 43 | ele | ep_wind_onshore_024 | Aggregated Plant | GW | TWh | annual | yes
ep_solar_pv_013 | solar | elc_spv-CHE_0013 | 2015 | 0.0015 | 1 | 1336.5 | 21.45 | 0 | 40 | ele | ep_wind_onshore_025 | Aggregated Plant | GW | TWh | annual | yes
ep_solar_pv_013 | solar | elc_spv-CHE_0013 | 2016 | 0.0022 | 1 | 1336.5 | 21.45 | 0 | 39
ep_solar_pv_014 | solar | elc_spv-CHE_0014 | 2011 | 0.0011 | 1 | 1336.5 | 21.45 | 0 | 44
ep_solar_pv_014 | solar | elc_spv-CHE_0014 | 2012 | 0.0045 | 1 | 1336.5 | 21.45 | 0 | 43
ep_solar_pv_014 | solar | elc_spv-CHE_0014 | 2013 | 0.001 | 1 | 1336.5 | 21.45 | 0 | 42
ep_solar_pv_014 | solar | elc_spv-CHE_0014 | 2014 | 0.001 | 1 | 1336.5 | 21.45 | 0 | 41
ep_solar_pv_014 | solar | elc_spv-CHE_0014 | 2015 | 0.0011 | 1 | 1336.5 | 21.45 | 0 | 40
ep_solar_pv_015 | solar | elc_spv-CHE_0015 | 2009 | 0.0015 | 1 | 1336.5 | 21.45 | 0 | 46
ep_solar_pv_017 | solar | elc_spv-CHE_0017 | 2010 | 0.0024 | 1 | 1336.5 | 21.45 | 0 | 45
ep_solar_pv_018 | solar | elc_spv-CHE_0018 | 2011 | 0.0012 | 1 | 1336.5 | 21.45 | 0 | 44
ep_solar_pv_018 | solar | elc_spv-CHE_0018 | 2012 | 0.0012 | 1 | 1336.5 | 21.45 | 0 | 43
ep_solar_pv_018 | solar | elc_spv-CHE_0018 | 2013 | 0.0013 | 1 | 1336.5 | 21.45 | 0 | 42
ep_solar_pv_018 | solar | elc_spv-CHE_0018 | 2015 | 0.005 | 1 | 1336.5 | 21.45 | 0 | 40
ep_solar_pv_021 | solar | elc_spv-CHE_0021 | 2012 | 0.0012 | 1 | 1336.5 | 21.45 | 0 | 43
ep_solar_pv_021 | solar | elc_spv-CHE_0021 | 2015 | 0.0021 | 1 | 1336.5 | 21.45 | 0 | 40
ep_solar_pv_022 | solar | elc_spv-CHE_0022 | 2012 | 0.0018 | 1 | 1336.5 | 21.45 | 0 | 43
ep_wind_onshore_000 | wind | elc_won-CHE_0000 | 2022 | 0.0016903 | 1 | 2376 | 57.2 | 2.52 | 33
ep_wind_onshore_001 | wind | elc_won-CHE_0001 | 2022 | 0.0025474 | 1 | 2376 | 57.2 | 2.52 | 33
ep_wind_onshore_001 | wind | elc_won-CHE_0001 | 2023 | 0.014 | 1 | 2376 | 57.2 | 2.52 | 32
ep_wind_onshore_002 | wind | elc_won-CHE_0002 | 2022 | 0.0027384 | 1 | 2376 | 57.2 | 2.52 | 33
ep_wind_onshore_002 | wind | elc_won-CHE_0002 | 2023 | 0.014 | 1 | 2376 | 57.2 | 2.52 | 32
ep_wind_onshore_003 | wind | elc_won-CHE_0003 | 2022 | 0.0014142 | 1 | 2376 | 57.2 | 2.52 | 33
ep_wind_onshore_004 | wind | elc_won-CHE_0004 | 2022 | 0.0020566 | 1 | 2376 | 57.2 | 2.52 | 33
ep_wind_onshore_005 | wind | elc_won-CHE_0005 | 2022 | 0.0024604 | 1 | 2376 | 57.2 | 2.52 | 33
ep_wind_onshore_006 | wind | elc_won-CHE_0006 | 2022 | 0.0025999 | 1 | 2376 | 57.2 | 2.52 | 33
ep_wind_onshore_007 | wind | elc_won-CHE_0007 | 2022 | 0.001487 | 1 | 2376 | 57.2 | 2.52 | 33
ep_wind_onshore_008 | wind | elc_won-CHE_0008 | 2022 | 0.00148 | 1 | 2376 | 57.2 | 2.52 | 33
ep_wind_onshore_009 | wind | elc_won-CHE_0009 | 2022 | 0.0019458 | 1 | 2376 | 57.2 | 2.52 | 33
ep_wind_onshore_010 | wind | elc_won-CHE_0010 | 2010 | 0.016 | 1 | 2376 | 57.2 | 2.52 | 45
ep_wind_onshore_010 | wind | elc_won-CHE_0010 | 2016 | 0.013 | 1 | 2376 | 57.2 | 2.52 | 39
ep_wind_onshore_010 | wind | elc_won-CHE_0010 | 2022 | 0.0020978 | 1 | 2376 | 57.2 | 2.52 | 33
ep_wind_onshore_011 | wind | elc_won-CHE_0011 | 2022 | 0.0015846 | 1 | 2376 | 57.2 | 2.52 | 33
ep_wind_onshore_012 | wind | elc_won-CHE_0012 | 2022 | 0.0018002 | 1 | 2376 | 57.2 | 2.52 | 33
ep_wind_onshore_013 | wind | elc_won-CHE_0013 | 2022 | 0.0014544 | 1 | 2376 | 57.2 | 2.52 | 33
ep_wind_onshore_014 | wind | elc_won-CHE_0014 | 2022 | 0.0021331 | 1 | 2376 | 57.2 | 2.52 | 33
ep_wind_onshore_015 | wind | elc_won-CHE_0015 | 2022 | 0.0011278 | 1 | 2376 | 57.2 | 2.52 | 33
ep_wind_onshore_016 | wind | elc_won-CHE_0016 | 2015 | 0.012 | 1 | 2376 | 57.2 | 2.52 | 40
ep_wind_onshore_016 | wind | elc_won-CHE_0016 | 2022 | 0.001996 | 1 | 2376 | 57.2 | 2.52 | 33
ep_wind_onshore_017 | wind | elc_won-CHE_0017 | 2022 | 0.0012767 | 1 | 2376 | 57.2 | 2.52 | 33
ep_wind_onshore_018 | wind | elc_won-CHE_0018 | 2022 | 0.0019471 | 1 | 2376 | 57.2 | 2.52 | 33
ep_wind_onshore_019 | wind | elc_won-CHE_0019 | 2022 | 0.0011043 | 1 | 2376 | 57.2 | 2.52 | 33
ep_wind_onshore_020 | wind | elc_won-CHE_0020 | 2022 | 0.0019344 | 1 | 2376 | 57.2 | 2.52 | 33
ep_wind_onshore_021 | wind | elc_won-CHE_0021 | 2022 | 0.0013323 | 1 | 2376 | 57.2 | 2.52 | 33
ep_wind_onshore_022 | wind | elc_won-CHE_0022 | 2022 | 0.001739 | 1 | 2376 | 57.2 | 2.52 | 33
ep_wind_onshore_023 | wind | elc_won-CHE_0023 | 2022 | 0.0012648 | 1 | 2376 | 57.2 | 2.52 | 33
ep_wind_onshore_024 | wind | elc_won-CHE_0024 | 2022 | 0.0019135 | 1 | 2376 | 57.2 | 2.52 | 33
ep_wind_onshore_025 | wind | elc_won-CHE_0025 | 2022 | 0.001874 | 1 | 2376 | 57.2 | 2.52 | 33