## ScenMap
[5 empty] | demand | co2price
~ScenMap |  |  |  | ~ScenG
Oname | Name | Desc | Ldesc | Scen | sg_demand | sg_co2price | priority | scen | case_no | demand | co2price
vs~0001 | base·$000 |  |  | base·$000 | base | $000 | 5 | base·$000 | 1 | base | 0
vs~0002 | base·$100 |  |  | base·$100 | base | $100 | 5 | base·$100 | 2 | base | 100
vs~0003 | base·$200 |  |  | base·$200 | base | $200 | 5 | base·$200 | 3 | base | 200
vs~0004 | base·$300 |  |  | base·$300 | base | $300 | 5 | base·$300 | 4 | base | 300
vs~0005 | high·$000 |  |  | high·$000 | high | $000 | 5 | high·$000 | 5 | high | 0
vs~0006 | high·$100 |  |  | high·$100 | high | $100 | 5 | high·$100 | 6 | high | 100
vs~0007 | high·$200 |  |  | high·$200 | high | $200 | 5 | high·$200 | 7 | high | 200
vs~0008 | high·$300 |  |  | high·$300 | high | $300 | 5 | high·$300 | 8 | high | 300

## geolocation
~geolocation |  |  | ~geolocation
region | lat | lng | region | lat | lng
p_r17148268-400_ESP | 39.8074 | -5.693 | ESP-e_r17148268-400_ESP | 39.8074 | -5.693
p_w104370242-220_ESP | 43.167 | -8.3561 | ESP-e_w104370242-220_ESP | 43.167 | -8.3561
p_w124121964-220_ESP | 41.4732 | 2.0095 | ESP-e_w124121964-220_ESP | 41.4732 | 2.0095
p_w1262731213-220_ESP | 36.2479 | -5.4123 | ESP-e_w1262731213-220_ESP | 36.2479 | -5.4123
p_w127787669-400_ESP | 41.2173 | -0.28051 | ESP-e_w127787669-400_ESP | 41.2173 | -0.28051
p_w131323212_ESP | 39.5339 | 2.5064 | ESP-e_w131323212_ESP | 39.5339 | 2.5064
p_w156435509_ESP | 39.6411 | -0.23545 | ESP-e_w156435509_ESP | 39.6411 | -0.23545
p_w170424447-400_ESP | 37.6366 | -6.0974 | ESP-e_w170424447-400_ESP | 37.6366 | -6.0974
p_w171251565-400_ESP | 38.1472 | -0.94614 | ESP-e_w171251565-400_ESP | 38.1472 | -0.94614
p_w171560239-220_ESP | 39.0209 | -4.1079 | ESP-e_w171560239-220_ESP | 39.0209 | -4.1079
p_w202891403-220_ESP | 43.2187 | -3.0311 | ESP-e_w202891403-220_ESP | 43.2187 | -3.0311
p_w28308003-220_ESP | 40.5656 | -3.5961 | ESP-e_w28308003-220_ESP | 40.5656 | -3.5961
p_w48304858-220_ESP | 42.341 | -3.7808 | ESP-e_w48304858-220_ESP | 42.341 | -3.7808
p_w58928252-400_ESP | 42.573 | -6.5504 | ESP-e_w58928252-400_ESP | 42.573 | -6.5504
p_w85817084-400_ESP | 42.0719 | -4.5559 | ESP-e_w85817084-400_ESP | 42.0719 | -4.5559
p_ES37-400_ESP | 43.2373 | -1.9638 | ESP-e_ES37-400_ESP | 43.2373 | -1.9638
p_r17294958-220_ESP | 41.3012 | -6.4732 | ESP-e_r17294958-220_ESP | 41.3012 | -6.4732
p_w1154224087-225_ESP | 42.5165 | -0.35784 | ESP-e_w1154224087-225_ESP | 42.5165 | -0.35784
p_w135457230-400_ESP | 41.8682 | -8.2081 | ESP-e_w135457230-400_ESP | 41.8682 | -8.2081
p_w144767090-400_ESP | 38.3205 | -6.703 | ESP-e_w144767090-400_ESP | 38.3205 | -6.703
p_w170424446-400_ESP | 37.5482 | -7.2414 | ESP-e_w170424446-400_ESP | 37.5482 | -7.2414
p_w178294745-400_ESP | 41.9572 | 2.2824 | ESP-e_w178294745-400_ESP | 41.9572 | 2.2824
p_w256334221_ESP | 42.2304 | 2.9443 | ESP-e_w256334221_ESP | 42.2304 | 2.9443
p_w84526032-400_ESP | 39.6643 | -7.5332 | ESP-e_w84526032-400_ESP | 39.6643 | -7.5332
rez_spv_ESP_001 | 42.87 | -1.8989 | ESP-elc_spv_ESP_001 | 42.87 | -1.8989
rez_spv_ESP_002 | 42.9726 | -3.098 | ESP-elc_spv_ESP_002 | 42.9726 | -3.098
rez_spv_ESP_003 | 41.3949 | -3.2145 | ESP-elc_spv_ESP_003 | 41.3949 | -3.2145
rez_spv_ESP_004 | 42.0273 | -1.7736 | ESP-elc_spv_ESP_004 | 42.0273 | -1.7736
rez_spv_ESP_005 | 42.4709 | -3.541 | ESP-elc_spv_ESP_005 | 42.4709 | -3.541
rez_spv_ESP_006 | 42.1032 | 2.7165 | ESP-elc_spv_ESP_006 | 42.1032 | 2.7165
rez_spv_ESP_007 | 41.7341 | 1.5934 | ESP-elc_spv_ESP_007 | 41.7341 | 1.5934
rez_spv_ESP_008 | 42.2971 | -1.0401 | ESP-elc_spv_ESP_008 | 42.2971 | -1.0401
rez_spv_ESP_009 | 40.466 | -0.3114 | ESP-elc_spv_ESP_009 | 40.466 | -0.3114
rez_spv_ESP_010 | 41.4106 | -0.75799 | ESP-elc_spv_ESP_010 | 41.4106 | -0.75799
rez_spv_ESP_011 | 41.7767 | 0.29269 | ESP-elc_spv_ESP_011 | 41.7767 | 0.29269
rez_spv_ESP_012 | 39.5363 | -2.9983 | ESP-elc_spv_ESP_012 | 39.5363 | -2.9983
rez_spv_ESP_013 | 40.6801 | -1.8488 | ESP-elc_spv_ESP_013 | 40.6801 | -1.8488
rez_spv_ESP_014 | 38.1834 | -2.5602 | ESP-elc_spv_ESP_014 | 38.1834 | -2.5602
rez_spv_ESP_015 | 39.1755 | -1.3151 | ESP-elc_spv_ESP_015 | 39.1755 | -1.3151
rez_spv_ESP_016 | 37.7952 | -1.7676 | ESP-elc_spv_ESP_016 | 37.7952 | -1.7676
rez_spv_ESP_017 | 37.6877 | -6.1393 | ESP-elc_spv_ESP_017 | 37.6877 | -6.1393
rez_spv_ESP_018 | 36.8237 | -5.6137 | ESP-elc_spv_ESP_018 | 36.8237 | -5.6137
rez_spv_ESP_019 | 39.0728 | -6.1134 | ESP-elc_spv_ESP_019 | 39.0728 | -6.1134
rez_spv_ESP_020 | 38.8796 | -4.42 | ESP-elc_spv_ESP_020 | 38.8796 | -4.42
rez_spv_ESP_021 | 40.2296 | -4.9007 | ESP-elc_spv_ESP_021 | 40.2296 | -4.9007
rez_spv_ESP_022 | 42.9257 | -7.9027 | ESP-elc_spv_ESP_022 | 42.9257 | -7.9027
rez_spv_ESP_023 | 41.3887 | -4.4147 | ESP-elc_spv_ESP_023 | 41.3887 | -4.4147
rez_spv_ESP_024 | 40.8142 | -6.2176 | ESP-elc_spv_ESP_024 | 40.8142 | -6.2176
rez_spv_ESP_025 | 42.3701 | -5.7979 | ESP-elc_spv_ESP_025 | 42.3701 | -5.7979
rez_spv_ESP_026 | 42.8178 | -4.5116 | ESP-elc_spv_ESP_026 | 42.8178 | -4.5116
rez_won_ESP_001 | 39.861 | -3.6895 | ESP-elc_won_ESP_001 | 39.861 | -3.6895
rez_won_ESP_002 | 40.1033 | -6.2881 | ESP-elc_won_ESP_002 | 40.1033 | -6.2881
rez_won_ESP_003 | 40.4589 | -3.6858 | ESP-elc_won_ESP_003 | 40.4589 | -3.6858
rez_won_ESP_004 | 36.7751 | -4.1579 | ESP-elc_won_ESP_004 | 36.7751 | -4.1579
rez_won_ESP_005 | 37.2781 | -5.8848 | ESP-elc_won_ESP_005 | 37.2781 | -5.8848
rez_won_ESP_006 | 37.8052 | -4.6744 | ESP-elc_won_ESP_006 | 37.8052 | -4.6744
rez_won_ESP_007 | 37.7322 | -3.7979 | ESP-elc_won_ESP_007 | 37.7322 | -3.7979
rez_won_ESP_008 | 40.0027 | -4.9678 | ESP-elc_won_ESP_008 | 40.0027 | -4.9678
rez_won_ESP_009 | 38.7772 | -6.5507 | ESP-elc_won_ESP_009 | 38.7772 | -6.5507
rez_won_ESP_010 | 39.0798 | -4.8566 | ESP-elc_won_ESP_010 | 39.0798 | -4.8566
rez_won_ESP_011 | 43.0418 | -5.7909 | ESP-elc_won_ESP_011 | 43.0418 | -5.7909
rez_won_ESP_012 | 43.0801 | -2.4997 | ESP-elc_won_ESP_012 | 43.0801 | -2.4997
rez_won_ESP_013 | 42.7241 | -8.5857 | ESP-elc_won_ESP_013 | 42.7241 | -8.5857
rez_won_ESP_014 | 41.5273 | -4.6457 | ESP-elc_won_ESP_014 | 41.5273 | -4.6457
rez_won_ESP_015 | 37.3412 | -2.6594 | ESP-elc_won_ESP_015 | 37.3412 | -2.6594
rez_won_ESP_016 | 39.4541 | -0.63538 | ESP-elc_won_ESP_016 | 39.4541 | -0.63538
rez_won_ESP_017 | 38.1981 | -0.7797 | ESP-elc_won_ESP_017 | 38.1981 | -0.7797
rez_won_ESP_018 | 41.3543 | 1.8633 | ESP-elc_won_ESP_018 | 41.3543 | 1.8633
rez_won_ESP_019 | 41.8042 | 0.63246 | ESP-elc_won_ESP_019 | 41.8042 | 0.63246
rez_won_ESP_020 | 40.7044 | 0.23375 | ESP-elc_won_ESP_020 | 40.7044 | 0.23375
rez_won_ESP_021 | 40.0027 | -0.11838 | ESP-elc_won_ESP_021 | 40.0027 | -0.11838
rez_won_ESP_022 | 41.4161 | -2.1511 | ESP-elc_won_ESP_022 | 41.4161 | -2.1511
rez_won_ESP_023 | 42.7004 | -1.7397 | ESP-elc_won_ESP_023 | 42.7004 | -1.7397
rez_won_ESP_024 | 41.8932 | 2.9317 | ESP-elc_won_ESP_024 | 41.8932 | 2.9317
rez_won_ESP_025 | 41.8013 | 2.4234 | ESP-elc_won_ESP_025 | 41.8013 | 2.4234
rez_wof_ESP_001 | 37.3415 | -0.91207 | ESP-elc_wof_ESP_001 | 37.3415 | -0.91207
rez_wof_ESP_002 | 38.1926 | 0.35926 | ESP-elc_wof_ESP_002 | 38.1926 | 0.35926
rez_wof_ESP_003 | 39.1841 | 0.70037 | ESP-elc_wof_ESP_003 | 39.1841 | 0.70037
rez_wof_ESP_004 | 39.1423 | 2.3104 | ESP-elc_wof_ESP_004 | 39.1423 | 2.3104
rez_wof_ESP_005 | 40.5335 | 1.1476 | ESP-elc_wof_ESP_005 | 40.5335 | 1.1476
rez_wof_ESP_006 | 41.0776 | 2.4683 | ESP-elc_wof_ESP_006 | 41.0776 | 2.4683
rez_wof_ESP_007 | 39.7287 | 3.9831 | ESP-elc_wof_ESP_007 | 39.7287 | 3.9831
rez_wof_ESP_008 | 39.9234 | 3.4295 | ESP-elc_wof_ESP_008 | 39.9234 | 3.4295
rez_wof_ESP_009 | 36.1584 | -4.5034 | ESP-elc_wof_ESP_009 | 36.1584 | -4.5034
rez_wof_ESP_010 | 36.0493 | -2.8543 | ESP-elc_wof_ESP_010 | 36.0493 | -2.8543
rez_wof_ESP_011 | 37.0307 | -7.1759 | ESP-elc_wof_ESP_011 | 37.0307 | -7.1759
rez_wof_ESP_012 | 36.1232 | -6.7599 | ESP-elc_wof_ESP_012 | 36.1232 | -6.7599
rez_wof_ESP_013 | 43.8047 | -5.3984 | ESP-elc_wof_ESP_013 | 43.8047 | -5.3984
rez_wof_ESP_014 | 43.8962 | -2.277 | ESP-elc_wof_ESP_014 | 43.8962 | -2.277
rez_wof_ESP_015 | 42.5566 | 3.7692 | ESP-elc_wof_ESP_015 | 42.5566 | 3.7692
rez_wof_ESP_016 | 42.1987 | -9.2216 | ESP-elc_wof_ESP_016 | 42.1987 | -9.2216
rez_wof_ESP_017 | 43.8046 | -6.9499 | ESP-elc_wof_ESP_017 | 43.8046 | -6.9499
rez_wof_ESP_018 | 43.6095 | -8.7279 | ESP-elc_wof_ESP_018 | 43.6095 | -8.7279

## process_map_geo
~process_map |  |  | ~process_map |  |  | ~commodity_map
dimension | description | pset_set | pset_set | dimension | description | dimension | name | description
grid_node | p_r17148268-400_ESP | p_r17148268-400_ESP | p_r17148268-400_ESP | admin_1 | Centro (ES) | region_com | e_r17148268-400_ESP | e_r17148268-400_ESP
grid_node | p_w104370242-220_ESP | p_w104370242-220_ESP | p_w104370242-220_ESP | admin_1 | Noroeste | region_com | e_w104370242-220_ESP | e_w104370242-220_ESP
grid_node | p_w124121964-220_ESP | p_w124121964-220_ESP | p_w124121964-220_ESP | admin_1 | Este | region_com | e_w124121964-220_ESP | e_w124121964-220_ESP
grid_node | p_w1262731213-220_ESP | p_w1262731213-220_ESP | p_w1262731213-220_ESP | admin_1 | Sur | region_com | e_w1262731213-220_ESP | e_w1262731213-220_ESP
grid_node | p_w127787669-400_ESP | p_w127787669-400_ESP | p_w127787669-400_ESP | admin_1 | Noreste | region_com | e_w127787669-400_ESP | e_w127787669-400_ESP
grid_node | p_w131323212_ESP | p_w131323212_ESP | p_w131323212_ESP | admin_1 | Este | region_com | e_w131323212_ESP | e_w131323212_ESP
grid_node | p_w156435509_ESP | p_w156435509_ESP | p_w156435509_ESP | admin_1 | Este | region_com | e_w156435509_ESP | e_w156435509_ESP
grid_node | p_w170424447-400_ESP | p_w170424447-400_ESP | p_w170424447-400_ESP | admin_1 | Sur | region_com | e_w170424447-400_ESP | e_w170424447-400_ESP
grid_node | p_w171251565-400_ESP | p_w171251565-400_ESP | p_w171251565-400_ESP | admin_1 | Este | region_com | e_w171251565-400_ESP | e_w171251565-400_ESP
grid_node | p_w171560239-220_ESP | p_w171560239-220_ESP | p_w171560239-220_ESP | admin_1 | Centro (ES) | region_com | e_w171560239-220_ESP | e_w171560239-220_ESP
grid_node | p_w202891403-220_ESP | p_w202891403-220_ESP | p_w202891403-220_ESP | admin_1 | Noreste | region_com | e_w202891403-220_ESP | e_w202891403-220_ESP
grid_node | p_w28308003-220_ESP | p_w28308003-220_ESP | p_w28308003-220_ESP | admin_1 | Comunidad de Madrid | region_com | e_w28308003-220_ESP | e_w28308003-220_ESP
grid_node | p_w48304858-220_ESP | p_w48304858-220_ESP | p_w48304858-220_ESP | admin_1 | Centro (ES) | region_com | e_w48304858-220_ESP | e_w48304858-220_ESP
grid_node | p_w58928252-400_ESP | p_w58928252-400_ESP | p_w58928252-400_ESP | admin_1 | Centro (ES) | region_com | e_w58928252-400_ESP | e_w58928252-400_ESP
grid_node | p_w85817084-400_ESP | p_w85817084-400_ESP | p_w85817084-400_ESP | admin_1 | Centro (ES) | region_com | e_w85817084-400_ESP | e_w85817084-400_ESP
grid_node | p_ES37-400_ESP | p_ES37-400_ESP | p_ES37-400_ESP | admin_1 | Noreste | region_com | e_ES37-400_ESP | e_ES37-400_ESP
grid_node | p_r17294958-220_ESP | p_r17294958-220_ESP | p_r17294958-220_ESP | admin_1 | Continente | region_com | e_r17294958-220_ESP | e_r17294958-220_ESP
grid_node | p_w1154224087-225_ESP | p_w1154224087-225_ESP | p_w1154224087-225_ESP | admin_1 | Noreste | region_com | e_w1154224087-225_ESP | e_w1154224087-225_ESP
grid_node | p_w135457230-400_ESP | p_w135457230-400_ESP | p_w135457230-400_ESP | admin_1 | Continente | region_com | e_w135457230-400_ESP | e_w135457230-400_ESP
grid_node | p_w144767090-400_ESP | p_w144767090-400_ESP | p_w144767090-400_ESP | admin_1 | Centro (ES) | region_com | e_w144767090-400_ESP | e_w144767090-400_ESP
grid_node | p_w170424446-400_ESP | p_w170424446-400_ESP | p_w170424446-400_ESP | admin_1 | Sur | region_com | e_w170424446-400_ESP | e_w170424446-400_ESP
grid_node | p_w178294745-400_ESP | p_w178294745-400_ESP | p_w178294745-400_ESP | admin_1 | Este | region_com | e_w178294745-400_ESP | e_w178294745-400_ESP
grid_node | p_w256334221_ESP | p_w256334221_ESP | p_w256334221_ESP | admin_1 | Este | region_com | e_w256334221_ESP | e_w256334221_ESP
grid_node | p_w84526032-400_ESP | p_w84526032-400_ESP | p_w84526032-400_ESP | admin_1 | Centro (ES) | region_com | e_w84526032-400_ESP | e_w84526032-400_ESP
grid_node | rez_spv_ESP_001 | rez_spv_ESP_001 | rez_spv_ESP_001 | admin_1 | Noreste | region_com | elc_spv_ESP_001 | elc_spv_ESP_001
grid_node | rez_spv_ESP_002 | rez_spv_ESP_002 | rez_spv_ESP_002 | admin_1 | Centro (ES) | region_com | elc_spv_ESP_002 | elc_spv_ESP_002
grid_node | rez_spv_ESP_003 | rez_spv_ESP_003 | rez_spv_ESP_003 | admin_1 | Centro (ES) | region_com | elc_spv_ESP_003 | elc_spv_ESP_003
grid_node | rez_spv_ESP_004 | rez_spv_ESP_004 | rez_spv_ESP_004 | admin_1 | Noreste | region_com | elc_spv_ESP_004 | elc_spv_ESP_004
grid_node | rez_spv_ESP_005 | rez_spv_ESP_005 | rez_spv_ESP_005 | admin_1 | Centro (ES) | region_com | elc_spv_ESP_005 | elc_spv_ESP_005
grid_node | rez_spv_ESP_006 | rez_spv_ESP_006 | rez_spv_ESP_006 | admin_1 | Este | region_com | elc_spv_ESP_006 | elc_spv_ESP_006
grid_node | rez_spv_ESP_007 | rez_spv_ESP_007 | rez_spv_ESP_007 | admin_1 | Este | region_com | elc_spv_ESP_007 | elc_spv_ESP_007
grid_node | rez_spv_ESP_008 | rez_spv_ESP_008 | rez_spv_ESP_008 | admin_1 | Noreste | region_com | elc_spv_ESP_008 | elc_spv_ESP_008
grid_node | rez_spv_ESP_009 | rez_spv_ESP_009 | rez_spv_ESP_009 | admin_1 | Noreste | region_com | elc_spv_ESP_009 | elc_spv_ESP_009
grid_node | rez_spv_ESP_010 | rez_spv_ESP_010 | rez_spv_ESP_010 | admin_1 | Noreste | region_com | elc_spv_ESP_010 | elc_spv_ESP_010
grid_node | rez_spv_ESP_011 | rez_spv_ESP_011 | rez_spv_ESP_011 | admin_1 | Noreste | region_com | elc_spv_ESP_011 | elc_spv_ESP_011
grid_node | rez_spv_ESP_012 | rez_spv_ESP_012 | rez_spv_ESP_012 | admin_1 | Centro (ES) | region_com | elc_spv_ESP_012 | elc_spv_ESP_012
grid_node | rez_spv_ESP_013 | rez_spv_ESP_013 | rez_spv_ESP_013 | admin_1 | Centro (ES) | region_com | elc_spv_ESP_013 | elc_spv_ESP_013
grid_node | rez_spv_ESP_014 | rez_spv_ESP_014 | rez_spv_ESP_014 | admin_1 | Sur | region_com | elc_spv_ESP_014 | elc_spv_ESP_014
grid_node | rez_spv_ESP_015 | rez_spv_ESP_015 | rez_spv_ESP_015 | admin_1 | Centro (ES) | region_com | elc_spv_ESP_015 | elc_spv_ESP_015
grid_node | rez_spv_ESP_016 | rez_spv_ESP_016 | rez_spv_ESP_016 | admin_1 | Sur | region_com | elc_spv_ESP_016 | elc_spv_ESP_016
grid_node | rez_spv_ESP_017 | rez_spv_ESP_017 | rez_spv_ESP_017 | admin_1 | Sur | region_com | elc_spv_ESP_017 | elc_spv_ESP_017
grid_node | rez_spv_ESP_018 | rez_spv_ESP_018 | rez_spv_ESP_018 | admin_1 | Sur | region_com | elc_spv_ESP_018 | elc_spv_ESP_018
grid_node | rez_spv_ESP_019 | rez_spv_ESP_019 | rez_spv_ESP_019 | admin_1 | Centro (ES) | region_com | elc_spv_ESP_019 | elc_spv_ESP_019
grid_node | rez_spv_ESP_020 | rez_spv_ESP_020 | rez_spv_ESP_020 | admin_1 | Centro (ES) | region_com | elc_spv_ESP_020 | elc_spv_ESP_020
grid_node | rez_spv_ESP_021 | rez_spv_ESP_021 | rez_spv_ESP_021 | admin_1 | Centro (ES) | region_com | elc_spv_ESP_021 | elc_spv_ESP_021
grid_node | rez_spv_ESP_022 | rez_spv_ESP_022 | rez_spv_ESP_022 | admin_1 | Noroeste | region_com | elc_spv_ESP_022 | elc_spv_ESP_022
grid_node | rez_spv_ESP_023 | rez_spv_ESP_023 | rez_spv_ESP_023 | admin_1 | Centro (ES) | region_com | elc_spv_ESP_023 | elc_spv_ESP_023
grid_node | rez_spv_ESP_024 | rez_spv_ESP_024 | rez_spv_ESP_024 | admin_1 | Centro (ES) | region_com | elc_spv_ESP_024 | elc_spv_ESP_024
grid_node | rez_spv_ESP_025 | rez_spv_ESP_025 | rez_spv_ESP_025 | admin_1 | Centro (ES) | region_com | elc_spv_ESP_025 | elc_spv_ESP_025
grid_node | rez_spv_ESP_026 | rez_spv_ESP_026 | rez_spv_ESP_026 | admin_1 | Centro (ES) | region_com | elc_spv_ESP_026 | elc_spv_ESP_026
grid_node | rez_won_ESP_001 | rez_won_ESP_001 | rez_won_ESP_001 | admin_1 | Centro (ES) | region_com | elc_won_ESP_001 | elc_won_ESP_001
grid_node | rez_won_ESP_002 | rez_won_ESP_002 | rez_won_ESP_002 | admin_1 | Centro (ES) | region_com | elc_won_ESP_002 | elc_won_ESP_002
grid_node | rez_won_ESP_003 | rez_won_ESP_003 | rez_won_ESP_003 | admin_1 | Comunidad de Madrid | region_com | elc_won_ESP_003 | elc_won_ESP_003
grid_node | rez_won_ESP_004 | rez_won_ESP_004 | rez_won_ESP_004 | admin_1 | Sur | region_com | elc_won_ESP_004 | elc_won_ESP_004
grid_node | rez_won_ESP_005 | rez_won_ESP_005 | rez_won_ESP_005 | admin_1 | Sur | region_com | elc_won_ESP_005 | elc_won_ESP_005
grid_node | rez_won_ESP_006 | rez_won_ESP_006 | rez_won_ESP_006 | admin_1 | Sur | region_com | elc_won_ESP_006 | elc_won_ESP_006
grid_node | rez_won_ESP_007 | rez_won_ESP_007 | rez_won_ESP_007 | admin_1 | Sur | region_com | elc_won_ESP_007 | elc_won_ESP_007
grid_node | rez_won_ESP_008 | rez_won_ESP_008 | rez_won_ESP_008 | admin_1 | Centro (ES) | region_com | elc_won_ESP_008 | elc_won_ESP_008
grid_node | rez_won_ESP_009 | rez_won_ESP_009 | rez_won_ESP_009 | admin_1 | Centro (ES) | region_com | elc_won_ESP_009 | elc_won_ESP_009
grid_node | rez_won_ESP_010 | rez_won_ESP_010 | rez_won_ESP_010 | admin_1 | Centro (ES) | region_com | elc_won_ESP_010 | elc_won_ESP_010
grid_node | rez_won_ESP_011 | rez_won_ESP_011 | rez_won_ESP_011 | admin_1 | Noroeste | region_com | elc_won_ESP_011 | elc_won_ESP_011
grid_node | rez_won_ESP_012 | rez_won_ESP_012 | rez_won_ESP_012 | admin_1 | Noreste | region_com | elc_won_ESP_012 | elc_won_ESP_012
grid_node | rez_won_ESP_013 | rez_won_ESP_013 | rez_won_ESP_013 | admin_1 | Noroeste | region_com | elc_won_ESP_013 | elc_won_ESP_013
grid_node | rez_won_ESP_014 | rez_won_ESP_014 | rez_won_ESP_014 | admin_1 | Centro (ES) | region_com | elc_won_ESP_014 | elc_won_ESP_014
grid_node | rez_won_ESP_015 | rez_won_ESP_015 | rez_won_ESP_015 | admin_1 | Sur | region_com | elc_won_ESP_015 | elc_won_ESP_015
grid_node | rez_won_ESP_016 | rez_won_ESP_016 | rez_won_ESP_016 | admin_1 | Este | region_com | elc_won_ESP_016 | elc_won_ESP_016
grid_node | rez_won_ESP_017 | rez_won_ESP_017 | rez_won_ESP_017 | admin_1 | Este | region_com | elc_won_ESP_017 | elc_won_ESP_017
grid_node | rez_won_ESP_018 | rez_won_ESP_018 | rez_won_ESP_018 | admin_1 | Este | region_com | elc_won_ESP_018 | elc_won_ESP_018
grid_node | rez_won_ESP_019 | rez_won_ESP_019 | rez_won_ESP_019 | admin_1 | Este | region_com | elc_won_ESP_019 | elc_won_ESP_019
grid_node | rez_won_ESP_020 | rez_won_ESP_020 | rez_won_ESP_020 | admin_1 | Este | region_com | elc_won_ESP_020 | elc_won_ESP_020
grid_node | rez_won_ESP_021 | rez_won_ESP_021 | rez_won_ESP_021 | admin_1 | Este | region_com | elc_won_ESP_021 | elc_won_ESP_021
grid_node | rez_won_ESP_022 | rez_won_ESP_022 | rez_won_ESP_022 | admin_1 | Centro (ES) | region_com | elc_won_ESP_022 | elc_won_ESP_022
grid_node | rez_won_ESP_023 | rez_won_ESP_023 | rez_won_ESP_023 | admin_1 | Noreste | region_com | elc_won_ESP_023 | elc_won_ESP_023
grid_node | rez_won_ESP_024 | rez_won_ESP_024 | rez_won_ESP_024 | admin_1 | Este | region_com | elc_won_ESP_024 | elc_won_ESP_024
grid_node | rez_won_ESP_025 | rez_won_ESP_025 | rez_won_ESP_025 | admin_1 | Este | region_com | elc_won_ESP_025 | elc_won_ESP_025
grid_node | rez_wof_ESP_001 | rez_wof_ESP_001 | rez_wof_ESP_001 | admin_1 | Unknown | region_com | elc_wof_ESP_001 | elc_wof_ESP_001
grid_node | rez_wof_ESP_002 | rez_wof_ESP_002 | rez_wof_ESP_002 | admin_1 | Unknown | region_com | elc_wof_ESP_002 | elc_wof_ESP_002
grid_node | rez_wof_ESP_003 | rez_wof_ESP_003 | rez_wof_ESP_003 | admin_1 | Unknown | region_com | elc_wof_ESP_003 | elc_wof_ESP_003
grid_node | rez_wof_ESP_004 | rez_wof_ESP_004 | rez_wof_ESP_004 | admin_1 | Unknown | region_com | elc_wof_ESP_004 | elc_wof_ESP_004
grid_node | rez_wof_ESP_005 | rez_wof_ESP_005 | rez_wof_ESP_005 | admin_1 | Unknown | region_com | elc_wof_ESP_005 | elc_wof_ESP_005
grid_node | rez_wof_ESP_006 | rez_wof_ESP_006 | rez_wof_ESP_006 | admin_1 | Unknown | region_com | elc_wof_ESP_006 | elc_wof_ESP_006
grid_node | rez_wof_ESP_007 | rez_wof_ESP_007 | rez_wof_ESP_007 | admin_1 | Unknown | region_com | elc_wof_ESP_007 | elc_wof_ESP_007
grid_node | rez_wof_ESP_008 | rez_wof_ESP_008 | rez_wof_ESP_008 | admin_1 | Unknown | region_com | elc_wof_ESP_008 | elc_wof_ESP_008
grid_node | rez_wof_ESP_009 | rez_wof_ESP_009 | rez_wof_ESP_009 | admin_1 | Unknown | region_com | elc_wof_ESP_009 | elc_wof_ESP_009
grid_node | rez_wof_ESP_010 | rez_wof_ESP_010 | rez_wof_ESP_010 | admin_1 | Unknown | region_com | elc_wof_ESP_010 | elc_wof_ESP_010
grid_node | rez_wof_ESP_011 | rez_wof_ESP_011 | rez_wof_ESP_011 | admin_1 | Unknown | region_com | elc_wof_ESP_011 | elc_wof_ESP_011
grid_node | rez_wof_ESP_012 | rez_wof_ESP_012 | rez_wof_ESP_012 | admin_1 | Unknown | region_com | elc_wof_ESP_012 | elc_wof_ESP_012
grid_node | rez_wof_ESP_013 | rez_wof_ESP_013 | rez_wof_ESP_013 | admin_1 | Unknown | region_com | elc_wof_ESP_013 | elc_wof_ESP_013
grid_node | rez_wof_ESP_014 | rez_wof_ESP_014 | rez_wof_ESP_014 | admin_1 | Unknown | region_com | elc_wof_ESP_014 | elc_wof_ESP_014
grid_node | rez_wof_ESP_015 | rez_wof_ESP_015 | rez_wof_ESP_015 | admin_1 | Unknown | region_com | elc_wof_ESP_015 | elc_wof_ESP_015
grid_node | rez_wof_ESP_016 | rez_wof_ESP_016 | rez_wof_ESP_016 | admin_1 | Unknown | region_com | elc_wof_ESP_016 | elc_wof_ESP_016
grid_node | rez_wof_ESP_017 | rez_wof_ESP_017 | rez_wof_ESP_017 | admin_1 | Unknown | region_com | elc_wof_ESP_017 | elc_wof_ESP_017
grid_node | rez_wof_ESP_018 | rez_wof_ESP_018 | rez_wof_ESP_018 | admin_1 | Unknown | region_com | elc_wof_ESP_018 | elc_wof_ESP_018

## TS_Defs
~TS_Defs
Attribute | WAttribute | PSET_Set | PSET_PN | PSET_PD | PSET_CI | PSET_CO | CSET_Set | CSET_CN | CSET_CD | Unit | TS | UC_N | Name | Desc | Ldesc | show_me | discard
VAR_CAP |  | ELE,STG,IRE | -ElcAgg*,-*EV*,-g[_]* | [6 empty] | GW |  |  | Elec Capacity
VAR_NCAP |  | ELE,STG,IRE | -ElcAgg*,-*EV*,-g[_]* | [6 empty] | GW |  |  | Elec New Capacity |  |  |  |  | group_by
VAR_FOUT |  | ELE,IRE | -ElcAgg*,-*EV*,-g[_]* |  |  |  |  | ELC,ELC_???[_]???*,e[_]* |  | TWh |  |  | Elec Production |  |  |  |  | p | process
VAR_FIN |  | ELE | -ElcAgg*,-*EV*,-g[_]* |  |  |  | NRG |  |  | TWh |  |  | Elec Fuel Consumption
VAR_POUT |  | ELE,STG,IRE,-Grid |  |  | -COAL |  | NRG | -elc_roadtransport |  | TWh2GW |  |  | Power |  |  | t
VAR_POUT |  | ELE,STG,IRE,-Grid |  |  | COAL |  | NRG | -elc_roadtransport |  | TWh2GW |  |  | Power |  |  | t,p
VAR_FOUT | [7 empty] | CO2 |  | kt |  |  | CO2_emission
VAR_FOUT | [7 empty] | CO2Captured |  | ktneg |  |  | CO2_captured
Cap_New |  | ELE,STG,IRE,grid,aggregators | -ElcAgg*,-*EV* | [6 empty] | m$2020 |  | LUMPINV | Cost_Inv_lumpsum
Cost_Inv |  | ELE,STG,IRE,grid,aggregators | -ElcAgg*,-*EV* | [6 empty] | m$2020 |  |  | Cost_Investment
Cost_Dec |  | ELE,STG,IRE,grid,aggregators | -ElcAgg*,-*EV* | [6 empty] | m$2020 |  |  | Cost_Investment
Cost_Act |  | ELE,STG,IRE | -ElcAgg*,-*EV* | [6 empty] | m$2020 |  |  | Cost_Variable
Cost_Flo |  | ELE,STG,IRE | -ElcAgg*,-*EV* | [6 empty] | m$2020 |  |  | Cost_Variable
Cost_Fom |  | ELE,STG,IRE | -ElcAgg*,-*EV* | [6 empty] | m$2020 |  |  | Cost_Fixed
Val_Flo |  | ELE | [5 empty] | coal,gas,oil,bioenergy |  | m$2020 |  |  | Cost_Fuel
EQ_COMBALM | VAR_COMPRD | [5 empty] | NRG | coal,gas,oil,bioenergy |  | $/MWh |  |  | Price_Fuel |  | Prices of all NRG - native TS | ct
EQ_COMBALM | VAR_COMPRD | [6 empty] | co2net |  | 000$/t |  |  | Price_CO2
EQ_COMBALM | VAR_COMPRD | [5 empty] | NRG | e[_]*,ELC |  | $/MWh |  |  | Price_Electricity |  | Marginal value of produced electricity | t
User_conFXM | [9 empty] | m$/UCU |  |  | UC_shadowprice |  | shadow prices of all Ucs | u
VAR_NCAPR | VAR_NCAP | [8 empty] | $/MWh |  |  | LCOE |  |  | p
Reg_wobj | [9 empty] | m$2020 |  |  | SysCost_NPV |  |  | u
Reg_ACost | [9 empty] | m$2020 |  |  | SysCost_Annual |  |  | u
VAR_CAP |  | grid,aggregators | [7 empty] | GW |  |  | Grid Capacity
VAR_NCAP |  | grid,aggregators | [7 empty] | GW |  |  | Grid New Capacity
VAR_FIN |  |  | e_dem*,ev_bat*,H2Prd* |  |  |  |  | e* |  | TWh |  |  | Demand
VAR_FIN | [7 empty] | ELC_???[_]???*,e[_]* |  | TWh |  |  | ~tradeflow_exp |  | internal variable to enable grid flows visualization | p,c
VAR_FOUT | [7 empty] | ELC_???[_]???*,e[_]* |  | TWh |  |  | ~tradeflow_imp |  | internal variable to enable grid flows visualization | p,c
VAR_CAP |  |  |  |  | e[_]* | e[_]* |  |  |  | GW |  |  | ~tradeflow_cap |  | internal variable to enable grid capacity visualization | p
VAR_NCAP |  |  |  |  | e[_]* | e[_]* |  |  |  | GW |  |  | ~tradeflow_ncap |  | internal variable to enable grid new capacity visualization | p

## TS_ratios
~TS_Ratios
var_num | var_den | Name | Unit | show_me | ignore | include_null | include_dim | Ldesc
Elec Production | Elec Capacity | Capacity_factor | Twh/GW | p |  | y | p
Note on I2: Amit Kanudia: 18-04-2022 default is Yes

## Sankey
DeACT TS_Defs: Snk_attr=SANKEY Grid Flows
Attribute | PSET_Set | PSET_PN | PSET_PD | PSET_CI | PSET_CO | CSET_Set | CSET_CN | CSET_CD | Unit | TS | UC_N | Name | Desc | Ldesc | show_me | ignore | T_neg_andor | downscale_option
VAR_FOUT | CCGT,Int Comb,Gas_Oil Steam,OCGT (Peaker),Subcritical Coal,Supercritical Coal,IGCC,Bio Power,Solar Util,Wind onshore,Wind offshore,Geothermal P,Hydro Dam,Hydro RoR,Nuclear P,Nuclear SMR,Hydro pumped stg,Util Batt Stg,EV Batt,Demand,Transformers Dn,Transformers Up,Grid-220V,Grid-400V,Grid-380V,Grid-225V,Grid-330V,Grid-275V,Grid-420V,Grid-300V,Grid-500V,Grid-750V,Grid-450V,Grid-515V,Grid-525V,Grid-320V,Grid-150V,Grid-270V,Grid-350V,Grid-250V,Grid-200V,Grid-236V,Grid-600V,Aggregators,DUMMY_IMP |  |  |  |  | Elec-220V,Elec-400V,Elec-380V,Elec-225V,Elec-330V,Elec-275V,Elec-420V,Elec-300V,Elec-500V,Elec-750V,Elec-450V,Elec-515V,Elec-525V,Elec-320V,Elec-150V,Elec-270V,Elec-350V,Elec-250V,Elec-200V,Elec-236V,Elec-600V,Solar elec,Wind elec,hydrogen,ELC,buildings,industry,transport,EVs,fossil,renewable,bioenergy,nuclear |  |  | TWh |  |  | <cset>_Src_<pset> | [5 empty] | -1
VAR_FIN | CCGT,Int Comb,Gas_Oil Steam,OCGT (Peaker),Subcritical Coal,Supercritical Coal,IGCC,Bio Power,Solar Util,Wind onshore,Wind offshore,Geothermal P,Hydro Dam,Hydro RoR,Nuclear P,Nuclear SMR,Hydro pumped stg,Util Batt Stg,EV Batt,Demand,Transformers Dn,Transformers Up,Grid-220V,Grid-400V,Grid-380V,Grid-225V,Grid-330V,Grid-275V,Grid-420V,Grid-300V,Grid-500V,Grid-750V,Grid-450V,Grid-515V,Grid-525V,Grid-320V,Grid-150V,Grid-270V,Grid-350V,Grid-250V,Grid-200V,Grid-236V,Grid-600V,Aggregators,DUMMY_IMP |  |  |  |  | Elec-220V,Elec-400V,Elec-380V,Elec-225V,Elec-330V,Elec-275V,Elec-420V,Elec-300V,Elec-500V,Elec-750V,Elec-450V,Elec-515V,Elec-525V,Elec-320V,Elec-150V,Elec-270V,Elec-350V,Elec-250V,Elec-200V,Elec-236V,Elec-600V,Solar elec,Wind elec,hydrogen,ELC,buildings,industry,transport,EVs,fossil,renewable,bioenergy,nuclear |  |  | TWh |  |  | <cset>_Snk_<pset> | [5 empty] | -1
~TS_Defs: Snk_attr=SANKEY whole system
Attribute | PSET_Set | PSET_PN | PSET_PD | PSET_CI | PSET_CO | CSET_Set | CSET_CN | CSET_CD | Unit | TS | UC_N | Name | Desc | Ldesc | show_me | ignore | T_neg_andor | downscale_option
* | Fuels
VAR_FOUT |  |  |  |  | bioenergy,coal,gas,geothermal,hydro,hydrogen,nuclear,oil,solar,windon,windoff |  | bioenergy,coal,gas,geothermal,hydro,hydrogen,nuclear,oil,solar,windon,windoff |  | TWh |  |  | <gen_cname>_src_<gen_pname> | [5 empty] | -1
VAR_FIN | CCGT,Int Comb,Gas_Oil Steam,OCGT (Peaker),Subcritical Coal,Supercritical Coal,IGCC,Bio Power,Solar Util,Wind onshore,Wind offshore,Geothermal P,Hydro Dam,Hydro RoR,Nuclear P,Nuclear SMR,Hydro pumped stg,Util Batt Stg,EV Batt,Demand,Transformers Dn,Transformers Up,Grid-220V,Grid-400V,Grid-380V,Grid-225V,Grid-330V,Grid-275V,Grid-420V,Grid-300V,Grid-500V,Grid-750V,Grid-450V,Grid-515V,Grid-525V,Grid-320V,Grid-150V,Grid-270V,Grid-350V,Grid-250V,Grid-200V,Grid-236V,Grid-600V,Aggregators,DUMMY_IMP | [5 empty] | bioenergy,coal,gas,geothermal,hydro,hydrogen,nuclear,oil,solar,windon,windoff |  | TWh |  |  | <gen_cname>_snk_<pset> | [5 empty] | -1
* | Electricity
VAR_FOUT | CCGT,Int Comb,Gas_Oil Steam,OCGT (Peaker),Subcritical Coal,Supercritical Coal,IGCC,Bio Power,Solar Util,Wind onshore,Wind offshore,Geothermal P,Hydro Dam,Hydro RoR,Nuclear P,Nuclear SMR,Hydro pumped stg,Util Batt Stg,EV Batt,Demand,Transformers Dn,Transformers Up,Grid-220V,Grid-400V,Grid-380V,Grid-225V,Grid-330V,Grid-275V,Grid-420V,Grid-300V,Grid-500V,Grid-750V,Grid-450V,Grid-515V,Grid-525V,Grid-320V,Grid-150V,Grid-270V,Grid-350V,Grid-250V,Grid-200V,Grid-236V,Grid-600V,Aggregators,DUMMY_IMP |  |  |  |  | Elec-220V,Elec-400V,Elec-380V,Elec-225V,Elec-330V,Elec-275V,Elec-420V,Elec-300V,Elec-500V,Elec-750V,Elec-450V,Elec-515V,Elec-525V,Elec-320V,Elec-150V,Elec-270V,Elec-350V,Elec-250V,Elec-200V,Elec-236V,Elec-600V,Solar elec,Wind elec,hydrogen,ELC,buildings,industry,transport,EVs |  |  | TWh |  |  | <cset>_src_<pset> | [5 empty] | -1
VAR_FIN | CCGT,Int Comb,Gas_Oil Steam,OCGT (Peaker),Subcritical Coal,Supercritical Coal,IGCC,Bio Power,Solar Util,Wind onshore,Wind offshore,Geothermal P,Hydro Dam,Hydro RoR,Nuclear P,Nuclear SMR,Hydro pumped stg,Util Batt Stg,EV Batt,Demand,Transformers Dn,Transformers Up,Grid-220V,Grid-400V,Grid-380V,Grid-225V,Grid-330V,Grid-275V,Grid-420V,Grid-300V,Grid-500V,Grid-750V,Grid-450V,Grid-515V,Grid-525V,Grid-320V,Grid-150V,Grid-270V,Grid-350V,Grid-250V,Grid-200V,Grid-236V,Grid-600V,Aggregators,DUMMY_IMP |  |  |  |  | Elec-220V,Elec-400V,Elec-380V,Elec-225V,Elec-330V,Elec-275V,Elec-420V,Elec-300V,Elec-500V,Elec-750V,Elec-450V,Elec-515V,Elec-525V,Elec-320V,Elec-150V,Elec-270V,Elec-350V,Elec-250V,Elec-200V,Elec-236V,Elec-600V,Solar elec,Wind elec,hydrogen,ELC,buildings,industry,transport,EVs |  |  | TWh |  |  | <cset>_snk_<pset> | [5 empty] | -1
* | Hydrogen
VAR_FOUT |  |  |  |  | hydrogen |  | hydrogen |  | TWh |  |  | <gen_cname>_src_<gen_pname> | [5 empty] | -1
VAR_FIN |  |  |  |  | hydrogen | Elec-220V,Elec-400V,Elec-380V,Elec-225V,Elec-330V,Elec-275V,Elec-420V,Elec-300V,Elec-500V,Elec-750V,Elec-450V,Elec-515V,Elec-525V,Elec-320V,Elec-150V,Elec-270V,Elec-350V,Elec-250V,Elec-200V,Elec-236V,Elec-600V,Solar elec,Wind elec,hydrogen,ELC,buildings,industry,transport,EVs,fossil,renewable,bioenergy,nuclear |  |  | TWh |  |  | <cset>_snk_<gen_pname> | [5 empty] | -1
VAR_FIN |  |  |  | hydrogen |  |  | hydrogen |  | TWh |  |  | <gen_cname>_snk_<gen_pname> | [5 empty] | -1

## PSet_MAP
~Pset_Map
Pset | Desc | Ldesc
CCGT | CCGT
Int Comb | Int Comb
Gas_Oil Steam | Gas_Oil Steam
OCGT (Peaker) | OCGT (Peaker)
Subcritical Coal | Subcritical Coal
Supercritical Coal | Supercritical Coal
IGCC | IGCC
Bio Power | Bio Power
Solar Util | Solar Util
Wind onshore | Onshore Wind
Wind offshore | Offshore Wind
Geothermal P | Geothermal P
Hydro Dam | Hydro Dam
Hydro RoR | Hydro RoR
Nuclear P | Nuclear P
Nuclear SMR | Nuclear SMR
Hydro pumped stg | Hydro pumped stg
Util Batt Stg | Util Batt Stg
EV Batt | EV Batt
Demand | Demand
Transformers Dn | Transformers Dn
Transformers Up | Transformers Up
Grid-220V | Grid-220V
Grid-400V | Grid-400V
Grid-380V | Grid-380V
Grid-225V | Grid-225V
Grid-330V | Grid-330V
Grid-275V | Grid-275V
Grid-420V | Grid-420V
Grid-300V | Grid-300V
Grid-500V | Grid-500V
Grid-750V | Grid-750V
Grid-450V | Grid-450V
Grid-515V | Grid-515V
Grid-525V | Grid-525V
Grid-320V | Grid-320V
Grid-150V | Grid-150V
Grid-270V | Grid-270V
Grid-350V | Grid-350V
Grid-250V | Grid-250V
Grid-200V | Grid-200V
Grid-236V | Grid-236V
Grid-600V | Grid-600V
Aggregators | Aggregators
DUMMY_IMP | DUMMY_IMP

## CSET_MAP
~Cset_Map
Cset | Desc | Ldesc
Elec-220V | Elec-220V
Elec-400V | Elec-400V
Elec-380V | Elec-380V
Elec-225V | Elec-225V
Elec-330V | Elec-330V
Elec-275V | Elec-275V
Elec-420V | Elec-420V
Elec-300V | Elec-300V
Elec-500V | Elec-500V
Elec-750V | Elec-750V
Elec-450V | Elec-450V
Elec-515V | Elec-515V
Elec-525V | Elec-525V
Elec-320V | Elec-320V
Elec-150V | Elec-150V
Elec-270V | Elec-270V
Elec-350V | Elec-350V
Elec-250V | Elec-250V
Elec-200V | Elec-200V
Elec-236V | Elec-236V
Elec-600V | Elec-600V
Solar elec | Electricity
Wind elec | Electricity
hydrogen | hydrogen
ELC | Electricity
buildings | buildings
industry | industry
transport | transport
EVs | EVs
fossil | fossil
renewable | renewable
bioenergy | bioenergy
nuclear | nuclear

## CName_MAP
~CName_Map
CName | Desc | Ldesc
bioenergy | bioenergy
coal | coal
gas | gas
geothermal | geothermal
hydro | hydro
hydrogen | hydrogen
nuclear | nuclear
oil | oil
solar | solar
windon | wind onshore
windoff | wind offshore

## timeslice map
~Timeslice_Map
dimension | name | description
ts_season | S01* | S01
ts_season | S02* | S02
ts_season | S03* | S03
ts_season | S04* | S04
ts_season | S05* | S05
ts_season | S06* | S06
ts_season | S07* | S07
ts_season | S08* | S08
ts_season | S09* | S09
ts_season | S10* | S10
ts_season | S11* | S11
ts_season | S12* | S12
ts_type | S??a* | aggregated
ts_type | S??b* | type - b
ts_type | S??c* | type - c
ts_type | S??d* | type - d
ts_type | S??e* | type - e
ts_type | S??f* | type - f
ts_type | S??g* | type - g
ts_type | S??h* | type - h
ts_type | S??i* | type - i
ts_type | S??j* | type - j
ts_type | S??k* | type - k
ts_type | S??l* | type - l
ts_type | S??m* | type - m
ts_type | S??n* | type - n
ts_type | S??o* | type - o
ts_type | S??p* | type - p

## process map
~process_map
dimension | name | description | pset_set | pset_ci | pset_co | pset_pd
old_new | * | new
old_new | ep* | old
Tech |  | CCGT | CCGT
Tech |  | Int Comb | Int Comb
Tech |  | Gas_Oil Steam | Gas_Oil Steam
Tech |  | OCGT (Peaker) | OCGT (Peaker)
Tech |  | Subcritical Coal | Subcritical Coal
Tech |  | Supercritical Coal | Supercritical Coal
Tech |  | IGCC | IGCC
Tech |  | Bio Power | Bio Power
Tech |  | Solar Util | Solar Util
Tech |  | Wind onshore | Wind onshore
Tech |  | Wind offshore | Wind offshore
Tech |  | Geothermal P | Geothermal P
Tech |  | Hydro Dam | Hydro Dam
Tech |  | Hydro RoR | Hydro RoR
Tech |  | Nuclear P | Nuclear P
Tech |  | Nuclear SMR | Nuclear SMR
Tech |  | Hydro pumped stg | Hydro pumped stg
Tech |  | Util Batt Stg | Util Batt Stg
Tech |  | EV Batt | EV Batt
Tech |  | Demand | Demand
Tech |  | Transformers Dn | Transformers Dn
Tech |  | Transformers Up | Transformers Up
Tech |  | Grid-220V | Grid-220V
Tech |  | Grid-400V | Grid-400V
Tech |  | Grid-380V | Grid-380V
Tech |  | Grid-225V | Grid-225V
Tech |  | Grid-330V | Grid-330V
Tech |  | Grid-275V | Grid-275V
Tech |  | Grid-420V | Grid-420V
Tech |  | Grid-300V | Grid-300V
Tech |  | Grid-500V | Grid-500V
Tech |  | Grid-750V | Grid-750V
Tech |  | Grid-450V | Grid-450V
Tech |  | Grid-515V | Grid-515V
Tech |  | Grid-525V | Grid-525V
Tech |  | Grid-320V | Grid-320V
Tech |  | Grid-150V | Grid-150V
Tech |  | Grid-270V | Grid-270V
Tech |  | Grid-350V | Grid-350V
Tech |  | Grid-250V | Grid-250V
Tech |  | Grid-200V | Grid-200V
Tech |  | Grid-236V | Grid-236V
Tech |  | Grid-600V | Grid-600V
Tech |  | Aggregators | Aggregators
Tech |  | DUMMY_IMP | DUMMY_IMP
Tech | *ccs* | Coal CCS |  | coal
Tech | *ccs* | Gas CCS |  | gas
Tech | *ccs-rf* | Coal CCS Retrofit |  | coal
Tech | *ccs-rf* | Gas CCS Retrofit |  | gas
Tech | ElcAgg_Solar | Solar
Tech | ElcAgg_Wind | Wind
Tech | Trd* | Trade
Sector | e_dem* | Industry and Buildings
Sector | ev_bat* | EV Batt
Sector | H2Prd* | Hydrogen
Tech_origin | * | VerveStacks
Tech_origin | ep_* | GEM_operating
Tech_origin | en_pc_* | GEM_pre-constr
Tech_origin | ep_m_* | GEM_mothballed
Tech_origin | en_a_* | GEM_announced
Tech_origin | en_can_* | GEM_cancelled
Tech_origin | en_she_* | GEM_shelved
Tech_by_fuel |  | bioenergy |  | bioenergy
Tech_by_fuel |  | coal |  | coal
Tech_by_fuel |  | gas |  | gas
Tech_by_fuel |  | hydro |  | hydro
Tech_by_fuel |  | nuclear |  | nuclear
Tech_by_fuel |  | oil |  | oil
Tech_by_fuel |  | solar |  | solar
Tech_by_fuel |  | windoff |  | windoff
Tech_by_fuel |  | windon |  | windon

## commodity map
~commodity_map
dimension | name | description | cset_set | cset_cd | c_set_andor | c_pos_andor | c_neg_andor

## ATS
~ATS_final
Tech_by_fuel | Year | Unit | val | scen | varbl | model | region
coal | 2000 | TWh | 79.09 | History | Elec Production | EMBER | ESP
gas | 2000 | TWh | 20.18 | History | Elec Production | EMBER | ESP
hydro | 2000 | TWh | 28.26 | History | Elec Production | EMBER | ESP
nuclear | 2000 | TWh | 62.21 | History | Elec Production | EMBER | ESP
oil | 2000 | TWh | 24.95 | History | Elec Production | EMBER | ESP
coal | 2001 | TWh | 70.27 | History | Elec Production | EMBER | ESP
gas | 2001 | TWh | 23.36 | History | Elec Production | EMBER | ESP
hydro | 2001 | TWh | 40.89 | History | Elec Production | EMBER | ESP
nuclear | 2001 | TWh | 63.71 | History | Elec Production | EMBER | ESP
oil | 2001 | TWh | 26.43 | History | Elec Production | EMBER | ESP
coal | 2002 | TWh | 81.18 | History | Elec Production | EMBER | ESP
gas | 2002 | TWh | 32.39 | History | Elec Production | EMBER | ESP
hydro | 2002 | TWh | 21.22 | History | Elec Production | EMBER | ESP
nuclear | 2002 | TWh | 63.02 | History | Elec Production | EMBER | ESP
oil | 2002 | TWh | 30.15 | History | Elec Production | EMBER | ESP
coal | 2003 | TWh | 74.73 | History | Elec Production | EMBER | ESP
gas | 2003 | TWh | 39.37 | History | Elec Production | EMBER | ESP
hydro | 2003 | TWh | 40.48 | History | Elec Production | EMBER | ESP
nuclear | 2003 | TWh | 61.88 | History | Elec Production | EMBER | ESP
oil | 2003 | TWh | 25.57 | History | Elec Production | EMBER | ESP
coal | 2004 | TWh | 79.1 | History | Elec Production | EMBER | ESP
gas | 2004 | TWh | 55.46 | History | Elec Production | EMBER | ESP
hydro | 2004 | TWh | 31.08 | History | Elec Production | EMBER | ESP
nuclear | 2004 | TWh | 63.61 | History | Elec Production | EMBER | ESP
oil | 2004 | TWh | 28.31 | History | Elec Production | EMBER | ESP
coal | 2005 | TWh | 79.06 | History | Elec Production | EMBER | ESP
gas | 2005 | TWh | 79.01 | History | Elec Production | EMBER | ESP
hydro | 2005 | TWh | 18.39 | History | Elec Production | EMBER | ESP
nuclear | 2005 | TWh | 57.54 | History | Elec Production | EMBER | ESP
oil | 2005 | TWh | 31.58 | History | Elec Production | EMBER | ESP
coal | 2006 | TWh | 66.74 | History | Elec Production | EMBER | ESP
gas | 2006 | TWh | 90.57 | History | Elec Production | EMBER | ESP
hydro | 2006 | TWh | 25.96 | History | Elec Production | EMBER | ESP
nuclear | 2006 | TWh | 60.13 | History | Elec Production | EMBER | ESP
oil | 2006 | TWh | 26 | History | Elec Production | EMBER | ESP
coal | 2007 | TWh | 72.8 | History | Elec Production | EMBER | ESP
gas | 2007 | TWh | 94.8 | History | Elec Production | EMBER | ESP
hydro | 2007 | TWh | 27.31 | History | Elec Production | EMBER | ESP
nuclear | 2007 | TWh | 55.1 | History | Elec Production | EMBER | ESP
oil | 2007 | TWh | 20.86 | History | Elec Production | EMBER | ESP
coal | 2008 | TWh | 48.71 | History | Elec Production | EMBER | ESP
gas | 2008 | TWh | 120.8 | History | Elec Production | EMBER | ESP
hydro | 2008 | TWh | 23.36 | History | Elec Production | EMBER | ESP
nuclear | 2008 | TWh | 58.97 | History | Elec Production | EMBER | ESP
oil | 2008 | TWh | 19.16 | History | Elec Production | EMBER | ESP
coal | 2009 | TWh | 35.91 | History | Elec Production | EMBER | ESP
gas | 2009 | TWh | 107.75 | History | Elec Production | EMBER | ESP
hydro | 2009 | TWh | 26.41 | History | Elec Production | EMBER | ESP
nuclear | 2009 | TWh | 52.76 | History | Elec Production | EMBER | ESP
oil | 2009 | TWh | 20.22 | History | Elec Production | EMBER | ESP
coal | 2010 | TWh | 25.33 | History | Elec Production | EMBER | ESP
gas | 2010 | TWh | 94.85 | History | Elec Production | EMBER | ESP
hydro | 2010 | TWh | 42.3 | History | Elec Production | EMBER | ESP
nuclear | 2010 | TWh | 61.99 | History | Elec Production | EMBER | ESP
oil | 2010 | TWh | 17.86 | History | Elec Production | EMBER | ESP
coal | 2011 | TWh | 43.98 | History | Elec Production | EMBER | ESP
gas | 2011 | TWh | 85.51 | History | Elec Production | EMBER | ESP
hydro | 2011 | TWh | 30.6 | History | Elec Production | EMBER | ESP
nuclear | 2011 | TWh | 57.72 | History | Elec Production | EMBER | ESP
oil | 2011 | TWh | 16.8 | History | Elec Production | EMBER | ESP
coal | 2012 | TWh | 55.07 | History | Elec Production | EMBER | ESP
gas | 2012 | TWh | 73.31 | History | Elec Production | EMBER | ESP
hydro | 2012 | TWh | 20.55 | History | Elec Production | EMBER | ESP
nuclear | 2012 | TWh | 61.47 | History | Elec Production | EMBER | ESP
oil | 2012 | TWh | 17.13 | History | Elec Production | EMBER | ESP
coal | 2013 | TWh | 39.94 | History | Elec Production | EMBER | ESP
gas | 2013 | TWh | 57.54 | History | Elec Production | EMBER | ESP
hydro | 2013 | TWh | 36.87 | History | Elec Production | EMBER | ESP
nuclear | 2013 | TWh | 56.73 | History | Elec Production | EMBER | ESP
oil | 2013 | TWh | 15.84 | History | Elec Production | EMBER | ESP
coal | 2014 | TWh | 43.81 | History | Elec Production | EMBER | ESP
gas | 2014 | TWh | 47.27 | History | Elec Production | EMBER | ESP
hydro | 2014 | TWh | 39.17 | History | Elec Production | EMBER | ESP
nuclear | 2014 | TWh | 57.31 | History | Elec Production | EMBER | ESP
oil | 2014 | TWh | 15.79 | History | Elec Production | EMBER | ESP
coal | 2015 | TWh | 51.37 | History | Elec Production | EMBER | ESP
gas | 2015 | TWh | 52.5 | History | Elec Production | EMBER | ESP
hydro | 2015 | TWh | 28.14 | History | Elec Production | EMBER | ESP
nuclear | 2015 | TWh | 57.2 | History | Elec Production | EMBER | ESP
oil | 2015 | TWh | 19.02 | History | Elec Production | EMBER | ESP
coal | 2016 | TWh | 36.43 | History | Elec Production | EMBER | ESP
gas | 2016 | TWh | 52.83 | History | Elec Production | EMBER | ESP
hydro | 2016 | TWh | 36.4 | History | Elec Production | EMBER | ESP
nuclear | 2016 | TWh | 58.63 | History | Elec Production | EMBER | ESP
oil | 2016 | TWh | 18.18 | History | Elec Production | EMBER | ESP
coal | 2017 | TWh | 45.13 | History | Elec Production | EMBER | ESP
gas | 2017 | TWh | 64.04 | History | Elec Production | EMBER | ESP
hydro | 2017 | TWh | 18.32 | History | Elec Production | EMBER | ESP
nuclear | 2017 | TWh | 58.04 | History | Elec Production | EMBER | ESP
oil | 2017 | TWh | 17.24 | History | Elec Production | EMBER | ESP
coal | 2018 | TWh | 37.34 | History | Elec Production | EMBER | ESP
gas | 2018 | TWh | 58 | History | Elec Production | EMBER | ESP
hydro | 2018 | TWh | 34.33 | History | Elec Production | EMBER | ESP
nuclear | 2018 | TWh | 55.77 | History | Elec Production | EMBER | ESP
oil | 2018 | TWh | 16.42 | History | Elec Production | EMBER | ESP
coal | 2019 | TWh | 12.86 | History | Elec Production | EMBER | ESP
gas | 2019 | TWh | 83.71 | History | Elec Production | EMBER | ESP
hydro | 2019 | TWh | 24.65 | History | Elec Production | EMBER | ESP
nuclear | 2019 | TWh | 58.35 | History | Elec Production | EMBER | ESP
oil | 2019 | TWh | 14.61 | History | Elec Production | EMBER | ESP
coal | 2020 | TWh | 5.52 | History | Elec Production | EMBER | ESP
gas | 2020 | TWh | 69.74 | History | Elec Production | EMBER | ESP
hydro | 2020 | TWh | 30.51 | History | Elec Production | EMBER | ESP
nuclear | 2020 | TWh | 58.3 | History | Elec Production | EMBER | ESP
oil | 2020 | TWh | 12.12 | History | Elec Production | EMBER | ESP
coal | 2021 | TWh | 4.86 | History | Elec Production | EMBER | ESP
gas | 2021 | TWh | 71.5 | History | Elec Production | EMBER | ESP
hydro | 2021 | TWh | 29.63 | History | Elec Production | EMBER | ESP
nuclear | 2021 | TWh | 56.56 | History | Elec Production | EMBER | ESP
oil | 2021 | TWh | 12.08 | History | Elec Production | EMBER | ESP
coal | 2022 | TWh | 7.86 | History | Elec Production | EMBER | ESP
gas | 2022 | TWh | 86.1 | History | Elec Production | EMBER | ESP
hydro | 2022 | TWh | 17.59 | History | Elec Production | EMBER | ESP
nuclear | 2022 | TWh | 58.59 | History | Elec Production | EMBER | ESP
oil | 2022 | TWh | 11.69 | History | Elec Production | EMBER | ESP
coal | 2023 | TWh | 3.9 | History | Elec Production | EMBER | ESP
gas | 2023 | TWh | 63.24 | History | Elec Production | EMBER | ESP
hydro | 2023 | TWh | 20.01 | History | Elec Production | EMBER | ESP
nuclear | 2023 | TWh | 56.8 | History | Elec Production | EMBER | ESP
oil | 2023 | TWh | 10.73 | History | Elec Production | EMBER | ESP
coal | 2000 | GW | 13.84 | History | Elec Capacity | EMBER | ESP
gas | 2000 | GW | 0.81 | History | Elec Capacity | EMBER | ESP
hydro | 2000 | GW | 15.51 | History | Elec Capacity | EMBER | ESP
nuclear | 2000 | GW | 7.5 | History | Elec Capacity | EMBER | ESP
oil | 2000 | GW | 2.35 | History | Elec Capacity | EMBER | ESP
coal | 2001 | GW | 13.84 | History | Elec Capacity | EMBER | ESP
gas | 2001 | GW | 1.26 | History | Elec Capacity | EMBER | ESP
hydro | 2001 | GW | 15.58 | History | Elec Capacity | EMBER | ESP
nuclear | 2001 | GW | 7.52 | History | Elec Capacity | EMBER | ESP
oil | 2001 | GW | 2.55 | History | Elec Capacity | EMBER | ESP
coal | 2002 | GW | 13.84 | History | Elec Capacity | EMBER | ESP
gas | 2002 | GW | 4.39 | History | Elec Capacity | EMBER | ESP
hydro | 2002 | GW | 15.61 | History | Elec Capacity | EMBER | ESP
nuclear | 2002 | GW | 7.58 | History | Elec Capacity | EMBER | ESP
oil | 2002 | GW | 2.58 | History | Elec Capacity | EMBER | ESP
coal | 2003 | GW | 13.84 | History | Elec Capacity | EMBER | ESP
gas | 2003 | GW | 6.92 | History | Elec Capacity | EMBER | ESP
hydro | 2003 | GW | 15.59 | History | Elec Capacity | EMBER | ESP
nuclear | 2003 | GW | 7.58 | History | Elec Capacity | EMBER | ESP
oil | 2003 | GW | 2.81 | History | Elec Capacity | EMBER | ESP
coal | 2004 | GW | 13.84 | History | Elec Capacity | EMBER | ESP
gas | 2004 | GW | 8.5 | History | Elec Capacity | EMBER | ESP
hydro | 2004 | GW | 15.71 | History | Elec Capacity | EMBER | ESP
nuclear | 2004 | GW | 7.58 | History | Elec Capacity | EMBER | ESP
oil | 2004 | GW | 2.81 | History | Elec Capacity | EMBER | ESP
coal | 2005 | GW | 13.84 | History | Elec Capacity | EMBER | ESP
gas | 2005 | GW | 13.22 | History | Elec Capacity | EMBER | ESP
hydro | 2005 | GW | 15.77 | History | Elec Capacity | EMBER | ESP
nuclear | 2005 | GW | 7.58 | History | Elec Capacity | EMBER | ESP
oil | 2005 | GW | 2.86 | History | Elec Capacity | EMBER | ESP
coal | 2006 | GW | 13.76 | History | Elec Capacity | EMBER | ESP
gas | 2006 | GW | 18.28 | History | Elec Capacity | EMBER | ESP
hydro | 2006 | GW | 15.86 | History | Elec Capacity | EMBER | ESP
nuclear | 2006 | GW | 7.36 | History | Elec Capacity | EMBER | ESP
oil | 2006 | GW | 2.95 | History | Elec Capacity | EMBER | ESP
coal | 2007 | GW | 13 | History | Elec Capacity | EMBER | ESP
gas | 2007 | GW | 21.42 | History | Elec Capacity | EMBER | ESP
hydro | 2007 | GW | 15.92 | History | Elec Capacity | EMBER | ESP
nuclear | 2007 | GW | 7.36 | History | Elec Capacity | EMBER | ESP
oil | 2007 | GW | 3.19 | History | Elec Capacity | EMBER | ESP
coal | 2008 | GW | 12.94 | History | Elec Capacity | EMBER | ESP
gas | 2008 | GW | 24.06 | History | Elec Capacity | EMBER | ESP
hydro | 2008 | GW | 16 | History | Elec Capacity | EMBER | ESP
nuclear | 2008 | GW | 7.36 | History | Elec Capacity | EMBER | ESP
oil | 2008 | GW | 3.19 | History | Elec Capacity | EMBER | ESP
coal | 2009 | GW | 12.94 | History | Elec Capacity | EMBER | ESP
gas | 2009 | GW | 24.58 | History | Elec Capacity | EMBER | ESP
hydro | 2009 | GW | 16.05 | History | Elec Capacity | EMBER | ESP
nuclear | 2009 | GW | 7.36 | History | Elec Capacity | EMBER | ESP
oil | 2009 | GW | 3.19 | History | Elec Capacity | EMBER | ESP
coal | 2010 | GW | 12.94 | History | Elec Capacity | EMBER | ESP
gas | 2010 | GW | 25.78 | History | Elec Capacity | EMBER | ESP
hydro | 2010 | GW | 16.08 | History | Elec Capacity | EMBER | ESP
nuclear | 2010 | GW | 7.45 | History | Elec Capacity | EMBER | ESP
oil | 2010 | GW | 3.27 | History | Elec Capacity | EMBER | ESP
coal | 2011 | GW | 12.78 | History | Elec Capacity | EMBER | ESP
gas | 2011 | GW | 27.23 | History | Elec Capacity | EMBER | ESP
hydro | 2011 | GW | 16.09 | History | Elec Capacity | EMBER | ESP
nuclear | 2011 | GW | 7.45 | History | Elec Capacity | EMBER | ESP
oil | 2011 | GW | 3.27 | History | Elec Capacity | EMBER | ESP
coal | 2012 | GW | 11.98 | History | Elec Capacity | EMBER | ESP
gas | 2012 | GW | 27.28 | History | Elec Capacity | EMBER | ESP
hydro | 2012 | GW | 16.1 | History | Elec Capacity | EMBER | ESP
nuclear | 2012 | GW | 7.45 | History | Elec Capacity | EMBER | ESP
oil | 2012 | GW | 3.27 | History | Elec Capacity | EMBER | ESP
coal | 2013 | GW | 11.39 | History | Elec Capacity | EMBER | ESP
gas | 2013 | GW | 27.33 | History | Elec Capacity | EMBER | ESP
hydro | 2013 | GW | 15.85 | History | Elec Capacity | EMBER | ESP
nuclear | 2013 | GW | 6.98 | History | Elec Capacity | EMBER | ESP
oil | 2013 | GW | 3.27 | History | Elec Capacity | EMBER | ESP
coal | 2014 | GW | 11.39 | History | Elec Capacity | EMBER | ESP
gas | 2014 | GW | 27.33 | History | Elec Capacity | EMBER | ESP
hydro | 2014 | GW | 15.89 | History | Elec Capacity | EMBER | ESP
nuclear | 2014 | GW | 7.4 | History | Elec Capacity | EMBER | ESP
oil | 2014 | GW | 3.27 | History | Elec Capacity | EMBER | ESP
coal | 2015 | GW | 11.14 | History | Elec Capacity | EMBER | ESP
gas | 2015 | GW | 27.33 | History | Elec Capacity | EMBER | ESP
hydro | 2015 | GW | 16.72 | History | Elec Capacity | EMBER | ESP
nuclear | 2015 | GW | 7.4 | History | Elec Capacity | EMBER | ESP
oil | 2015 | GW | 3.33 | History | Elec Capacity | EMBER | ESP
coal | 2016 | GW | 10.61 | History | Elec Capacity | EMBER | ESP
gas | 2016 | GW | 27.33 | History | Elec Capacity | EMBER | ESP
hydro | 2016 | GW | 16.75 | History | Elec Capacity | EMBER | ESP
nuclear | 2016 | GW | 7.4 | History | Elec Capacity | EMBER | ESP
oil | 2016 | GW | 3.33 | History | Elec Capacity | EMBER | ESP
coal | 2017 | GW | 10.61 | History | Elec Capacity | EMBER | ESP
gas | 2017 | GW | 27.33 | History | Elec Capacity | EMBER | ESP
hydro | 2017 | GW | 16.75 | History | Elec Capacity | EMBER | ESP
nuclear | 2017 | GW | 7.12 | History | Elec Capacity | EMBER | ESP
oil | 2017 | GW | 3.33 | History | Elec Capacity | EMBER | ESP
coal | 2018 | GW | 10.24 | History | Elec Capacity | EMBER | ESP
gas | 2018 | GW | 27.35 | History | Elec Capacity | EMBER | ESP
hydro | 2018 | GW | 16.75 | History | Elec Capacity | EMBER | ESP
nuclear | 2018 | GW | 7.12 | History | Elec Capacity | EMBER | ESP
oil | 2018 | GW | 3.33 | History | Elec Capacity | EMBER | ESP
coal | 2019 | GW | 9.99 | History | Elec Capacity | EMBER | ESP
gas | 2019 | GW | 27.35 | History | Elec Capacity | EMBER | ESP
hydro | 2019 | GW | 16.78 | History | Elec Capacity | EMBER | ESP
nuclear | 2019 | GW | 7.12 | History | Elec Capacity | EMBER | ESP
oil | 2019 | GW | 3.33 | History | Elec Capacity | EMBER | ESP
coal | 2020 | GW | 5.2 | History | Elec Capacity | EMBER | ESP
gas | 2020 | GW | 27.27 | History | Elec Capacity | EMBER | ESP
hydro | 2020 | GW | 16.79 | History | Elec Capacity | EMBER | ESP
nuclear | 2020 | GW | 7.12 | History | Elec Capacity | EMBER | ESP
oil | 2020 | GW | 3.21 | History | Elec Capacity | EMBER | ESP
coal | 2021 | GW | 3.68 | History | Elec Capacity | EMBER | ESP
gas | 2021 | GW | 27.27 | History | Elec Capacity | EMBER | ESP
hydro | 2021 | GW | 16.8 | History | Elec Capacity | EMBER | ESP
nuclear | 2021 | GW | 7.12 | History | Elec Capacity | EMBER | ESP
oil | 2021 | GW | 3.21 | History | Elec Capacity | EMBER | ESP
coal | 2022 | GW | 2.95 | History | Elec Capacity | EMBER | ESP
gas | 2022 | GW | 27.27 | History | Elec Capacity | EMBER | ESP
hydro | 2022 | GW | 16.81 | History | Elec Capacity | EMBER | ESP
nuclear | 2022 | GW | 7.12 | History | Elec Capacity | EMBER | ESP
oil | 2022 | GW | 3.21 | History | Elec Capacity | EMBER | ESP
coal | 2023 | GW | 2.95 | History | Elec Capacity | EMBER | ESP
gas | 2023 | GW | 27.27 | History | Elec Capacity | EMBER | ESP
hydro | 2023 | GW | 16.81 | History | Elec Capacity | EMBER | ESP
nuclear | 2023 | GW | 7.12 | History | Elec Capacity | EMBER | ESP
oil | 2023 | GW | 3.21 | History | Elec Capacity | EMBER | ESP
bioenergy | 2000 | mtCO2 | 0.32 | History | CO2_emission | EMBER | ESP
coal | 2000 | mtCO2 | 76.32 | History | CO2_emission | EMBER | ESP
gas | 2000 | mtCO2 | 9.95 | History | CO2_emission | EMBER | ESP
hydro | 2000 | mtCO2 | 0.67 | History | CO2_emission | EMBER | ESP
nuclear | 2000 | mtCO2 | 0.3 | History | CO2_emission | EMBER | ESP
oil | 2000 | mtCO2 | 16.42 | History | CO2_emission | EMBER | ESP
bioenergy | 2000 | mtCO2 | 0 | History | CO2_emission | EMBER | ESP
solar | 2000 | mtCO2 | 0 | History | CO2_emission | IRENA | ESP
windon | 2000 | mtCO2 | 0.06 | History | CO2_emission | IRENA | ESP
bioenergy | 2001 | mtCO2 | 0.35 | History | CO2_emission | EMBER | ESP
coal | 2001 | mtCO2 | 67.86 | History | CO2_emission | EMBER | ESP
gas | 2001 | mtCO2 | 11.52 | History | CO2_emission | EMBER | ESP
hydro | 2001 | mtCO2 | 0.97 | History | CO2_emission | EMBER | ESP
nuclear | 2001 | mtCO2 | 0.31 | History | CO2_emission | EMBER | ESP
oil | 2001 | mtCO2 | 17.39 | History | CO2_emission | EMBER | ESP
bioenergy | 2001 | mtCO2 | 0 | History | CO2_emission | EMBER | ESP
solar | 2001 | mtCO2 | 0 | History | CO2_emission | IRENA | ESP
windon | 2001 | mtCO2 | 0.08 | History | CO2_emission | IRENA | ESP
bioenergy | 2002 | mtCO2 | 0.56 | History | CO2_emission | EMBER | ESP
coal | 2002 | mtCO2 | 78.34 | History | CO2_emission | EMBER | ESP
gas | 2002 | mtCO2 | 15.97 | History | CO2_emission | EMBER | ESP
hydro | 2002 | mtCO2 | 0.5 | History | CO2_emission | EMBER | ESP
nuclear | 2002 | mtCO2 | 0.3 | History | CO2_emission | EMBER | ESP
oil | 2002 | mtCO2 | 19.84 | History | CO2_emission | EMBER | ESP
bioenergy | 2002 | mtCO2 | 0 | History | CO2_emission | EMBER | ESP
solar | 2002 | mtCO2 | 0 | History | CO2_emission | IRENA | ESP
windon | 2002 | mtCO2 | 0.11 | History | CO2_emission | IRENA | ESP
bioenergy | 2003 | mtCO2 | 0.69 | History | CO2_emission | EMBER | ESP
coal | 2003 | mtCO2 | 72.11 | History | CO2_emission | EMBER | ESP
gas | 2003 | mtCO2 | 19.41 | History | CO2_emission | EMBER | ESP
hydro | 2003 | mtCO2 | 0.96 | History | CO2_emission | EMBER | ESP
nuclear | 2003 | mtCO2 | 0.3 | History | CO2_emission | EMBER | ESP
oil | 2003 | mtCO2 | 16.83 | History | CO2_emission | EMBER | ESP
bioenergy | 2003 | mtCO2 | 0 | History | CO2_emission | EMBER | ESP
solar | 2003 | mtCO2 | 0 | History | CO2_emission | IRENA | ESP
windon | 2003 | mtCO2 | 0.15 | History | CO2_emission | IRENA | ESP
bioenergy | 2004 | mtCO2 | 0.72 | History | CO2_emission | EMBER | ESP
coal | 2004 | mtCO2 | 76.31 | History | CO2_emission | EMBER | ESP
gas | 2004 | mtCO2 | 27.34 | History | CO2_emission | EMBER | ESP
hydro | 2004 | mtCO2 | 0.74 | History | CO2_emission | EMBER | ESP
nuclear | 2004 | mtCO2 | 0.31 | History | CO2_emission | EMBER | ESP
oil | 2004 | mtCO2 | 18.63 | History | CO2_emission | EMBER | ESP
bioenergy | 2004 | mtCO2 | 0 | History | CO2_emission | EMBER | ESP
solar | 2004 | mtCO2 | 0 | History | CO2_emission | IRENA | ESP
windon | 2004 | mtCO2 | 0.19 | History | CO2_emission | IRENA | ESP
bioenergy | 2005 | mtCO2 | 0.57 | History | CO2_emission | EMBER | ESP
coal | 2005 | mtCO2 | 76.24 | History | CO2_emission | EMBER | ESP
gas | 2005 | mtCO2 | 38.95 | History | CO2_emission | EMBER | ESP
hydro | 2005 | mtCO2 | 0.44 | History | CO2_emission | EMBER | ESP
nuclear | 2005 | mtCO2 | 0.28 | History | CO2_emission | EMBER | ESP
oil | 2005 | mtCO2 | 20.78 | History | CO2_emission | EMBER | ESP
bioenergy | 2005 | mtCO2 | 0 | History | CO2_emission | EMBER | ESP
solar | 2005 | mtCO2 | 0 | History | CO2_emission | IRENA | ESP
windon | 2005 | mtCO2 | 0.26 | History | CO2_emission | IRENA | ESP
bioenergy | 2006 | mtCO2 | 0.6 | History | CO2_emission | EMBER | ESP
coal | 2006 | mtCO2 | 64.36 | History | CO2_emission | EMBER | ESP
gas | 2006 | mtCO2 | 44.65 | History | CO2_emission | EMBER | ESP
hydro | 2006 | mtCO2 | 0.62 | History | CO2_emission | EMBER | ESP
nuclear | 2006 | mtCO2 | 0.29 | History | CO2_emission | EMBER | ESP
oil | 2006 | mtCO2 | 17.11 | History | CO2_emission | EMBER | ESP
bioenergy | 2006 | mtCO2 | 0 | History | CO2_emission | EMBER | ESP
solar | 2006 | mtCO2 | 0.01 | History | CO2_emission | IRENA | ESP
windon | 2006 | mtCO2 | 0.29 | History | CO2_emission | IRENA | ESP
bioenergy | 2007 | mtCO2 | 0.63 | History | CO2_emission | EMBER | ESP
coal | 2007 | mtCO2 | 70.1 | History | CO2_emission | EMBER | ESP
gas | 2007 | mtCO2 | 46.74 | History | CO2_emission | EMBER | ESP
hydro | 2007 | mtCO2 | 0.65 | History | CO2_emission | EMBER | ESP
nuclear | 2007 | mtCO2 | 0.27 | History | CO2_emission | EMBER | ESP
oil | 2007 | mtCO2 | 13.73 | History | CO2_emission | EMBER | ESP
bioenergy | 2007 | mtCO2 | 0 | History | CO2_emission | EMBER | ESP
solar | 2007 | mtCO2 | 0.02 | History | CO2_emission | IRENA | ESP
windon | 2007 | mtCO2 | 0.34 | History | CO2_emission | IRENA | ESP
bioenergy | 2008 | mtCO2 | 0.7 | History | CO2_emission | EMBER | ESP
coal | 2008 | mtCO2 | 46.68 | History | CO2_emission | EMBER | ESP
gas | 2008 | mtCO2 | 59.55 | History | CO2_emission | EMBER | ESP
hydro | 2008 | mtCO2 | 0.56 | History | CO2_emission | EMBER | ESP
nuclear | 2008 | mtCO2 | 0.28 | History | CO2_emission | EMBER | ESP
oil | 2008 | mtCO2 | 12.61 | History | CO2_emission | EMBER | ESP
bioenergy | 2008 | mtCO2 | 0 | History | CO2_emission | EMBER | ESP
solar | 2008 | mtCO2 | 0.12 | History | CO2_emission | IRENA | ESP
windon | 2008 | mtCO2 | 0.4 | History | CO2_emission | IRENA | ESP
bioenergy | 2009 | mtCO2 | 0.75 | History | CO2_emission | EMBER | ESP
coal | 2009 | mtCO2 | 34.41 | History | CO2_emission | EMBER | ESP
gas | 2009 | mtCO2 | 53.12 | History | CO2_emission | EMBER | ESP
hydro | 2009 | mtCO2 | 0.63 | History | CO2_emission | EMBER | ESP
nuclear | 2009 | mtCO2 | 0.25 | History | CO2_emission | EMBER | ESP
oil | 2009 | mtCO2 | 13.3 | History | CO2_emission | EMBER | ESP
bioenergy | 2009 | mtCO2 | 0 | History | CO2_emission | EMBER | ESP
solar | 2009 | mtCO2 | 0.29 | History | CO2_emission | IRENA | ESP
windon | 2009 | mtCO2 | 0.47 | History | CO2_emission | IRENA | ESP
bioenergy | 2010 | mtCO2 | 0.87 | History | CO2_emission | EMBER | ESP
coal | 2010 | mtCO2 | 24.27 | History | CO2_emission | EMBER | ESP
gas | 2010 | mtCO2 | 46.76 | History | CO2_emission | EMBER | ESP
hydro | 2010 | mtCO2 | 1.01 | History | CO2_emission | EMBER | ESP
nuclear | 2010 | mtCO2 | 0.3 | History | CO2_emission | EMBER | ESP
oil | 2010 | mtCO2 | 11.75 | History | CO2_emission | EMBER | ESP
bioenergy | 2010 | mtCO2 | 0 | History | CO2_emission | EMBER | ESP
solar | 2010 | mtCO2 | 0.34 | History | CO2_emission | IRENA | ESP
windon | 2010 | mtCO2 | 0.54 | History | CO2_emission | IRENA | ESP
bioenergy | 2011 | mtCO2 | 1 | History | CO2_emission | EMBER | ESP
coal | 2011 | mtCO2 | 42.14 | History | CO2_emission | EMBER | ESP
gas | 2011 | mtCO2 | 42.16 | History | CO2_emission | EMBER | ESP
hydro | 2011 | mtCO2 | 0.73 | History | CO2_emission | EMBER | ESP
nuclear | 2011 | mtCO2 | 0.28 | History | CO2_emission | EMBER | ESP
oil | 2011 | mtCO2 | 11.05 | History | CO2_emission | EMBER | ESP
bioenergy | 2011 | mtCO2 | 0 | History | CO2_emission | EMBER | ESP
solar | 2011 | mtCO2 | 0.45 | History | CO2_emission | IRENA | ESP
windon | 2011 | mtCO2 | 0.53 | History | CO2_emission | IRENA | ESP
bioenergy | 2012 | mtCO2 | 1.08 | History | CO2_emission | EMBER | ESP
coal | 2012 | mtCO2 | 52.76 | History | CO2_emission | EMBER | ESP
gas | 2012 | mtCO2 | 36.14 | History | CO2_emission | EMBER | ESP
hydro | 2012 | mtCO2 | 0.49 | History | CO2_emission | EMBER | ESP
nuclear | 2012 | mtCO2 | 0.3 | History | CO2_emission | EMBER | ESP
oil | 2012 | mtCO2 | 11.27 | History | CO2_emission | EMBER | ESP
bioenergy | 2012 | mtCO2 | 0 | History | CO2_emission | EMBER | ESP
solar | 2012 | mtCO2 | 0.57 | History | CO2_emission | IRENA | ESP
windon | 2012 | mtCO2 | 0.61 | History | CO2_emission | IRENA | ESP
bioenergy | 2013 | mtCO2 | 1.25 | History | CO2_emission | EMBER | ESP
coal | 2013 | mtCO2 | 38.26 | History | CO2_emission | EMBER | ESP
gas | 2013 | mtCO2 | 28.37 | History | CO2_emission | EMBER | ESP
hydro | 2013 | mtCO2 | 0.88 | History | CO2_emission | EMBER | ESP
nuclear | 2013 | mtCO2 | 0.27 | History | CO2_emission | EMBER | ESP
oil | 2013 | mtCO2 | 10.42 | History | CO2_emission | EMBER | ESP
bioenergy | 2013 | mtCO2 | 0 | History | CO2_emission | EMBER | ESP
solar | 2013 | mtCO2 | 0.62 | History | CO2_emission | IRENA | ESP
windon | 2013 | mtCO2 | 0.68 | History | CO2_emission | IRENA | ESP
bioenergy | 2014 | mtCO2 | 1.17 | History | CO2_emission | EMBER | ESP
coal | 2014 | mtCO2 | 41.96 | History | CO2_emission | EMBER | ESP
gas | 2014 | mtCO2 | 23.3 | History | CO2_emission | EMBER | ESP
hydro | 2014 | mtCO2 | 0.93 | History | CO2_emission | EMBER | ESP
nuclear | 2014 | mtCO2 | 0.28 | History | CO2_emission | EMBER | ESP
oil | 2014 | mtCO2 | 10.39 | History | CO2_emission | EMBER | ESP
bioenergy | 2014 | mtCO2 | 0 | History | CO2_emission | EMBER | ESP
solar | 2014 | mtCO2 | 0.65 | History | CO2_emission | IRENA | ESP
windon | 2014 | mtCO2 | 0.64 | History | CO2_emission | IRENA | ESP
bioenergy | 2015 | mtCO2 | 1.25 | History | CO2_emission | EMBER | ESP
coal | 2015 | mtCO2 | 49.19 | History | CO2_emission | EMBER | ESP
gas | 2015 | mtCO2 | 25.88 | History | CO2_emission | EMBER | ESP
hydro | 2015 | mtCO2 | 0.67 | History | CO2_emission | EMBER | ESP
nuclear | 2015 | mtCO2 | 0.28 | History | CO2_emission | EMBER | ESP
oil | 2015 | mtCO2 | 12.52 | History | CO2_emission | EMBER | ESP
bioenergy | 2015 | mtCO2 | 0 | History | CO2_emission | EMBER | ESP
solar | 2015 | mtCO2 | 0.66 | History | CO2_emission | IRENA | ESP
windon | 2015 | mtCO2 | 0.61 | History | CO2_emission | IRENA | ESP
bioenergy | 2016 | mtCO2 | 1.23 | History | CO2_emission | EMBER | ESP
coal | 2016 | mtCO2 | 34.97 | History | CO2_emission | EMBER | ESP
gas | 2016 | mtCO2 | 26.04 | History | CO2_emission | EMBER | ESP
hydro | 2016 | mtCO2 | 0.86 | History | CO2_emission | EMBER | ESP
nuclear | 2016 | mtCO2 | 0.28 | History | CO2_emission | EMBER | ESP
oil | 2016 | mtCO2 | 11.96 | History | CO2_emission | EMBER | ESP
bioenergy | 2016 | mtCO2 | 0 | History | CO2_emission | EMBER | ESP
solar | 2016 | mtCO2 | 0.65 | History | CO2_emission | IRENA | ESP
windon | 2016 | mtCO2 | 0.6 | History | CO2_emission | IRENA | ESP
bioenergy | 2017 | mtCO2 | 1.31 | History | CO2_emission | EMBER | ESP
coal | 2017 | mtCO2 | 43.45 | History | CO2_emission | EMBER | ESP
gas | 2017 | mtCO2 | 31.57 | History | CO2_emission | EMBER | ESP
hydro | 2017 | mtCO2 | 0.44 | History | CO2_emission | EMBER | ESP
nuclear | 2017 | mtCO2 | 0.28 | History | CO2_emission | EMBER | ESP
oil | 2017 | mtCO2 | 11.34 | History | CO2_emission | EMBER | ESP
bioenergy | 2017 | mtCO2 | 0 | History | CO2_emission | EMBER | ESP
solar | 2017 | mtCO2 | 0.68 | History | CO2_emission | IRENA | ESP
windon | 2017 | mtCO2 | 0.6 | History | CO2_emission | IRENA | ESP
bioenergy | 2018 | mtCO2 | 1.28 | History | CO2_emission | EMBER | ESP
coal | 2018 | mtCO2 | 35.95 | History | CO2_emission | EMBER | ESP
gas | 2018 | mtCO2 | 28.59 | History | CO2_emission | EMBER | ESP
hydro | 2018 | mtCO2 | 0.82 | History | CO2_emission | EMBER | ESP
nuclear | 2018 | mtCO2 | 0.27 | History | CO2_emission | EMBER | ESP
oil | 2018 | mtCO2 | 10.8 | History | CO2_emission | EMBER | ESP
bioenergy | 2018 | mtCO2 | 0 | History | CO2_emission | EMBER | ESP
solar | 2018 | mtCO2 | 0.61 | History | CO2_emission | IRENA | ESP
windon | 2018 | mtCO2 | 0.62 | History | CO2_emission | IRENA | ESP
bioenergy | 2019 | mtCO2 | 1.2 | History | CO2_emission | EMBER | ESP
coal | 2019 | mtCO2 | 12.38 | History | CO2_emission | EMBER | ESP
gas | 2019 | mtCO2 | 41.27 | History | CO2_emission | EMBER | ESP
hydro | 2019 | mtCO2 | 0.59 | History | CO2_emission | EMBER | ESP
nuclear | 2019 | mtCO2 | 0.28 | History | CO2_emission | EMBER | ESP
oil | 2019 | mtCO2 | 9.61 | History | CO2_emission | EMBER | ESP
bioenergy | 2019 | mtCO2 | 0 | History | CO2_emission | EMBER | ESP
solar | 2019 | mtCO2 | 0.72 | History | CO2_emission | IRENA | ESP
windon | 2019 | mtCO2 | 0.68 | History | CO2_emission | IRENA | ESP
bioenergy | 2020 | mtCO2 | 1.33 | History | CO2_emission | EMBER | ESP
coal | 2020 | mtCO2 | 5.31 | History | CO2_emission | EMBER | ESP
gas | 2020 | mtCO2 | 34.38 | History | CO2_emission | EMBER | ESP
hydro | 2020 | mtCO2 | 0.72 | History | CO2_emission | EMBER | ESP
nuclear | 2020 | mtCO2 | 0.28 | History | CO2_emission | EMBER | ESP
oil | 2020 | mtCO2 | 7.97 | History | CO2_emission | EMBER | ESP
bioenergy | 2020 | mtCO2 | 0 | History | CO2_emission | EMBER | ESP
solar | 2020 | mtCO2 | 0.98 | History | CO2_emission | IRENA | ESP
windon | 2020 | mtCO2 | 0.69 | History | CO2_emission | IRENA | ESP
bioenergy | 2021 | mtCO2 | 1.5 | History | CO2_emission | EMBER | ESP
coal | 2021 | mtCO2 | 4.68 | History | CO2_emission | EMBER | ESP
gas | 2021 | mtCO2 | 35.25 | History | CO2_emission | EMBER | ESP
hydro | 2021 | mtCO2 | 0.7 | History | CO2_emission | EMBER | ESP
nuclear | 2021 | mtCO2 | 0.27 | History | CO2_emission | EMBER | ESP
oil | 2021 | mtCO2 | 7.95 | History | CO2_emission | EMBER | ESP
bioenergy | 2021 | mtCO2 | 0 | History | CO2_emission | EMBER | ESP
solar | 2021 | mtCO2 | 1.29 | History | CO2_emission | IRENA | ESP
windon | 2021 | mtCO2 | 0.76 | History | CO2_emission | IRENA | ESP
bioenergy | 2022 | mtCO2 | 1.47 | History | CO2_emission | EMBER | ESP
coal | 2022 | mtCO2 | 7.57 | History | CO2_emission | EMBER | ESP
gas | 2022 | mtCO2 | 42.45 | History | CO2_emission | EMBER | ESP
hydro | 2022 | mtCO2 | 0.42 | History | CO2_emission | EMBER | ESP
nuclear | 2022 | mtCO2 | 0.28 | History | CO2_emission | EMBER | ESP
oil | 2022 | mtCO2 | 7.69 | History | CO2_emission | EMBER | ESP
bioenergy | 2022 | mtCO2 | 0 | History | CO2_emission | EMBER | ESP
solar | 2022 | mtCO2 | 1.7 | History | CO2_emission | IRENA | ESP
windon | 2022 | mtCO2 | 0.76 | History | CO2_emission | IRENA | ESP
bioenergy | 2023 | mtCO2 | 1.27 | History | CO2_emission | EMBER | ESP
coal | 2023 | mtCO2 | 3.76 | History | CO2_emission | EMBER | ESP
gas | 2023 | mtCO2 | 31.18 | History | CO2_emission | EMBER | ESP
hydro | 2023 | mtCO2 | 0.48 | History | CO2_emission | EMBER | ESP
nuclear | 2023 | mtCO2 | 0.27 | History | CO2_emission | EMBER | ESP
oil | 2023 | mtCO2 | 7.06 | History | CO2_emission | EMBER | ESP
bioenergy | 2023 | mtCO2 | 0 | History | CO2_emission | EMBER | ESP
solar | 2023 | mtCO2 | 2.14 | History | CO2_emission | IRENA | ESP
windon | 2023 | mtCO2 | 0.79 | History | CO2_emission | IRENA | ESP
solar | 2018 | GW | 4.7965 | History | Elec Capacity | IRENA | ESP
solar | 2019 | GW | 8.8424 | History | Elec Capacity | IRENA | ESP
solar | 2020 | GW | 10.1708 | History | Elec Capacity | IRENA | ESP
solar | 2021 | GW | 13.752 | History | Elec Capacity | IRENA | ESP
solar | 2022 | GW | 23.9341 | History | Elec Capacity | IRENA | ESP
solar | 2023 | GW | 29.6164 | History | Elec Capacity | IRENA | ESP
solar | 2024 | GW | 36.2854 | History | Elec Capacity | IRENA | ESP
solar | 2018 | GW | 2.3041 | History | Elec Capacity | IRENA | ESP
solar | 2019 | GW | 2.304 | History | Elec Capacity | IRENA | ESP
solar | 2020 | GW | 2.304 | History | Elec Capacity | IRENA | ESP
solar | 2021 | GW | 2.304 | History | Elec Capacity | IRENA | ESP
solar | 2022 | GW | 2.304 | History | Elec Capacity | IRENA | ESP
solar | 2023 | GW | 2.304 | History | Elec Capacity | IRENA | ESP
solar | 2024 | GW | 2.302 | History | Elec Capacity | IRENA | ESP
solar | 2011 | GW | 4.3111 | History | Elec Capacity | IRENA | ESP
solar | 2012 | GW | 4.5987 | History | Elec Capacity | IRENA | ESP
solar | 2013 | GW | 4.7207 | History | Elec Capacity | IRENA | ESP
solar | 2014 | GW | 4.7275 | History | Elec Capacity | IRENA | ESP
solar | 2015 | GW | 4.7367 | History | Elec Capacity | IRENA | ESP
solar | 2016 | GW | 4.7399 | History | Elec Capacity | IRENA | ESP
solar | 2017 | GW | 4.7492 | History | Elec Capacity | IRENA | ESP
solar | 2011 | GW | 1.149 | History | Elec Capacity | IRENA | ESP
solar | 2012 | GW | 2 | History | Elec Capacity | IRENA | ESP
solar | 2013 | GW | 2.3041 | History | Elec Capacity | IRENA | ESP
solar | 2014 | GW | 2.3041 | History | Elec Capacity | IRENA | ESP
solar | 2015 | GW | 2.3041 | History | Elec Capacity | IRENA | ESP
solar | 2016 | GW | 2.3041 | History | Elec Capacity | IRENA | ESP
solar | 2017 | GW | 2.3041 | History | Elec Capacity | IRENA | ESP
solar | 2004 | GW | 0.046823 | History | Elec Capacity | IRENA | ESP
solar | 2005 | GW | 0.06696 | History | Elec Capacity | IRENA | ESP
solar | 2006 | GW | 0.14775 | History | Elec Capacity | IRENA | ESP
solar | 2007 | GW | 0.51292 | History | Elec Capacity | IRENA | ESP
solar | 2008 | GW | 3.4062 | History | Elec Capacity | IRENA | ESP
solar | 2009 | GW | 3.4481 | History | Elec Capacity | IRENA | ESP
solar | 2010 | GW | 3.9021 | History | Elec Capacity | IRENA | ESP
solar | 2006 | GW | 0.011 | History | Elec Capacity | IRENA | ESP
solar | 2007 | GW | 0.011 | History | Elec Capacity | IRENA | ESP
solar | 2008 | GW | 0.061 | History | Elec Capacity | IRENA | ESP
solar | 2009 | GW | 0.282 | History | Elec Capacity | IRENA | ESP
solar | 2010 | GW | 0.732 | History | Elec Capacity | IRENA | ESP
solar | 2000 | GW | 0.019294 | History | Elec Capacity | IRENA | ESP
solar | 2001 | GW | 0.023143 | History | Elec Capacity | IRENA | ESP
solar | 2002 | GW | 0.027971 | History | Elec Capacity | IRENA | ESP
solar | 2003 | GW | 0.034375 | History | Elec Capacity | IRENA | ESP
solar | 2002 | TWh | 0.018 | History | Elec Production | IRENA | ESP
solar | 2003 | TWh | 0.02 | History | Elec Production | IRENA | ESP
solar | 2004 | TWh | 0.023743 | History | Elec Production | IRENA | ESP
solar | 2005 | TWh | 0.047979 | History | Elec Production | IRENA | ESP
solar | 2006 | TWh | 0.12497 | History | Elec Production | IRENA | ESP
solar | 2007 | TWh | 0.5072 | History | Elec Production | IRENA | ESP
solar | 2008 | TWh | 2.562 | History | Elec Production | IRENA | ESP
solar | 2009 | TWh | 5.961 | History | Elec Production | IRENA | ESP
solar | 2010 | TWh | 6.425 | History | Elec Production | IRENA | ESP
solar | 2011 | TWh | 7.44 | History | Elec Production | IRENA | ESP
solar | 2012 | TWh | 8.1926 | History | Elec Production | IRENA | ESP
solar | 2013 | TWh | 8.3261 | History | Elec Production | IRENA | ESP
solar | 2014 | TWh | 8.2176 | History | Elec Production | IRENA | ESP
solar | 2015 | TWh | 8.2662 | History | Elec Production | IRENA | ESP
solar | 2016 | TWh | 8.0635 | History | Elec Production | IRENA | ESP
solar | 2017 | TWh | 8.514 | History | Elec Production | IRENA | ESP
solar | 2018 | TWh | 7.877 | History | Elec Production | IRENA | ESP
solar | 2019 | TWh | 9.42 | History | Elec Production | IRENA | ESP
solar | 2020 | TWh | 15.675 | History | Elec Production | IRENA | ESP
solar | 2021 | TWh | 21.922 | History | Elec Production | IRENA | ESP
solar | 2022 | TWh | 31.228 | History | Elec Production | IRENA | ESP
solar | 2007 | TWh | 0.00801 | History | Elec Production | IRENA | ESP
solar | 2008 | TWh | 0.016147 | History | Elec Production | IRENA | ESP
solar | 2009 | TWh | 0.103 | History | Elec Production | IRENA | ESP
solar | 2010 | TWh | 0.7612 | History | Elec Production | IRENA | ESP
solar | 2011 | TWh | 1.959 | History | Elec Production | IRENA | ESP
solar | 2012 | TWh | 3.775 | History | Elec Production | IRENA | ESP
solar | 2013 | TWh | 4.7697 | History | Elec Production | IRENA | ESP
solar | 2014 | TWh | 5.4548 | History | Elec Production | IRENA | ESP
solar | 2015 | TWh | 5.5932 | History | Elec Production | IRENA | ESP
solar | 2016 | TWh | 5.5792 | History | Elec Production | IRENA | ESP
solar | 2017 | TWh | 5.883 | History | Elec Production | IRENA | ESP
solar | 2018 | TWh | 4.867 | History | Elec Production | IRENA | ESP
solar | 2019 | TWh | 5.683 | History | Elec Production | IRENA | ESP
solar | 2020 | TWh | 4.992 | History | Elec Production | IRENA | ESP
solar | 2021 | TWh | 5.176 | History | Elec Production | IRENA | ESP
solar | 2022 | TWh | 4.536 | History | Elec Production | IRENA | ESP
solar | 2000 | TWh | 0.014 | History | Elec Production | IRENA | ESP
solar | 2001 | TWh | 0.017 | History | Elec Production | IRENA | ESP
windon | 2018 | GW | 23.4001 | History | Elec Capacity | IRENA | ESP
windon | 2019 | GW | 25.5851 | History | Elec Capacity | IRENA | ESP
windon | 2020 | GW | 26.8142 | History | Elec Capacity | IRENA | ESP
windon | 2021 | GW | 27.9027 | History | Elec Capacity | IRENA | ESP
windon | 2022 | GW | 30.1088 | History | Elec Capacity | IRENA | ESP
windon | 2023 | GW | 30.8635 | History | Elec Capacity | IRENA | ESP
windon | 2024 | GW | 31.8065 | History | Elec Capacity | IRENA | ESP
windon | 2011 | GW | 21.529 | History | Elec Capacity | IRENA | ESP
windon | 2012 | GW | 22.789 | History | Elec Capacity | IRENA | ESP
windon | 2013 | GW | 22.953 | History | Elec Capacity | IRENA | ESP
windon | 2014 | GW | 22.92 | History | Elec Capacity | IRENA | ESP
windon | 2015 | GW | 22.938 | History | Elec Capacity | IRENA | ESP
windon | 2016 | GW | 22.985 | History | Elec Capacity | IRENA | ESP
windon | 2017 | GW | 23.1195 | History | Elec Capacity | IRENA | ESP
windon | 2004 | GW | 8.317 | History | Elec Capacity | IRENA | ESP
windon | 2005 | GW | 9.918 | History | Elec Capacity | IRENA | ESP
windon | 2006 | GW | 11.722 | History | Elec Capacity | IRENA | ESP
windon | 2007 | GW | 14.82 | History | Elec Capacity | IRENA | ESP
windon | 2008 | GW | 16.555 | History | Elec Capacity | IRENA | ESP
windon | 2009 | GW | 19.176 | History | Elec Capacity | IRENA | ESP
windon | 2010 | GW | 20.693 | History | Elec Capacity | IRENA | ESP
windon | 2000 | GW | 2.206 | History | Elec Capacity | IRENA | ESP
windon | 2001 | GW | 3.397 | History | Elec Capacity | IRENA | ESP
windon | 2002 | GW | 4.891 | History | Elec Capacity | IRENA | ESP
windon | 2003 | GW | 5.945 | History | Elec Capacity | IRENA | ESP
windon | 2002 | TWh | 9.342 | History | Elec Production | IRENA | ESP
windon | 2003 | TWh | 12.075 | History | Elec Production | IRENA | ESP
windon | 2004 | TWh | 15.7 | History | Elec Production | IRENA | ESP
windon | 2005 | TWh | 21.176 | History | Elec Production | IRENA | ESP
windon | 2006 | TWh | 23.297 | History | Elec Production | IRENA | ESP
windon | 2007 | TWh | 27.568 | History | Elec Production | IRENA | ESP
windon | 2008 | TWh | 32.946 | History | Elec Production | IRENA | ESP
windon | 2009 | TWh | 38.117 | History | Elec Production | IRENA | ESP
windon | 2010 | TWh | 44.271 | History | Elec Production | IRENA | ESP
windon | 2011 | TWh | 42.918 | History | Elec Production | IRENA | ESP
windon | 2012 | TWh | 49.472 | History | Elec Production | IRENA | ESP
windon | 2013 | TWh | 55.634 | History | Elec Production | IRENA | ESP
windon | 2014 | TWh | 52.002 | History | Elec Production | IRENA | ESP
windon | 2015 | TWh | 49.314 | History | Elec Production | IRENA | ESP
windon | 2016 | TWh | 48.894 | History | Elec Production | IRENA | ESP
windon | 2017 | TWh | 49.116 | History | Elec Production | IRENA | ESP
windon | 2018 | TWh | 50.885 | History | Elec Production | IRENA | ESP
windon | 2019 | TWh | 55.636 | History | Elec Production | IRENA | ESP
windon | 2020 | TWh | 56.433 | History | Elec Production | IRENA | ESP
windon | 2021 | TWh | 62.05 | History | Elec Production | IRENA | ESP
windon | 2022 | TWh | 62.773 | History | Elec Production | IRENA | ESP
windon | 2000 | TWh | 4.727 | History | Elec Production | IRENA | ESP
windon | 2001 | TWh | 6.759 | History | Elec Production | IRENA | ESP
windoff | 2018 | GW | 0.005 | History | Elec Capacity | IRENA | ESP
windoff | 2019 | GW | 0.005 | History | Elec Capacity | IRENA | ESP
windoff | 2020 | GW | 0.005 | History | Elec Capacity | IRENA | ESP
windoff | 2021 | GW | 0.005 | History | Elec Capacity | IRENA | ESP
windoff | 2022 | GW | 0.005 | History | Elec Capacity | IRENA | ESP
windoff | 2023 | GW | 0.005 | History | Elec Capacity | IRENA | ESP
windoff | 2024 | GW | 0.005 | History | Elec Capacity | IRENA | ESP
windoff | 2013 | GW | 0.005 | History | Elec Capacity | IRENA | ESP
windoff | 2014 | GW | 0.005 | History | Elec Capacity | IRENA | ESP
windoff | 2015 | GW | 0.005 | History | Elec Capacity | IRENA | ESP
windoff | 2016 | GW | 0.005 | History | Elec Capacity | IRENA | ESP
windoff | 2017 | GW | 0.005 | History | Elec Capacity | IRENA | ESP
windoff | 2013 | TWh | 0.012 | History | Elec Production | IRENA | ESP
windoff | 2014 | TWh | 0.011 | History | Elec Production | IRENA | ESP
windoff | 2015 | TWh | 0.011 | History | Elec Production | IRENA | ESP
windoff | 2016 | TWh | 0.011 | History | Elec Production | IRENA | ESP
windoff | 2017 | TWh | 0.011 | History | Elec Production | IRENA | ESP
windoff | 2018 | TWh | 0.011 | History | Elec Production | IRENA | ESP
windoff | 2019 | TWh | 0.011 | History | Elec Production | IRENA | ESP
windoff | 2020 | TWh | 0.011 | History | Elec Production | IRENA | ESP
windoff | 2021 | TWh | 0.011 | History | Elec Production | IRENA | ESP
windoff | 2022 | TWh | 0.011 | History | Elec Production | IRENA | ESP
bioenergy | 2018 | GW | 0.67244 | History | Elec Capacity | EMBER | ESP
bioenergy | 2019 | GW | 0.71844 | History | Elec Capacity | EMBER | ESP
bioenergy | 2020 | GW | 0.86785 | History | Elec Capacity | EMBER | ESP
bioenergy | 2021 | GW | 0.86718 | History | Elec Capacity | EMBER | ESP
bioenergy | 2022 | GW | 0.86718 | History | Elec Capacity | EMBER | ESP
bioenergy | 2023 | GW | 0.86718 | History | Elec Capacity | EMBER | ESP
bioenergy | 2024 | GW | 0.87418 | History | Elec Capacity | EMBER | ESP
bioenergy | 2018 | GW | 0.12068 | History | Elec Capacity | EMBER | ESP
bioenergy | 2019 | GW | 0.12068 | History | Elec Capacity | EMBER | ESP
bioenergy | 2020 | GW | 0.12068 | History | Elec Capacity | EMBER | ESP
bioenergy | 2021 | GW | 0.13347 | History | Elec Capacity | EMBER | ESP
bioenergy | 2022 | GW | 0.13347 | History | Elec Capacity | EMBER | ESP
bioenergy | 2023 | GW | 0.13347 | History | Elec Capacity | EMBER | ESP
bioenergy | 2024 | GW | 0.13347 | History | Elec Capacity | EMBER | ESP
bioenergy | 2018 | GW | 0.006412 | History | Elec Capacity | EMBER | ESP
bioenergy | 2019 | GW | 0.006412 | History | Elec Capacity | EMBER | ESP
bioenergy | 2020 | GW | 0.006412 | History | Elec Capacity | EMBER | ESP
bioenergy | 2021 | GW | 0.006412 | History | Elec Capacity | EMBER | ESP
bioenergy | 2022 | GW | 0.006412 | History | Elec Capacity | EMBER | ESP
bioenergy | 2023 | GW | 0.006412 | History | Elec Capacity | EMBER | ESP
bioenergy | 2024 | GW | 0.006412 | History | Elec Capacity | EMBER | ESP
bioenergy | 2018 | GW | 0.25792 | History | Elec Capacity | EMBER | ESP
bioenergy | 2019 | GW | 0.2667 | History | Elec Capacity | EMBER | ESP
bioenergy | 2020 | GW | 0.26941 | History | Elec Capacity | EMBER | ESP
bioenergy | 2021 | GW | 0.27106 | History | Elec Capacity | EMBER | ESP
bioenergy | 2022 | GW | 0.27157 | History | Elec Capacity | EMBER | ESP
bioenergy | 2023 | GW | 0.27157 | History | Elec Capacity | EMBER | ESP
bioenergy | 2024 | GW | 0.27157 | History | Elec Capacity | EMBER | ESP
bioenergy | 2011 | GW | 0.55817 | History | Elec Capacity | EMBER | ESP
bioenergy | 2012 | GW | 0.63586 | History | Elec Capacity | EMBER | ESP
bioenergy | 2013 | GW | 0.65294 | History | Elec Capacity | EMBER | ESP
bioenergy | 2014 | GW | 0.67294 | History | Elec Capacity | EMBER | ESP
bioenergy | 2015 | GW | 0.67244 | History | Elec Capacity | EMBER | ESP
bioenergy | 2016 | GW | 0.67244 | History | Elec Capacity | EMBER | ESP
bioenergy | 2017 | GW | 0.67244 | History | Elec Capacity | EMBER | ESP
bioenergy | 2011 | GW | 0.112 | History | Elec Capacity | EMBER | ESP
bioenergy | 2012 | GW | 0.112 | History | Elec Capacity | EMBER | ESP
bioenergy | 2013 | GW | 0.117 | History | Elec Capacity | EMBER | ESP
bioenergy | 2014 | GW | 0.117 | History | Elec Capacity | EMBER | ESP
bioenergy | 2015 | GW | 0.117 | History | Elec Capacity | EMBER | ESP
bioenergy | 2016 | GW | 0.117 | History | Elec Capacity | EMBER | ESP
bioenergy | 2017 | GW | 0.121 | History | Elec Capacity | EMBER | ESP
bioenergy | 2011 | GW | 0.22253 | History | Elec Capacity | EMBER | ESP
bioenergy | 2012 | GW | 0.23299 | History | Elec Capacity | EMBER | ESP
bioenergy | 2013 | GW | 0.24298 | History | Elec Capacity | EMBER | ESP
bioenergy | 2014 | GW | 0.24254 | History | Elec Capacity | EMBER | ESP
bioenergy | 2015 | GW | 0.24524 | History | Elec Capacity | EMBER | ESP
bioenergy | 2016 | GW | 0.24782 | History | Elec Capacity | EMBER | ESP
bioenergy | 2017 | GW | 0.25111 | History | Elec Capacity | EMBER | ESP
bioenergy | 2004 | GW | 0.344 | History | Elec Capacity | EMBER | ESP
bioenergy | 2005 | GW | 0.354 | History | Elec Capacity | EMBER | ESP
bioenergy | 2006 | GW | 0.388 | History | Elec Capacity | EMBER | ESP
bioenergy | 2007 | GW | 0.396 | History | Elec Capacity | EMBER | ESP
bioenergy | 2008 | GW | 0.374 | History | Elec Capacity | EMBER | ESP
bioenergy | 2009 | GW | 0.502 | History | Elec Capacity | EMBER | ESP
bioenergy | 2010 | GW | 0.54117 | History | Elec Capacity | EMBER | ESP
bioenergy | 2004 | GW | 0.0945 | History | Elec Capacity | EMBER | ESP
bioenergy | 2005 | GW | 0.0945 | History | Elec Capacity | EMBER | ESP
bioenergy | 2006 | GW | 0.0945 | History | Elec Capacity | EMBER | ESP
bioenergy | 2007 | GW | 0.0945 | History | Elec Capacity | EMBER | ESP
bioenergy | 2008 | GW | 0.0945 | History | Elec Capacity | EMBER | ESP
bioenergy | 2009 | GW | 0.0945 | History | Elec Capacity | EMBER | ESP
bioenergy | 2010 | GW | 0.1115 | History | Elec Capacity | EMBER | ESP
bioenergy | 2004 | GW | 0.11897 | History | Elec Capacity | EMBER | ESP
bioenergy | 2005 | GW | 0.13634 | History | Elec Capacity | EMBER | ESP
bioenergy | 2006 | GW | 0.14442 | History | Elec Capacity | EMBER | ESP
bioenergy | 2007 | GW | 0.15331 | History | Elec Capacity | EMBER | ESP
bioenergy | 2008 | GW | 0.15878 | History | Elec Capacity | EMBER | ESP
bioenergy | 2009 | GW | 0.18029 | History | Elec Capacity | EMBER | ESP
bioenergy | 2010 | GW | 0.19807 | History | Elec Capacity | EMBER | ESP
bioenergy | 2000 | GW | 0.15 | History | Elec Capacity | EMBER | ESP
bioenergy | 2001 | GW | 0.167 | History | Elec Capacity | EMBER | ESP
bioenergy | 2002 | GW | 0.285 | History | Elec Capacity | EMBER | ESP
bioenergy | 2003 | GW | 0.329 | History | Elec Capacity | EMBER | ESP
bioenergy | 2000 | GW | 0.047 | History | Elec Capacity | EMBER | ESP
bioenergy | 2001 | GW | 0.047 | History | Elec Capacity | EMBER | ESP
bioenergy | 2002 | GW | 0.047 | History | Elec Capacity | EMBER | ESP
bioenergy | 2003 | GW | 0.047 | History | Elec Capacity | EMBER | ESP
bioenergy | 2000 | GW | 0.030383 | History | Elec Capacity | EMBER | ESP
bioenergy | 2001 | GW | 0.036337 | History | Elec Capacity | EMBER | ESP
bioenergy | 2002 | GW | 0.061069 | History | Elec Capacity | EMBER | ESP
bioenergy | 2003 | GW | 0.10203 | History | Elec Capacity | EMBER | ESP
bioenergy | 2002 | TWh | 1.831 | History | Elec Production | EMBER | ESP
bioenergy | 2003 | TWh | 2.095 | History | Elec Production | EMBER | ESP
bioenergy | 2004 | TWh | 2.214 | History | Elec Production | EMBER | ESP
bioenergy | 2005 | TWh | 1.579 | History | Elec Production | EMBER | ESP
bioenergy | 2006 | TWh | 1.573 | History | Elec Production | EMBER | ESP
bioenergy | 2007 | TWh | 1.553 | History | Elec Production | EMBER | ESP
bioenergy | 2008 | TWh | 1.888 | History | Elec Production | EMBER | ESP
bioenergy | 2009 | TWh | 2.197 | History | Elec Production | EMBER | ESP
bioenergy | 2010 | TWh | 2.508 | History | Elec Production | EMBER | ESP
bioenergy | 2011 | TWh | 3.011 | History | Elec Production | EMBER | ESP
bioenergy | 2012 | TWh | 3.396 | History | Elec Production | EMBER | ESP
bioenergy | 2013 | TWh | 4.143 | History | Elec Production | EMBER | ESP
bioenergy | 2014 | TWh | 3.821 | History | Elec Production | EMBER | ESP
bioenergy | 2015 | TWh | 4.014 | History | Elec Production | EMBER | ESP
bioenergy | 2016 | TWh | 4.048 | History | Elec Production | EMBER | ESP
bioenergy | 2017 | TWh | 4.365 | History | Elec Production | EMBER | ESP
bioenergy | 2018 | TWh | 4.221 | History | Elec Production | EMBER | ESP
bioenergy | 2019 | TWh | 3.885 | History | Elec Production | EMBER | ESP
bioenergy | 2020 | TWh | 4.541 | History | Elec Production | EMBER | ESP
bioenergy | 2021 | TWh | 5.095 | History | Elec Production | EMBER | ESP
bioenergy | 2022 | TWh | 4.932 | History | Elec Production | EMBER | ESP
bioenergy | 2002 | TWh | 0.283 | History | Elec Production | EMBER | ESP
bioenergy | 2003 | TWh | 0.331 | History | Elec Production | EMBER | ESP
bioenergy | 2004 | TWh | 0.291 | History | Elec Production | EMBER | ESP
bioenergy | 2005 | TWh | 0.451 | History | Elec Production | EMBER | ESP
bioenergy | 2006 | TWh | 0.601 | History | Elec Production | EMBER | ESP
bioenergy | 2007 | TWh | 0.737 | History | Elec Production | EMBER | ESP
bioenergy | 2008 | TWh | 0.782 | History | Elec Production | EMBER | ESP
bioenergy | 2009 | TWh | 0.761 | History | Elec Production | EMBER | ESP
bioenergy | 2010 | TWh | 0.659 | History | Elec Production | EMBER | ESP
bioenergy | 2011 | TWh | 0.795 | History | Elec Production | EMBER | ESP
bioenergy | 2012 | TWh | 0.715 | History | Elec Production | EMBER | ESP
bioenergy | 2013 | TWh | 0.682 | History | Elec Production | EMBER | ESP
bioenergy | 2014 | TWh | 0.686 | History | Elec Production | EMBER | ESP
bioenergy | 2015 | TWh | 0.768 | History | Elec Production | EMBER | ESP
bioenergy | 2016 | TWh | 0.735 | History | Elec Production | EMBER | ESP
bioenergy | 2017 | TWh | 0.772 | History | Elec Production | EMBER | ESP
bioenergy | 2018 | TWh | 0.755 | History | Elec Production | EMBER | ESP
bioenergy | 2019 | TWh | 0.77 | History | Elec Production | EMBER | ESP
bioenergy | 2020 | TWh | 0.703 | History | Elec Production | EMBER | ESP
bioenergy | 2021 | TWh | 0.85455 | History | Elec Production | EMBER | ESP
bioenergy | 2022 | TWh | 0.8635 | History | Elec Production | EMBER | ESP
bioenergy | 2018 | TWh | 0.012 | History | Elec Production | EMBER | ESP
bioenergy | 2019 | TWh | 0.013 | History | Elec Production | EMBER | ESP
bioenergy | 2020 | TWh | 0.013 | History | Elec Production | EMBER | ESP
bioenergy | 2021 | TWh | 0.014 | History | Elec Production | EMBER | ESP
bioenergy | 2022 | TWh | 0.013 | History | Elec Production | EMBER | ESP
bioenergy | 2002 | TWh | 0.472 | History | Elec Production | EMBER | ESP
bioenergy | 2003 | TWh | 0.758 | History | Elec Production | EMBER | ESP
bioenergy | 2004 | TWh | 0.825 | History | Elec Production | EMBER | ESP
bioenergy | 2005 | TWh | 0.623 | History | Elec Production | EMBER | ESP
bioenergy | 2006 | TWh | 0.6 | History | Elec Production | EMBER | ESP
bioenergy | 2007 | TWh | 0.608 | History | Elec Production | EMBER | ESP
bioenergy | 2008 | TWh | 0.585 | History | Elec Production | EMBER | ESP
bioenergy | 2009 | TWh | 0.53 | History | Elec Production | EMBER | ESP
bioenergy | 2010 | TWh | 0.848 | History | Elec Production | EMBER | ESP
bioenergy | 2011 | TWh | 0.803 | History | Elec Production | EMBER | ESP
bioenergy | 2012 | TWh | 0.866 | History | Elec Production | EMBER | ESP
bioenergy | 2013 | TWh | 0.973 | History | Elec Production | EMBER | ESP
bioenergy | 2014 | TWh | 0.907 | History | Elec Production | EMBER | ESP
bioenergy | 2015 | TWh | 0.982 | History | Elec Production | EMBER | ESP
bioenergy | 2016 | TWh | 0.906 | History | Elec Production | EMBER | ESP
bioenergy | 2017 | TWh | 0.941 | History | Elec Production | EMBER | ESP
bioenergy | 2018 | TWh | 0.923 | History | Elec Production | EMBER | ESP
bioenergy | 2019 | TWh | 0.904 | History | Elec Production | EMBER | ESP
bioenergy | 2020 | TWh | 0.881 | History | Elec Production | EMBER | ESP
bioenergy | 2021 | TWh | 0.979 | History | Elec Production | EMBER | ESP
bioenergy | 2022 | TWh | 0.99 | History | Elec Production | EMBER | ESP
bioenergy | 2000 | TWh | 0.841 | History | Elec Production | EMBER | ESP
bioenergy | 2001 | TWh | 0.969 | History | Elec Production | EMBER | ESP
bioenergy | 2000 | TWh | 0.334 | History | Elec Production | EMBER | ESP
bioenergy | 2001 | TWh | 0.334 | History | Elec Production | EMBER | ESP
bioenergy | 2000 | TWh | 0.318 | History | Elec Production | EMBER | ESP
bioenergy | 2001 | TWh | 0.328 | History | Elec Production | EMBER | ESP
Export | 2000 | TWh | 7.8 | History | Elec Production | EMBER | ESP
Import | 2000 | TWh | 12.3 | History | Elec Production | EMBER | ESP
Export | 2001 | TWh | 6.7 | History | Elec Production | EMBER | ESP
Import | 2001 | TWh | 10.2 | History | Elec Production | EMBER | ESP
Export | 2002 | TWh | 7.2 | History | Elec Production | EMBER | ESP
Import | 2002 | TWh | 12.5 | History | Elec Production | EMBER | ESP
Export | 2003 | TWh | 8.3 | History | Elec Production | EMBER | ESP
Import | 2003 | TWh | 9.5 | History | Elec Production | EMBER | ESP
Export | 2004 | TWh | 11.1 | History | Elec Production | EMBER | ESP
Import | 2004 | TWh | 8.1 | History | Elec Production | EMBER | ESP
Export | 2005 | TWh | 11.6 | History | Elec Production | EMBER | ESP
Import | 2005 | TWh | 10.2 | History | Elec Production | EMBER | ESP
Export | 2006 | TWh | 12.4 | History | Elec Production | EMBER | ESP
Import | 2006 | TWh | 9.1 | History | Elec Production | EMBER | ESP
Export | 2007 | TWh | 14.5 | History | Elec Production | EMBER | ESP
Import | 2007 | TWh | 8.8 | History | Elec Production | EMBER | ESP
Export | 2008 | TWh | 16.9 | History | Elec Production | EMBER | ESP
Import | 2008 | TWh | 5.9 | History | Elec Production | EMBER | ESP
Export | 2009 | TWh | 14.9 | History | Elec Production | EMBER | ESP
Import | 2009 | TWh | 6.8 | History | Elec Production | EMBER | ESP
Export | 2010 | TWh | 13.5 | History | Elec Production | EMBER | ESP
Import | 2010 | TWh | 5.2 | History | Elec Production | EMBER | ESP
Export | 2011 | TWh | 14 | History | Elec Production | EMBER | ESP
Import | 2011 | TWh | 7.9 | History | Elec Production | EMBER | ESP
Export | 2012 | TWh | 19 | History | Elec Production | EMBER | ESP
Import | 2012 | TWh | 7.8 | History | Elec Production | EMBER | ESP
Export | 2013 | TWh | 16.6 | History | Elec Production | EMBER | ESP
Import | 2013 | TWh | 9.9 | History | Elec Production | EMBER | ESP
Export | 2014 | TWh | 15.7 | History | Elec Production | EMBER | ESP
Import | 2014 | TWh | 12.3 | History | Elec Production | EMBER | ESP
Export | 2015 | TWh | 15.1 | History | Elec Production | EMBER | ESP
Import | 2015 | TWh | 15 | History | Elec Production | EMBER | ESP
Export | 2016 | TWh | 14.2 | History | Elec Production | EMBER | ESP
Import | 2016 | TWh | 21.8 | History | Elec Production | EMBER | ESP
Export | 2017 | TWh | 14.6 | History | Elec Production | EMBER | ESP
Import | 2017 | TWh | 23.8 | History | Elec Production | EMBER | ESP
Export | 2018 | TWh | 12.9 | History | Elec Production | EMBER | ESP
Import | 2018 | TWh | 24 | History | Elec Production | EMBER | ESP
Export | 2019 | TWh | 11.9 | History | Elec Production | EMBER | ESP
Import | 2019 | TWh | 18.7 | History | Elec Production | EMBER | ESP
Export | 2020 | TWh | 14.6 | History | Elec Production | EMBER | ESP
Import | 2020 | TWh | 17.9 | History | Elec Production | EMBER | ESP
Export | 2021 | TWh | 16.6 | History | Elec Production | EMBER | ESP
Import | 2021 | TWh | 17.4 | History | Elec Production | EMBER | ESP
Export | 2022 | TWh | 27.8 | History | Elec Production | EMBER | ESP
Import | 2022 | TWh | 8 | History | Elec Production | EMBER | ESP
Export | 2023 | TWh | 25.3 | History | Elec Production | EMBER | ESP
Import | 2023 | TWh | 11.3 | History | Elec Production | EMBER | ESP

## UnitConv
~UnitConv
Model | Unit1 | Unit2 | MultFact
VS | Twh2GW | GW | 0.11416
VS | Twh/GW | % | 11.4155
VS | kt | mtCO2 | 0.001
VS | ktneg | mtCO2 | -0.001
VS | 000$/t | $/tCO2 | -1000