## ccs_retrofits
~fi_t | [11 empty] | ~fi_process
process | region | comm-in | comm-out | efficiency | ncap_cost | ncap_fom | act_cost | AF | other_indexes | prc_refit | ncap_tlife | set | process | region | description | capacity_unit | activity_unit | timeslicelevel | vintage
ep_coal_subcritical_G100000100014_ccs-rf | ESP | coal | e_w58928252-400_ESP | 0.079846 | 3583 | 49 | 4.59 | 0.5605 | ep_coal_subcritical_G100000100014 | 1 | 20 | ele | ep_coal_subcritical_G100000100014_ccs-rf | ESP | ccs retrofit of -- Aboño power station_Unit 1 -- operating | GW | TWh | daynite | no
ep_coal_subcritical_G100000100015_ccs-rf | ESP | coal | e_w58928252-400_ESP | 0.18764 | 2445 | 30.4 | 3.52 | 0.7277 | ep_coal_subcritical_G100000100015 | 1 | 20 | ele | ep_coal_subcritical_G100000100015_ccs-rf | ESP | ccs retrofit of -- Aboño power station_Unit 2 -- operating | GW | TWh | daynite | no
ep_coal_subcritical_G100000100123_ccs-rf | ESP | coal | e_w124121964-220_ESP | 0.079846 | 3583 | 49 | 4.59 | 0.5605 | ep_coal_subcritical_G100000100123 | 1 | 20 | ele | ep_coal_subcritical_G100000100123_ccs-rf | ESP | ccs retrofit of -- Alcúdia power station_Phase 2 Unit 3 -- operating | GW | TWh | daynite | no
ep_coal_subcritical_G100000100124_ccs-rf | ESP | coal | e_w124121964-220_ESP | 0.079846 | 3583 | 49 | 4.59 | 0.5605 | ep_coal_subcritical_G100000100124 | 1 | 20 | ele | ep_coal_subcritical_G100000100124_ccs-rf | ESP | ccs retrofit of -- Alcúdia power station_Phase 2 Unit 4 -- operating | GW | TWh | daynite | no
ep_coal_subcritical_G100000100363_ccs-rf | ESP | coal | e_w104370242-220_ESP | 0.079846 | 3583 | 49 | 4.59 | 0.5605 | ep_coal_subcritical_G100000100363 | 1 | 20 | ele | ep_coal_subcritical_G100000100363_ccs-rf | ESP | ccs retrofit of -- As Pontes power station_Unit 1 -- operating | GW | TWh | daynite | no
ep_coal_subcritical_G100000100364_ccs-rf | ESP | coal | e_w104370242-220_ESP | 0.079846 | 3583 | 49 | 4.59 | 0.5605 | ep_coal_subcritical_G100000100364 | 1 | 20 | ele | ep_coal_subcritical_G100000100364_ccs-rf | ESP | ccs retrofit of -- As Pontes power station_Unit 2 -- operating | GW | TWh | daynite | no
ep_coal_subcritical_G100000100365_ccs-rf | ESP | coal | e_w104370242-220_ESP | 0.079846 | 3583 | 49 | 4.59 | 0.5605 | ep_coal_subcritical_G100000100365 | 1 | 20 | ele | ep_coal_subcritical_G100000100365_ccs-rf | ESP | ccs retrofit of -- As Pontes power station_Unit 3 -- operating | GW | TWh | daynite | no
ep_coal_subcritical_G100000100366_ccs-rf | ESP | coal | e_w104370242-220_ESP | 0.079846 | 3583 | 49 | 4.59 | 0.5605 | ep_coal_subcritical_G100000100366 | 1 | 20 | ele | ep_coal_subcritical_G100000100366_ccs-rf | ESP | ccs retrofit of -- As Pontes power station_Unit 4 -- operating | GW | TWh | daynite | no
ep_coal_subcritical_G100000106074_ccs-rf | ESP | coal | e_w58928252-400_ESP | 0.077497 | 3583 | 49 | 4.59 | 0.5605 | ep_coal_subcritical_G100000106074 | 1 | 20 | ele | ep_coal_subcritical_G100000106074_ccs-rf | ESP | ccs retrofit of -- La Pereda Hunosa power station_Unit 1, timepoint 1 -- operating | GW | TWh | daynite | no
ep_coal_subcritical_G100000106424_ccs-rf | ESP | coal | e_w1262731213-220_ESP | 0.18764 | 2445 | 30.4 | 3.52 | 0.7277 | ep_coal_subcritical_G100000106424 | 1 | 20 | ele | ep_coal_subcritical_G100000106424_ccs-rf | ESP | ccs retrofit of -- Los Barrios power station_Unit 1 -- operating | GW | TWh | daynite | no
ep_coal_subcritical_G100000109544_ccs-rf | ESP | coal | e_w58928252-400_ESP | 0.082194 | 3583 | 49 | 4.59 | 0.5605 | ep_coal_subcritical_G100000109544 | 1 | 20 | ele | ep_coal_subcritical_G100000109544_ccs-rf | ESP | ccs retrofit of -- Soto de Ribera power station_Unit 3 -- operating | GW | TWh | daynite | no
ep_gas_combined_cycle_G100000400644_ccs-rf | ESP | gas | e_w28308003-220_ESP | 0.36839 | 1365 | 34.2 | 3.75 | 0.84455 | ep_gas_combined_cycle_G100000400644 | 1 | 20 | ele | ep_gas_combined_cycle_G100000400644_ccs-rf | ESP | ccs retrofit of -- Aceca 3 power station_1 -- operating | GW | TWh | daynite | no
ep_gas_combined_cycle_G100000400645_ccs-rf | ESP | gas | e_w28308003-220_ESP | 0.36839 | 1365 | 34.2 | 3.75 | 0.84455 | ep_gas_combined_cycle_G100000400645 | 1 | 20 | ele | ep_gas_combined_cycle_G100000400645_ccs-rf | ESP | ccs retrofit of -- Aceca 4 power station_1 -- operating | GW | TWh | daynite | no
ep_gas_combined_cycle_G100000400647_ccs-rf | ESP | gas | e_w1262731213-220_ESP | 0.39204 | 1365 | 34.2 | 3.75 | 0.84455 | ep_gas_combined_cycle_G100000400647 | 1 | 20 | ele | ep_gas_combined_cycle_G100000400647_ccs-rf | ESP | ccs retrofit of -- Bahia de Algeciras power station_3 -- operating | GW | TWh | daynite | no
ep_gas_combined_cycle_G100000400648_ccs-rf | ESP | gas | e_w202891403-220_ESP | 0.36839 | 1365 | 34.2 | 3.75 | 0.84455 | ep_gas_combined_cycle_G100000400648 | 1 | 20 | ele | ep_gas_combined_cycle_G100000400648_ccs-rf | ESP | ccs retrofit of -- Amorebieta power station_1 -- operating | GW | TWh | daynite | no
ep_gas_combined_cycle_G100000400649_ccs-rf | ESP | gas | e_w1262731213-220_ESP | 0.36839 | 1365 | 34.2 | 3.75 | 0.84455 | ep_gas_combined_cycle_G100000400649 | 1 | 20 | ele | ep_gas_combined_cycle_G100000400649_ccs-rf | ESP | ccs retrofit of -- Arcos de la Frontera power station_CC-1 -- operating | GW | TWh | daynite | no
ep_gas_combined_cycle_G100000400650_ccs-rf | ESP | gas | e_w1262731213-220_ESP | 0.36839 | 1365 | 34.2 | 3.75 | 0.84455 | ep_gas_combined_cycle_G100000400650 | 1 | 20 | ele | ep_gas_combined_cycle_G100000400650_ccs-rf | ESP | ccs retrofit of -- Arcos de la Frontera power station_CC-2 -- operating | GW | TWh | daynite | no
ep_gas_combined_cycle_G100000400651_ccs-rf | ESP | gas | e_w1262731213-220_ESP | 0.36839 | 1365 | 34.2 | 3.75 | 0.84455 | ep_gas_combined_cycle_G100000400651 | 1 | 20 | ele | ep_gas_combined_cycle_G100000400651_ccs-rf | ESP | ccs retrofit of -- Arcos de la Frontera power station_CC-3 -- operating | GW | TWh | daynite | no
ep_gas_combined_cycle_G100000400652_ccs-rf | ESP | gas | e_ES37-400_ESP | 0.36839 | 1365 | 34.2 | 3.75 | 0.84455 | ep_gas_combined_cycle_G100000400652 | 1 | 20 | ele | ep_gas_combined_cycle_G100000400652_ccs-rf | ESP | ccs retrofit of -- Arrubal power station_1 -- operating | GW | TWh | daynite | no
ep_gas_combined_cycle_G100000400653_ccs-rf | ESP | gas | e_ES37-400_ESP | 0.36839 | 1365 | 34.2 | 3.75 | 0.84455 | ep_gas_combined_cycle_G100000400653 | 1 | 20 | ele | ep_gas_combined_cycle_G100000400653_ccs-rf | ESP | ccs retrofit of -- Arrubal power station_2 -- operating | GW | TWh | daynite | no
ep_gas_combined_cycle_G100000400654_ccs-rf | ESP | gas | e_w104370242-220_ESP | 0.36839 | 1365 | 34.2 | 3.75 | 0.84455 | ep_gas_combined_cycle_G100000400654 | 1 | 20 | ele | ep_gas_combined_cycle_G100000400654_ccs-rf | ESP | ccs retrofit of -- As Pontes power station_5 -- operating | GW | TWh | daynite | no
ep_gas_combined_cycle_G100000400655-CHP_ccs-rf | ESP | gas | e_w202891403-220_ESP | 0.36839 | 1365 | 34.2 | 3.75 | 0.84455 | ep_gas_combined_cycle_G100000400655-CHP | 1 | 20 | ele | ep_gas_combined_cycle_G100000400655-CHP_ccs-rf | ESP | ccs retrofit of -- Bahía de Bizkaia power station_1 -- operating -- CHP | GW | TWh | daynite | no
ep_gas_combined_cycle_G100000400656-CHP_ccs-rf | ESP | gas | e_w124121964-220_ESP | 0.32445 | 1365 | 34.2 | 3.75 | 0.84455 | ep_gas_combined_cycle_G100000400656-CHP | 1 | 20 | ele | ep_gas_combined_cycle_G100000400656-CHP_ccs-rf | ESP | ccs retrofit of -- Barcelona Cartonboard power station_1 -- operating -- CHP (captive) | GW | TWh | daynite | no
ep_gas_combined_cycle_G100000400657_ccs-rf | ESP | gas | e_w124121964-220_ESP | 0.36839 | 1365 | 34.2 | 3.75 | 0.84455 | ep_gas_combined_cycle_G100000400657 | 1 | 20 | ele | ep_gas_combined_cycle_G100000400657_ccs-rf | ESP | ccs retrofit of -- Besós 3 power station_1 -- operating | GW | TWh | daynite | no
ep_gas_combined_cycle_G100000400658_ccs-rf | ESP | gas | e_w124121964-220_ESP | 0.36839 | 1365 | 34.2 | 3.75 | 0.84455 | ep_gas_combined_cycle_G100000400658 | 1 | 20 | ele | ep_gas_combined_cycle_G100000400658_ccs-rf | ESP | ccs retrofit of -- Besós 4 power station_1 -- operating | GW | TWh | daynite | no
ep_gas_combined_cycle_G100000400659_ccs-rf | ESP | gas | e_w124121964-220_ESP | 0.36839 | 1365 | 34.2 | 3.75 | 0.84455 | ep_gas_combined_cycle_G100000400659 | 1 | 20 | ele | ep_gas_combined_cycle_G100000400659_ccs-rf | ESP | ccs retrofit of -- Besós 5 power station_1 -- operating | GW | TWh | daynite | no
ep_gas_combined_cycle_G100000400660-CHP_ccs-rf | ESP | gas | e_w1262731213-220_ESP | 0.36839 | 1365 | 34.2 | 3.75 | 0.84455 | ep_gas_combined_cycle_G100000400660-CHP | 1 | 20 | ele | ep_gas_combined_cycle_G100000400660-CHP_ccs-rf | ESP | ccs retrofit of -- Campo de Gibraltar power station_1 -- operating -- CHP | GW | TWh | daynite | no
ep_gas_combined_cycle_G100000400661-CHP_ccs-rf | ESP | gas | e_w1262731213-220_ESP | 0.36839 | 1365 | 34.2 | 3.75 | 0.84455 | ep_gas_combined_cycle_G100000400661-CHP | 1 | 20 | ele | ep_gas_combined_cycle_G100000400661-CHP_ccs-rf | ESP | ccs retrofit of -- Campo de Gibraltar power station_2 -- operating -- CHP | GW | TWh | daynite | no
ep_gas_combined_cycle_G100000400662_ccs-rf | ESP | gas | e_w171251565-400_ESP | 0.36839 | 1365 | 34.2 | 3.75 | 0.84455 | ep_gas_combined_cycle_G100000400662 | 1 | 20 | ele | ep_gas_combined_cycle_G100000400662_ccs-rf | ESP | ccs retrofit of -- Cartagena (Escombreras) power station_1 -- operating | GW | TWh | daynite | no
ep_gas_combined_cycle_G100000400663_ccs-rf | ESP | gas | e_w171251565-400_ESP | 0.36839 | 1365 | 34.2 | 3.75 | 0.84455 | ep_gas_combined_cycle_G100000400663 | 1 | 20 | ele | ep_gas_combined_cycle_G100000400663_ccs-rf | ESP | ccs retrofit of -- Cartagena (Escombreras) power station_2 -- operating | GW | TWh | daynite | no
ep_gas_combined_cycle_G100000400664_ccs-rf | ESP | gas | e_w171251565-400_ESP | 0.36839 | 1365 | 34.2 | 3.75 | 0.84455 | ep_gas_combined_cycle_G100000400664 | 1 | 20 | ele | ep_gas_combined_cycle_G100000400664_ccs-rf | ESP | ccs retrofit of -- Cartagena (Escombreras) power station_3 -- operating | GW | TWh | daynite | no
ep_gas_combined_cycle_G100000400665-CHP_ccs-rf | ESP | gas | e_w171251565-400_ESP | 0.35149 | 1365 | 34.2 | 3.75 | 0.84455 | ep_gas_combined_cycle_G100000400665-CHP | 1 | 20 | ele | ep_gas_combined_cycle_G100000400665-CHP_ccs-rf | ESP | ccs retrofit of -- Cartagena Refinery power station_1 -- operating -- CHP (captive) | GW | TWh | daynite | no
ep_gas_combined_cycle_G100000400666_ccs-rf | ESP | gas | e_ES37-400_ESP | 0.36839 | 1365 | 34.2 | 3.75 | 0.84455 | ep_gas_combined_cycle_G100000400666 | 1 | 20 | ele | ep_gas_combined_cycle_G100000400666_ccs-rf | ESP | ccs retrofit of -- Castejón power station_1 -- operating | GW | TWh | daynite | no
ep_gas_combined_cycle_G100000400667_ccs-rf | ESP | gas | e_ES37-400_ESP | 0.36839 | 1365 | 34.2 | 3.75 | 0.84455 | ep_gas_combined_cycle_G100000400667 | 1 | 20 | ele | ep_gas_combined_cycle_G100000400667_ccs-rf | ESP | ccs retrofit of -- Castejón power station_2 -- operating | GW | TWh | daynite | no
ep_gas_combined_cycle_G100000400668_ccs-rf | ESP | gas | e_ES37-400_ESP | 0.36839 | 1365 | 34.2 | 3.75 | 0.84455 | ep_gas_combined_cycle_G100000400668 | 1 | 20 | ele | ep_gas_combined_cycle_G100000400668_ccs-rf | ESP | ccs retrofit of -- Castejón power station_3 -- operating | GW | TWh | daynite | no
ep_gas_combined_cycle_G100000400670_ccs-rf | ESP | gas | e_w156435509_ESP | 0.36839 | 1365 | 34.2 | 3.75 | 0.84455 | ep_gas_combined_cycle_G100000400670 | 1 | 20 | ele | ep_gas_combined_cycle_G100000400670_ccs-rf | ESP | ccs retrofit of -- Castellón power station_3 -- operating | GW | TWh | daynite | no
ep_gas_combined_cycle_G100000400671_ccs-rf | ESP | gas | e_w156435509_ESP | 0.36839 | 1365 | 34.2 | 3.75 | 0.84455 | ep_gas_combined_cycle_G100000400671 | 1 | 20 | ele | ep_gas_combined_cycle_G100000400671_ccs-rf | ESP | ccs retrofit of -- Castellón power station_4 -- operating | GW | TWh | daynite | no
ep_gas_combined_cycle_G100000400672_ccs-rf | ESP | gas | e_w127787669-400_ESP | 0.36839 | 1365 | 34.2 | 3.75 | 0.84455 | ep_gas_combined_cycle_G100000400672 | 1 | 20 | ele | ep_gas_combined_cycle_G100000400672_ccs-rf | ESP | ccs retrofit of -- Castelnou power station_1 -- operating | GW | TWh | daynite | no
ep_gas_combined_cycle_G100000400674_ccs-rf | ESP | gas | e_w170424446-400_ESP | 0.36839 | 1365 | 34.2 | 3.75 | 0.84455 | ep_gas_combined_cycle_G100000400674 | 1 | 20 | ele | ep_gas_combined_cycle_G100000400674_ccs-rf | ESP | ccs retrofit of -- Cristobal Colón power station_4 -- operating | GW | TWh | daynite | no
ep_gas_combined_cycle_G100000400675-CHP_ccs-rf | ESP | gas | e_w85817084-400_ESP | 0.33797 | 1365 | 34.2 | 3.75 | 0.84455 | ep_gas_combined_cycle_G100000400675-CHP | 1 | 20 | ele | ep_gas_combined_cycle_G100000400675-CHP_ccs-rf | ESP | ccs retrofit of -- Duenas Mill power station_1 -- operating -- CHP (captive) | GW | TWh | daynite | no
ep_gas_combined_cycle_G100000400676_ccs-rf | ESP | gas | e_w171251565-400_ESP | 0.36839 | 1365 | 34.2 | 3.75 | 0.84455 | ep_gas_combined_cycle_G100000400676 | 1 | 20 | ele | ep_gas_combined_cycle_G100000400676_ccs-rf | ESP | ccs retrofit of -- El Fangal power station_1 -- operating | GW | TWh | daynite | no
ep_gas_combined_cycle_G100000400677_ccs-rf | ESP | gas | e_w171251565-400_ESP | 0.36839 | 1365 | 34.2 | 3.75 | 0.84455 | ep_gas_combined_cycle_G100000400677 | 1 | 20 | ele | ep_gas_combined_cycle_G100000400677_ccs-rf | ESP | ccs retrofit of -- El Fangal power station_2 -- operating | GW | TWh | daynite | no
ep_gas_combined_cycle_G100000400678_ccs-rf | ESP | gas | e_w171251565-400_ESP | 0.36839 | 1365 | 34.2 | 3.75 | 0.84455 | ep_gas_combined_cycle_G100000400678 | 1 | 20 | ele | ep_gas_combined_cycle_G100000400678_ccs-rf | ESP | ccs retrofit of -- El Fangal power station_3 -- operating | GW | TWh | daynite | no
ep_gas_combined_cycle_G100000400680_ccs-rf | ESP | gas | e_w127787669-400_ESP | 0.36839 | 1365 | 34.2 | 3.75 | 0.84455 | ep_gas_combined_cycle_G100000400680 | 1 | 20 | ele | ep_gas_combined_cycle_G100000400680_ccs-rf | ESP | ccs retrofit of -- Escatrón 3 power station_CC1 -- operating | GW | TWh | daynite | no
ep_gas_combined_cycle_G100000400682_ccs-rf | ESP | gas | e_w171251565-400_ESP | 0.36839 | 1365 | 34.2 | 3.75 | 0.84455 | ep_gas_combined_cycle_G100000400682 | 1 | 20 | ele | ep_gas_combined_cycle_G100000400682_ccs-rf | ESP | ccs retrofit of -- Escombreras Iberdrola power station_6 -- operating | GW | TWh | daynite | no
ep_gas_combined_cycle_G100000400684-CHP_ccs-rf | ESP | gas | e_w28308003-220_ESP | 0.33797 | 1365 | 34.2 | 3.75 | 0.84455 | ep_gas_combined_cycle_G100000400684-CHP | 1 | 20 | ele | ep_gas_combined_cycle_G100000400684-CHP_ccs-rf | ESP | ccs retrofit of -- Fuenlabrada Mill power station_1 -- operating -- CHP (captive) | GW | TWh | daynite | no
ep_gas_combined_cycle_G100000400688_ccs-rf | ESP | gas | e_w1262731213-220_ESP | 0.36839 | 1365 | 34.2 | 3.75 | 0.84455 | ep_gas_combined_cycle_G100000400688 | 1 | 20 | ele | ep_gas_combined_cycle_G100000400688_ccs-rf | ESP | ccs retrofit of -- Málaga power station_1 -- operating | GW | TWh | daynite | no
ep_gas_combined_cycle_G100000400691-CHP_ccs-rf | ESP | gas | e_w85817084-400_ESP | 0.32445 | 1365 | 34.2 | 3.75 | 0.84455 | ep_gas_combined_cycle_G100000400691-CHP | 1 | 20 | ele | ep_gas_combined_cycle_G100000400691-CHP_ccs-rf | ESP | ccs retrofit of -- Michelin Valladolid power station_1 -- operating -- CHP (captive) | GW | TWh | daynite | no
ep_gas_combined_cycle_G100000400692-CHP_ccs-rf | ESP | gas | e_w171560239-220_ESP | 0.33797 | 1365 | 34.2 | 3.75 | 0.84455 | ep_gas_combined_cycle_G100000400692-CHP | 1 | 20 | ele | ep_gas_combined_cycle_G100000400692-CHP_ccs-rf | ESP | ccs retrofit of -- Motril Mill power station_1 -- operating -- CHP (captive) | GW | TWh | daynite | no
ep_gas_combined_cycle_G100000400694-CHP_ccs-rf | ESP | gas | e_w202891403-220_ESP | 0.32445 | 1365 | 34.2 | 3.75 | 0.84455 | ep_gas_combined_cycle_G100000400694-CHP | 1 | 20 | ele | ep_gas_combined_cycle_G100000400694-CHP_ccs-rf | ESP | ccs retrofit of -- Neumaticos Michelin Vitoria power station_1 -- operating -- CHP (captive) | GW | TWh | daynite | no
ep_gas_combined_cycle_G100000400695_ccs-rf | ESP | gas | e_w170424446-400_ESP | 0.36839 | 1365 | 34.2 | 3.75 | 0.84455 | ep_gas_combined_cycle_G100000400695 | 1 | 20 | ele | ep_gas_combined_cycle_G100000400695_ccs-rf | ESP | ccs retrofit of -- Palos power station_1 -- operating | GW | TWh | daynite | no
ep_gas_combined_cycle_G100000400696_ccs-rf | ESP | gas | e_w170424446-400_ESP | 0.36839 | 1365 | 34.2 | 3.75 | 0.84455 | ep_gas_combined_cycle_G100000400696 | 1 | 20 | ele | ep_gas_combined_cycle_G100000400696_ccs-rf | ESP | ccs retrofit of -- Palos power station_2 -- operating | GW | TWh | daynite | no
ep_gas_combined_cycle_G100000400697_ccs-rf | ESP | gas | e_w170424446-400_ESP | 0.36839 | 1365 | 34.2 | 3.75 | 0.84455 | ep_gas_combined_cycle_G100000400697 | 1 | 20 | ele | ep_gas_combined_cycle_G100000400697_ccs-rf | ESP | ccs retrofit of -- Palos power station_3 -- operating | GW | TWh | daynite | no
ep_gas_combined_cycle_G100000400698_ccs-rf | ESP | gas | e_w28308003-220_ESP | 0.36839 | 1365 | 34.2 | 3.75 | 0.84455 | ep_gas_combined_cycle_G100000400698 | 1 | 20 | ele | ep_gas_combined_cycle_G100000400698_ccs-rf | ESP | ccs retrofit of -- Plana del Vent power station_1 -- operating | GW | TWh | daynite | no
ep_gas_combined_cycle_G100000400699_ccs-rf | ESP | gas | e_w28308003-220_ESP | 0.36839 | 1365 | 34.2 | 3.75 | 0.84455 | ep_gas_combined_cycle_G100000400699 | 1 | 20 | ele | ep_gas_combined_cycle_G100000400699_ccs-rf | ESP | ccs retrofit of -- Plana del Vent power station_2 -- operating | GW | TWh | daynite | no
ep_gas_combined_cycle_G100000400701_ccs-rf | ESP | gas | e_w124121964-220_ESP | 0.36839 | 1365 | 34.2 | 3.75 | 0.84455 | ep_gas_combined_cycle_G100000400701 | 1 | 20 | ele | ep_gas_combined_cycle_G100000400701_ccs-rf | ESP | ccs retrofit of -- Puerto De Barcelona power station_1 -- operating | GW | TWh | daynite | no
ep_gas_combined_cycle_G100000400702_ccs-rf | ESP | gas | e_w124121964-220_ESP | 0.36839 | 1365 | 34.2 | 3.75 | 0.84455 | ep_gas_combined_cycle_G100000400702 | 1 | 20 | ele | ep_gas_combined_cycle_G100000400702_ccs-rf | ESP | ccs retrofit of -- Puerto De Barcelona power station_2 -- operating | GW | TWh | daynite | no
ep_gas_combined_cycle_G100000400705-CHP_ccs-rf | ESP | gas | e_w170424446-400_ESP | 0.35149 | 1365 | 34.2 | 3.75 | 0.84455 | ep_gas_combined_cycle_G100000400705-CHP | 1 | 20 | ele | ep_gas_combined_cycle_G100000400705-CHP_ccs-rf | ESP | ccs retrofit of -- Refineria La Rabida power station_CC -- operating -- CHP (captive) | GW | TWh | daynite | no
ep_gas_combined_cycle_G100000400707_ccs-rf | ESP | gas | e_w104370242-220_ESP | 0.36839 | 1365 | 34.2 | 3.75 | 0.84455 | ep_gas_combined_cycle_G100000400707 | 1 | 20 | ele | ep_gas_combined_cycle_G100000400707_ccs-rf | ESP | ccs retrofit of -- Sabón 3 power station_1 -- operating | GW | TWh | daynite | no
ep_gas_combined_cycle_G100000400708_ccs-rf | ESP | gas | e_w156435509_ESP | 0.36839 | 1365 | 34.2 | 3.75 | 0.84455 | ep_gas_combined_cycle_G100000400708 | 1 | 20 | ele | ep_gas_combined_cycle_G100000400708_ccs-rf | ESP | ccs retrofit of -- Sagunto power station_1 -- operating | GW | TWh | daynite | no
ep_gas_combined_cycle_G100000400709_ccs-rf | ESP | gas | e_w156435509_ESP | 0.36839 | 1365 | 34.2 | 3.75 | 0.84455 | ep_gas_combined_cycle_G100000400709 | 1 | 20 | ele | ep_gas_combined_cycle_G100000400709_ccs-rf | ESP | ccs retrofit of -- Sagunto power station_2 -- operating | GW | TWh | daynite | no
ep_gas_combined_cycle_G100000400710_ccs-rf | ESP | gas | e_w156435509_ESP | 0.36839 | 1365 | 34.2 | 3.75 | 0.84455 | ep_gas_combined_cycle_G100000400710 | 1 | 20 | ele | ep_gas_combined_cycle_G100000400710_ccs-rf | ESP | ccs retrofit of -- Sagunto power station_3 -- operating | GW | TWh | daynite | no
ep_gas_combined_cycle_G100000400711_ccs-rf | ESP | gas | e_w1262731213-220_ESP | 0.36839 | 1365 | 34.2 | 3.75 | 0.84455 | ep_gas_combined_cycle_G100000400711 | 1 | 20 | ele | ep_gas_combined_cycle_G100000400711_ccs-rf | ESP | ccs retrofit of -- San Roque 1 power station_1 -- operating | GW | TWh | daynite | no
ep_gas_combined_cycle_G100000400712_ccs-rf | ESP | gas | e_w1262731213-220_ESP | 0.36839 | 1365 | 34.2 | 3.75 | 0.84455 | ep_gas_combined_cycle_G100000400712 | 1 | 20 | ele | ep_gas_combined_cycle_G100000400712_ccs-rf | ESP | ccs retrofit of -- San Roque 2 power station_1 -- operating | GW | TWh | daynite | no
ep_gas_combined_cycle_G100000400713_ccs-rf | ESP | gas | e_w202891403-220_ESP | 0.36839 | 1365 | 34.2 | 3.75 | 0.84455 | ep_gas_combined_cycle_G100000400713 | 1 | 20 | ele | ep_gas_combined_cycle_G100000400713_ccs-rf | ESP | ccs retrofit of -- Santurce power station_4 -- operating | GW | TWh | daynite | no
ep_gas_combined_cycle_G100000400715-CHP_ccs-rf | ESP | gas | e_w48304858-220_ESP | 0.33797 | 1365 | 34.2 | 3.75 | 0.84455 | ep_gas_combined_cycle_G100000400715-CHP | 1 | 20 | ele | ep_gas_combined_cycle_G100000400715-CHP_ccs-rf | ESP | ccs retrofit of -- Solvay Torrelavega power station_1 -- operating -- CHP (captive) | GW | TWh | daynite | no
ep_gas_combined_cycle_G100000400716_ccs-rf | ESP | gas | e_w58928252-400_ESP | 0.36839 | 1365 | 34.2 | 3.75 | 0.84455 | ep_gas_combined_cycle_G100000400716 | 1 | 20 | ele | ep_gas_combined_cycle_G100000400716_ccs-rf | ESP | ccs retrofit of -- Soto de Ribera power station_4 -- operating | GW | TWh | daynite | no
ep_gas_combined_cycle_G100000400717_ccs-rf | ESP | gas | e_w58928252-400_ESP | 0.39204 | 1365 | 34.2 | 3.75 | 0.84455 | ep_gas_combined_cycle_G100000400717 | 1 | 20 | ele | ep_gas_combined_cycle_G100000400717_ccs-rf | ESP | ccs retrofit of -- Soto de Ribera power station_5 -- operating | GW | TWh | daynite | no
ep_gas_combined_cycle_G100000400718-CHP_ccs-rf | ESP | gas | e_w127787669-400_ESP | 0.36839 | 1365 | 34.2 | 3.75 | 0.84455 | ep_gas_combined_cycle_G100000400718-CHP | 1 | 20 | ele | ep_gas_combined_cycle_G100000400718-CHP_ccs-rf | ESP | ccs retrofit of -- Tarragona power station_1 -- operating -- CHP | GW | TWh | daynite | no
ep_gas_combined_cycle_G100000400719-CHP_ccs-rf | ESP | gas | e_w28308003-220_ESP | 0.36501 | 1365 | 34.2 | 3.75 | 0.84455 | ep_gas_combined_cycle_G100000400719-CHP | 1 | 20 | ele | ep_gas_combined_cycle_G100000400719-CHP_ccs-rf | ESP | ccs retrofit of -- Tortosa Energia power station_1 -- operating -- CHP (captive) | GW | TWh | daynite | no
ep_gas_combined_cycle_G100000401420-CHP_ccs-rf | ESP | gas | e_w124121964-220_ESP | 0.35149 | 1365 | 34.2 | 3.75 | 0.84455 | ep_gas_combined_cycle_G100000401420-CHP | 1 | 20 | ele | ep_gas_combined_cycle_G100000401420-CHP_ccs-rf | ESP | ccs retrofit of -- Son Reus power station_CC I -- operating -- CHP | GW | TWh | daynite | no
ep_gas_combined_cycle_G100000401421-CHP_ccs-rf | ESP | gas | e_w124121964-220_ESP | 0.35149 | 1365 | 34.2 | 3.75 | 0.84455 | ep_gas_combined_cycle_G100000401421-CHP | 1 | 20 | ele | ep_gas_combined_cycle_G100000401421-CHP_ccs-rf | ESP | ccs retrofit of -- Son Reus power station_CC II -- operating -- CHP | GW | TWh | daynite | no
ep_gas_combined_cycle_G100000401422-CHP_ccs-rf | ESP | gas | e_w124121964-220_ESP | 0.35149 | 1365 | 34.2 | 3.75 | 0.84455 | ep_gas_combined_cycle_G100000401422-CHP | 1 | 20 | ele | ep_gas_combined_cycle_G100000401422-CHP_ccs-rf | ESP | ccs retrofit of -- Ca's Tresorer power station_CC1, timepoint 1 -- operating -- CHP | GW | TWh | daynite | no
ep_gas_combined_cycle_G100000401423-CHP_ccs-rf | ESP | gas | e_w124121964-220_ESP | 0.35149 | 1365 | 34.2 | 3.75 | 0.84455 | ep_gas_combined_cycle_G100000401423-CHP | 1 | 20 | ele | ep_gas_combined_cycle_G100000401423-CHP_ccs-rf | ESP | ccs retrofit of -- Ca's Tresorer power station_CC2, timepoint 1 -- operating -- CHP | GW | TWh | daynite | no
ep_gas_combined_cycle_G100000409932-CHP_ccs-rf | ESP | gas | e_w127787669-400_ESP | 0.36501 | 1365 | 34.2 | 3.75 | 0.84455 | ep_gas_combined_cycle_G100000409932-CHP | 1 | 20 | ele | ep_gas_combined_cycle_G100000409932-CHP_ccs-rf | ESP | ccs retrofit of -- Zaragoza Mill power station_1 -- operating -- CHP (captive) | GW | TWh | daynite | no
ep_gas_combined_cycle_G100000409935-CHP_ccs-rf | ESP | gas | e_ES37-400_ESP | 0.33797 | 1365 | 34.2 | 3.75 | 0.84455 | ep_gas_combined_cycle_G100000409935-CHP | 1 | 20 | ele | ep_gas_combined_cycle_G100000409935-CHP_ccs-rf | ESP | ccs retrofit of -- Hernani Mill power station_1 -- operating -- CHP (captive) | GW | TWh | daynite | no
ep_gas_combined_cycle_G100000410353-CHP_ccs-rf | ESP | gas | e_w127787669-400_ESP | 0.32445 | 1365 | 34.2 | 3.75 | 0.84455 | ep_gas_combined_cycle_G100000410353-CHP | 1 | 20 | ele | ep_gas_combined_cycle_G100000410353-CHP_ccs-rf | ESP | ccs retrofit of -- SAICA Mill Zaragoza power station_1 -- operating -- CHP (captive) | GW | TWh | daynite | no
ep_gas_combined_cycle_G100000410357-CHP_ccs-rf | ESP | gas | e_w171251565-400_ESP | 0.36501 | 1365 | 34.2 | 3.75 | 0.84455 | ep_gas_combined_cycle_G100000410357-CHP | 1 | 20 | ele | ep_gas_combined_cycle_G100000410357-CHP_ccs-rf | ESP | ccs retrofit of -- Repsol Cartagena Refinery power station_CHP2 -- operating -- CHP (captive) | GW | TWh | daynite | no
ep_gas_combined_cycle_G100000410759-CHP_ccs-rf | ESP | gas | e_w127787669-400_ESP | 0.33797 | 1365 | 34.2 | 3.75 | 0.84455 | ep_gas_combined_cycle_G100000410759-CHP | 1 | 20 | ele | ep_gas_combined_cycle_G100000410759-CHP_ccs-rf | ESP | ccs retrofit of -- SAICA Mill Zaragoza power station_2 -- operating -- CHP (captive) | GW | TWh | daynite | no
ep_gas_combined_cycle_G100000413075-CHP_ccs-rf | ESP | gas | e_w171251565-400_ESP | 0.36501 | 1365 | 34.2 | 3.75 | 0.84455 | ep_gas_combined_cycle_G100000413075-CHP | 1 | 20 | ele | ep_gas_combined_cycle_G100000413075-CHP_ccs-rf | ESP | ccs retrofit of -- Repsol Cartagena Refinery power station_CHP1 -- operating -- CHP (captive) | GW | TWh | daynite | no
ep_gas_combined_cycle_G100001006723_ccs-rf | ESP | gas | e_w58928252-400_ESP | 0.40556 | 1365 | 34.2 | 3.75 | 0.84455 | ep_gas_combined_cycle_G100001006723 | 1 | 20 | ele | ep_gas_combined_cycle_G100001006723_ccs-rf | ESP | ccs retrofit of -- Aboño power station_CC1, timepoint 1 -- construction | GW | TWh | daynite | no
ep_gas_combined_cycle_G100001027814-CHP_ccs-rf | ESP | gas | e_w127787669-400_ESP | 0.33797 | 1365 | 34.2 | 3.75 | 0.84455 | ep_gas_combined_cycle_G100001027814-CHP | 1 | 20 | ele | ep_gas_combined_cycle_G100001027814-CHP_ccs-rf | ESP | ccs retrofit of -- SAICA Mill Zaragoza power station_3 -- operating -- CHP (captive) | GW | TWh | daynite | no
ep_gas_combined_cycle_G100001030389-CHP_ccs-rf | ESP | gas | e_w127787669-400_ESP | 0.35149 | 1365 | 34.2 | 3.75 | 0.84455 | ep_gas_combined_cycle_G100001030389-CHP | 1 | 20 | ele | ep_gas_combined_cycle_G100001030389-CHP_ccs-rf | ESP | ccs retrofit of -- Escatron Peaker A.I.E. power station_1 -- operating -- CHP | GW | TWh | daynite | no
ep_gas_combined_cycle_r17148268-400_ESP-CHP_ccs-rf | ESP | gas | e_r17148268-400_ESP | 0.33797 | 1365 | 34.2 | 3.75 | 0.84455 | ep_gas_combined_cycle_r17148268-400_ESP-CHP | 1 | 20 | ele | ep_gas_combined_cycle_r17148268-400_ESP-CHP_ccs-rf | ESP | ccs retrofit of -- Aggregated Plant -- operating -- CHP (captive) | GW | TWh | daynite | no
ep_gas_combined_cycle_w104370242-220_ESP-CHP_ccs-rf | ESP | gas | e_w104370242-220_ESP | 0.33797 | 1365 | 34.2 | 3.75 | 0.84455 | ep_gas_combined_cycle_w104370242-220_ESP-CHP | 1 | 20 | ele | ep_gas_combined_cycle_w104370242-220_ESP-CHP_ccs-rf | ESP | ccs retrofit of -- Aggregated Plant -- operating -- CHP (captive) | GW | TWh | daynite | no
ep_gas_combined_cycle_w124121964-220_ESP-CHP_ccs-rf | ESP | gas | e_w124121964-220_ESP | 0.36501 | 1365 | 34.2 | 3.75 | 0.84455 | ep_gas_combined_cycle_w124121964-220_ESP-CHP | 1 | 20 | ele | ep_gas_combined_cycle_w124121964-220_ESP-CHP_ccs-rf | ESP | ccs retrofit of -- Aggregated Plant -- operating -- CHP (captive) | GW | TWh | daynite | no
ep_gas_combined_cycle_w1262731213-220_ESP-CHP_ccs-rf | ESP | gas | e_w1262731213-220_ESP | 0.36501 | 1365 | 34.2 | 3.75 | 0.84455 | ep_gas_combined_cycle_w1262731213-220_ESP-CHP | 1 | 20 | ele | ep_gas_combined_cycle_w1262731213-220_ESP-CHP_ccs-rf | ESP | ccs retrofit of -- Aggregated Plant -- operating -- CHP (captive) | GW | TWh | daynite | no
ep_gas_combined_cycle_w127787669-400_ESP-CHP_ccs-rf | ESP | gas | e_w127787669-400_ESP | 0.32445 | 1365 | 34.2 | 3.75 | 0.84455 | ep_gas_combined_cycle_w127787669-400_ESP-CHP | 1 | 20 | ele | ep_gas_combined_cycle_w127787669-400_ESP-CHP_ccs-rf | ESP | ccs retrofit of -- Aggregated Plant -- operating -- CHP (captive) | GW | TWh | daynite | no
ep_gas_combined_cycle_w156435509_ESP-CHP_ccs-rf | ESP | gas | e_w156435509_ESP | 0.33797 | 1365 | 34.2 | 3.75 | 0.84455 | ep_gas_combined_cycle_w156435509_ESP-CHP | 1 | 20 | ele | ep_gas_combined_cycle_w156435509_ESP-CHP_ccs-rf | ESP | ccs retrofit of -- Aggregated Plant -- operating -- CHP | GW | TWh | daynite | no
ep_gas_combined_cycle_w170424446-400_ESP-CHP_ccs-rf | ESP | gas | e_w170424446-400_ESP | 0.32445 | 1365 | 34.2 | 3.75 | 0.84455 | ep_gas_combined_cycle_w170424446-400_ESP-CHP | 1 | 20 | ele | ep_gas_combined_cycle_w156435509_ESP-CHP_ccs-rf | ESP | ccs retrofit of -- Aggregated Plant -- operating -- CHP (captive) | GW | TWh | daynite | no
ep_gas_combined_cycle_w171251565-400_ESP-CHP_ccs-rf | ESP | gas | e_w171251565-400_ESP | 0.36501 | 1365 | 34.2 | 3.75 | 0.84455 | ep_gas_combined_cycle_w171251565-400_ESP-CHP | 1 | 20 | ele | ep_gas_combined_cycle_w170424446-400_ESP-CHP_ccs-rf | ESP | ccs retrofit of -- Aggregated Plant -- operating -- CHP (captive) | GW | TWh | daynite | no
ep_gas_combined_cycle_w171560239-220_ESP-CHP_ccs-rf | ESP | gas | e_w171560239-220_ESP | 0.33797 | 1365 | 34.2 | 3.75 | 0.84455 | ep_gas_combined_cycle_w171560239-220_ESP-CHP | 1 | 20 | ele | ep_gas_combined_cycle_w171251565-400_ESP-CHP_ccs-rf | ESP | ccs retrofit of -- Aggregated Plant -- operating -- CHP (captive) | GW | TWh | daynite | no
ep_gas_combined_cycle_w202891403-220_ESP-CHP_ccs-rf | ESP | gas | e_w202891403-220_ESP | 0.33797 | 1365 | 34.2 | 3.75 | 0.84455 | ep_gas_combined_cycle_w202891403-220_ESP-CHP | 1 | 20 | ele | ep_gas_combined_cycle_w171560239-220_ESP-CHP_ccs-rf | ESP | ccs retrofit of -- Aggregated Plant -- operating -- CHP (captive) | GW | TWh | daynite | no
ep_gas_combined_cycle_w256334221_ESP-CHP_ccs-rf | ESP | gas | e_w256334221_ESP | 0.36501 | 1365 | 34.2 | 3.75 | 0.84455 | ep_gas_combined_cycle_w256334221_ESP-CHP | 1 | 20 | ele | ep_gas_combined_cycle_w202891403-220_ESP-CHP_ccs-rf | ESP | ccs retrofit of -- Aggregated Plant -- operating -- CHP (captive) | GW | TWh | daynite | no
ep_gas_combined_cycle_w28308003-220_ESP-CHP_ccs-rf | ESP | gas | e_w28308003-220_ESP | 0.36501 | 1365 | 34.2 | 3.75 | 0.84455 | ep_gas_combined_cycle_w28308003-220_ESP-CHP | 1 | 20 | ele | ep_gas_combined_cycle_w256334221_ESP-CHP_ccs-rf | ESP | ccs retrofit of -- Aggregated Plant -- operating -- CHP (captive) | GW | TWh | daynite | no
ep_gas_combined_cycle_w48304858-220_ESP-CHP_ccs-rf | ESP | gas | e_w48304858-220_ESP | 0.33797 | 1365 | 34.2 | 3.75 | 0.84455 | ep_gas_combined_cycle_w48304858-220_ESP-CHP | 1 | 20 | ele | ep_gas_combined_cycle_w28308003-220_ESP-CHP_ccs-rf | ESP | ccs retrofit of -- Aggregated Plant -- operating -- CHP (captive) | GW | TWh | daynite | no
ep_gas_combined_cycle_w58928252-400_ESP-CHP_ccs-rf | ESP | gas | e_w58928252-400_ESP | 0.32445 | 1365 | 34.2 | 3.75 | 0.84455 | ep_gas_combined_cycle_w58928252-400_ESP-CHP | 1 | 20 | ele | ep_gas_combined_cycle_w48304858-220_ESP-CHP_ccs-rf | ESP | ccs retrofit of -- Aggregated Plant -- operating -- CHP (captive) | GW | TWh | daynite | no
ep_gas_gas_turbine_G100000412710-CHP_ccs-rf | ESP | gas | e_w1262731213-220_ESP | 0.20954 | 1365 | 34.2 | 3.75 | 0.84455 | ep_gas_gas_turbine_G100000412710-CHP | 1 | 20 | ele | ep_gas_combined_cycle_w58928252-400_ESP-CHP_ccs-rf | ESP | ccs retrofit of -- Aggregated Plant -- operating -- CHP (captive) | GW | TWh | daynite | no
ep_gas_gas_turbine_G100000412711-CHP_ccs-rf | ESP | gas | e_w1262731213-220_ESP | 0.20278 | 1365 | 34.2 | 3.75 | 0.84455 | ep_gas_gas_turbine_G100000412711-CHP | 1 | 20 | ele | ep_gas_gas_turbine_G100000412710-CHP_ccs-rf | ESP | ccs retrofit of -- San Roque Refinery power station_4 -- operating -- CHP (captive) | GW | TWh | daynite | no
ep_gas_gas_turbine_G100000412712-CHP_ccs-rf | ESP | gas | e_w1262731213-220_ESP | 0.20278 | 1365 | 34.2 | 3.75 | 0.84455 | ep_gas_gas_turbine_G100000412712-CHP | 1 | 20 | ele | ep_gas_gas_turbine_G100000412711-CHP_ccs-rf | ESP | ccs retrofit of -- San Roque Refinery power station_3 -- operating -- CHP (captive) | GW | TWh | daynite | no
ep_gas_gas_turbine_G100001008733_ccs-rf | ESP | gas | e_w156435509_ESP | 0.20278 | 1365 | 34.2 | 3.75 | 0.84455 | ep_gas_gas_turbine_G100001008733 | 1 | 20 | ele | ep_gas_gas_turbine_G100000412712-CHP_ccs-rf | ESP | ccs retrofit of -- San Roque Refinery power station_2 -- operating -- CHP (captive) | GW | TWh | daynite | no
ep_gas_gas_turbine_G100001008734_ccs-rf | ESP | gas | e_w156435509_ESP | 0.18926 | 1365 | 34.2 | 3.75 | 0.84455 | ep_gas_gas_turbine_G100001008734 | 1 | 20 | ele | ep_gas_gas_turbine_G100001008733_ccs-rf | ESP | ccs retrofit of -- Vila Ibiza power station_TG7 -- operating | GW | TWh | daynite | no
ep_gas_gas_turbine_w127787669-400_ESP_ccs-rf | ESP | gas | e_w127787669-400_ESP | 0.17236 | 1365 | 34.2 | 3.75 | 0.84455 | ep_gas_gas_turbine_w127787669-400_ESP | 1 | 20 | ele | ep_gas_gas_turbine_G100001008734_ccs-rf | ESP | ccs retrofit of -- Vila Ibiza power station_TG6 -- operating | GW | TWh | daynite | no
ep_gas_gas_turbine_w156435509_ESP_ccs-rf | ESP | gas | e_w156435509_ESP | 0.18926 | 1365 | 34.2 | 3.75 | 0.84455 | ep_gas_gas_turbine_w156435509_ESP | 1 | 20 | ele | ep_gas_gas_turbine_w127787669-400_ESP_ccs-rf | ESP | ccs retrofit of -- Aggregated Plant -- operating | GW | TWh | daynite | no
ep_gas_gas_turbine_w170424446-400_ESP-CHP_ccs-rf | ESP | gas | e_w170424446-400_ESP | 0.16223 | 1365 | 34.2 | 3.75 | 0.84455 | ep_gas_gas_turbine_w170424446-400_ESP-CHP | 1 | 20 | ele | ep_gas_gas_turbine_w156435509_ESP_ccs-rf | ESP | ccs retrofit of -- Aggregated Plant -- operating | GW | TWh | daynite | no
ep_gas_steam_turbine_w127787669-400_ESP-CHP_ccs-rf | ESP | gas | e_w127787669-400_ESP | 0.2163 | 1365 | 34.2 | 3.75 | 0.84455 | ep_gas_steam_turbine_w127787669-400_ESP-CHP | 1 | 20 | ele | ep_gas_gas_turbine_w170424446-400_ESP-CHP_ccs-rf | ESP | ccs retrofit of -- Aggregated Plant -- operating -- CHP | GW | TWh | daynite | no
ep_m_gas_combined_cycle_G100000400685-CHP_ccs-rf | ESP | gas | e_w202891403-220_ESP | 0.4326 | 1365 | 34.2 | 3.75 | 0.84455 | ep_m_gas_combined_cycle_G100000400685-CHP | 1 | 20 | ele | ep_gas_steam_turbine_w127787669-400_ESP-CHP_ccs-rf | ESP | ccs retrofit of -- Aggregated Plant -- operating -- CHP (captive) | GW | TWh | daynite | no
ep_m_oil_steam_turbine_G100000412737_ccs-rf | ESP | oil | e_w170424446-400_ESP | 0.26136 | 1365 | 34.2 | 3.75 | 0.84455 | ep_m_oil_steam_turbine_G100000412737 | 1 | 20 | ele | ep_m_gas_combined_cycle_G100000400685-CHP_ccs-rf | ESP | ccs retrofit of -- Genfibre cogeneration power station_1 -- mothballed -- CHP (captive) | GW | TWh | daynite | no
ep_m_oil_steam_turbine_G100000412738_ccs-rf | ESP | oil | e_w170424446-400_ESP | 0.26136 | 1365 | 34.2 | 3.75 | 0.84455 | ep_m_oil_steam_turbine_G100000412738 | 1 | 20 | ele | ep_m_oil_steam_turbine_G100000412737_ccs-rf | ESP | ccs retrofit of -- Jinamar power station_ST3 -- mothballed | GW | TWh | daynite | no
ep_oil_combined_cycle_G100000412718_ccs-rf | ESP | oil | e_w171560239-220_ESP | 0.32445 | 1365 | 34.2 | 3.75 | 0.84455 | ep_oil_combined_cycle_G100000412718 | 1 | 20 | ele | ep_m_oil_steam_turbine_G100000412738_ccs-rf | ESP | ccs retrofit of -- Jinamar power station_ST2 -- mothballed | GW | TWh | daynite | no
ep_oil_combined_cycle_G100000412734-CHP_ccs-rf | ESP | oil | e_w104370242-220_ESP | 0.33797 | 1365 | 34.2 | 3.75 | 0.84455 | ep_oil_combined_cycle_G100000412734-CHP | 1 | 20 | ele | ep_oil_combined_cycle_G100000412718_ccs-rf | ESP | ccs retrofit of -- Puertollano (Repsol) power station_CC -- operating | GW | TWh | daynite | no
ep_oil_combined_cycle_G100000412749-CHP_ccs-rf | ESP | oil | e_w170424446-400_ESP | 0.27713 | 1365 | 34.2 | 3.75 | 0.84455 | ep_oil_combined_cycle_G100000412749-CHP | 1 | 20 | ele | ep_oil_combined_cycle_G100000412734-CHP_ccs-rf | ESP | ccs retrofit of -- La Coruna Refinery power station_CC -- operating -- CHP (captive) | GW | TWh | daynite | no
ep_oil_combined_cycle_G100000412750-CHP_ccs-rf | ESP | oil | e_w170424446-400_ESP | 0.27713 | 1365 | 34.2 | 3.75 | 0.84455 | ep_oil_combined_cycle_G100000412750-CHP | 1 | 20 | ele | ep_oil_combined_cycle_G100000412749-CHP_ccs-rf | ESP | ccs retrofit of -- Granadilla power station_CC2 -- operating -- CHP | GW | TWh | daynite | no
ep_oil_combined_cycle_G100000412751-CHP_ccs-rf | ESP | oil | e_w202891403-220_ESP | 0.33797 | 1365 | 34.2 | 3.75 | 0.84455 | ep_oil_combined_cycle_G100000412751-CHP | 1 | 20 | ele | ep_oil_combined_cycle_G100000412750-CHP_ccs-rf | ESP | ccs retrofit of -- Granadilla power station_CC1 -- operating -- CHP | GW | TWh | daynite | no
ep_oil_combined_cycle_G100000412759-CHP_ccs-rf | ESP | oil | e_w170424446-400_ESP | 0.33797 | 1365 | 34.2 | 3.75 | 0.84455 | ep_oil_combined_cycle_G100000412759-CHP | 1 | 20 | ele | ep_oil_combined_cycle_G100000412751-CHP_ccs-rf | ESP | ccs retrofit of -- Gajano power station_CC -- operating -- CHP (captive) | GW | TWh | daynite | no
ep_oil_combined_cycle_G100000412760-CHP_ccs-rf | ESP | oil | e_w170424446-400_ESP | 0.33797 | 1365 | 34.2 | 3.75 | 0.84455 | ep_oil_combined_cycle_G100000412760-CHP | 1 | 20 | ele | ep_oil_combined_cycle_G100000412759-CHP_ccs-rf | ESP | ccs retrofit of -- Barranco de Tirajana power station_6 -- operating -- CHP | GW | TWh | daynite | no
ep_oil_gas_turbine_G100000412709-CHP_ccs-rf | ESP | oil | e_w124121964-220_ESP | 0.17236 | 1365 | 34.2 | 3.75 | 0.84455 | ep_oil_gas_turbine_G100000412709-CHP | 1 | 20 | ele | ep_oil_combined_cycle_G100000412760-CHP_ccs-rf | ESP | ccs retrofit of -- Barranco de Tirajana power station_5 -- operating -- CHP | GW | TWh | daynite | no
ep_oil_gas_turbine_G100000412722_ccs-rf | ESP | oil | e_w124121964-220_ESP | 0.17236 | 1365 | 34.2 | 3.75 | 0.84455 | ep_oil_gas_turbine_G100000412722 | 1 | 20 | ele | ep_oil_gas_turbine_G100000412709-CHP_ccs-rf | ESP | ccs retrofit of -- Tarragona Refinery power station_GT1 -- operating -- CHP (captive) | GW | TWh | daynite | no
ep_oil_gas_turbine_G100000412723_ccs-rf | ESP | oil | e_w124121964-220_ESP | 0.17236 | 1365 | 34.2 | 3.75 | 0.84455 | ep_oil_gas_turbine_G100000412723 | 1 | 20 | ele | ep_oil_gas_turbine_G100000412722_ccs-rf | ESP | ccs retrofit of -- Mahon power station_GT5 -- operating | GW | TWh | daynite | no
ep_oil_gas_turbine_G100000412724_ccs-rf | ESP | oil | e_w124121964-220_ESP | 0.1656 | 1365 | 34.2 | 3.75 | 0.84455 | ep_oil_gas_turbine_G100000412724 | 1 | 20 | ele | ep_oil_gas_turbine_G100000412723_ccs-rf | ESP | ccs retrofit of -- Mahon power station_GT4 -- operating | GW | TWh | daynite | no
ep_oil_gas_turbine_G100000412747-CHP_ccs-rf | ESP | oil | e_w170424446-400_ESP | 0.1825 | 1365 | 34.2 | 3.75 | 0.84455 | ep_oil_gas_turbine_G100000412747-CHP | 1 | 20 | ele | ep_oil_gas_turbine_G100000412724_ccs-rf | ESP | ccs retrofit of -- Mahon power station_GT3 -- operating | GW | TWh | daynite | no
ep_oil_gas_turbine_G100000412752-CHP_ccs-rf | ESP | oil | e_w124121964-220_ESP | 0.17236 | 1365 | 34.2 | 3.75 | 0.84455 | ep_oil_gas_turbine_G100000412752-CHP | 1 | 20 | ele | ep_oil_gas_turbine_G100000412747-CHP_ccs-rf | ESP | ccs retrofit of -- Granadilla power station_GT2 -- operating -- CHP | GW | TWh | daynite | no
ep_oil_gas_turbine_G100000412753-CHP_ccs-rf | ESP | oil | e_w124121964-220_ESP | 0.17236 | 1365 | 34.2 | 3.75 | 0.84455 | ep_oil_gas_turbine_G100000412753-CHP | 1 | 20 | ele | ep_oil_gas_turbine_G100000412752-CHP_ccs-rf | ESP | ccs retrofit of -- El Morell power station_GT2 -- operating -- CHP (captive) | GW | TWh | daynite | no
ep_oil_gas_turbine_G100001008736_ccs-rf | ESP | oil | e_w170424446-400_ESP | 0.1825 | 1365 | 34.2 | 3.75 | 0.84455 | ep_oil_gas_turbine_G100001008736 | 1 | 20 | ele | ep_oil_gas_turbine_G100000412753-CHP_ccs-rf | ESP | ccs retrofit of -- El Morell power station_GT1 -- operating -- CHP (captive) | GW | TWh | daynite | no
ep_oil_gas_turbine_w124121964-220_ESP_ccs-rf | ESP | oil | e_w124121964-220_ESP | 0.1656 | 1365 | 34.2 | 3.75 | 0.84455 | ep_oil_gas_turbine_w124121964-220_ESP | 1 | 20 | ele | ep_oil_gas_turbine_G100001008736_ccs-rf | ESP | ccs retrofit of -- Guía de Isora power station_GT1 -- operating | GW | TWh | daynite | no
ep_oil_gas_turbine_w1262731213-220_ESP_ccs-rf | ESP | oil | e_w1262731213-220_ESP | 0.1656 | 1365 | 34.2 | 3.75 | 0.84455 | ep_oil_gas_turbine_w1262731213-220_ESP | 1 | 20 | ele | ep_oil_gas_turbine_w124121964-220_ESP_ccs-rf | ESP | ccs retrofit of -- Aggregated Plant -- operating | GW | TWh | daynite | no
ep_oil_gas_turbine_w170424446-400_ESP-CHP_ccs-rf | ESP | oil | e_w170424446-400_ESP | 0.1656 | 1365 | 34.2 | 3.75 | 0.84455 | ep_oil_gas_turbine_w170424446-400_ESP-CHP | 1 | 20 | ele | ep_oil_gas_turbine_w1262731213-220_ESP_ccs-rf | ESP | ccs retrofit of -- Aggregated Plant -- operating | GW | TWh | daynite | no
ep_oil_gas_turbine_w170424446-400_ESP_ccs-rf | ESP | oil | e_w170424446-400_ESP | 0.1825 | 1365 | 34.2 | 3.75 | 0.84455 | ep_oil_gas_turbine_w170424446-400_ESP | 1 | 20 | ele | ep_oil_gas_turbine_w170424446-400_ESP-CHP_ccs-rf | ESP | ccs retrofit of -- Aggregated Plant -- operating -- CHP | GW | TWh | daynite | no
ep_oil_internal_combustion_G100000412713_ccs-rf | ESP | oil | e_w1262731213-220_ESP | 0.23658 | 1365 | 34.2 | 3.75 | 0.84455 | ep_oil_internal_combustion_G100000412713 | 1 | 20 | ele | ep_oil_gas_turbine_w170424446-400_ESP_ccs-rf | ESP | ccs retrofit of -- Aggregated Plant -- operating | GW | TWh | daynite | no
ep_oil_internal_combustion_G100000412721_ccs-rf | ESP | oil | e_w124121964-220_ESP | 0.21968 | 1365 | 34.2 | 3.75 | 0.84455 | ep_oil_internal_combustion_G100000412721 | 1 | 20 | ele | ep_oil_internal_combustion_G100000412713_ccs-rf | ESP | ccs retrofit of -- Punta Grande power station_IC9-11 -- operating | GW | TWh | daynite | no
ep_oil_internal_combustion_G100000412727_ccs-rf | ESP | oil | e_w170424446-400_ESP | 0.22982 | 1365 | 34.2 | 3.75 | 0.84455 | ep_oil_internal_combustion_G100000412727 | 1 | 20 | ele | ep_oil_internal_combustion_G100000412721_ccs-rf | ESP | ccs retrofit of -- Mahon power station_IC1-3 -- operating | GW | TWh | daynite | no
ep_oil_internal_combustion_G100000412729_ccs-rf | ESP | oil | e_w1262731213-220_ESP | 0.22982 | 1365 | 34.2 | 3.75 | 0.84455 | ep_oil_internal_combustion_G100000412729 | 1 | 20 | ele | ep_oil_internal_combustion_G100000412727_ccs-rf | ESP | ccs retrofit of -- Los Guinchos power station_IC6-13 -- operating | GW | TWh | daynite | no
ep_oil_internal_combustion_G100000412740_ccs-rf | ESP | oil | e_w170424446-400_ESP | 0.21292 | 1365 | 34.2 | 3.75 | 0.84455 | ep_oil_internal_combustion_G100000412740 | 1 | 20 | ele | ep_oil_internal_combustion_G100000412729_ccs-rf | ESP | ccs retrofit of -- Las Salinas power station_IC7-9 -- operating | GW | TWh | daynite | no
ep_oil_internal_combustion_G100000412746-CHP_ccs-rf | ESP | oil | e_w170424446-400_ESP | 0.21968 | 1365 | 34.2 | 3.75 | 0.84455 | ep_oil_internal_combustion_G100000412746-CHP | 1 | 20 | ele | ep_oil_internal_combustion_G100000412740_ccs-rf | ESP | ccs retrofit of -- Jinamar power station_IC4&5 -- operating | GW | TWh | daynite | no
ep_oil_internal_combustion_G100000412754-CHP_ccs-rf | ESP | oil | e_w1262731213-220_ESP | 0.22982 | 1365 | 34.2 | 3.75 | 0.84455 | ep_oil_internal_combustion_G100000412754-CHP | 1 | 20 | ele | ep_oil_internal_combustion_G100000412746-CHP_ccs-rf | ESP | ccs retrofit of -- Granadilla power station_IC -- operating -- CHP | GW | TWh | daynite | no
ep_oil_internal_combustion_G100001008730_ccs-rf | ESP | oil | e_w156435509_ESP | 0.22982 | 1365 | 34.2 | 3.75 | 0.84455 | ep_oil_internal_combustion_G100001008730 | 1 | 20 | ele | ep_oil_internal_combustion_G100000412754-CHP_ccs-rf | ESP | ccs retrofit of -- Ceuta power station_IC -- operating -- CHP | GW | TWh | daynite | no
ep_oil_internal_combustion_w1262731213-220_ESP_ccs-rf | ESP | oil | e_w1262731213-220_ESP | 0.22982 | 1365 | 34.2 | 3.75 | 0.84455 | ep_oil_internal_combustion_w1262731213-220_ESP | 1 | 20 | ele | ep_oil_internal_combustion_G100001008730_ccs-rf | ESP | ccs retrofit of -- Vila Ibiza power station_MAN1-4 -- operating | GW | TWh | daynite | no
ep_oil_internal_combustion_w156435509_ESP_ccs-rf | ESP | oil | e_w156435509_ESP | 0.23658 | 1365 | 34.2 | 3.75 | 0.84455 | ep_oil_internal_combustion_w156435509_ESP | 1 | 20 | ele | ep_oil_internal_combustion_w1262731213-220_ESP_ccs-rf | ESP | ccs retrofit of -- Aggregated Plant -- operating | GW | TWh | daynite | no
ep_oil_internal_combustion_w170424446-400_ESP_ccs-rf | ESP | oil | e_w170424446-400_ESP | 0.21292 | 1365 | 34.2 | 3.75 | 0.84455 | ep_oil_internal_combustion_w170424446-400_ESP | 1 | 20 | ele | ep_oil_internal_combustion_w156435509_ESP_ccs-rf | ESP | ccs retrofit of -- Aggregated Plant -- operating | GW | TWh | daynite | no
ep_oil_internal_combustion_w171251565-400_ESP_ccs-rf | ESP | oil | e_w171251565-400_ESP | 0.22982 | 1365 | 34.2 | 3.75 | 0.84455 | ep_oil_internal_combustion_w171251565-400_ESP | 1 | 20 | ele | ep_oil_internal_combustion_w170424446-400_ESP_ccs-rf | ESP | ccs retrofit of -- Aggregated Plant -- operating | GW | TWh | daynite | no
ep_oil_steam_turbine_G100000412733-CHP_ccs-rf | ESP | oil | e_w170424446-400_ESP | 0.20278 | 1365 | 34.2 | 3.75 | 0.84455 | ep_oil_steam_turbine_G100000412733-CHP | 1 | 20 | ele | ep_oil_internal_combustion_w171251565-400_ESP_ccs-rf | ESP | ccs retrofit of -- Aggregated Plant -- operating | GW | TWh | daynite | no
ep_oil_steam_turbine_G100000412744-CHP_ccs-rf | ESP | oil | e_w170424446-400_ESP | 0.2163 | 1365 | 34.2 | 3.75 | 0.84455 | ep_oil_steam_turbine_G100000412744-CHP | 1 | 20 | ele | ep_oil_steam_turbine_G100000412733-CHP_ccs-rf | ESP | ccs retrofit of -- Refineria La Rabida power station_CHP -- operating -- CHP (captive) | GW | TWh | daynite | no
ep_oil_steam_turbine_G100000412745-CHP_ccs-rf | ESP | oil | e_w170424446-400_ESP | 0.2163 | 1365 | 34.2 | 3.75 | 0.84455 | ep_oil_steam_turbine_G100000412745-CHP | 1 | 20 | ele | ep_oil_steam_turbine_G100000412744-CHP_ccs-rf | ESP | ccs retrofit of -- Granadilla power station_ST2 -- operating -- CHP | GW | TWh | daynite | no
ep_oil_steam_turbine_G100000412755-CHP_ccs-rf | ESP | oil | e_w170424446-400_ESP | 0.20278 | 1365 | 34.2 | 3.75 | 0.84455 | ep_oil_steam_turbine_G100000412755-CHP | 1 | 20 | ele | ep_oil_steam_turbine_G100000412745-CHP_ccs-rf | ESP | ccs retrofit of -- Granadilla power station_ST1 -- operating -- CHP | GW | TWh | daynite | no
ep_oil_steam_turbine_G100000412756-CHP_ccs-rf | ESP | oil | e_w170424446-400_ESP | 0.19602 | 1365 | 34.2 | 3.75 | 0.84455 | ep_oil_steam_turbine_G100000412756-CHP | 1 | 20 | ele | ep_oil_steam_turbine_G100000412755-CHP_ccs-rf | ESP | ccs retrofit of -- Candelaria power plant_ST2 -- operating -- CHP | GW | TWh | daynite | no
ep_oil_steam_turbine_G100000412763-CHP_ccs-rf | ESP | oil | e_w170424446-400_ESP | 0.2163 | 1365 | 34.2 | 3.75 | 0.84455 | ep_oil_steam_turbine_G100000412763-CHP | 1 | 20 | ele | ep_oil_steam_turbine_G100000412756-CHP_ccs-rf | ESP | ccs retrofit of -- Candelaria power plant_ST1 -- operating -- CHP | GW | TWh | daynite | no
ep_oil_steam_turbine_G100000412764-CHP_ccs-rf | ESP | oil | e_w170424446-400_ESP | 0.2163 | 1365 | 34.2 | 3.75 | 0.84455 | ep_oil_steam_turbine_G100000412764-CHP | 1 | 20 | ele | ep_oil_steam_turbine_G100000412763-CHP_ccs-rf | ESP | ccs retrofit of -- Barranco de Tirajana power station_2 -- operating -- CHP | GW | TWh | daynite | no
ep_oil_steam_turbine_w170424446-400_ESP_ccs-rf | ESP | oil | e_w170424446-400_ESP | 0.19602 | 1365 | 34.2 | 3.75 | 0.84455 | ep_oil_steam_turbine_w170424446-400_ESP | 1 | 20 | ele | ep_oil_steam_turbine_G100000412764-CHP_ccs-rf | ESP | ccs retrofit of -- Barranco de Tirajana power station_1 -- operating -- CHP | GW | TWh | daynite | no
[12 empty] | ele | ep_oil_steam_turbine_w170424446-400_ESP_ccs-rf | ESP | ccs retrofit of -- Aggregated Plant -- operating | GW | TWh | daynite | no

## new_options
~fi_t | [12 empty] | ~fi_process
process | region | comm-in | comm-out | START | cap_bnd | efficiency | ncap_cost | ncap_fom | act_cost | ncap_chpr | ncap_tlife | ncap_af~fx | set | process | region | description | capacity_unit | activity_unit | timeslicelevel | vintage
en_a_hydro_ps_G100001051838 | ESP |  | e_w58928252-400_ESP | 2025 | 1.8 | 1 | 1980 | 44 | 1.575 |  | 100 |  | STG | en_a_hydro_ps_G100001051838 | ESP | Conso II hydroelectric plant_ -- announced | GW | TWh | daynite | no
en_a_solar_pv_007 | ESP | solar | elc_spv_ESP_007 | 2025 | 0.1549 | 1 | 1253.4141 | 20.0652 | 0 |  | 30 | 0.23497 | ele | en_a_solar_pv_007 | ESP | Aggregated Plant -- announced | GW | TWh | annual | yes
en_a_solar_pv_008 | ESP | solar | elc_spv_ESP_008 | 2025 | 0.14 | 1 | 1138.5 | 18.15 | 0 |  | 30 | 0.21698 | ele | en_a_solar_pv_008 | ESP | Aggregated Plant -- announced | GW | TWh | annual | yes
en_a_solar_pv_010 | ESP | solar | elc_spv_ESP_010 | 2025 | 0.2857 | 1 | 1173.1517 | 18.7275 | 0 |  | 30 | 0.22839 | ele | en_a_solar_pv_010 | ESP | Aggregated Plant -- announced | GW | TWh | annual | yes
en_a_solar_pv_012 | ESP | solar | elc_spv_ESP_012 | 2025 | 0.7949 | 1 | 1169.4367 | 18.6656 | 0 |  | 30 | 0.2334 | ele | en_a_solar_pv_012 | ESP | Aggregated Plant -- announced | GW | TWh | annual | yes
en_a_solar_pv_012 | ESP | solar | elc_spv_ESP_012 | 2027 | 0.15 | 1 | 1138.5 | 18.15 | 0 |  | 30 | 0.2334 | ele | en_a_solar_pv_013 | ESP | Aggregated Plant -- announced | GW | TWh | annual | yes
en_a_solar_pv_013 | ESP | solar | elc_spv_ESP_013 | 2025 | 0.037 | 1 | 1336.5 | 21.45 | 0 |  | 30 | 0.22478 | ele | en_a_solar_pv_014 | ESP | Aggregated Plant -- announced | GW | TWh | annual | yes
en_a_solar_pv_014 | ESP | solar | elc_spv_ESP_014 | 2025 | 0.2 | 1 | 1336.5 | 21.45 | 0 |  | 30 | 0.24001 | ele | en_a_solar_pv_015 | ESP | Aggregated Plant -- announced | GW | TWh | annual | yes
en_a_solar_pv_015 | ESP | solar | elc_spv_ESP_015 | 2025 | 0.1 | 1 | 1336.5 | 21.45 | 0 |  | 30 | 0.23656 | ele | en_a_solar_pv_016 | ESP | Aggregated Plant -- announced | GW | TWh | annual | yes
en_a_solar_pv_016 | ESP | solar | elc_spv_ESP_016 | 2025 | 0.4488 | 1 | 1238.6471 | 19.8191 | 0 |  | 30 | 0.2465 | ele | en_a_solar_pv_017 | ESP | Aggregated Plant -- announced | GW | TWh | annual | yes
en_a_solar_pv_017 | ESP | solar | elc_spv_ESP_017 | 2025 | 0.3601 | 1 | 1182.4878 | 18.8831 | 0 |  | 30 | 0.23995 | ele | en_a_solar_pv_018 | ESP | Aggregated Plant -- announced | GW | TWh | annual | yes
en_a_solar_pv_017 | ESP | solar | elc_spv_ESP_017 | 2027 | 0.1 | 1 | 1138.5 | 18.15 | 0 |  | 30 | 0.23995 | ele | en_a_solar_pv_019 | ESP | Aggregated Plant -- announced | GW | TWh | annual | yes
en_a_solar_pv_018 | ESP | solar | elc_spv_ESP_018 | 2025 | 0.2968 | 1 | 1267.2534 | 20.2959 | 0 |  | 30 | 0.24516 | ele | en_a_solar_pv_020 | ESP | Aggregated Plant -- announced | GW | TWh | annual | yes
en_a_solar_pv_018 | ESP | solar | elc_spv_ESP_018 | 2027 | 0.1 | 1 | 1138.5 | 18.15 | 0 |  | 30 | 0.24516 | ele | en_a_solar_pv_021 | ESP | Aggregated Plant -- announced | GW | TWh | annual | yes
en_a_solar_pv_019 | ESP | solar | elc_spv_ESP_019 | 2025 | 0.0929 | 1 | 1336.5 | 21.45 | 0 |  | 30 | 0.23484 | ele | en_a_solar_pv_023 | ESP | Aggregated Plant -- announced | GW | TWh | annual | yes
en_a_solar_pv_020 | ESP | solar | elc_spv_ESP_020 | 2025 | 0.0383 | 1 | 1336.5 | 21.45 | 0 |  | 30 | 0.23468 | ele | en_a_solar_pv_024 | ESP | Aggregated Plant -- announced | GW | TWh | annual | yes
en_a_solar_pv_021 | ESP | solar | elc_spv_ESP_021 | 2025 | 0.2463 | 1 | 1138.5 | 18.15 | 0 |  | 30 | 0.23255 | ele | en_a_solar_pv_025 | ESP | Aggregated Plant -- announced | GW | TWh | annual | yes
en_a_solar_pv_023 | ESP | solar | elc_spv_ESP_023 | 2025 | 0.1386 | 1 | 1179.3571 | 18.831 | 0 |  | 30 | 0.21869 | ele | en_a_solar_pv_G100000806893 | ESP | Camino Fregacedos solar farm_1 -- announced | GW | TWh | annual | no
en_a_solar_pv_024 | ESP | solar | elc_spv_ESP_024 | 2025 | 0.9501 | 1 | 1151.0248 | 18.3587 | 0 |  | 30 | 0.22412 | ele | en_a_solar_pv_G100000827525 | ESP | Cáceres (Enalter-ENE) solar farm_-- -- announced | GW | TWh | annual | no
en_a_solar_pv_025 | ESP | solar | elc_spv_ESP_025 | 2025 | 0.15 | 1 | 1336.5 | 21.45 | 0 |  | 30 | 0.21015 | ele | en_a_solar_pv_G100000827545 | ESP | Campus Data Center CCGreen solar farm_-- -- announced | GW | TWh | annual | no
en_a_solar_pv_G100000806893 | ESP | solar | elc_spv_ESP_021 | 2025 | 0.35 | 1 | 990 | 16.5 | 0 |  | 30 | 0.23255 | ele | en_a_solar_pv_G100000827585 | ESP | Catalina Green Hydrogen solar farm_1 -- announced | GW | TWh | annual | no
en_a_solar_pv_G100000827525 | ESP | solar | elc_spv_ESP_019 | 2026 | 0.35 | 1 | 990 | 16.5 | 0 |  | 30 | 0.23484 | ele | en_a_solar_pv_G100000827760 | ESP | Guijo de Coria solar farm_-- -- announced | GW | TWh | annual | no
en_a_solar_pv_G100000827545 | ESP | solar | elc_spv_ESP_019 | 2030 | 0.52 | 1 | 990 | 16.5 | 0 |  | 30 | 0.23484 | ele | en_a_solar_pv_G100000827800 | ESP | HyDeal España solar farm_1 -- announced | GW | TWh | annual | no
en_a_solar_pv_G100000827585 | ESP | solar | elc_spv_ESP_013 | 2028 | 0.55 | 1 | 990 | 16.5 | 0 |  | 30 | 0.22478 | ele | en_a_solar_pv_G100000827998 | ESP | Oriolus solar farm_-- -- announced | GW | TWh | annual | no
en_a_solar_pv_G100000827760 | ESP | solar | elc_spv_ESP_019 | 2025 | 0.4043 | 1 | 990 | 16.5 | 0 |  | 30 | 0.23484 | ele | en_a_solar_pv_G100001003672 | ESP | Hive H2 Albamed solar farm_1 -- announced | GW | TWh | annual | no
en_a_solar_pv_G100000827800 | ESP | solar | elc_spv_ESP_003 | 2028 | 4.8 | 1 | 990 | 16.5 | 0 |  | 30 | 0.21843 | ele | en_a_solar_pv_G100001004302 | ESP | Puerto La Luz solar farm_-- -- announced | GW | TWh | annual | no
en_a_solar_pv_G100000827998 | ESP | solar | elc_spv_ESP_019 | 2025 | 0.39 | 1 | 990 | 16.5 | 0 |  | 30 | 0.23484 | ele | en_a_solar_pv_G100001006688 | ESP | Caparacena 400 solar farm_-- -- announced | GW | TWh | annual | no
en_a_solar_pv_G100001003672 | ESP | solar | elc_spv_ESP_015 | 2027 | 1.1 | 1 | 990 | 16.5 | 0 |  | 30 | 0.23656 | ele | en_a_solar_pv_G100001006834 | ESP | Cáceres Lithium Mine solar farm_-- -- announced | GW | TWh | annual | no
en_a_solar_pv_G100001004302 | ESP | solar | elc_spv_ESP_017 | 2025 | 0.2 | 1 | 1138.5 | 18.15 | 0 |  | 30 | 0.23995 | ele | en_a_solar_pv_G100001008761 | ESP | Puente Nuevo solar farm_Ground-based -- announced | GW | TWh | annual | no
en_a_solar_pv_G100001006688 | ESP | solar | elc_spv_ESP_014 | 2025 | 0.2176 | 1 | 1138.5 | 18.15 | 0 |  | 30 | 0.24001 | ele | en_a_solar_pv_G100001008873 | ESP | HyDeal España solar farm_Future phases -- announced | GW | TWh | annual | no
en_a_solar_pv_G100001006834 | ESP | solar | elc_spv_ESP_019 | 2025 | 0.35 | 1 | 990 | 16.5 | 0 |  | 30 | 0.23484 | ele | en_a_solar_pv_G100001008908 | ESP | El Perdón solar farm_-- -- announced | GW | TWh | annual | no
en_a_solar_pv_G100001008761 | ESP | solar | elc_spv_ESP_019 | 2025 | 0.3 | 1 | 1138.5 | 18.15 | 0 |  | 30 | 0.23484 | ele | en_a_windoff_wind_012 | ESP | Aggregated Plant -- announced | GW | TWh | annual | yes
en_a_solar_pv_G100001008873 | ESP | solar | elc_spv_ESP_003 | 2030 | 4.7 | 1 | 990 | 16.5 | 0 |  | 30 | 0.21843 | ele | en_a_windoff_wind_013 | ESP | Aggregated Plant -- announced | GW | TWh | annual | yes
en_a_solar_pv_G100001008908 | ESP | solar | elc_spv_ESP_001 | 2025 | 0.41 | 1 | 990 | 16.5 | 0 |  | 30 | 0.18197 | ele | en_a_windoff_wind_ESP | ESP | Aggregated Plant -- announced | GW | TWh | annual | yes
en_a_windoff_wind_012 | ESP | windoff | elc_wof_ESP_012 | 2025 | 0.05 | 1 | 5940 | 143 | 0 |  | 30 | 0.40884 | ele | en_a_windoff_wind_G100000919776 | ESP | Yel wind farm_-- -- announced | GW | TWh | annual | no
en_a_windoff_wind_013 | ESP | windoff | elc_wof_ESP_013 | 2025 | 0.144 | 1 | 5060 | 121 | 0 |  | 30 | 0.38401 | ele | en_a_windoff_wind_G100000919873 | ESP | Plocan Canary wind farm_1 -- announced | GW | TWh | annual | no
en_a_windoff_wind_ESP | ESP | windoff | e_w170424446-400_ESP | 2028 | 0.05 | 1 | 5940 | 143 | 0 |  | 30 | 0.46108 | ele | en_a_windoff_wind_G100000925605 | ESP | San Brandan Floating Offshore wind farm_-- -- announced | GW | TWh | annual | no
en_a_windoff_wind_G100000919776 | ESP | windoff | e_w170424446-400_ESP | 2026 | 0.225 | 1 | 5060 | 121 | 0 |  | 30 | 0.46108 | ele | en_a_windoff_wind_G100001006534 | ESP | Juan Sebastián Elcano wind farm_-- -- announced | GW | TWh | annual | no
en_a_windoff_wind_G100000919873 | ESP | windoff | e_w170424446-400_ESP | 2025 | 0.3 | 1 | 5060 | 121 | 0 |  | 30 | 0.46108 | ele | en_a_windoff_wind_G100001006580 | ESP | Floating Offshore Wind Canarias wind farm_-- -- announced | GW | TWh | annual | no
en_a_windoff_wind_G100000925605 | ESP | windoff | elc_wof_ESP_018 | 2028 | 0.49 | 1 | 4400 | 110 | 0 |  | 30 | 0.61825 | ele | en_a_windon_wind_005 | ESP | Aggregated Plant -- announced | GW | TWh | annual | yes
en_a_windoff_wind_G100001006534 | ESP | windoff | elc_wof_ESP_016 | 2025 | 0.522 | 1 | 4400 | 110 | 0 |  | 30 | 0.48247 | ele | en_a_windon_wind_011 | ESP | Aggregated Plant -- announced | GW | TWh | annual | yes
en_a_windoff_wind_G100001006580 | ESP | windoff | e_w170424446-400_ESP | 2025 | 0.21 | 1 | 5060 | 121 | 0 |  | 30 | 0.46108 | ele | en_a_windon_wind_012 | ESP | Aggregated Plant -- announced | GW | TWh | annual | yes
en_a_windon_wind_005 | ESP | windon | elc_won_ESP_005 | 2025 | 0.04 | 1 | 2376 | 57.2 | 0 |  | 30 | 0.18656 | ele | en_a_windon_wind_013 | ESP | Aggregated Plant -- announced | GW | TWh | annual | yes
en_a_windon_wind_011 | ESP | windon | elc_won_ESP_011 | 2025 | 0.0414 | 1 | 2376 | 57.2 | 0 |  | 30 | 0.12687 | ele | en_a_windon_wind_014 | ESP | Aggregated Plant -- announced | GW | TWh | annual | yes
en_a_windon_wind_012 | ESP | windon | elc_won_ESP_012 | 2025 | 0.05 | 1 | 2376 | 57.2 | 0 |  | 30 | 0.20523 | ele | en_a_windon_wind_G100000925545 | ESP | Andalusian Green Hydrogen Valley wind farm_-- -- announced | GW | TWh | annual | no
en_a_windon_wind_013 | ESP | windon | elc_won_ESP_013 | 2025 | 0.183 | 1 | 2024 | 48.4 | 0 |  | 30 | 0.37648 | ele | en_a_windon_wind_G100000925554 | ESP | Catalina Green Hydrogen wind farm_1 -- announced | GW | TWh | annual | no
en_a_windon_wind_014 | ESP | windon | elc_won_ESP_014 | 2025 | 0.15 | 1 | 2376 | 57.2 | 0 |  | 30 | 0.24094 | ele | en_a_windon_wind_G100001003674 | ESP | Hive H2 Albamed wind farm_1 -- announced | GW | TWh | annual | no
en_a_windon_wind_G100000925545 | ESP | windon | elc_won_ESP_004 | 2027 | 1.5 | 1 | 1760 | 44 | 0 |  | 30 | 0.17793 | ele | en_a_windon_wind_G100001006544 | ESP | As Pontes wind farm_-- -- announced | GW | TWh | annual | no
en_a_windon_wind_G100000925554 | ESP | windon | elc_won_ESP_021 | 2028 | 0.55 | 1 | 1760 | 44 | 0 |  | 30 | 0.15832 | ele | en_can_hydro_dam_G100000604568 | ESP | Los Peares III hydroelectric plant_ -- cancelled - inferred 4 y | GW | TWh | daynite | no
en_a_windon_wind_G100001003674 | ESP | windon | elc_won_ESP_016 | 2027 | 0.284 | 1 | 2024 | 48.4 | 0 |  | 30 | 0.22767 | STG | en_can_hydro_ps_G100000604781 | ESP | Santa Cristina Lugo hydroelectric plant_ -- cancelled - inferred 4 y | GW | TWh | daynite | no
en_a_windon_wind_G100001006544 | ESP | windon | elc_won_ESP_013 | 2025 | 1.3 | 1 | 1760 | 44 | 0 |  | 30 | 0.37648 | ele | en_pc_hydro_dam_G100001030279 | ESP | HIDRO Cedillo hydroelectric plant_ -- pre-construction | GW | TWh | daynite | no
en_can_hydro_dam_G100000604568 | ESP | hydro | e_w135457230-400_ESP | 2028 | 0.15 | 1 | 3162.5 | 60.5 | 2.31 |  | 100 |  | STG | en_pc_hydro_ps_G100000603377 | ESP | Aguayo II hydroelectric plant_ -- pre-construction | GW | TWh | daynite | no
en_can_hydro_ps_G100000604781 | ESP |  | e_w58928252-400_ESP | 2028 | 0.728 | 1 | 1980 | 44 | 1.575 |  | 100 |  | STG | en_pc_hydro_ps_G100000603413 | ESP | P-Phes Navaleo hydroelectric plant_ -- pre-construction | GW | TWh | daynite | no
en_pc_hydro_dam_G100001030279 | ESP | hydro | e_w84526032-400_ESP | 2025 | 0.086 | 1 | 3162.5 | 60.5 | 2.31 |  | 100 |  | STG | en_pc_hydro_ps_G100000603431 | ESP | Vélez De Benaudalla hydroelectric plant_ -- pre-construction | GW | TWh | daynite | no
en_pc_hydro_ps_G100000603377 | ESP |  | e_w48304858-220_ESP | 2026 | 1 | 1 | 1980 | 44 | 1.575 |  | 100 |  | STG | en_pc_hydro_ps_G100000604397 | ESP | Gironés hydroelectric plant_ -- pre-construction | GW | TWh | daynite | no
en_pc_hydro_ps_G100000603413 | ESP |  | e_w58928252-400_ESP | 2026 | 0.552 | 1 | 1980 | 44 | 1.575 |  | 100 |  | STG | en_pc_hydro_ps_G100000604754 | ESP | Raïmats hydroelectric plant_ -- pre-construction | GW | TWh | daynite | no
en_pc_hydro_ps_G100000603431 | ESP |  | e_w171560239-220_ESP | 2027 | 0.356 | 1 | 1980 | 44 | 1.575 |  | 100 |  | STG | en_pc_hydro_ps_G100001030278 | ESP | Alcántara II hydroelectric plant_ -- pre-construction | GW | TWh | daynite | no
en_pc_hydro_ps_G100000604397 | ESP |  | e_w127787669-400_ESP | 2028 | 0.3 | 1 | 2277 | 48.4 | 1.7325 |  | 100 |  | ele | en_pc_solar_pv_001 | ESP | Aggregated Plant -- pre-construction | GW | TWh | annual | yes
en_pc_hydro_ps_G100000604754 | ESP |  | e_w127787669-400_ESP | 2028 | 0.239 | 1 | 2277 | 48.4 | 1.7325 |  | 100 |  | ele | en_pc_solar_pv_002 | ESP | Aggregated Plant -- pre-construction | GW | TWh | annual | yes
en_pc_hydro_ps_G100001030278 | ESP |  | e_w84526032-400_ESP | 2025 | 0.44 | 1 | 1980 | 44 | 1.575 |  | 100 |  | ele | en_pc_solar_pv_003 | ESP | Aggregated Plant -- pre-construction | GW | TWh | annual | yes
en_pc_solar_pv_001 | ESP | solar | elc_spv_ESP_001 | 2025 | 0.1262 | 1 | 1336.5 | 21.45 | 0 |  | 30 | 0.18197 | ele | en_pc_solar_pv_004 | ESP | Aggregated Plant -- pre-construction | GW | TWh | annual | yes
en_pc_solar_pv_002 | ESP | solar | elc_spv_ESP_002 | 2025 | 0.1076 | 1 | 1138.5 | 18.15 | 0 |  | 30 | 0.17532 | ele | en_pc_solar_pv_005 | ESP | Aggregated Plant -- pre-construction | GW | TWh | annual | yes
en_pc_solar_pv_003 | ESP | solar | elc_spv_ESP_003 | 2025 | 0.1327 | 1 | 1259.3591 | 20.1643 | 0 |  | 30 | 0.21843 | ele | en_pc_solar_pv_006 | ESP | Aggregated Plant -- pre-construction | GW | TWh | annual | yes
en_pc_solar_pv_004 | ESP | solar | elc_spv_ESP_004 | 2025 | 0.6373 | 1 | 1242.4244 | 19.8821 | 0 |  | 30 | 0.21024 | ele | en_pc_solar_pv_007 | ESP | Aggregated Plant -- pre-construction | GW | TWh | annual | yes
en_pc_solar_pv_005 | ESP | solar | elc_spv_ESP_005 | 2025 | 0.8508 | 1 | 1157.0945 | 18.4599 | 0 |  | 30 | 0.19087 | ele | en_pc_solar_pv_008 | ESP | Aggregated Plant -- pre-construction | GW | TWh | annual | yes
en_pc_solar_pv_006 | ESP | solar | elc_spv_ESP_006 | 2025 | 0.208 | 1 | 1179.4327 | 18.8322 | 0 |  | 30 | 0.2052 | ele | en_pc_solar_pv_009 | ESP | Aggregated Plant -- pre-construction | GW | TWh | annual | yes
en_pc_solar_pv_007 | ESP | solar | elc_spv_ESP_007 | 2025 | 0.2546 | 1 | 1336.5 | 21.45 | 0 |  | 30 | 0.2203 | ele | en_pc_solar_pv_010 | ESP | Aggregated Plant -- pre-construction | GW | TWh | annual | yes
en_pc_solar_pv_008 | ESP | solar | elc_spv_ESP_008 | 2025 | 0.2371 | 1 | 1176.0791 | 18.7763 | 0 |  | 30 | 0.21698 | ele | en_pc_solar_pv_011 | ESP | Aggregated Plant -- pre-construction | GW | TWh | annual | yes
en_pc_solar_pv_009 | ESP | solar | elc_spv_ESP_009 | 2025 | 0.2023 | 1 | 1219.3443 | 19.4974 | 0 |  | 30 | 0.23075 | ele | en_pc_solar_pv_012 | ESP | Aggregated Plant -- pre-construction | GW | TWh | annual | yes
en_pc_solar_pv_010 | ESP | solar | elc_spv_ESP_010 | 2025 | 4.7118 | 1 | 1207.7651 | 19.3044 | 0 |  | 30 | 0.22839 | ele | en_pc_solar_pv_013 | ESP | Aggregated Plant -- pre-construction | GW | TWh | annual | yes
en_pc_solar_pv_010 | ESP | solar | elc_spv_ESP_010 | 2027 | 0.4725 | 1 | 1159.4105 | 18.4985 | 0 |  | 30 | 0.22839 | ele | en_pc_solar_pv_014 | ESP | Aggregated Plant -- pre-construction | GW | TWh | annual | yes
en_pc_solar_pv_011 | ESP | solar | elc_spv_ESP_011 | 2025 | 2.8306 | 1 | 1305.3304 | 20.9305 | 0 |  | 30 | 0.23157 | ele | en_pc_solar_pv_015 | ESP | Aggregated Plant -- pre-construction | GW | TWh | annual | yes
en_pc_solar_pv_012 | ESP | solar | elc_spv_ESP_012 | 2025 | 11.171 | 1 | 1184.9434 | 18.9241 | 0 |  | 30 | 0.2334 | ele | en_pc_solar_pv_016 | ESP | Aggregated Plant -- pre-construction | GW | TWh | annual | yes
en_pc_solar_pv_012 | ESP | solar | elc_spv_ESP_012 | 2026 | 0.17 | 1 | 1196.7353 | 19.1206 | 0 |  | 30 | 0.2334 | ele | en_pc_solar_pv_017 | ESP | Aggregated Plant -- pre-construction | GW | TWh | annual | yes
en_pc_solar_pv_013 | ESP | solar | elc_spv_ESP_013 | 2025 | 0.4644 | 1 | 1255.7054 | 20.1034 | 0 |  | 30 | 0.22478 | ele | en_pc_solar_pv_018 | ESP | Aggregated Plant -- pre-construction | GW | TWh | annual | yes
en_pc_solar_pv_014 | ESP | solar | elc_spv_ESP_014 | 2025 | 0.3583 | 1 | 1199.0107 | 19.1585 | 0 |  | 30 | 0.24001 | ele | en_pc_solar_pv_019 | ESP | Aggregated Plant -- pre-construction | GW | TWh | annual | yes
en_pc_solar_pv_015 | ESP | solar | elc_spv_ESP_015 | 2025 | 1.6196 | 1 | 1203.3916 | 19.2315 | 0 |  | 30 | 0.23656 | ele | en_pc_solar_pv_020 | ESP | Aggregated Plant -- pre-construction | GW | TWh | annual | yes
en_pc_solar_pv_015 | ESP | solar | elc_spv_ESP_015 | 2026 | 0.1249 | 1 | 1138.5 | 18.15 | 0 |  | 30 | 0.23656 | ele | en_pc_solar_pv_021 | ESP | Aggregated Plant -- pre-construction | GW | TWh | annual | yes
en_pc_solar_pv_016 | ESP | solar | elc_spv_ESP_016 | 2025 | 3.3178 | 1 | 1184.3865 | 18.9148 | 0 |  | 30 | 0.2465 | ele | en_pc_solar_pv_022 | ESP | Aggregated Plant -- pre-construction | GW | TWh | annual | yes
en_pc_solar_pv_016 | ESP | solar | elc_spv_ESP_016 | 2026 | 0.1874 | 1 | 1138.5 | 18.15 | 0 |  | 30 | 0.2465 | ele | en_pc_solar_pv_023 | ESP | Aggregated Plant -- pre-construction | GW | TWh | annual | yes
en_pc_solar_pv_017 | ESP | solar | elc_spv_ESP_017 | 2025 | 1.6183 | 1 | 1218.3215 | 19.4804 | 0 |  | 30 | 0.23995 | ele | en_pc_solar_pv_024 | ESP | Aggregated Plant -- pre-construction | GW | TWh | annual | yes
en_pc_solar_pv_017 | ESP | solar | elc_spv_ESP_017 | 2026 | 0.273 | 1 | 1167.511 | 18.6335 | 0 |  | 30 | 0.23995 | ele | en_pc_solar_pv_025 | ESP | Aggregated Plant -- pre-construction | GW | TWh | annual | yes
en_pc_solar_pv_018 | ESP | solar | elc_spv_ESP_018 | 2025 | 5.4823 | 1 | 1164.1497 | 18.5775 | 0 |  | 30 | 0.24516 | ele | en_pc_solar_pv_G100000806649 | ESP | Nudo Mudéjar de Andorra solar farm_San Martín -- pre-construction | GW | TWh | annual | no
en_pc_solar_pv_019 | ESP | solar | elc_spv_ESP_019 | 2025 | 3.0438 | 1 | 1152.785 | 18.3881 | 0 |  | 30 | 0.23484 | ele | en_pc_solar_pv_G100000806756 | ESP | Velilla (Iberdrola) solar farm_1 -- pre-construction | GW | TWh | annual | no
en_pc_solar_pv_019 | ESP | solar | elc_spv_ESP_019 | 2026 | 0.24 | 1 | 1138.5 | 18.15 | 0 |  | 30 | 0.23484 | ele | en_pc_solar_pv_G100000806844 | ESP | Carril Solar solar farm_1 -- pre-construction | GW | TWh | annual | no
en_pc_solar_pv_020 | ESP | solar | elc_spv_ESP_020 | 2025 | 0.6419 | 1 | 1283.5992 | 20.5683 | 0 |  | 30 | 0.23468 | ele | en_pc_solar_pv_G100000806873 | ESP | Villaviciosa solar farm_1 -- pre-construction | GW | TWh | annual | no
en_pc_solar_pv_021 | ESP | solar | elc_spv_ESP_021 | 2025 | 7.4386 | 1 | 1184.6235 | 18.9187 | 0 |  | 30 | 0.23255 | ele | en_pc_solar_pv_G100000806905 | ESP | Erasmo solar farm_1 -- pre-construction | GW | TWh | annual | no
en_pc_solar_pv_021 | ESP | solar | elc_spv_ESP_021 | 2026 | 0.06 | 1 | 1138.5 | 18.15 | 0 |  | 30 | 0.23255 | ele | en_pc_solar_pv_G100000807364 | ESP | Castilla Y León solar farm_1 -- pre-construction | GW | TWh | annual | no
en_pc_solar_pv_022 | ESP | solar | elc_spv_ESP_022 | 2025 | 0.008 | 1 | 1336.5 | 21.45 | 0 |  | 30 | 0.18956 | ele | en_pc_solar_pv_G100000807365 | ESP | Castilla Y León solar farm_2 -- pre-construction | GW | TWh | annual | no
en_pc_solar_pv_023 | ESP | solar | elc_spv_ESP_023 | 2025 | 5.1964 | 1 | 1198.3069 | 19.1468 | 0 |  | 30 | 0.21869 | ele | en_pc_solar_pv_G100000827404 | ESP | Aguzadera solar farm_-- -- pre-construction | GW | TWh | annual | no
en_pc_solar_pv_023 | ESP | solar | elc_spv_ESP_023 | 2027 | 0.15 | 1 | 1138.5 | 18.15 | 0 |  | 30 | 0.21869 | ele | en_pc_solar_pv_G100000827422 | ESP | Alfamén solar farm_-- -- pre-construction | GW | TWh | annual | no
en_pc_solar_pv_024 | ESP | solar | elc_spv_ESP_024 | 2025 | 2.1314 | 1 | 1247.9695 | 19.9745 | 0 |  | 30 | 0.22412 | ele | en_pc_solar_pv_G100000827462 | ESP | Andrea solar farm_-- -- pre-construction | GW | TWh | annual | no
en_pc_solar_pv_025 | ESP | solar | elc_spv_ESP_025 | 2025 | 3.1961 | 1 | 1237.658 | 19.8026 | 0 |  | 30 | 0.21015 | ele | en_pc_solar_pv_G100000827468 | ESP | Archidona (Bruc Energy) solar farm_-- -- pre-construction | GW | TWh | annual | no
en_pc_solar_pv_G100000806649 | ESP | solar | elc_spv_ESP_010 | 2027 | 0.2506 | 1 | 1138.5 | 18.15 | 0 |  | 30 | 0.22839 | ele | en_pc_solar_pv_G100000827476 | ESP | Armadura solar farm_-- -- pre-construction | GW | TWh | annual | no
en_pc_solar_pv_G100000806756 | ESP | solar | elc_spv_ESP_025 | 2025 | 0.275 | 1 | 1138.5 | 18.15 | 0 |  | 30 | 0.21015 | ele | en_pc_solar_pv_G100000827489 | ESP | Aznalcázar solar farm_-- -- pre-construction | GW | TWh | annual | no
en_pc_solar_pv_G100000806844 | ESP | solar | elc_spv_ESP_016 | 2025 | 0.36 | 1 | 990 | 16.5 | 0 |  | 30 | 0.2465 | ele | en_pc_solar_pv_G100000827513 | ESP | Bobadilla solar farm_-- -- pre-construction | GW | TWh | annual | no
en_pc_solar_pv_G100000806873 | ESP | solar | elc_spv_ESP_021 | 2025 | 0.782 | 1 | 990 | 16.5 | 0 |  | 30 | 0.23255 | ele | en_pc_solar_pv_G100000827522 | ESP | Buendía solar farm_-- -- pre-construction | GW | TWh | annual | no
en_pc_solar_pv_G100000806905 | ESP | solar | elc_spv_ESP_020 | 2029 | 1.2 | 1 | 990 | 16.5 | 0 |  | 30 | 0.23468 | ele | en_pc_solar_pv_G100000827539 | ESP | Campo Arañuelo (Naturgy) solar farm_-- -- pre-construction | GW | TWh | annual | no
en_pc_solar_pv_G100000807364 | ESP | solar | elc_spv_ESP_021 | 2026 | 0.36 | 1 | 990 | 16.5 | 0 |  | 30 | 0.23255 | ele | en_pc_solar_pv_G100000827541 | ESP | Campos 259 solar farm_-- -- pre-construction | GW | TWh | annual | no
en_pc_solar_pv_G100000807365 | ESP | solar | elc_spv_ESP_021 | 2026 | 0.225 | 1 | 1138.5 | 18.15 | 0 |  | 30 | 0.23255 | ele | en_pc_solar_pv_G100000827560 | ESP | Carmona solar farm_-- -- pre-construction | GW | TWh | annual | no
en_pc_solar_pv_G100000827404 | ESP | solar | elc_spv_ESP_018 | 2025 | 0.3684 | 1 | 990 | 16.5 | 0 |  | 30 | 0.24516 | ele | en_pc_solar_pv_G100000827587 | ESP | Cecilia solar farm_-- -- pre-construction | GW | TWh | annual | no
en_pc_solar_pv_G100000827422 | ESP | solar | elc_spv_ESP_010 | 2025 | 0.2 | 1 | 1138.5 | 18.15 | 0 |  | 30 | 0.22839 | ele | en_pc_solar_pv_G100000827628 | ESP | Cresta solar farm_-- -- pre-construction | GW | TWh | annual | no
en_pc_solar_pv_G100000827462 | ESP | solar | elc_spv_ESP_016 | 2025 | 0.25 | 1 | 1138.5 | 18.15 | 0 |  | 30 | 0.2465 | ele | en_pc_solar_pv_G100000827658 | ESP | El Casar solar farm_-- -- pre-construction | GW | TWh | annual | no
en_pc_solar_pv_G100000827468 | ESP | solar | elc_spv_ESP_018 | 2025 | 0.4 | 1 | 990 | 16.5 | 0 |  | 30 | 0.24516 | ele | en_pc_solar_pv_G100000827687 | ESP | Envatios XXII solar farm_1 -- pre-construction | GW | TWh | annual | no
en_pc_solar_pv_G100000827476 | ESP | solar | elc_spv_ESP_024 | 2025 | 0.2207 | 1 | 1138.5 | 18.15 | 0 |  | 30 | 0.22412 | ele | en_pc_solar_pv_G100000827688 | ESP | Envatios XXIII solar farm_1 -- pre-construction | GW | TWh | annual | no
en_pc_solar_pv_G100000827489 | ESP | solar | elc_spv_ESP_018 | 2025 | 0.4925 | 1 | 990 | 16.5 | 0 |  | 30 | 0.24516 | ele | en_pc_solar_pv_G100000827689 | ESP | Envatios XXIII solar farm_2 -- pre-construction | GW | TWh | annual | no
en_pc_solar_pv_G100000827513 | ESP | solar | elc_spv_ESP_018 | 2025 | 0.348 | 1 | 990 | 16.5 | 0 |  | 30 | 0.24516 | ele | en_pc_solar_pv_G100000827701 | ESP | Esperanza solar farm (Spain)_-- -- pre-construction | GW | TWh | annual | no
en_pc_solar_pv_G100000827522 | ESP | solar | elc_spv_ESP_012 | 2025 | 0.2915 | 1 | 1138.5 | 18.15 | 0 |  | 30 | 0.2334 | ele | en_pc_solar_pv_G100000827718 | ESP | Frontera solar farm (Spain)_1 -- pre-construction | GW | TWh | annual | no
en_pc_solar_pv_G100000827539 | ESP | solar | elc_spv_ESP_019 | 2026 | 0.2696 | 1 | 1138.5 | 18.15 | 0 |  | 30 | 0.23484 | ele | en_pc_solar_pv_G100000827720 | ESP | Fuentes (Bruc Energy) solar farm_-- -- pre-construction | GW | TWh | annual | no
en_pc_solar_pv_G100000827541 | ESP | solar | elc_spv_ESP_016 | 2025 | 0.259 | 1 | 1138.5 | 18.15 | 0 |  | 30 | 0.2465 | ele | en_pc_solar_pv_G100000827730 | ESP | Garoña solar farm_-- -- pre-construction | GW | TWh | annual | no
en_pc_solar_pv_G100000827560 | ESP | solar | elc_spv_ESP_017 | 2025 | 0.4 | 1 | 990 | 16.5 | 0 |  | 30 | 0.23995 | ele | en_pc_solar_pv_G100000827734 | ESP | Gecama Hybrid solar farm_1 -- pre-construction | GW | TWh | annual | no
en_pc_solar_pv_G100000827587 | ESP | solar | elc_spv_ESP_018 | 2025 | 0.33 | 1 | 990 | 16.5 | 0 |  | 30 | 0.24516 | ele | en_pc_solar_pv_G100000827747 | ESP | Grillete solar farm_-- -- pre-construction | GW | TWh | annual | no
en_pc_solar_pv_G100000827628 | ESP | solar | elc_spv_ESP_018 | 2025 | 0.2498 | 1 | 1138.5 | 18.15 | 0 |  | 30 | 0.24516 | ele | en_pc_solar_pv_G100000827792 | ESP | Hiberus solar farm_-- -- pre-construction | GW | TWh | annual | no
en_pc_solar_pv_G100000827658 | ESP | solar | elc_spv_ESP_021 | 2025 | 0.322 | 1 | 990 | 16.5 | 0 |  | 30 | 0.23255 | ele | en_pc_solar_pv_G100000827793 | ESP | Híjar (5 Aurinka) solar farm_1 -- pre-construction | GW | TWh | annual | no
en_pc_solar_pv_G100000827687 | ESP | solar | elc_spv_ESP_021 | 2025 | 0.2338 | 1 | 1138.5 | 18.15 | 0 |  | 30 | 0.23255 | ele | en_pc_solar_pv_G100000827820 | ESP | Jalon solar farm_1 -- pre-construction | GW | TWh | annual | no
en_pc_solar_pv_G100000827688 | ESP | solar | elc_spv_ESP_012 | 2025 | 0.2397 | 1 | 1138.5 | 18.15 | 0 |  | 30 | 0.2334 | ele | en_pc_solar_pv_G100000827822 | ESP | Jeréz Las Torres H2 solar farm_-- -- pre-construction | GW | TWh | annual | no
en_pc_solar_pv_G100000827689 | ESP | solar | elc_spv_ESP_012 | 2025 | 0.2397 | 1 | 1138.5 | 18.15 | 0 |  | 30 | 0.2334 | ele | en_pc_solar_pv_G100000827827 | ESP | La Alcarria solar farm_-- -- pre-construction | GW | TWh | annual | no
en_pc_solar_pv_G100000827701 | ESP | solar | elc_spv_ESP_019 | 2025 | 0.237 | 1 | 1138.5 | 18.15 | 0 |  | 30 | 0.23484 | ele | en_pc_solar_pv_G100000827831 | ESP | La Campiña solar farm_-- -- pre-construction | GW | TWh | annual | no
en_pc_solar_pv_G100000827718 | ESP | solar | elc_spv_ESP_019 | 2025 | 0.227 | 1 | 1138.5 | 18.15 | 0 |  | 30 | 0.23484 | ele | en_pc_solar_pv_G100000827844 | ESP | La Majada solar farm_-- -- pre-construction | GW | TWh | annual | no
en_pc_solar_pv_G100000827720 | ESP | solar | elc_spv_ESP_010 | 2025 | 0.281 | 1 | 1138.5 | 18.15 | 0 |  | 30 | 0.22839 | ele | en_pc_solar_pv_G100000827850 | ESP | La Robla solar farm_-- -- pre-construction | GW | TWh | annual | no
en_pc_solar_pv_G100000827730 | ESP | solar | elc_spv_ESP_005 | 2025 | 0.595 | 1 | 990 | 16.5 | 0 |  | 30 | 0.19087 | ele | en_pc_solar_pv_G100000827854 | ESP | La Solana (Bruc Energy) solar farm_-- -- pre-construction | GW | TWh | annual | no
en_pc_solar_pv_G100000827734 | ESP | solar | elc_spv_ESP_012 | 2025 | 0.25 | 1 | 1138.5 | 18.15 | 0 |  | 30 | 0.2334 | ele | en_pc_solar_pv_G100000827866 | ESP | Las Ermitas solar farm_-- -- pre-construction | GW | TWh | annual | no
en_pc_solar_pv_G100000827747 | ESP | solar | elc_spv_ESP_012 | 2025 | 0.21 | 1 | 1138.5 | 18.15 | 0 |  | 30 | 0.2334 | ele | en_pc_solar_pv_G100000827869 | ESP | Las Pastorizas solar farm_-- -- pre-construction | GW | TWh | annual | no
en_pc_solar_pv_G100000827792 | ESP | solar | elc_spv_ESP_011 | 2025 | 0.281 | 1 | 1138.5 | 18.15 | 0 |  | 30 | 0.23157 | ele | en_pc_solar_pv_G100000827884 | ESP | Los Corrales solar farm_-- -- pre-construction | GW | TWh | annual | no
en_pc_solar_pv_G100000827793 | ESP | solar | elc_spv_ESP_010 | 2025 | 0.2168 | 1 | 1138.5 | 18.15 | 0 |  | 30 | 0.22839 | ele | en_pc_solar_pv_G100000827907 | ESP | Majadas solar farm_-- -- pre-construction | GW | TWh | annual | no
en_pc_solar_pv_G100000827820 | ESP | solar | elc_spv_ESP_010 | 2025 | 0.231 | 1 | 1138.5 | 18.15 | 0 |  | 30 | 0.22839 | ele | en_pc_solar_pv_G100000827934 | ESP | Mirabel Ellomay solar farm_-- -- pre-construction | GW | TWh | annual | no
en_pc_solar_pv_G100000827822 | ESP | solar | elc_spv_ESP_018 | 2025 | 0.44 | 1 | 990 | 16.5 | 0 |  | 30 | 0.24516 | ele | en_pc_solar_pv_G100000827936 | ESP | Miralcampo solar farm_-- -- pre-construction | GW | TWh | annual | no
en_pc_solar_pv_G100000827827 | ESP | solar | elc_spv_ESP_012 | 2025 | 0.3653 | 1 | 990 | 16.5 | 0 |  | 30 | 0.2334 | ele | en_pc_solar_pv_G100000827954 | ESP | Motilla solar farm_-- -- pre-construction | GW | TWh | annual | no
en_pc_solar_pv_G100000827831 | ESP | solar | elc_spv_ESP_012 | 2025 | 0.2141 | 1 | 1138.5 | 18.15 | 0 |  | 30 | 0.2334 | ele | en_pc_solar_pv_G100000827960 | ESP | Muluya solar farm_-- -- pre-construction | GW | TWh | annual | no
en_pc_solar_pv_G100000827844 | ESP | solar | elc_spv_ESP_019 | 2025 | 0.214 | 1 | 1138.5 | 18.15 | 0 |  | 30 | 0.23484 | ele | en_pc_solar_pv_G100000827966 | ESP | Navabuena solar farm_-- -- pre-construction | GW | TWh | annual | no
en_pc_solar_pv_G100000827850 | ESP | solar | elc_spv_ESP_025 | 2025 | 0.48 | 1 | 990 | 16.5 | 0 |  | 30 | 0.21015 | ele | en_pc_solar_pv_G100000827972 | ESP | Nita solar farm_1 -- pre-construction | GW | TWh | annual | no
en_pc_solar_pv_G100000827854 | ESP | solar | elc_spv_ESP_012 | 2025 | 0.22 | 1 | 1138.5 | 18.15 | 0 |  | 30 | 0.2334 | ele | en_pc_solar_pv_G100000827976 | ESP | Noviercas solar farm_-- -- pre-construction | GW | TWh | annual | no
en_pc_solar_pv_G100000827866 | ESP | solar | elc_spv_ESP_010 | 2025 | 0.2541 | 1 | 1138.5 | 18.15 | 0 |  | 30 | 0.22839 | ele | en_pc_solar_pv_G100000828001 | ESP | Oropesa solar farm_-- -- pre-construction | GW | TWh | annual | no
en_pc_solar_pv_G100000827869 | ESP | solar | elc_spv_ESP_018 | 2025 | 0.25 | 1 | 1138.5 | 18.15 | 0 |  | 30 | 0.24516 | ele | en_pc_solar_pv_G100000828011 | ESP | Parrilla solar farm_1 -- pre-construction | GW | TWh | annual | no
en_pc_solar_pv_G100000827884 | ESP | solar | elc_spv_ESP_023 | 2025 | 0.25 | 1 | 1138.5 | 18.15 | 0 |  | 30 | 0.21869 | ele | en_pc_solar_pv_G100000828020 | ESP | Peñuela Alcántara solar farm_-- -- pre-construction | GW | TWh | annual | no
en_pc_solar_pv_G100000827907 | ESP | solar | elc_spv_ESP_012 | 2025 | 0.2 | 1 | 1138.5 | 18.15 | 0 |  | 30 | 0.2334 | ele | en_pc_solar_pv_G100000828021 | ESP | Peralta solar farm_-- -- pre-construction | GW | TWh | annual | no
en_pc_solar_pv_G100000827934 | ESP | solar | elc_spv_ESP_019 | 2025 | 0.3 | 1 | 1138.5 | 18.15 | 0 |  | 30 | 0.23484 | ele | en_pc_solar_pv_G100000828049 | ESP | Ququima solar farm_-- -- pre-construction | GW | TWh | annual | no
en_pc_solar_pv_G100000827936 | ESP | solar | elc_spv_ESP_012 | 2025 | 0.2873 | 1 | 1138.5 | 18.15 | 0 |  | 30 | 0.2334 | ele | en_pc_solar_pv_G100000828065 | ESP | Rivera solar farm_-- -- pre-construction | GW | TWh | annual | no
en_pc_solar_pv_G100000827954 | ESP | solar | elc_spv_ESP_012 | 2025 | 0.304 | 1 | 990 | 16.5 | 0 |  | 30 | 0.2334 | ele | en_pc_solar_pv_G100000828069 | ESP | Rodrigo solar farm_2 -- pre-construction | GW | TWh | annual | no
en_pc_solar_pv_G100000827960 | ESP | solar | elc_spv_ESP_012 | 2025 | 0.336 | 1 | 990 | 16.5 | 0 |  | 30 | 0.2334 | ele | en_pc_solar_pv_G100000828070 | ESP | Romica Encinares solar farm_-- -- pre-construction | GW | TWh | annual | no
en_pc_solar_pv_G100000827966 | ESP | solar | elc_spv_ESP_024 | 2025 | 0.4247 | 1 | 990 | 16.5 | 0 |  | 30 | 0.22412 | ele | en_pc_solar_pv_G100000828119 | ESP | SPK Borneo solar farm_-- -- pre-construction | GW | TWh | annual | no
en_pc_solar_pv_G100000827972 | ESP | solar | elc_spv_ESP_019 | 2025 | 0.208 | 1 | 1138.5 | 18.15 | 0 |  | 30 | 0.23484 | ele | en_pc_solar_pv_G100000828141 | ESP | Tamujal solar farm_-- -- pre-construction | GW | TWh | annual | no
en_pc_solar_pv_G100000827976 | ESP | solar | elc_spv_ESP_023 | 2025 | 0.22 | 1 | 1138.5 | 18.15 | 0 |  | 30 | 0.21869 | ele | en_pc_solar_pv_G100000828153 | ESP | Nudo Mudéjar de Andorra solar farm_Calandrias -- pre-construction | GW | TWh | annual | no
en_pc_solar_pv_G100000828001 | ESP | solar | elc_spv_ESP_021 | 2025 | 0.3 | 1 | 1138.5 | 18.15 | 0 |  | 30 | 0.23255 | ele | en_pc_solar_pv_G100000828173 | ESP | Trinidad solar farm_-- -- pre-construction | GW | TWh | annual | no
en_pc_solar_pv_G100000828011 | ESP | solar | elc_spv_ESP_018 | 2025 | 0.27 | 1 | 1138.5 | 18.15 | 0 |  | 30 | 0.24516 | ele | en_pc_solar_pv_G100000828190 | ESP | Valladolid, Palencia, and Soria solar farm_-- -- pre-construction | GW | TWh | annual | no
en_pc_solar_pv_G100000828020 | ESP | solar | elc_spv_ESP_018 | 2025 | 0.434 | 1 | 990 | 16.5 | 0 |  | 30 | 0.24516 | ele | en_pc_solar_pv_G100000828198 | ESP | Valle solar farm_-- -- pre-construction | GW | TWh | annual | no
en_pc_solar_pv_G100000828021 | ESP | solar | elc_spv_ESP_004 | 2025 | 0.2963 | 1 | 1138.5 | 18.15 | 0 |  | 30 | 0.21024 | ele | en_pc_solar_pv_G100000828202 | ESP | Ventas de Huelma solar farm_-- -- pre-construction | GW | TWh | annual | no
en_pc_solar_pv_G100000828049 | ESP | solar | elc_spv_ESP_014 | 2025 | 0.217 | 1 | 1138.5 | 18.15 | 0 |  | 30 | 0.24001 | ele | en_pc_solar_pv_G100000828227 | ESP | Zafra (ISC Greenfield) solar farm_-- -- pre-construction | GW | TWh | annual | no
en_pc_solar_pv_G100000828065 | ESP | solar | elc_spv_ESP_017 | 2026 | 0.4199 | 1 | 990 | 16.5 | 0 |  | 30 | 0.23995 | ele | en_pc_solar_pv_G100000828233 | ESP | Zaragoza and Teruel solar farm_-- -- pre-construction | GW | TWh | annual | no
en_pc_solar_pv_G100000828069 | ESP | solar | elc_spv_ESP_023 | 2025 | 0.2196 | 1 | 1138.5 | 18.15 | 0 |  | 30 | 0.21869 | ele | en_pc_solar_pv_G100001001573 | ESP | Proyecto Híbrido Villamayor solar farm_-- -- pre-construction | GW | TWh | annual | no
en_pc_solar_pv_G100000828070 | ESP | solar | elc_spv_ESP_012 | 2025 | 0.23 | 1 | 1138.5 | 18.15 | 0 |  | 30 | 0.2334 | ele | en_pc_solar_pv_G100001004290 | ESP | Tagus (Iberdrola) solar farm_FV Tagus -- pre-construction | GW | TWh | annual | no
en_pc_solar_pv_G100000828119 | ESP | solar | elc_spv_ESP_012 | 2025 | 0.331 | 1 | 990 | 16.5 | 0 |  | 30 | 0.2334 | ele | en_pc_solar_pv_G100001004327 | ESP | Aura Solar (Spain) solar farm_-- -- pre-construction | GW | TWh | annual | no
en_pc_solar_pv_G100000828141 | ESP | solar | elc_spv_ESP_019 | 2025 | 0.4235 | 1 | 990 | 16.5 | 0 |  | 30 | 0.23484 | ele | en_pc_solar_pv_G100001004472 | ESP | Envatios XXII solar farm_2 -- pre-construction | GW | TWh | annual | no
en_pc_solar_pv_G100000828153 | ESP | solar | elc_spv_ESP_010 | 2027 | 0.4806 | 1 | 990 | 16.5 | 0 |  | 30 | 0.22839 | ele | en_pc_solar_pv_G100001004816 | ESP | Tordesillas (Azucena New Energy) solar farm_-- -- pre-construction | GW | TWh | annual | no
en_pc_solar_pv_G100000828173 | ESP | solar | elc_spv_ESP_023 | 2025 | 0.3288 | 1 | 990 | 16.5 | 0 |  | 30 | 0.21869 | ele | en_pc_solar_pv_G100001005002 | ESP | Carolina Solar PV solar farm_-- -- pre-construction | GW | TWh | annual | no
en_pc_solar_pv_G100000828190 | ESP | solar | elc_spv_ESP_023 | 2025 | 0.55 | 1 | 990 | 16.5 | 0 |  | 30 | 0.21869 | ele | en_pc_solar_pv_G100001005003 | ESP | V Solar 1 solar farm_-- -- pre-construction | GW | TWh | annual | no
en_pc_solar_pv_G100000828198 | ESP | solar | elc_spv_ESP_015 | 2025 | 0.2799 | 1 | 1138.5 | 18.15 | 0 |  | 30 | 0.23656 | ele | en_pc_solar_pv_G100001006605 | ESP | Los Pradillos solar farm_-- -- pre-construction | GW | TWh | annual | no
en_pc_solar_pv_G100000828202 | ESP | solar | elc_spv_ESP_018 | 2025 | 0.6 | 1 | 990 | 16.5 | 0 |  | 30 | 0.24516 | ele | en_pc_solar_pv_G100001006606 | ESP | Magerit FV3 solar farm_-- -- pre-construction | GW | TWh | annual | no
en_pc_solar_pv_G100000828227 | ESP | solar | elc_spv_ESP_024 | 2025 | 0.32 | 1 | 990 | 16.5 | 0 |  | 30 | 0.22412 | ele | en_pc_solar_pv_G100001006607 | ESP | Cabra 0 solar farm_-- -- pre-construction | GW | TWh | annual | no
en_pc_solar_pv_G100000828233 | ESP | solar | elc_spv_ESP_010 | 2025 | 2.58 | 1 | 990 | 16.5 | 0 |  | 30 | 0.22839 | ele | en_pc_solar_pv_G100001006689 | ESP | Valentia Edetanotum FV8 solar farm_-- -- pre-construction | GW | TWh | annual | no
en_pc_solar_pv_G100001001573 | ESP | solar | elc_spv_ESP_024 | 2025 | 0.2025 | 1 | 1138.5 | 18.15 | 0 |  | 30 | 0.22412 | ele | en_pc_solar_pv_G100001006700 | ESP | Agr Maria solar farm_Delta -- pre-construction | GW | TWh | annual | no
en_pc_solar_pv_G100001004290 | ESP | solar | elc_spv_ESP_019 | 2025 | 0.33 | 1 | 990 | 16.5 | 0 |  | 30 | 0.23484 | ele | en_pc_solar_pv_G100001006844 | ESP | La Cereal (LyondellBasell) solar farm_-- -- pre-construction | GW | TWh | annual | no
en_pc_solar_pv_G100001004327 | ESP | solar | elc_spv_ESP_012 | 2025 | 0.7 | 1 | 990 | 16.5 | 0 |  | 30 | 0.2334 | ele | en_pc_solar_pv_G100001008782 | ESP | Los Morrones solar farm_-- -- pre-construction | GW | TWh | annual | no
en_pc_solar_pv_G100001004472 | ESP | solar | elc_spv_ESP_021 | 2025 | 0.2799 | 1 | 1138.5 | 18.15 | 0 |  | 30 | 0.23255 | ele | en_pc_solar_pv_G100001008815 | ESP | Chiprana solar farm_-- -- pre-construction | GW | TWh | annual | no
en_pc_solar_pv_G100001004816 | ESP | solar | elc_spv_ESP_024 | 2025 | 0.2869 | 1 | 1138.5 | 18.15 | 0 |  | 30 | 0.22412 | ele | en_pc_solar_thermal_017 | ESP | Aggregated Plant -- pre-construction | GW | TWh | annual | yes
en_pc_solar_pv_G100001005002 | ESP | solar | elc_spv_ESP_012 | 2025 | 0.3 | 1 | 1138.5 | 18.15 | 0 |  | 30 | 0.2334 | ele | en_pc_windoff_wind_012 | ESP | Aggregated Plant -- pre-construction | GW | TWh | annual | yes
en_pc_solar_pv_G100001005003 | ESP | solar | elc_spv_ESP_012 | 2025 | 0.2896 | 1 | 1138.5 | 18.15 | 0 |  | 30 | 0.2334 | ele | en_pc_windoff_wind_014 | ESP | Aggregated Plant -- pre-construction | GW | TWh | annual | yes
en_pc_solar_pv_G100001006605 | ESP | solar | elc_spv_ESP_012 | 2026 | 0.3614 | 1 | 990 | 16.5 | 0 |  | 30 | 0.2334 | ele | en_pc_windoff_wind_015 | ESP | Aggregated Plant -- pre-construction | GW | TWh | annual | yes
en_pc_solar_pv_G100001006606 | ESP | solar | elc_spv_ESP_021 | 2025 | 0.269 | 1 | 1138.5 | 18.15 | 0 |  | 30 | 0.23255 | ele | en_pc_windoff_wind_ESP | ESP | Aggregated Plant -- pre-construction | GW | TWh | annual | yes
en_pc_solar_pv_G100001006607 | ESP | solar | elc_spv_ESP_018 | 2025 | 0.2264 | 1 | 1138.5 | 18.15 | 0 |  | 30 | 0.24516 | ele | en_pc_windoff_wind_G100000919790 | ESP | San Borondón wind farm_-- -- pre-construction | GW | TWh | annual | no
en_pc_solar_pv_G100001006689 | ESP | solar | elc_spv_ESP_009 | 2025 | 0.21 | 1 | 1138.5 | 18.15 | 0 |  | 30 | 0.23075 | ele | en_pc_windoff_wind_G100000919869 | ESP | Iberdrola Floating Offshore wind farm_-- -- pre-construction | GW | TWh | annual | no
en_pc_solar_pv_G100001006700 | ESP | solar | elc_spv_ESP_023 | 2025 | 0.2286 | 1 | 1138.5 | 18.15 | 0 |  | 30 | 0.21869 | ele | en_pc_windoff_wind_G100000920017 | ESP | Parc Tramuntana offshore wind farm_1 -- pre-construction | GW | TWh | annual | no
en_pc_solar_pv_G100001006844 | ESP | solar | elc_spv_ESP_012 | 2025 | 0.259 | 1 | 1138.5 | 18.15 | 0 |  | 30 | 0.2334 | ele | en_pc_windoff_wind_G100000925553 | ESP | Canary Island Test Areas Floating Offshore wind farm_-- -- pre-construction | GW | TWh | annual | no
en_pc_solar_pv_G100001008782 | ESP | solar | elc_spv_ESP_025 | 2025 | 0.275 | 1 | 1138.5 | 18.15 | 0 |  | 30 | 0.21015 | ele | en_pc_windoff_wind_G100000925559 | ESP | Gavina Floating Offshore wind farm_-- -- pre-construction | GW | TWh | annual | no
en_pc_solar_pv_G100001008815 | ESP | solar | elc_spv_ESP_010 | 2025 | 0.2 | 1 | 1138.5 | 18.15 | 0 |  | 30 | 0.22839 | ele | en_pc_windoff_wind_G100000925577 | ESP | Maresia Offshore wind farm_-- -- pre-construction | GW | TWh | annual | no
en_pc_solar_thermal_017 | ESP | solar | elc_spv_ESP_017 | 2026 | 0.11 | 1 | 6957.5 | 78.65 | 2.31 |  | 30 | 0.23995 | ele | en_pc_windoff_wind_G100000925582 | ESP | Nao Victoria Floating Offshore wind farm_-- -- pre-construction | GW | TWh | annual | no
en_pc_windoff_wind_012 | ESP | windoff | elc_wof_ESP_012 | 2025 | 0.05 | 1 | 5940 | 143 | 0 |  | 30 | 0.40884 | ele | en_pc_windoff_wind_G100000925583 | ESP | Nordés Offshore Floating wind farm_1 -- pre-construction | GW | TWh | annual | no
en_pc_windoff_wind_014 | ESP | windoff | elc_wof_ESP_014 | 2026 | 0.045 | 1 | 5940 | 143 | 0 |  | 30 | 0.33879 | ele | en_pc_windoff_wind_G100000925584 | ESP | Nordés Offshore Floating wind farm_2 -- pre-construction | GW | TWh | annual | no
en_pc_windoff_wind_015 | ESP | windoff | elc_wof_ESP_015 | 2025 | 0.05 | 1 | 5940 | 143 | 0 |  | 30 | 0.48262 | ele | en_pc_windoff_wind_G100000925606 | ESP | San Cibrao Floating Offshore wind farm_-- -- pre-construction | GW | TWh | annual | no
en_pc_windoff_wind_ESP | ESP | windoff | e_w170424446-400_ESP | 2025 | 0.664 | 1 | 5550.3614 | 133.259 | 0 |  | 30 | 0.46108 | ele | en_pc_windoff_wind_G100000925621 | ESP | Volanteiro Floating Offshore wind farm_-- -- pre-construction | GW | TWh | annual | no
en_pc_windoff_wind_ESP | ESP | windoff | e_w170424446-400_ESP | 2028 | 0.05 | 1 | 5940 | 143 | 0 |  | 30 | 0.46108 | ele | en_pc_windoff_wind_G100001006565 | ESP | Alwind Floating wind farm_-- -- pre-construction | GW | TWh | annual | no
en_pc_windoff_wind_ESP | ESP | windoff | e_w170424446-400_ESP | 2029 | 0.18 | 1 | 5294.6667 | 126.8667 | 0 |  | 30 | 0.46108 | ele | en_pc_windoff_wind_G100001006572 | ESP | Canawind Floating wind farm_Canawind 1 -- pre-construction | GW | TWh | annual | no
en_pc_windoff_wind_G100000919790 | ESP | windoff | e_w170424446-400_ESP | 2025 | 0.238 | 1 | 5060 | 121 | 0 |  | 30 | 0.46108 | ele | en_pc_windoff_wind_G100001006573 | ESP | Canawind Floating wind farm_Canawind 2 -- pre-construction | GW | TWh | annual | no
en_pc_windoff_wind_G100000919869 | ESP | windoff | e_w170424446-400_ESP | 2026 | 0.3 | 1 | 5060 | 121 | 0 |  | 30 | 0.46108 | ele | en_pc_windoff_wind_G100001006574 | ESP | Catwind Floating wind farm_-- -- pre-construction | GW | TWh | annual | no
en_pc_windoff_wind_G100000920017 | ESP | windoff | elc_wof_ESP_015 | 2027 | 0.5 | 1 | 4400 | 110 | 0 |  | 30 | 0.48262 | ele | en_pc_windoff_wind_G100001006578 | ESP | Galwind Floating wind farm_-- -- pre-construction | GW | TWh | annual | no
en_pc_windoff_wind_G100000925553 | ESP | windoff | e_w170424446-400_ESP | 2025 | 0.31 | 1 | 4400 | 110 | 0 |  | 30 | 0.46108 | ele | en_pc_windon_wind_001 | ESP | Aggregated Plant -- pre-construction | GW | TWh | annual | yes
en_pc_windoff_wind_G100000925559 | ESP | windoff | elc_wof_ESP_015 | 2029 | 0.5 | 1 | 4400 | 110 | 0 |  | 30 | 0.48262 | ele | en_pc_windon_wind_004 | ESP | Aggregated Plant -- pre-construction | GW | TWh | annual | yes
en_pc_windoff_wind_G100000925577 | ESP | windoff | e_w170424446-400_ESP | 2026 | 0.255 | 1 | 5060 | 121 | 0 |  | 30 | 0.46108 | ele | en_pc_windon_wind_005 | ESP | Aggregated Plant -- pre-construction | GW | TWh | annual | yes
en_pc_windoff_wind_G100000925582 | ESP | windoff | elc_wof_ESP_009 | 2029 | 0.99 | 1 | 4400 | 110 | 0 |  | 30 | 0.35811 | ele | en_pc_windon_wind_011 | ESP | Aggregated Plant -- pre-construction | GW | TWh | annual | yes
en_pc_windoff_wind_G100000925583 | ESP | windoff | elc_wof_ESP_018 | 2025 | 0.525 | 1 | 4400 | 110 | 0 |  | 30 | 0.61825 | ele | en_pc_windon_wind_012 | ESP | Aggregated Plant -- pre-construction | GW | TWh | annual | yes
en_pc_windoff_wind_G100000925584 | ESP | windoff | elc_wof_ESP_018 | 2025 | 0.675 | 1 | 4400 | 110 | 0 |  | 30 | 0.61825 | ele | en_pc_windon_wind_013 | ESP | Aggregated Plant -- pre-construction | GW | TWh | annual | yes
en_pc_windoff_wind_G100000925606 | ESP | windoff | elc_wof_ESP_018 | 2028 | 0.49 | 1 | 4400 | 110 | 0 |  | 30 | 0.54881 | ele | en_pc_windon_wind_014 | ESP | Aggregated Plant -- pre-construction | GW | TWh | annual | yes
en_pc_windoff_wind_G100000925621 | ESP | windoff | elc_wof_ESP_016 | 2029 | 0.51 | 1 | 4400 | 110 | 0 |  | 30 | 0.48247 | ele | en_pc_windon_wind_016 | ESP | Aggregated Plant -- pre-construction | GW | TWh | annual | yes
en_pc_windoff_wind_G100001006565 | ESP | windoff | elc_wof_ESP_010 | 2025 | 0.3 | 1 | 5060 | 121 | 0 |  | 30 | 0.44381 | ele | en_pc_windon_wind_018 | ESP | Aggregated Plant -- pre-construction | GW | TWh | annual | yes
en_pc_windoff_wind_G100001006572 | ESP | windoff | elc_wof_ESP_013 | 2025 | 0.25 | 1 | 5060 | 121 | 0 |  | 30 | 0.4238 | ele | en_pc_windon_wind_019 | ESP | Aggregated Plant -- pre-construction | GW | TWh | annual | yes
en_pc_windoff_wind_G100001006573 | ESP | windoff | elc_wof_ESP_013 | 2025 | 0.25 | 1 | 5060 | 121 | 0 |  | 30 | 0.4238 | ele | en_pc_windon_wind_020 | ESP | Aggregated Plant -- pre-construction | GW | TWh | annual | yes
en_pc_windoff_wind_G100001006574 | ESP | windoff | elc_wof_ESP_005 | 2025 | 1.2 | 1 | 4400 | 110 | 0 |  | 30 | 0.28147 | ele | en_pc_windon_wind_021 | ESP | Aggregated Plant -- pre-construction | GW | TWh | annual | yes
en_pc_windoff_wind_G100001006578 | ESP | windoff | elc_wof_ESP_018 | 2025 | 1 | 1 | 4400 | 110 | 0 |  | 30 | 0.59499 | ele | en_pc_windon_wind_022 | ESP | Aggregated Plant -- pre-construction | GW | TWh | annual | yes
en_pc_windon_wind_001 | ESP | windon | elc_won_ESP_001 | 2025 | 0.0401 | 1 | 2376 | 57.2 | 0 |  | 30 | 0.21292 | ele | en_pc_windon_wind_023 | ESP | Aggregated Plant -- pre-construction | GW | TWh | annual | yes
en_pc_windon_wind_004 | ESP | windon | elc_won_ESP_004 | 2025 | 0.3724 | 1 | 2143.4758 | 51.3869 | 0 |  | 30 | 0.17793 | ele | en_pc_windon_wind_024 | ESP | Aggregated Plant -- pre-construction | GW | TWh | annual | yes
en_pc_windon_wind_004 | ESP | windon | elc_won_ESP_004 | 2027 | 0.03 | 1 | 2376 | 57.2 | 0 |  | 30 | 0.17793 | ele | en_pc_windon_wind_G100000919757 | ESP | Caja Rural De Soria wind farm_-- -- pre-construction | GW | TWh | annual | no
en_pc_windon_wind_005 | ESP | windon | elc_won_ESP_005 | 2025 | 0.1028 | 1 | 2376 | 57.2 | 0 |  | 30 | 0.21069 | ele | en_pc_windon_wind_G100000919884 | ESP | Villarino Wind Complex_-- -- pre-construction | GW | TWh | annual | no
en_pc_windon_wind_011 | ESP | windon | elc_won_ESP_011 | 2025 | 0.4163 | 1 | 2219.9971 | 53.2999 | 0 |  | 30 | 0.12687 | ele | en_pc_windon_wind_G100001001569 | ESP | Ibercerrato wind farm_1 -- pre-construction | GW | TWh | annual | no
en_pc_windon_wind_012 | ESP | windon | elc_won_ESP_012 | 2025 | 0.556 | 1 | 2376 | 57.2 | 0 |  | 30 | 0.20523 | ele | en_pc_windon_wind_G100001001570 | ESP | Ibercerrato wind farm_2 -- pre-construction | GW | TWh | annual | no
en_pc_windon_wind_012 | ESP | windon | elc_won_ESP_012 | 2027 | 0.126 | 1 | 2208.381 | 53.0095 | 0 |  | 30 | 0.20523 | ele | en_pc_windon_wind_G100001001571 | ESP | Proyecto Híbrido Paredes wind farm_-- -- pre-construction | GW | TWh | annual | no
en_pc_windon_wind_013 | ESP | windon | elc_won_ESP_013 | 2025 | 4.2485 | 1 | 2265.9715 | 54.4493 | 0 |  | 30 | 0.37648 | STG | en_she_hydro_ps_G100000604246 | ESP | Belesar III hydroelectric plant_ -- shelved - inferred 2 y | GW | TWh | daynite | no
en_pc_windon_wind_013 | ESP | windon | elc_won_ESP_013 | 2026 | 0.1 | 1 | 2376 | 57.2 | 0 |  | 30 | 0.37648
en_pc_windon_wind_014 | ESP | windon | elc_won_ESP_014 | 2025 | 2.9765 | 1 | 2151.6732 | 51.5918 | 0 |  | 30 | 0.24094
en_pc_windon_wind_014 | ESP | windon | elc_won_ESP_014 | 2026 | 0.1922 | 1 | 2024 | 48.4 | 0 |  | 30 | 0.24094
en_pc_windon_wind_016 | ESP | windon | elc_won_ESP_016 | 2025 | 0.081 | 1 | 2376 | 57.2 | 0 |  | 30 | 0.22767
en_pc_windon_wind_018 | ESP | windon | elc_won_ESP_018 | 2025 | 0.3327 | 1 | 2376 | 57.2 | 0 |  | 30 | 0.16623
en_pc_windon_wind_019 | ESP | windon | elc_won_ESP_019 | 2025 | 0.9667 | 1 | 2245.3518 | 53.9338 | 0 |  | 30 | 0.14626
en_pc_windon_wind_020 | ESP | windon | elc_won_ESP_020 | 2025 | 5.2633 | 1 | 2288.8845 | 55.0221 | 0 |  | 30 | 0.23663
en_pc_windon_wind_020 | ESP | windon | elc_won_ESP_020 | 2027 | 1.3908 | 1 | 2048.2968 | 49.0074 | 0 |  | 30 | 0.23663
en_pc_windon_wind_021 | ESP | windon | elc_won_ESP_021 | 2025 | 0.457 | 1 | 2376 | 57.2 | 0 |  | 30 | 0.15832
en_pc_windon_wind_022 | ESP | windon | elc_won_ESP_022 | 2025 | 2.3161 | 1 | 2282.4869 | 54.8622 | 0 |  | 30 | 0.24265
en_pc_windon_wind_023 | ESP | windon | elc_won_ESP_023 | 2025 | 2.5017 | 1 | 2289.5231 | 55.0381 | 0 |  | 30 | 0.2073
en_pc_windon_wind_024 | ESP | windon | elc_won_ESP_024 | 2025 | 0.1061 | 1 | 2376 | 57.2 | 0 |  | 30 | 0.19775
en_pc_windon_wind_G100000919757 | ESP | windon | elc_won_ESP_022 | 2025 | 0.207 | 1 | 2024 | 48.4 | 0 |  | 30 | 0.24265
en_pc_windon_wind_G100000919884 | ESP | windon | elc_won_ESP_014 | 2025 | 0.3 | 1 | 2024 | 48.4 | 0 |  | 30 | 0.24094
en_pc_windon_wind_G100001001569 | ESP | windon | elc_won_ESP_014 | 2025 | 0.528 | 1 | 1760 | 44 | 0 |  | 30 | 0.24094
en_pc_windon_wind_G100001001570 | ESP | windon | elc_won_ESP_014 | 2026 | 0.3696 | 1 | 1760 | 44 | 0 |  | 30 | 0.24094
en_pc_windon_wind_G100001001571 | ESP | windon | elc_won_ESP_014 | 2027 | 0.4 | 1 | 1760 | 44 | 0 |  | 30 | 0.24094
en_she_hydro_ps_G100000604246 | ESP |  | e_w104370242-220_ESP | 2028 | 0.21 | 1 | 2277 | 48.4 | 1.7325 |  | 100

## existing_stock
~fi_t | [12 empty] | ~fi_process
process | region | comm-in | comm-out | year | ncap_pasti | efficiency | ncap_cost | ncap_fom | act_cost | ncap_chpr | ncap_tlife | ncap_af~fx | set | process | region | description | capacity_unit | activity_unit | timeslicelevel | vintage
ep_bioenergy_ES37-400_ESP | ESP | bioenergy | e_ES37-400_ESP | 2002 | 0.03 | 0.2163 | 5197.5 | 185.9 | 10.08 |  | 53 |  | ele | ep_bioenergy_ES37-400_ESP | ESP | Aggregated Plant -- operating | GW | TWh | daynite | yes
ep_bioenergy_ES37-400_ESP-CHP | ESP | bioenergy | e_ES37-400_ESP,HET | 2020 | 0.0245 | 0.23175 | 5197.5 | 185.9 | 10.08 | 0.8 | 50 |  | CHP | ep_bioenergy_ES37-400_ESP-CHP | ESP | Aggregated Plant -- operating -- CHP (captive) | GW | TWh | daynite | yes
ep_bioenergy_ES37-400_ESP__irena | ESP | bioenergy | e_ES37-400_ESP | 2022 | 0.027049 | 0.2472 | 5197.5 | 185.9 | 10.08 |  | 50 |  | ele | ep_bioenergy_ES37-400_ESP__irena | ESP | Aggregated Plant -- operating | GW | TWh | daynite | yes
ep_bioenergy_G100000200259 | ESP | bioenergy | e_w58928252-400_ESP | 2020 | 0.05 | 0.23175 | 5197.5 | 185.9 | 10.08 |  | 50 |  | ele | ep_bioenergy_G100000200259 | ESP | Cubillos del Sil power station_1 -- operating | GW | TWh | daynite | no
ep_bioenergy_G100000200260 | ESP | bioenergy | e_w104370242-220_ESP | 2020 | 0.05 | 0.23175 | 5197.5 | 185.9 | 10.08 |  | 50 |  | ele | ep_bioenergy_G100000200260 | ESP | Curtis-Teixeiro power station_1 -- operating | GW | TWh | daynite | no
ep_bioenergy_G100000201429-CHP | ESP | bioenergy | e_w170424446-400_ESP,HET | 2012 | 0.05 | 0.23175 | 5197.5 | 185.9 | 10.08 | 0.8 | 50 |  | CHP | ep_bioenergy_G100000201429-CHP | ESP | Ence Huelva power station_3 -- operating -- CHP (captive) | GW | TWh | daynite | no
ep_bioenergy_G100000201433 | ESP | bioenergy | e_w171560239-220_ESP | 2020 | 0.05 | 0.23175 | 5197.5 | 185.9 | 10.08 |  | 50 |  | ele | ep_bioenergy_G100000201433 | ESP | Ence Puertollano power station_1 -- operating | GW | TWh | daynite | no
ep_bioenergy_G100000201435 | ESP | bioenergy | e_w156435509_ESP | 2025 | 0.05 | 0.2472 | 5197.5 | 185.9 | 10.08 |  | 50 |  | ele | ep_bioenergy_G100000201435 | ESP | Logrosán power station_1 -- construction | GW | TWh | daynite | no
ep_bioenergy_G100000201437-CHP | ESP | bioenergy | e_w104370242-220_ESP,HET | 2000 | 0.05 | 0.19699 | 5197.5 | 185.9 | 10.08 | 0.8 | 55 |  | CHP | ep_bioenergy_G100000201437-CHP | ESP | Sogama power station_S1 -- operating -- CHP | GW | TWh | daynite | no
ep_bioenergy_G100000201439-CHP | ESP | bioenergy | e_w202891403-220_ESP,HET | 2005 | 0.057 | 0.22402 | 4427.5 | 157.3 | 9.24 | 0.8 | 50 |  | CHP | ep_bioenergy_G100000201439-CHP | ESP | Zabalgarbi power station_2 -- operating -- CHP | GW | TWh | daynite | no
ep_bioenergy_G100000202518 | ESP | bioenergy | e_w58928252-400_ESP | 2027 | 0.05 | 0.2472 | 5197.5 | 185.9 | 10.08 |  | 50 |  | ele | ep_bioenergy_G100000202518 | ESP | La Pereda Hunosa power station_Unit 1, timepoint 2 -- construction | GW | TWh | daynite | no
ep_bioenergy_G100001053605-CHP | ESP | bioenergy | e_w127787669-400_ESP,HET | 2012 | 0.05 | 0.23175 | 5197.5 | 185.9 | 10.08 | 0.8 | 50 |  | CHP | ep_bioenergy_G100001053605-CHP | ESP | SAICA Mill Zaragoza power station_ERP -- operating -- CHP (captive) | GW | TWh | daynite | no
ep_bioenergy_w104370242-220_ESP | ESP | bioenergy | e_w104370242-220_ESP | 2018 | 0.035 | 0.23175 | 5197.5 | 185.9 | 10.08 |  | 50 |  | ele | ep_bioenergy_w104370242-220_ESP | ESP | Aggregated Plant -- operating | GW | TWh | daynite | yes
ep_bioenergy_w104370242-220_ESP__irena | ESP | bioenergy | e_w104370242-220_ESP | 2022 | 0.067003 | 0.25493 | 4427.5 | 157.3 | 9.24 |  | 50 |  | ele | ep_bioenergy_w104370242-220_ESP__irena | ESP | Aggregated Plant - IRENA Gap - way/104370242-220_Missing Bioenergy Capacity -- operating | GW | TWh | daynite | yes
ep_bioenergy_w124121964-220_ESP | ESP | bioenergy | e_w124121964-220_ESP | 2012 | 0.025 | 0.23175 | 5197.5 | 185.9 | 10.08 |  | 50 |  | ele | ep_bioenergy_w124121964-220_ESP | ESP | Aggregated Plant -- operating | GW | TWh | daynite | yes
ep_bioenergy_w124121964-220_ESP | ESP | bioenergy | e_w124121964-220_ESP | 2013 | 0.03175 | 0.23175 | 5197.5 | 185.9 | 10.08 |  | 50 |  | CHP | ep_bioenergy_w124121964-220_ESP-CHP | ESP | Aggregated Plant -- operating -- CHP | GW | TWh | daynite | yes
ep_bioenergy_w124121964-220_ESP-CHP | ESP | bioenergy | e_w124121964-220_ESP,HET | 2011 | 0.038 | 0.23175 | 5197.5 | 185.9 | 10.08 | 0.8 | 50 |  | ele | ep_bioenergy_w124121964-220_ESP__irena | ESP | Aggregated Plant -- operating | GW | TWh | daynite | yes
ep_bioenergy_w124121964-220_ESP__irena | ESP | bioenergy | e_w124121964-220_ESP | 2022 | 0.047026 | 0.2472 | 5197.5 | 185.9 | 10.08 |  | 50 |  | ele | ep_bioenergy_w1262731213-220_ESP | ESP | Aggregated Plant -- operating | GW | TWh | daynite | yes
ep_bioenergy_w1262731213-220_ESP | ESP | bioenergy | e_w1262731213-220_ESP | 2015 | 0.025 | 0.23175 | 5197.5 | 185.9 | 10.08 |  | 50 |  | CHP | ep_bioenergy_w1262731213-220_ESP-CHP | ESP | Aggregated Plant -- operating -- CHP (captive) | GW | TWh | daynite | yes
ep_bioenergy_w1262731213-220_ESP-CHP | ESP | bioenergy | e_w1262731213-220_ESP,HET | 2003 | 0.0271 | 0.2163 | 5197.5 | 185.9 | 10.08 | 0.8 | 52 |  | ele | ep_bioenergy_w1262731213-220_ESP__irena | ESP | Aggregated Plant -- operating | GW | TWh | daynite | yes
ep_bioenergy_w1262731213-220_ESP__irena | ESP | bioenergy | e_w1262731213-220_ESP | 2022 | 0.025858 | 0.2472 | 5197.5 | 185.9 | 10.08 |  | 50 |  | ele | ep_bioenergy_w127787669-400_ESP__irena | ESP | Aggregated Plant -- operating | GW | TWh | daynite | yes
ep_bioenergy_w127787669-400_ESP__irena | ESP | bioenergy | e_w127787669-400_ESP | 2022 | 0.024816 | 0.2472 | 5197.5 | 185.9 | 10.08 |  | 50 |  | ele | ep_bioenergy_w144767090-400_ESP | ESP | Aggregated Plant -- operating | GW | TWh | daynite | yes
ep_bioenergy_w144767090-400_ESP | ESP | bioenergy | e_w144767090-400_ESP | 2010 | 0.015 | 0.2163 | 5197.5 | 185.9 | 10.08 |  | 50 |  | CHP | ep_bioenergy_w144767090-400_ESP-CHP | ESP | Aggregated Plant -- operating -- CHP | GW | TWh | daynite | yes
ep_bioenergy_w144767090-400_ESP-CHP | ESP | bioenergy | e_w144767090-400_ESP,HET | 2014 | 0.02 | 0.23175 | 5197.5 | 185.9 | 10.08 | 0.8 | 50 |  | ele | ep_bioenergy_w144767090-400_ESP__irena | ESP | Aggregated Plant -- operating | GW | TWh | daynite | yes
ep_bioenergy_w144767090-400_ESP__irena | ESP | bioenergy | e_w144767090-400_ESP | 2022 | 0.017371 | 0.2472 | 5197.5 | 185.9 | 10.08 |  | 50 |  | ele | ep_bioenergy_w156435509_ESP__irena | ESP | Aggregated Plant -- operating | GW | TWh | daynite | yes
ep_bioenergy_w156435509_ESP__irena | ESP | bioenergy | e_w156435509_ESP | 2022 | 0.024816 | 0.2472 | 5197.5 | 185.9 | 10.08 |  | 50 |  | CHP | ep_bioenergy_w170424446-400_ESP-CHP | ESP | Aggregated Plant -- operating -- CHP (captive) | GW | TWh | daynite | yes
ep_bioenergy_w170424446-400_ESP-CHP | ESP | bioenergy | e_w170424446-400_ESP,HET | 2019 | 0.041 | 0.23175 | 5197.5 | 185.9 | 10.08 | 0.8 | 50 |  | ele | ep_bioenergy_w170424446-400_ESP__irena | ESP | Aggregated Plant - IRENA Gap - way/170424446-400_Missing Bioenergy Capacity -- operating | GW | TWh | daynite | yes
ep_bioenergy_w170424446-400_ESP-CHP | ESP | bioenergy | e_w170424446-400_ESP,HET | 2020 | 0.046 | 0.23175 | 5197.5 | 185.9 | 10.08 | 0.8 | 50 |  | ele | ep_bioenergy_w171560239-220_ESP__irena | ESP | Aggregated Plant -- operating | GW | TWh | daynite | yes
ep_bioenergy_w170424446-400_ESP__irena | ESP | bioenergy | e_w170424446-400_ESP | 2022 | 0.067995 | 0.25493 | 4427.5 | 157.3 | 9.24 |  | 50 |  | ele | ep_bioenergy_w202891403-220_ESP__irena | ESP | Aggregated Plant -- operating | GW | TWh | daynite | yes
ep_bioenergy_w171560239-220_ESP__irena | ESP | bioenergy | e_w171560239-220_ESP | 2022 | 0.024816 | 0.2472 | 5197.5 | 185.9 | 10.08 |  | 50 |  | ele | ep_bioenergy_w28308003-220_ESP | ESP | Aggregated Plant -- operating | GW | TWh | daynite | yes
ep_bioenergy_w202891403-220_ESP__irena | ESP | bioenergy | e_w202891403-220_ESP | 2022 | 0.02829 | 0.2472 | 5197.5 | 185.9 | 10.08 |  | 50 |  | ele | ep_bioenergy_w28308003-220_ESP__irena | ESP | Aggregated Plant -- operating | GW | TWh | daynite | yes
ep_bioenergy_w28308003-220_ESP | ESP | bioenergy | e_w28308003-220_ESP | 2015 | 0.029 | 0.23175 | 5197.5 | 185.9 | 10.08 |  | 50 |  | CHP | ep_bioenergy_w58928252-400_ESP-CHP | ESP | Aggregated Plant -- operating -- CHP (captive) | GW | TWh | daynite | yes
ep_bioenergy_w28308003-220_ESP__irena | ESP | bioenergy | e_w28308003-220_ESP | 2022 | 0.014393 | 0.2472 | 5197.5 | 185.9 | 10.08 |  | 50 |  | ele | ep_bioenergy_w58928252-400_ESP__irena | ESP | Aggregated Plant - IRENA Gap - way/58928252-400_Missing Bioenergy Capacity -- operating | GW | TWh | daynite | yes
ep_bioenergy_w58928252-400_ESP-CHP | ESP | bioenergy | e_w58928252-400_ESP,HET | 2009 | 0.037 | 0.2163 | 5197.5 | 185.9 | 10.08 | 0.8 | 50 |  | ele | ep_coal_subcritical_G100000100014 | ESP | Aboño power station_Unit 1 -- operating | GW | TWh | daynite | no
ep_bioenergy_w58928252-400_ESP-CHP | ESP | bioenergy | e_w58928252-400_ESP,HET | 2012 | 0.04 | 0.23175 | 5197.5 | 185.9 | 10.08 | 0.8 | 50 |  | ele | ep_coal_subcritical_G100000100015 | ESP | Aboño power station_Unit 2 -- operating | GW | TWh | daynite | no
ep_bioenergy_w58928252-400_ESP__irena | ESP | bioenergy | e_w58928252-400_ESP | 2022 | 0.087848 | 0.25493 | 4427.5 | 157.3 | 9.24 |  | 50 |  | ele | ep_coal_subcritical_G100000100123 | ESP | Alcúdia power station_Phase 2 Unit 3 -- operating | GW | TWh | daynite | no
ep_coal_subcritical_G100000100014 | ESP | coal | e_w58928252-400_ESP | 1974 | 0.36 | 0.26265 | 2200 | 66 | 5.25 |  | 51 |  | ele | ep_coal_subcritical_G100000100124 | ESP | Alcúdia power station_Phase 2 Unit 4 -- operating | GW | TWh | daynite | no
ep_coal_subcritical_G100000100015 | ESP | coal | e_w58928252-400_ESP | 1985 | 0.5562 | 0.27037 | 2200 | 66 | 5.25 |  | 40 |  | ele | ep_coal_subcritical_G100000100363 | ESP | As Pontes power station_Unit 1 -- operating | GW | TWh | daynite | no
ep_coal_subcritical_G100000100123 | ESP | coal | e_w124121964-220_ESP | 1997 | 0.13 | 0.26265 | 2530 | 72.6 | 5.775 |  | 33 |  | ele | ep_coal_subcritical_G100000100364 | ESP | As Pontes power station_Unit 2 -- operating | GW | TWh | daynite | no
ep_coal_subcritical_G100000100124 | ESP | coal | e_w124121964-220_ESP | 1997 | 0.13 | 0.26265 | 2530 | 72.6 | 5.775 |  | 33 |  | ele | ep_coal_subcritical_G100000100365 | ESP | As Pontes power station_Unit 3 -- operating | GW | TWh | daynite | no
ep_coal_subcritical_G100000100363 | ESP | coal | e_w104370242-220_ESP | 1976 | 0.3689 | 0.26265 | 2200 | 66 | 5.25 |  | 48 |  | ele | ep_coal_subcritical_G100000100366 | ESP | As Pontes power station_Unit 4 -- operating | GW | TWh | daynite | no
ep_coal_subcritical_G100000100364 | ESP | coal | e_w104370242-220_ESP | 1977 | 0.3664 | 0.26265 | 2200 | 66 | 5.25 |  | 47 |  | ele | ep_coal_subcritical_G100000106074 | ESP | La Pereda Hunosa power station_Unit 1, timepoint 1 -- operating | GW | TWh | daynite | no
ep_coal_subcritical_G100000100365 | ESP | coal | e_w104370242-220_ESP | 1978 | 0.3662 | 0.26265 | 2200 | 66 | 5.25 |  | 44 |  | ele | ep_coal_subcritical_G100000106424 | ESP | Los Barrios power station_Unit 1 -- operating | GW | TWh | daynite | no
ep_coal_subcritical_G100000100366 | ESP | coal | e_w104370242-220_ESP | 1979 | 0.367 | 0.26265 | 2200 | 66 | 5.25 |  | 43 |  | ele | ep_coal_subcritical_G100000109544 | ESP | Soto de Ribera power station_Unit 3 -- operating | GW | TWh | daynite | no
ep_coal_subcritical_G100000106074 | ESP | coal | e_w58928252-400_ESP | 1995 | 0.05 | 0.25493 | 2970 | 85.8 | 6.3 |  | 29 |  | ele | ep_gas_combined_cycle_G100000400644 | ESP | Aceca 3 power station_1 -- operating | GW | TWh | daynite | no
ep_coal_subcritical_G100000106424 | ESP | coal | e_w1262731213-220_ESP | 1985 | 0.589 | 0.27037 | 2200 | 66 | 5.25 |  | 40 |  | ele | ep_gas_combined_cycle_G100000400645 | ESP | Aceca 4 power station_1 -- operating | GW | TWh | daynite | no
ep_coal_subcritical_G100000109544 | ESP | coal | e_w58928252-400_ESP | 1984 | 0.35 | 0.27037 | 2200 | 66 | 5.25 |  | 41 |  | ele | ep_gas_combined_cycle_G100000400647 | ESP | Bahia de Algeciras power station_3 -- operating | GW | TWh | daynite | no
ep_gas_combined_cycle_G100000400644 | ESP | gas | e_w28308003-220_ESP | 2005 | 0.386 | 0.42101 | 1100 | 33 | 3.15 |  | 50 |  | ele | ep_gas_combined_cycle_G100000400648 | ESP | Amorebieta power station_1 -- operating | GW | TWh | daynite | no
ep_gas_combined_cycle_G100000400645 | ESP | gas | e_w28308003-220_ESP | 2006 | 0.373 | 0.42101 | 1100 | 33 | 3.15 |  | 50 |  | ele | ep_gas_combined_cycle_G100000400649 | ESP | Arcos de la Frontera power station_CC-1 -- operating | GW | TWh | daynite | no
ep_gas_combined_cycle_G100000400647 | ESP | gas | e_w1262731213-220_ESP | 2011 | 0.821 | 0.44805 | 1100 | 33 | 3.15 |  | 50 |  | ele | ep_gas_combined_cycle_G100000400650 | ESP | Arcos de la Frontera power station_CC-2 -- operating | GW | TWh | daynite | no
ep_gas_combined_cycle_G100000400648 | ESP | gas | e_w202891403-220_ESP | 2005 | 0.786 | 0.42101 | 1100 | 33 | 3.15 |  | 50 |  | ele | ep_gas_combined_cycle_G100000400651 | ESP | Arcos de la Frontera power station_CC-3 -- operating | GW | TWh | daynite | no
ep_gas_combined_cycle_G100000400649 | ESP | gas | e_w1262731213-220_ESP | 2005 | 0.3892 | 0.42101 | 1100 | 33 | 3.15 |  | 50 |  | ele | ep_gas_combined_cycle_G100000400652 | ESP | Arrubal power station_1 -- operating | GW | TWh | daynite | no
ep_gas_combined_cycle_G100000400650 | ESP | gas | e_w1262731213-220_ESP | 2005 | 0.3732 | 0.42101 | 1100 | 33 | 3.15 |  | 50 |  | ele | ep_gas_combined_cycle_G100000400653 | ESP | Arrubal power station_2 -- operating | GW | TWh | daynite | no
ep_gas_combined_cycle_G100000400651 | ESP | gas | e_w1262731213-220_ESP | 2005 | 0.823 | 0.42101 | 1100 | 33 | 3.15 |  | 50 |  | ele | ep_gas_combined_cycle_G100000400654 | ESP | As Pontes power station_5 -- operating | GW | TWh | daynite | no
ep_gas_combined_cycle_G100000400652 | ESP | gas | e_ES37-400_ESP | 2005 | 0.3946 | 0.42101 | 1100 | 33 | 3.15 |  | 50 |  | CHP | ep_gas_combined_cycle_G100000400655-CHP | ESP | Bahía de Bizkaia power station_1 -- operating -- CHP | GW | TWh | daynite | no
ep_gas_combined_cycle_G100000400653 | ESP | gas | e_ES37-400_ESP | 2005 | 0.39 | 0.42101 | 1100 | 33 | 3.15 |  | 50 |  | CHP | ep_gas_combined_cycle_G100000400656-CHP | ESP | Barcelona Cartonboard power station_1 -- operating -- CHP (captive) | GW | TWh | daynite | no
ep_gas_combined_cycle_G100000400654 | ESP | gas | e_w104370242-220_ESP | 2008 | 0.856 | 0.42101 | 1100 | 33 | 3.15 |  | 50 |  | ele | ep_gas_combined_cycle_G100000400657 | ESP | Besós 3 power station_1 -- operating | GW | TWh | daynite | no
ep_gas_combined_cycle_G100000400655-CHP | ESP | gas | e_w202891403-220_ESP,HET | 2003 | 0.785 | 0.42101 | 1100 | 33 | 3.15 | 0.8 | 52 |  | ele | ep_gas_combined_cycle_G100000400658 | ESP | Besós 4 power station_1 -- operating | GW | TWh | daynite | no
ep_gas_combined_cycle_G100000400656-CHP | ESP | gas | e_w124121964-220_ESP,HET | 1998 | 0.046 | 0.3708 | 1485 | 42.9 | 3.78 | 0.8 | 57 |  | ele | ep_gas_combined_cycle_G100000400659 | ESP | Besós 5 power station_1 -- operating | GW | TWh | daynite | no
ep_gas_combined_cycle_G100000400657 | ESP | gas | e_w124121964-220_ESP | 2002 | 0.412 | 0.42101 | 1100 | 33 | 3.15 |  | 53 |  | CHP | ep_gas_combined_cycle_G100000400660-CHP | ESP | Campo de Gibraltar power station_1 -- operating -- CHP | GW | TWh | daynite | no
ep_gas_combined_cycle_G100000400658 | ESP | gas | e_w124121964-220_ESP | 2002 | 0.4 | 0.42101 | 1100 | 33 | 3.15 |  | 53 |  | CHP | ep_gas_combined_cycle_G100000400661-CHP | ESP | Campo de Gibraltar power station_2 -- operating -- CHP | GW | TWh | daynite | no
ep_gas_combined_cycle_G100000400659 | ESP | gas | e_w124121964-220_ESP | 2010 | 0.859 | 0.42101 | 1100 | 33 | 3.15 |  | 50 |  | ele | ep_gas_combined_cycle_G100000400662 | ESP | Cartagena (Escombreras) power station_1 -- operating | GW | TWh | daynite | no
ep_gas_combined_cycle_G100000400660-CHP | ESP | gas | e_w1262731213-220_ESP,HET | 2004 | 0.3926 | 0.42101 | 1100 | 33 | 3.15 | 0.8 | 51 |  | ele | ep_gas_combined_cycle_G100000400663 | ESP | Cartagena (Escombreras) power station_2 -- operating | GW | TWh | daynite | no
ep_gas_combined_cycle_G100000400661-CHP | ESP | gas | e_w1262731213-220_ESP,HET | 2004 | 0.3879 | 0.42101 | 1100 | 33 | 3.15 | 0.8 | 51 |  | ele | ep_gas_combined_cycle_G100000400664 | ESP | Cartagena (Escombreras) power station_3 -- operating | GW | TWh | daynite | no
ep_gas_combined_cycle_G100000400662 | ESP | gas | e_w171251565-400_ESP | 2006 | 0.4182 | 0.42101 | 1100 | 33 | 3.15 |  | 50 |  | CHP | ep_gas_combined_cycle_G100000400665-CHP | ESP | Cartagena Refinery power station_1 -- operating -- CHP (captive) | GW | TWh | daynite | no
ep_gas_combined_cycle_G100000400663 | ESP | gas | e_w171251565-400_ESP | 2006 | 0.4178 | 0.42101 | 1100 | 33 | 3.15 |  | 50 |  | ele | ep_gas_combined_cycle_G100000400666 | ESP | Castejón power station_1 -- operating | GW | TWh | daynite | no
ep_gas_combined_cycle_G100000400664 | ESP | gas | e_w171251565-400_ESP | 2006 | 0.4127 | 0.42101 | 1100 | 33 | 3.15 |  | 50 |  | ele | ep_gas_combined_cycle_G100000400667 | ESP | Castejón power station_2 -- operating | GW | TWh | daynite | no
ep_gas_combined_cycle_G100000400665-CHP | ESP | gas | e_w171251565-400_ESP,HET | 2002 | 0.095 | 0.4017 | 1265 | 36.3 | 3.465 | 0.8 | 53 |  | ele | ep_gas_combined_cycle_G100000400668 | ESP | Castejón power station_3 -- operating | GW | TWh | daynite | no
ep_gas_combined_cycle_G100000400666 | ESP | gas | e_ES37-400_ESP | 2002 | 0.4249 | 0.42101 | 1100 | 33 | 3.15 |  | 53 |  | ele | ep_gas_combined_cycle_G100000400670 | ESP | Castellón power station_3 -- operating | GW | TWh | daynite | no
ep_gas_combined_cycle_G100000400667 | ESP | gas | e_ES37-400_ESP | 2003 | 0.3789 | 0.42101 | 1100 | 33 | 3.15 |  | 52 |  | ele | ep_gas_combined_cycle_G100000400671 | ESP | Castellón power station_4 -- operating | GW | TWh | daynite | no
ep_gas_combined_cycle_G100000400668 | ESP | gas | e_ES37-400_ESP | 2003 | 0.4184 | 0.42101 | 1100 | 33 | 3.15 |  | 52 |  | ele | ep_gas_combined_cycle_G100000400672 | ESP | Castelnou power station_1 -- operating | GW | TWh | daynite | no
ep_gas_combined_cycle_G100000400670 | ESP | gas | e_w156435509_ESP | 2002 | 0.782 | 0.42101 | 1100 | 33 | 3.15 |  | 53 |  | ele | ep_gas_combined_cycle_G100000400674 | ESP | Cristobal Colón power station_4 -- operating | GW | TWh | daynite | no
ep_gas_combined_cycle_G100000400671 | ESP | gas | e_w156435509_ESP | 2008 | 0.858 | 0.42101 | 1100 | 33 | 3.15 |  | 50 |  | CHP | ep_gas_combined_cycle_G100000400675-CHP | ESP | Duenas Mill power station_1 -- operating -- CHP (captive) | GW | TWh | daynite | no
ep_gas_combined_cycle_G100000400672 | ESP | gas | e_w127787669-400_ESP | 2006 | 0.8 | 0.42101 | 1100 | 33 | 3.15 |  | 50 |  | ele | ep_gas_combined_cycle_G100000400676 | ESP | El Fangal power station_1 -- operating | GW | TWh | daynite | no
ep_gas_combined_cycle_G100000400674 | ESP | gas | e_w170424446-400_ESP | 2006 | 0.391 | 0.42101 | 1100 | 33 | 3.15 |  | 50 |  | ele | ep_gas_combined_cycle_G100000400677 | ESP | El Fangal power station_2 -- operating | GW | TWh | daynite | no
ep_gas_combined_cycle_G100000400675-CHP | ESP | gas | e_w85817084-400_ESP,HET | 2009 | 0.05 | 0.38625 | 1485 | 42.9 | 3.78 | 0.8 | 50 |  | ele | ep_gas_combined_cycle_G100000400678 | ESP | El Fangal power station_3 -- operating | GW | TWh | daynite | no
ep_gas_combined_cycle_G100000400676 | ESP | gas | e_w171251565-400_ESP | 2006 | 0.4026 | 0.42101 | 1100 | 33 | 3.15 |  | 50 |  | ele | ep_gas_combined_cycle_G100000400680 | ESP | Escatrón 3 power station_CC1 -- operating | GW | TWh | daynite | no
ep_gas_combined_cycle_G100000400677 | ESP | gas | e_w171251565-400_ESP | 2006 | 0.4014 | 0.42101 | 1100 | 33 | 3.15 |  | 50 |  | ele | ep_gas_combined_cycle_G100000400682 | ESP | Escombreras Iberdrola power station_6 -- operating | GW | TWh | daynite | no
ep_gas_combined_cycle_G100000400678 | ESP | gas | e_w171251565-400_ESP | 2006 | 0.395 | 0.42101 | 1100 | 33 | 3.15 |  | 50 |  | CHP | ep_gas_combined_cycle_G100000400684-CHP | ESP | Fuenlabrada Mill power station_1 -- operating -- CHP (captive) | GW | TWh | daynite | no
ep_gas_combined_cycle_G100000400680 | ESP | gas | e_w127787669-400_ESP | 2007 | 0.804 | 0.42101 | 1100 | 33 | 3.15 |  | 50 |  | ele | ep_gas_combined_cycle_G100000400688 | ESP | Málaga power station_1 -- operating | GW | TWh | daynite | no
ep_gas_combined_cycle_G100000400682 | ESP | gas | e_w171251565-400_ESP | 2006 | 0.816 | 0.42101 | 1100 | 33 | 3.15 |  | 50 |  | CHP | ep_gas_combined_cycle_G100000400691-CHP | ESP | Michelin Valladolid power station_1 -- operating -- CHP (captive) | GW | TWh | daynite | no
ep_gas_combined_cycle_G100000400684-CHP | ESP | gas | e_w28308003-220_ESP,HET | 2001 | 0.043 | 0.38625 | 1485 | 42.9 | 3.78 | 0.8 | 54 |  | CHP | ep_gas_combined_cycle_G100000400692-CHP | ESP | Motril Mill power station_1 -- operating -- CHP (captive) | GW | TWh | daynite | no
ep_gas_combined_cycle_G100000400688 | ESP | gas | e_w1262731213-220_ESP | 2009 | 0.416 | 0.42101 | 1100 | 33 | 3.15 |  | 50 |  | CHP | ep_gas_combined_cycle_G100000400694-CHP | ESP | Neumaticos Michelin Vitoria power station_1 -- operating -- CHP (captive) | GW | TWh | daynite | no
ep_gas_combined_cycle_G100000400691-CHP | ESP | gas | e_w85817084-400_ESP,HET | 2000 | 0.046 | 0.3708 | 1485 | 42.9 | 3.78 | 0.8 | 55 |  | ele | ep_gas_combined_cycle_G100000400695 | ESP | Palos power station_1 -- operating | GW | TWh | daynite | no
ep_gas_combined_cycle_G100000400692-CHP | ESP | gas | e_w171560239-220_ESP,HET | 2001 | 0.049 | 0.38625 | 1485 | 42.9 | 3.78 | 0.8 | 54 |  | ele | ep_gas_combined_cycle_G100000400696 | ESP | Palos power station_2 -- operating | GW | TWh | daynite | no
ep_gas_combined_cycle_G100000400694-CHP | ESP | gas | e_w202891403-220_ESP,HET | 2000 | 0.047 | 0.3708 | 1485 | 42.9 | 3.78 | 0.8 | 55 |  | ele | ep_gas_combined_cycle_G100000400697 | ESP | Palos power station_3 -- operating | GW | TWh | daynite | no
ep_gas_combined_cycle_G100000400695 | ESP | gas | e_w170424446-400_ESP | 2004 | 0.3867 | 0.42101 | 1100 | 33 | 3.15 |  | 51 |  | ele | ep_gas_combined_cycle_G100000400698 | ESP | Plana del Vent power station_1 -- operating | GW | TWh | daynite | no
ep_gas_combined_cycle_G100000400696 | ESP | gas | e_w170424446-400_ESP | 2005 | 0.3891 | 0.42101 | 1100 | 33 | 3.15 |  | 50 |  | ele | ep_gas_combined_cycle_G100000400699 | ESP | Plana del Vent power station_2 -- operating | GW | TWh | daynite | no
ep_gas_combined_cycle_G100000400697 | ESP | gas | e_w170424446-400_ESP | 2005 | 0.391 | 0.42101 | 1100 | 33 | 3.15 |  | 50 |  | ele | ep_gas_combined_cycle_G100000400701 | ESP | Puerto De Barcelona power station_1 -- operating | GW | TWh | daynite | no
ep_gas_combined_cycle_G100000400698 | ESP | gas | e_w28308003-220_ESP | 2007 | 0.4201 | 0.42101 | 1100 | 33 | 3.15 |  | 50 |  | ele | ep_gas_combined_cycle_G100000400702 | ESP | Puerto De Barcelona power station_2 -- operating | GW | TWh | daynite | no
ep_gas_combined_cycle_G100000400699 | ESP | gas | e_w28308003-220_ESP | 2007 | 0.414 | 0.42101 | 1100 | 33 | 3.15 |  | 50 |  | CHP | ep_gas_combined_cycle_G100000400705-CHP | ESP | Refineria La Rabida power station_CC -- operating -- CHP (captive) | GW | TWh | daynite | no
ep_gas_combined_cycle_G100000400701 | ESP | gas | e_w124121964-220_ESP | 2003 | 0.4348 | 0.42101 | 1100 | 33 | 3.15 |  | 52 |  | ele | ep_gas_combined_cycle_G100000400707 | ESP | Sabón 3 power station_1 -- operating | GW | TWh | daynite | no
ep_gas_combined_cycle_G100000400702 | ESP | gas | e_w124121964-220_ESP | 2003 | 0.4314 | 0.42101 | 1100 | 33 | 3.15 |  | 52 |  | ele | ep_gas_combined_cycle_G100000400708 | ESP | Sagunto power station_1 -- operating | GW | TWh | daynite | no
ep_gas_combined_cycle_G100000400705-CHP | ESP | gas | e_w170424446-400_ESP,HET | 2010 | 0.083 | 0.4017 | 1265 | 36.3 | 3.465 | 0.8 | 50 |  | ele | ep_gas_combined_cycle_G100000400709 | ESP | Sagunto power station_2 -- operating | GW | TWh | daynite | no
ep_gas_combined_cycle_G100000400707 | ESP | gas | e_w104370242-220_ESP | 2008 | 0.391 | 0.42101 | 1100 | 33 | 3.15 |  | 50 |  | ele | ep_gas_combined_cycle_G100000400710 | ESP | Sagunto power station_3 -- operating | GW | TWh | daynite | no
ep_gas_combined_cycle_G100000400708 | ESP | gas | e_w156435509_ESP | 2007 | 0.4097 | 0.42101 | 1100 | 33 | 3.15 |  | 50 |  | ele | ep_gas_combined_cycle_G100000400711 | ESP | San Roque 1 power station_1 -- operating | GW | TWh | daynite | no
ep_gas_combined_cycle_G100000400709 | ESP | gas | e_w156435509_ESP | 2007 | 0.4118 | 0.42101 | 1100 | 33 | 3.15 |  | 50 |  | ele | ep_gas_combined_cycle_G100000400712 | ESP | San Roque 2 power station_1 -- operating | GW | TWh | daynite | no
ep_gas_combined_cycle_G100000400710 | ESP | gas | e_w156435509_ESP | 2007 | 0.4106 | 0.42101 | 1100 | 33 | 3.15 |  | 50 |  | ele | ep_gas_combined_cycle_G100000400713 | ESP | Santurce power station_4 -- operating | GW | TWh | daynite | no
ep_gas_combined_cycle_G100000400711 | ESP | gas | e_w1262731213-220_ESP | 2002 | 0.39 | 0.42101 | 1100 | 33 | 3.15 |  | 53 |  | CHP | ep_gas_combined_cycle_G100000400715-CHP | ESP | Solvay Torrelavega power station_1 -- operating -- CHP (captive) | GW | TWh | daynite | no
ep_gas_combined_cycle_G100000400712 | ESP | gas | e_w1262731213-220_ESP | 2002 | 0.402 | 0.42101 | 1100 | 33 | 3.15 |  | 53 |  | ele | ep_gas_combined_cycle_G100000400716 | ESP | Soto de Ribera power station_4 -- operating | GW | TWh | daynite | no
ep_gas_combined_cycle_G100000400713 | ESP | gas | e_w202891403-220_ESP | 2005 | 0.396 | 0.42101 | 1100 | 33 | 3.15 |  | 50 |  | ele | ep_gas_combined_cycle_G100000400717 | ESP | Soto de Ribera power station_5 -- operating | GW | TWh | daynite | no
ep_gas_combined_cycle_G100000400715-CHP | ESP | gas | e_w48304858-220_ESP,HET | 2001 | 0.04 | 0.38625 | 1485 | 42.9 | 3.78 | 0.8 | 54 |  | CHP | ep_gas_combined_cycle_G100000400718-CHP | ESP | Tarragona power station_1 -- operating -- CHP | GW | TWh | daynite | no
ep_gas_combined_cycle_G100000400716 | ESP | gas | e_w58928252-400_ESP | 2008 | 0.426 | 0.42101 | 1100 | 33 | 3.15 |  | 50 |  | CHP | ep_gas_combined_cycle_G100000400719-CHP | ESP | Tortosa Energia power station_1 -- operating -- CHP (captive) | GW | TWh | daynite | no
ep_gas_combined_cycle_G100000400717 | ESP | gas | e_w58928252-400_ESP | 2011 | 0.428 | 0.44805 | 1100 | 33 | 3.15 |  | 50 |  | CHP | ep_gas_combined_cycle_G100000401420-CHP | ESP | Son Reus power station_CC I -- operating -- CHP | GW | TWh | daynite | no
ep_gas_combined_cycle_G100000400718-CHP | ESP | gas | e_w127787669-400_ESP,HET | 2004 | 0.417 | 0.42101 | 1100 | 33 | 3.15 | 0.8 | 51 |  | CHP | ep_gas_combined_cycle_G100000401421-CHP | ESP | Son Reus power station_CC II -- operating -- CHP | GW | TWh | daynite | no
ep_gas_combined_cycle_G100000400719-CHP | ESP | gas | e_w28308003-220_ESP,HET | 2011 | 0.04 | 0.41715 | 1485 | 42.9 | 3.78 | 0.8 | 50 |  | CHP | ep_gas_combined_cycle_G100000401422-CHP | ESP | Ca's Tresorer power station_CC1, timepoint 1 -- operating -- CHP | GW | TWh | daynite | no
ep_gas_combined_cycle_G100000401420-CHP | ESP | gas | e_w124121964-220_ESP,HET | 2001 | 0.233 | 0.4017 | 1265 | 36.3 | 3.465 | 0.8 | 54 |  | CHP | ep_gas_combined_cycle_G100000401423-CHP | ESP | Ca's Tresorer power station_CC2, timepoint 1 -- operating -- CHP | GW | TWh | daynite | no
ep_gas_combined_cycle_G100000401421-CHP | ESP | gas | e_w124121964-220_ESP,HET | 2002 | 0.226 | 0.4017 | 1265 | 36.3 | 3.465 | 0.8 | 53 |  | CHP | ep_gas_combined_cycle_G100000409932-CHP | ESP | Zaragoza Mill power station_1 -- operating -- CHP (captive) | GW | TWh | daynite | no
ep_gas_combined_cycle_G100000401422-CHP | ESP | gas | e_w124121964-220_ESP,HET | 2006 | 0.23 | 0.4017 | 1265 | 36.3 | 3.465 | 0.8 | 19 |  | CHP | ep_gas_combined_cycle_G100000409935-CHP | ESP | Hernani Mill power station_1 -- operating -- CHP (captive) | GW | TWh | daynite | no
ep_gas_combined_cycle_G100000401423-CHP | ESP | gas | e_w124121964-220_ESP,HET | 2010 | 0.23 | 0.4017 | 1265 | 36.3 | 3.465 | 0.8 | 15 |  | CHP | ep_gas_combined_cycle_G100000410353-CHP | ESP | SAICA Mill Zaragoza power station_1 -- operating -- CHP (captive) | GW | TWh | daynite | no
ep_gas_combined_cycle_G100000409932-CHP | ESP | gas | e_w127787669-400_ESP,HET | 2011 | 0.043 | 0.41715 | 1485 | 42.9 | 3.78 | 0.8 | 50 |  | CHP | ep_gas_combined_cycle_G100000410357-CHP | ESP | Repsol Cartagena Refinery power station_CHP2 -- operating -- CHP (captive) | GW | TWh | daynite | no
ep_gas_combined_cycle_G100000409935-CHP | ESP | gas | e_ES37-400_ESP,HET | 2008 | 0.05 | 0.38625 | 1485 | 42.9 | 3.78 | 0.8 | 50 |  | CHP | ep_gas_combined_cycle_G100000410759-CHP | ESP | SAICA Mill Zaragoza power station_2 -- operating -- CHP (captive) | GW | TWh | daynite | no
ep_gas_combined_cycle_G100000410353-CHP | ESP | gas | e_w127787669-400_ESP,HET | 1997 | 0.05 | 0.3708 | 1485 | 42.9 | 3.78 | 0.8 | 58 |  | CHP | ep_gas_combined_cycle_G100000413075-CHP | ESP | Repsol Cartagena Refinery power station_CHP1 -- operating -- CHP (captive) | GW | TWh | daynite | no
ep_gas_combined_cycle_G100000410357-CHP | ESP | gas | e_w171251565-400_ESP,HET | 2011 | 0.045 | 0.41715 | 1485 | 42.9 | 3.78 | 0.8 | 50 |  | ele | ep_gas_combined_cycle_G100001006723 | ESP | Aboño power station_CC1, timepoint 1 -- construction | GW | TWh | daynite | no
ep_gas_combined_cycle_G100000410759-CHP | ESP | gas | e_w127787669-400_ESP,HET | 2006 | 0.05 | 0.38625 | 1485 | 42.9 | 3.78 | 0.8 | 50 |  | CHP | ep_gas_combined_cycle_G100001027814-CHP | ESP | SAICA Mill Zaragoza power station_3 -- operating -- CHP (captive) | GW | TWh | daynite | no
ep_gas_combined_cycle_G100000413075-CHP | ESP | gas | e_w171251565-400_ESP,HET | 2015 | 0.042 | 0.41715 | 1485 | 42.9 | 3.78 | 0.8 | 50 |  | CHP | ep_gas_combined_cycle_G100001030389-CHP | ESP | Escatron Peaker A.I.E. power station_1 -- operating -- CHP | GW | TWh | daynite | no
ep_gas_combined_cycle_G100001006723 | ESP | gas | e_w58928252-400_ESP | 2025 | 0.494 | 0.4635 | 1100 | 33 | 3.15 |  | 50 |  | CHP | ep_gas_combined_cycle_r17148268-400_ESP-CHP | ESP | Aggregated Plant -- operating -- CHP (captive) | GW | TWh | daynite | yes
ep_gas_combined_cycle_G100001027814-CHP | ESP | gas | e_w127787669-400_ESP,HET | 2006 | 0.05 | 0.38625 | 1485 | 42.9 | 3.78 | 0.8 | 50 |  | CHP | ep_gas_combined_cycle_w104370242-220_ESP-CHP | ESP | Aggregated Plant -- operating -- CHP (captive) | GW | TWh | daynite | yes
ep_gas_combined_cycle_G100001030389-CHP | ESP | gas | e_w127787669-400_ESP,HET | 2007 | 0.275 | 0.4017 | 1265 | 36.3 | 3.465 | 0.8 | 50 |  | CHP | ep_gas_combined_cycle_w124121964-220_ESP-CHP | ESP | Aggregated Plant -- operating -- CHP (captive) | GW | TWh | daynite | yes
ep_gas_combined_cycle_r17148268-400_ESP-CHP | ESP | gas | e_r17148268-400_ESP,HET | 2003 | 0.023 | 0.38625 | 1485 | 42.9 | 3.78 | 0.8 | 52 |  | CHP | ep_gas_combined_cycle_w1262731213-220_ESP-CHP | ESP | Aggregated Plant -- operating -- CHP (captive) | GW | TWh | daynite | yes
ep_gas_combined_cycle_w104370242-220_ESP-CHP | ESP | gas | e_w104370242-220_ESP,HET | 2003 | 0.025 | 0.38625 | 1485 | 42.9 | 3.78 | 0.8 | 52 |  | CHP | ep_gas_combined_cycle_w127787669-400_ESP-CHP | ESP | Aggregated Plant -- operating -- CHP (captive) | GW | TWh | daynite | yes
ep_gas_combined_cycle_w124121964-220_ESP-CHP | ESP | gas | e_w124121964-220_ESP,HET | 2008 | 0.033 | 0.38625 | 1485 | 42.9 | 3.78 | 0.8 | 50 |  | CHP | ep_gas_combined_cycle_w156435509_ESP-CHP | ESP | Aggregated Plant -- operating -- CHP (captive) | GW | TWh | daynite | yes
ep_gas_combined_cycle_w124121964-220_ESP-CHP | ESP | gas | e_w124121964-220_ESP,HET | 2012 | 0.025 | 0.41715 | 1485 | 42.9 | 3.78 | 0.8 | 50 |  | CHP | ep_gas_combined_cycle_w156435509_ESP-CHP | ESP | Aggregated Plant -- operating -- CHP | GW | TWh | daynite | yes
ep_gas_combined_cycle_w1262731213-220_ESP-CHP | ESP | gas | e_w1262731213-220_ESP,HET | 2015 | 0.036 | 0.41715 | 1485 | 42.9 | 3.78 | 0.8 | 50 |  | CHP | ep_gas_combined_cycle_w170424446-400_ESP-CHP | ESP | Aggregated Plant -- operating -- CHP (captive) | GW | TWh | daynite | yes
ep_gas_combined_cycle_w127787669-400_ESP-CHP | ESP | gas | e_w127787669-400_ESP,HET | 1993 | 0.021 | 0.3708 | 1485 | 42.9 | 3.78 | 0.8 | 62 |  | CHP | ep_gas_combined_cycle_w171251565-400_ESP-CHP | ESP | Aggregated Plant -- operating -- CHP (captive) | GW | TWh | daynite | yes
ep_gas_combined_cycle_w156435509_ESP-CHP | ESP | gas | e_w156435509_ESP,HET | 1998 | 0.025 | 0.3708 | 1485 | 42.9 | 3.78 | 0.8 | 57 |  | CHP | ep_gas_combined_cycle_w171560239-220_ESP-CHP | ESP | Aggregated Plant -- operating -- CHP (captive) | GW | TWh | daynite | yes
ep_gas_combined_cycle_w156435509_ESP-CHP | ESP | gas | e_w156435509_ESP,HET | 2003 | 0.025 | 0.38625 | 1485 | 42.9 | 3.78 | 0.8 | 52 |  | CHP | ep_gas_combined_cycle_w202891403-220_ESP-CHP | ESP | Aggregated Plant -- operating -- CHP (captive) | GW | TWh | daynite | yes
ep_gas_combined_cycle_w156435509_ESP-CHP | ESP | gas | e_w156435509_ESP,HET | 2005 | 0.025 | 0.38625 | 1485 | 42.9 | 3.78 | 0.8 | 50 |  | CHP | ep_gas_combined_cycle_w256334221_ESP-CHP | ESP | Aggregated Plant -- operating -- CHP (captive) | GW | TWh | daynite | yes
ep_gas_combined_cycle_w156435509_ESP-CHP | ESP | gas | e_w156435509_ESP,HET | 2008 | 0.026 | 0.38625 | 1485 | 42.9 | 3.78 | 0.8 | 50 |  | CHP | ep_gas_combined_cycle_w28308003-220_ESP-CHP | ESP | Aggregated Plant -- operating -- CHP (captive) | GW | TWh | daynite | yes
ep_gas_combined_cycle_w170424446-400_ESP-CHP | ESP | gas | e_w170424446-400_ESP,HET | 1994 | 0.038 | 0.3708 | 1485 | 42.9 | 3.78 | 0.8 | 61 |  | CHP | ep_gas_combined_cycle_w48304858-220_ESP-CHP | ESP | Aggregated Plant -- operating -- CHP (captive) | GW | TWh | daynite | yes
ep_gas_combined_cycle_w170424446-400_ESP-CHP | ESP | gas | e_w170424446-400_ESP,HET | 1997 | 0.028 | 0.3708 | 1485 | 42.9 | 3.78 | 0.8 | 58 |  | CHP | ep_gas_combined_cycle_w58928252-400_ESP-CHP | ESP | Aggregated Plant -- operating -- CHP (captive) | GW | TWh | daynite | yes
ep_gas_combined_cycle_w171251565-400_ESP-CHP | ESP | gas | e_w171251565-400_ESP,HET | 2015 | 0.022 | 0.41715 | 1485 | 42.9 | 3.78 | 0.8 | 50 |  | CHP | ep_gas_gas_turbine_G100000412710-CHP | ESP | San Roque Refinery power station_4 -- operating -- CHP (captive) | GW | TWh | daynite | no
ep_gas_combined_cycle_w171560239-220_ESP-CHP | ESP | gas | e_w171560239-220_ESP,HET | 2009 | 0.0258 | 0.38625 | 1485 | 42.9 | 3.78 | 0.8 | 50 |  | CHP | ep_gas_gas_turbine_G100000412711-CHP | ESP | San Roque Refinery power station_3 -- operating -- CHP (captive) | GW | TWh | daynite | no
ep_gas_combined_cycle_w202891403-220_ESP-CHP | ESP | gas | e_w202891403-220_ESP,HET | 2009 | 0.021 | 0.38625 | 1485 | 42.9 | 3.78 | 0.8 | 50 |  | CHP | ep_gas_gas_turbine_G100000412712-CHP | ESP | San Roque Refinery power station_2 -- operating -- CHP (captive) | GW | TWh | daynite | no
ep_gas_combined_cycle_w256334221_ESP-CHP | ESP | gas | e_w256334221_ESP,HET | 2011 | 0.025 | 0.41715 | 1485 | 42.9 | 3.78 | 0.8 | 50 |  | ele | ep_gas_gas_turbine_G100001008733 | ESP | Vila Ibiza power station_TG7 -- operating | GW | TWh | daynite | no
ep_gas_combined_cycle_w28308003-220_ESP-CHP | ESP | gas | e_w28308003-220_ESP,HET | 1996 | 0.025 | 0.3708 | 1485 | 42.9 | 3.78 | 0.8 | 59 |  | ele | ep_gas_gas_turbine_G100001008734 | ESP | Vila Ibiza power station_TG6 -- operating | GW | TWh | daynite | no
ep_gas_combined_cycle_w28308003-220_ESP-CHP | ESP | gas | e_w28308003-220_ESP,HET | 2010 | 0.034 | 0.38625 | 1485 | 42.9 | 3.78 | 0.8 | 50 |  | ele | ep_gas_gas_turbine_w127787669-400_ESP | ESP | Aggregated Plant -- operating | GW | TWh | daynite | yes
ep_gas_combined_cycle_w28308003-220_ESP-CHP | ESP | gas | e_w28308003-220_ESP,HET | 2018 | 0.023 | 0.41715 | 1485 | 42.9 | 3.78 | 0.8 | 50 |  | ele | ep_gas_gas_turbine_w156435509_ESP | ESP | Aggregated Plant -- operating | GW | TWh | daynite | yes
ep_gas_combined_cycle_w48304858-220_ESP-CHP | ESP | gas | e_w48304858-220_ESP,HET | 2003 | 0.032 | 0.38625 | 1485 | 42.9 | 3.78 | 0.8 | 52 |  | CHP | ep_gas_gas_turbine_w170424446-400_ESP-CHP | ESP | Aggregated Plant -- operating -- CHP | GW | TWh | daynite | yes
ep_gas_combined_cycle_w58928252-400_ESP-CHP | ESP | gas | e_w58928252-400_ESP,HET | 1997 | 0.024 | 0.3708 | 1485 | 42.9 | 3.78 | 0.8 | 58 |  | CHP | ep_gas_steam_turbine_w127787669-400_ESP-CHP | ESP | Aggregated Plant -- operating -- CHP (captive) | GW | TWh | daynite | yes
ep_gas_gas_turbine_G100000412710-CHP | ESP | gas | e_w1262731213-220_ESP,HET | 2015 | 0.074 | 0.23948 | 1012 | 24.2 | 4.62 | 0.8 | 40 |  | ele | ep_hydro_ES37-400_ESP__irena | ESP | Aggregated Plant - IRENA Gap - ES37-400_Missing Hydro Capacity -- operating | GW | TWh | daynite | yes
ep_gas_gas_turbine_G100000412711-CHP | ESP | gas | e_w1262731213-220_ESP,HET | 2015 | 0.041 | 0.23175 | 1188 | 28.6 | 5.04 | 0.8 | 40 |  | ele | ep_hydro_dam_G100000603378 | ESP | Aldeadàvila hydroelectric plant_ -- operating | GW | TWh | daynite | no
ep_gas_gas_turbine_G100000412712-CHP | ESP | gas | e_w1262731213-220_ESP,HET | 2011 | 0.045 | 0.23175 | 1188 | 28.6 | 5.04 | 0.8 | 44 |  | ele | ep_hydro_dam_G100000603380 | ESP | Azután hydroelectric plant_ -- operating | GW | TWh | daynite | no
ep_gas_gas_turbine_G100001008733 | ESP | gas | e_w156435509_ESP | 2013 | 0.05 | 0.23175 | 1188 | 28.6 | 5.04 |  | 42 |  | ele | ep_hydro_dam_G100000603381 | ESP | Barazar hydroelectric plant_ -- operating | GW | TWh | daynite | no
ep_gas_gas_turbine_G100001008734 | ESP | gas | e_w156435509_ESP | 2009 | 0.05 | 0.2163 | 1188 | 28.6 | 5.04 |  | 46 |  | ele | ep_hydro_dam_G100000603382 | ESP | Belesar I hydroelectric plant_ -- operating | GW | TWh | daynite | no
ep_gas_gas_turbine_w127787669-400_ESP | ESP | gas | e_w127787669-400_ESP | 1998 | 0.023 | 0.19699 | 1188 | 28.6 | 5.04 |  | 57 |  | ele | ep_hydro_dam_G100000603385 | ESP | Canelles I hydroelectric plant_ -- operating | GW | TWh | daynite | no
ep_gas_gas_turbine_w156435509_ESP | ESP | gas | e_w156435509_ESP | 2008 | 0.025 | 0.2163 | 1188 | 28.6 | 5.04 |  | 47 |  | ele | ep_hydro_dam_G100000603386 | ESP | Castrejon hydroelectric plant_ -- operating | GW | TWh | daynite | no
ep_gas_gas_turbine_w170424446-400_ESP-CHP | ESP | gas | e_w170424446-400_ESP,HET | 1988 | 0.0375 | 0.1854 | 1188 | 28.6 | 5.04 | 0.8 | 67 |  | ele | ep_hydro_dam_G100000603387 | ESP | Castrelo hydroelectric plant_ -- operating | GW | TWh | daynite | no
ep_gas_gas_turbine_w170424446-400_ESP-CHP | ESP | gas | e_w170424446-400_ESP,HET | 1989 | 0.0375 | 0.1854 | 1188 | 28.6 | 5.04 | 0.8 | 66 |  | ele | ep_hydro_dam_G100000603388 | ESP | Castro II hydroelectric plant_ -- operating | GW | TWh | daynite | no
ep_gas_steam_turbine_w127787669-400_ESP-CHP | ESP | gas | e_w127787669-400_ESP,HET | 1997 | 0.025 | 0.2472 | 1782 | 57.2 | 5.67 | 0.8 | 58 |  | ele | ep_hydro_dam_G100000603390 | ESP | Cijara hydroelectric plant_ -- operating | GW | TWh | daynite | no
ep_hydro_ES37-400_ESP__irena | ESP | hydro | e_ES37-400_ESP | 2022 | 0.020502 | 0.33123 |  |  |  |  | 33 |  | ele | ep_hydro_dam_G100000603392 | ESP | Cofrentes hydroelectric plant_ -- operating | GW | TWh | daynite | no
ep_hydro_dam_G100000603378 | ESP | hydro | e_r17294958-220_ESP | 1963 | 0.81 | 1 | 2750 | 55 | 2.1 |  | 100 |  | ele | ep_hydro_dam_G100000603393 | ESP | Conso hydroelectric plant_ -- operating | GW | TWh | daynite | no
ep_hydro_dam_G100000603380 | ESP | hydro | e_r17148268-400_ESP | 1970 | 0.18 | 1 | 3162.5 | 60.5 | 2.31 |  | 100 |  | ele | ep_hydro_dam_G100000603394 | ESP | Cornatel hydroelectric plant_ -- operating | GW | TWh | daynite | no
ep_hydro_dam_G100000603381 | ESP | hydro | e_w202891403-220_ESP | 1957 | 0.084 | 1 | 3162.5 | 60.5 | 2.31 |  | 100 |  | ele | ep_hydro_dam_G100000603395 | ESP | Cortes II hydroelectric plant_ -- operating | GW | TWh | daynite | no
ep_hydro_dam_G100000603382 | ESP | hydro | e_w104370242-220_ESP | 1963 | 0.225 | 1 | 3162.5 | 60.5 | 2.31 |  | 100 |  | ele | ep_hydro_dam_G100000603397 | ESP | Eriste 1 hydroelectric plant_ -- operating | GW | TWh | daynite | no
ep_hydro_dam_G100000603385 | ESP | hydro | e_w1154224087-225_ESP | 1959 | 0.107 | 1 | 3162.5 | 60.5 | 2.31 |  | 100 |  | ele | ep_hydro_dam_G100000603403 | ESP | Iznajar 1 hydroelectric plant_ -- operating | GW | TWh | daynite | no
ep_hydro_dam_G100000603386 | ESP | hydro | e_w28308003-220_ESP | 1966 | 0.081 | 1 | 3162.5 | 60.5 | 2.31 |  | 100 |  | ele | ep_hydro_dam_G100000603404 | ESP | José María Oriol hydroelectric plant_ -- operating | GW | TWh | daynite | no
ep_hydro_dam_G100000603387 | ESP | hydro | e_w135457230-400_ESP | 1969 | 0.128 | 1 | 3162.5 | 60.5 | 2.31 |  | 100 |  | ele | ep_hydro_dam_G100000603406 | ESP | La Remolina Gr 1 hydroelectric plant_ -- operating | GW | TWh | daynite | no
ep_hydro_dam_G100000603388 | ESP | hydro | e_r17294958-220_ESP | 2015 | 0.113 | 1 | 3162.5 | 60.5 | 2.31 |  | 100 |  | ele | ep_hydro_dam_G100000603407 | ESP | Las Ondinas Gr 1 hydroelectric plant_ -- operating | GW | TWh | daynite | no
ep_hydro_dam_G100000603390 | ESP | hydro | e_r17148268-400_ESP | 1956 | 0.104 | 1 | 3162.5 | 60.5 | 2.31 |  | 100 |  | ele | ep_hydro_dam_G100000603408 | ESP | Los Peares I hydroelectric plant_ -- operating | GW | TWh | daynite | no
ep_hydro_dam_G100000603392 | ESP | hydro | e_w156435509_ESP | 1951 | 0.122 | 1 | 3162.5 | 60.5 | 2.31 |  | 104 |  | ele | ep_hydro_dam_G100000603410 | ESP | Mequinenza hydroelectric plant_ -- operating | GW | TWh | daynite | no
ep_hydro_dam_G100000603393 | ESP | hydro | e_w58928252-400_ESP | 1975 | 0.27 | 1 | 3162.5 | 60.5 | 2.31 |  | 100 |  | ele | ep_hydro_dam_G100000603414 | ESP | Portodemouros hydroelectric plant_ -- operating | GW | TWh | daynite | no
ep_hydro_dam_G100000603394 | ESP | hydro | e_w58928252-400_ESP | 1964 | 0.132 | 1 | 3162.5 | 60.5 | 2.31 |  | 100 |  | ele | ep_hydro_dam_G100000603416 | ESP | Riba Roja hydroelectric plant_ -- operating | GW | TWh | daynite | no
ep_hydro_dam_G100000603395 | ESP | hydro | e_w156435509_ESP | 1989 | 0.246 | 1 | 3162.5 | 60.5 | 2.31 |  | 100 |  | ele | ep_hydro_dam_G100000603417 | ESP | Ricobayo I hydroelectric plant_ -- operating | GW | TWh | daynite | no
ep_hydro_dam_G100000603397 | ESP | hydro | e_w1154224087-225_ESP | 1972 | 0.088 | 1 | 3162.5 | 60.5 | 2.31 |  | 100 |  | ele | ep_hydro_dam_G100000603418 | ESP | Ricobayo II hydroelectric plant_ -- operating | GW | TWh | daynite | no
ep_hydro_dam_G100000603403 | ESP | hydro | e_w1262731213-220_ESP | 1969 | 0.077 | 1 | 3162.5 | 60.5 | 2.31 |  | 100 |  | ele | ep_hydro_dam_G100000603419 | ESP | Salime hydroelectric plant_ -- operating | GW | TWh | daynite | no
ep_hydro_dam_G100000603404 | ESP | hydro | e_w84526032-400_ESP | 1969 | 0.957 | 1 | 2750 | 55 | 2.1 |  | 100 |  | ele | ep_hydro_dam_G100000603420 | ESP | San Esteban hydroelectric plant_ -- operating | GW | TWh | daynite | no
ep_hydro_dam_G100000603406 | ESP | hydro | e_w58928252-400_ESP | 1990 | 0.085 | 1 | 3162.5 | 60.5 | 2.31 |  | 100 |  | ele | ep_hydro_dam_G100000603421 | ESP | San Esteban II hydroelectric plant_ -- operating | GW | TWh | daynite | no
ep_hydro_dam_G100000603407 | ESP | hydro | e_w58928252-400_ESP | 1966 | 0.081 | 1 | 3162.5 | 60.5 | 2.31 |  | 100 |  | ele | ep_hydro_dam_G100000603424 | ESP | Susqueda hydroelectric plant_ -- operating | GW | TWh | daynite | no
ep_hydro_dam_G100000603408 | ESP | hydro | e_w135457230-400_ESP | 1954 | 0.181 | 1 | 3162.5 | 60.5 | 2.31 |  | 101 |  | ele | ep_hydro_dam_G100000603426 | ESP | Tambre I hydroelectric plant_ -- operating | GW | TWh | daynite | no
ep_hydro_dam_G100000603410 | ESP | hydro | e_w127787669-400_ESP | 2015 | 0.322 | 1 | 2750 | 55 | 2.1 |  | 100 |  | ele | ep_hydro_dam_G100000603432 | ESP | Velle hydroelectric plant_ -- operating | GW | TWh | daynite | no
ep_hydro_dam_G100000603414 | ESP | hydro | e_w104370242-220_ESP | 1968 | 0.076 | 1 | 3162.5 | 60.5 | 2.31 |  | 100 |  | ele | ep_hydro_dam_G100000603433 | ESP | Villacampo hydroelectric plant_ -- operating | GW | TWh | daynite | no
ep_hydro_dam_G100000603416 | ESP | hydro | e_w127787669-400_ESP | 1969 | 0.264 | 1 | 3162.5 | 60.5 | 2.31 |  | 100 |  | ele | ep_hydro_dam_G100000604143 | ESP | Cedillo hydroelectric plant_ -- operating | GW | TWh | daynite | no
ep_hydro_dam_G100000603417 | ESP | hydro | e_r17294958-220_ESP | 1934 | 0.175 | 1 | 3162.5 | 60.5 | 2.31 |  | 121 |  | ele | ep_hydro_dam_G100000604144 | ESP | Saucelle hydroelectric plant_ -- operating | GW | TWh | daynite | no
ep_hydro_dam_G100000603418 | ESP | hydro | e_r17294958-220_ESP | 1998 | 0.154 | 1 | 3162.5 | 60.5 | 2.31 |  | 100 |  | ele | ep_hydro_dam_G100000604145 | ESP | Saucelle II hydroelectric plant_ -- operating | GW | TWh | daynite | no
ep_hydro_dam_G100000603419 | ESP | hydro | e_w58928252-400_ESP | 1956 | 0.16 | 1 | 3162.5 | 60.5 | 2.31 |  | 100 |  | ele | ep_hydro_dam_G100001027420 | ESP | Albarellos hydroelectric plant_ -- operating | GW | TWh | daynite | no
ep_hydro_dam_G100000603420 | ESP | hydro | e_w58928252-400_ESP | 1957 | 0.263 | 1 | 3162.5 | 60.5 | 2.31 |  | 100 |  | ele | ep_hydro_dam_G100001027421 | ESP | Arbón hydroelectric plant_ -- operating | GW | TWh | daynite | no
ep_hydro_dam_G100000603421 | ESP | hydro | e_w58928252-400_ESP | 2012 | 0.188 | 1 | 3162.5 | 60.5 | 2.31 |  | 100 |  | ele | ep_hydro_dam_G100001027422 | ESP | Arties 1 hydroelectric plant_ -- operating | GW | TWh | daynite | no
ep_hydro_dam_G100000603424 | ESP | hydro | e_w256334221_ESP | 1968 | 0.089 | 1 | 3162.5 | 60.5 | 2.31 |  | 100 |  | ele | ep_hydro_dam_G100001027423 | ESP | Bárcena hydroelectric plant_ -- operating | GW | TWh | daynite | no
ep_hydro_dam_G100000603426 | ESP | hydro | e_w104370242-220_ESP | 1927 | 0.024 | 1 | 3712.5 | 71.5 | 2.52 |  | 128 |  | ele | ep_hydro_dam_G100001027424 | ESP | Biescas II hydroelectric plant_ -- operating | GW | TWh | daynite | no
ep_hydro_dam_G100000603432 | ESP | hydro | e_w135457230-400_ESP | 1967 | 0.086 | 1 | 3162.5 | 60.5 | 2.31 |  | 100 |  | ele | ep_hydro_dam_G100001027425 | ESP | Buendia Grupo hydroelectric plant_ -- operating | GW | TWh | daynite | no
ep_hydro_dam_G100000603433 | ESP | hydro | e_r17294958-220_ESP | 1949 | 0.218 | 1 | 3162.5 | 60.5 | 2.31 |  | 106 |  | ele | ep_hydro_dam_G100001027426 | ESP | Burguillo hydroelectric plant_ -- operating | GW | TWh | daynite | no
ep_hydro_dam_G100000604143 | ESP | hydro | e_w84526032-400_ESP | 1978 | 0.5 | 1 | 2750 | 55 | 2.1 |  | 100 |  | ele | ep_hydro_dam_G100001027427 | ESP | C.H. Millares II hydroelectric plant_ -- operating | GW | TWh | daynite | no
ep_hydro_dam_G100000604144 | ESP | hydro | e_r17294958-220_ESP | 1956 | 0.251 | 1 | 3162.5 | 60.5 | 2.31 |  | 100 |  | ele | ep_hydro_dam_G100001027428 | ESP | Camarasa II hydroelectric plant_ -- operating | GW | TWh | daynite | no
ep_hydro_dam_G100000604145 | ESP | hydro | e_r17294958-220_ESP | 1985 | 0.269 | 1 | 3162.5 | 60.5 | 2.31 |  | 100 |  | ele | ep_hydro_dam_G100001027429 | ESP | Cijara M. Dcha hydroelectric plant_ -- operating | GW | TWh | daynite | no
ep_hydro_dam_G100001027420 | ESP | hydro | e_w135457230-400_ESP | 1973 | 0.068 | 1 | 3162.5 | 60.5 | 2.31 |  | 100 |  | ele | ep_hydro_dam_G100001027430 | ESP | Cijara M. Izda hydroelectric plant_ -- operating | GW | TWh | daynite | no
ep_hydro_dam_G100001027421 | ESP | hydro | e_w58928252-400_ESP | 1967 | 0.056 | 1 | 3162.5 | 60.5 | 2.31 |  | 100 |  | ele | ep_hydro_dam_G100001027431 | ESP | Doiras 1 hydroelectric plant_ -- operating | GW | TWh | daynite | no
ep_hydro_dam_G100001027422 | ESP | hydro | e_w124121964-220_ESP | 1955 | 0.068 | 1 | 3162.5 | 60.5 | 2.31 |  | 100 |  | ele | ep_hydro_dam_G100001027432 | ESP | Eume hydroelectric plant_ -- operating | GW | TWh | daynite | no
ep_hydro_dam_G100001027423 | ESP | hydro | e_w48304858-220_ESP | 1959 | 0.061 | 1 | 3162.5 | 60.5 | 2.31 |  | 100 |  | ele | ep_hydro_dam_G100001027434 | ESP | Guijo De Granadilla hydroelectric plant_ -- operating | GW | TWh | daynite | no
ep_hydro_dam_G100001027424 | ESP | hydro | e_w1154224087-225_ESP | 1969 | 0.061 | 1 | 3162.5 | 60.5 | 2.31 |  | 100 |  | ele | ep_hydro_dam_G100001027435 | ESP | La Barca hydroelectric plant_ -- operating | GW | TWh | daynite | no
ep_hydro_dam_G100001027425 | ESP | hydro | e_w28308003-220_ESP | 1956 | 0.054 | 1 | 3162.5 | 60.5 | 2.31 |  | 100 |  | ele | ep_hydro_dam_G100001027436 | ESP | Lanuza hydroelectric plant_ -- operating | GW | TWh | daynite | no
ep_hydro_dam_G100001027426 | ESP | hydro | e_w28308003-220_ESP | 1913 | 0.062 | 1 | 3162.5 | 60.5 | 2.31 |  | 142 |  | ele | ep_hydro_dam_G100001027437 | ESP | Las Conchas hydroelectric plant_ -- operating | GW | TWh | daynite | no
ep_hydro_dam_G100001027427 | ESP | hydro | e_w156435509_ESP | 2003 | 0.07 | 1 | 3162.5 | 60.5 | 2.31 |  | 100 |  | ele | ep_hydro_dam_G100001027438 | ESP | Llavorsí hydroelectric plant_ -- operating | GW | TWh | daynite | no
ep_hydro_dam_G100001027428 | ESP | hydro | e_w1154224087-225_ESP | 1989 | 0.059 | 1 | 3162.5 | 60.5 | 2.31 |  | 100 |  | ele | ep_hydro_dam_G100001027439 | ESP | Mediano hydroelectric plant_ -- operating | GW | TWh | daynite | no
ep_hydro_dam_G100001027429 | ESP | hydro | e_r17148268-400_ESP | 1980 | 0.05 | 1 | 3712.5 | 71.5 | 2.52 |  | 100 |  | ele | ep_hydro_dam_G100001027441 | ESP | Proaza hydroelectric plant_ -- operating | GW | TWh | daynite | no
ep_hydro_dam_G100001027430 | ESP | hydro | e_r17148268-400_ESP | 1956 | 0.052 | 1 | 3162.5 | 60.5 | 2.31 |  | 100 |  | ele | ep_hydro_dam_G100001027442 | ESP | Puerto Peña hydroelectric plant_ -- operating | GW | TWh | daynite | no
ep_hydro_dam_G100001027431 | ESP | hydro | e_w58928252-400_ESP | 1944 | 0.062 | 1 | 3162.5 | 60.5 | 2.31 |  | 111 |  | ele | ep_hydro_dam_G100001027443 | ESP | Salas hydroelectric plant_ -- operating | GW | TWh | daynite | no
ep_hydro_dam_G100001027432 | ESP | hydro | e_w104370242-220_ESP | 1960 | 0.054 | 1 | 3162.5 | 60.5 | 2.31 |  | 100 |  | ele | ep_hydro_dam_G100001027444 | ESP | San Agustín hydroelectric plant_ -- operating | GW | TWh | daynite | no
ep_hydro_dam_G100001027434 | ESP | hydro | e_r17148268-400_ESP | 1982 | 0.052 | 1 | 3162.5 | 60.5 | 2.31 |  | 100 |  | ele | ep_hydro_dam_G100001027446 | ESP | Sau hydroelectric plant_ -- operating | GW | TWh | daynite | no
ep_hydro_dam_G100001027435 | ESP | hydro | e_w1262731213-220_ESP | 1967 | 0.052 | 1 | 3162.5 | 60.5 | 2.31 |  | 100 |  | ele | ep_hydro_dam_G100001027447 | ESP | Tambre II hydroelectric plant_ -- operating | GW | TWh | daynite | no
ep_hydro_dam_G100001027436 | ESP | hydro | e_w1154224087-225_ESP | 1977 | 0.053 | 1 | 3162.5 | 60.5 | 2.31 |  | 100 |  | ele | ep_hydro_dam_G100001027448 | ESP | Valparaíso hydroelectric plant_ -- operating | GW | TWh | daynite | no
ep_hydro_dam_G100001027437 | ESP | hydro | e_w135457230-400_ESP | 1949 | 0.049 | 1 | 3712.5 | 71.5 | 2.52 |  | 106 |  | ele | ep_hydro_dam_G100001052161 | ESP | Camarasa hydroelectric plant_ -- operating | GW | TWh | daynite | no
ep_hydro_dam_G100001027438 | ESP | hydro | e_w1154224087-225_ESP | 1966 | 0.052 | 1 | 3162.5 | 60.5 | 2.31 |  | 100 |  | STG | ep_hydro_ps_G100000603376 | ESP | Aguayo I hydroelectric plant_ -- operating | GW | TWh | daynite | no
ep_hydro_dam_G100001027439 | ESP | hydro | e_w1154224087-225_ESP | 1969 | 0.067 | 1 | 3162.5 | 60.5 | 2.31 |  | 100 |  | STG | ep_hydro_ps_G100000603379 | ESP | Aldeadàvila II hydroelectric plant_ -- operating | GW | TWh | daynite | no
ep_hydro_dam_G100001027441 | ESP | hydro | e_w202891403-220_ESP | 1968 | 0.05 | 1 | 3712.5 | 71.5 | 2.52 |  | 100 |  | STG | ep_hydro_ps_G100000603384 | ESP | Bolarque II hydroelectric plant_ -- operating | GW | TWh | daynite | no
ep_hydro_dam_G100001027442 | ESP | hydro | e_r17148268-400_ESP | 1964 | 0.055 | 1 | 3162.5 | 60.5 | 2.31 |  | 100 |  | STG | ep_hydro_ps_G100000603389 | ESP | Chira hydroelectric plant_ -- construction | GW | TWh | daynite | no
ep_hydro_dam_G100001027443 | ESP | hydro | e_w135457230-400_ESP | 1973 | 0.053 | 1 | 3162.5 | 60.5 | 2.31 |  | 100 |  | STG | ep_hydro_ps_G100000603396 | ESP | Cortes La Muela II hydroelectric plant_ -- operating | GW | TWh | daynite | no
ep_hydro_dam_G100001027444 | ESP | hydro | e_w58928252-400_ESP | 1961 | 0.063 | 1 | 3162.5 | 60.5 | 2.31 |  | 100 |  | STG | ep_hydro_ps_G100000603398 | ESP | Estany Gento-Sallente hydroelectric plant_ -- operating | GW | TWh | daynite | no
ep_hydro_dam_G100001027446 | ESP | hydro | e_w178294745-400_ESP | 1964 | 0.056 | 1 | 3162.5 | 60.5 | 2.31 |  | 100 |  | STG | ep_hydro_ps_G100000603400 | ESP | Gabriel Y Galán hydroelectric plant_ -- operating | GW | TWh | daynite | no
ep_hydro_dam_G100001027447 | ESP | hydro | e_w104370242-220_ESP | 1975 | 0.073 | 1 | 3162.5 | 60.5 | 2.31 |  | 100 |  | STG | ep_hydro_ps_G100000603401 | ESP | Guillena hydroelectric plant_ -- operating | GW | TWh | daynite | no
ep_hydro_dam_G100001027448 | ESP | hydro | e_w58928252-400_ESP | 1988 | 0.065 | 1 | 3162.5 | 60.5 | 2.31 |  | 100 |  | STG | ep_hydro_ps_G100000603402 | ESP | Ip hydroelectric plant_ -- operating | GW | TWh | daynite | no
ep_hydro_dam_G100001052161 | ESP | hydro | e_w1154224087-225_ESP | 1920 | 0.052 | 1 | 3162.5 | 60.5 | 2.31 |  | 135 |  | STG | ep_hydro_ps_G100000603405 | ESP | La Muela I hydroelectric plant_ -- operating | GW | TWh | daynite | no
ep_hydro_ps_G100000603376 | ESP |  | e_w48304858-220_ESP | 1982 | 0.36 | 1 | 1980 | 44 | 1.575 |  | 100 |  | STG | ep_hydro_ps_G100000603411 | ESP | Montamara 1 hydroelectric plant_ -- operating | GW | TWh | daynite | no
ep_hydro_ps_G100000603379 | ESP |  | e_r17294958-220_ESP | 1986 | 0.433 | 1 | 1980 | 44 | 1.575 |  | 100 |  | STG | ep_hydro_ps_G100000603412 | ESP | Moralets hydroelectric plant_ -- operating | GW | TWh | daynite | no
ep_hydro_ps_G100000603384 | ESP |  | e_w28308003-220_ESP | 1974 | 0.22 | 1 | 2277 | 48.4 | 1.7325 |  | 100 |  | STG | ep_hydro_ps_G100000603415 | ESP | Puente Bibey hydroelectric plant_ -- operating | GW | TWh | daynite | no
ep_hydro_ps_G100000603389 | ESP |  | e_w170424446-400_ESP | 2027 | 0.2 | 1 | 2277 | 48.4 | 1.7325 |  | 100 |  | STG | ep_hydro_ps_G100000603423 | ESP | Soutelo hydroelectric plant_ -- operating | GW | TWh | daynite | no
ep_hydro_ps_G100000603396 | ESP |  | e_w156435509_ESP | 2013 | 0.882 | 1 | 1980 | 44 | 1.575 |  | 100 |  | STG | ep_hydro_ps_G100000603425 | ESP | Tajo De La Encantada hydroelectric plant_ -- operating | GW | TWh | daynite | no
ep_hydro_ps_G100000603398 | ESP |  | e_w1154224087-225_ESP | 1985 | 0.44 | 1 | 1980 | 44 | 1.575 |  | 100 |  | STG | ep_hydro_ps_G100000603427 | ESP | Tanes hydroelectric plant_ -- operating | GW | TWh | daynite | no
ep_hydro_ps_G100000603400 | ESP |  | e_r17148268-400_ESP | 2015 | 0.11 | 1 | 2277 | 48.4 | 1.7325 |  | 100 |  | STG | ep_hydro_ps_G100000603428 | ESP | Tavascan Superior hydroelectric plant_ -- operating | GW | TWh | daynite | no
ep_hydro_ps_G100000603401 | ESP |  | e_w170424447-400_ESP | 2015 | 0.207 | 1 | 2277 | 48.4 | 1.7325 |  | 100 |  | STG | ep_hydro_ps_G100000603429 | ESP | Torrejón hydroelectric plant_ -- operating | GW | TWh | daynite | no
ep_hydro_ps_G100000603402 | ESP |  | e_ES37-400_ESP | 1969 | 0.089 | 1 | 2277 | 48.4 | 1.7325 |  | 100 |  | STG | ep_hydro_ps_G100000603430 | ESP | Valdecañas hydroelectric plant_ -- operating | GW | TWh | daynite | no
ep_hydro_ps_G100000603405 | ESP |  | e_w156435509_ESP | 1989 | 0.635 | 1 | 1980 | 44 | 1.575 |  | 100 |  | STG | ep_hydro_ps_G100000603434 | ESP | Villarino hydroelectric plant_ -- operating | GW | TWh | daynite | no
ep_hydro_ps_G100000603411 | ESP |  | e_w1154224087-225_ESP | 1974 | 0.088 | 1 | 2277 | 48.4 | 1.7325 |  | 100 |  | STG | ep_hydro_ps_G100001027445 | ESP | Santiago-Jares hydroelectric plant_ -- operating | GW | TWh | daynite | no
ep_hydro_ps_G100000603412 | ESP |  | e_w1154224087-225_ESP | 2015 | 0.219 | 1 | 2277 | 48.4 | 1.7325 |  | 100 |  | ele | ep_hydro_r17148268-400_ESP__irena | ESP | Aggregated Plant - IRENA Gap - relation/17148268-400_Missing Hydro Capacity -- operating | GW | TWh | daynite | yes
ep_hydro_ps_G100000603415 | ESP |  | e_w58928252-400_ESP | 1960 | 0.315 | 1 | 1980 | 44 | 1.575 |  | 100 |  | ele | ep_hydro_r17294958-220_ESP__irena | ESP | Aggregated Plant - IRENA Gap - relation/17294958-220_Missing Hydro Capacity -- operating | GW | TWh | daynite | yes
ep_hydro_ps_G100000603423 | ESP |  | e_w58928252-400_ESP | 2015 | 0.215 | 1 | 2277 | 48.4 | 1.7325 |  | 100 |  | ele | ep_hydro_ror_G100000603391 | ESP | Cofrentes 1 hydroelectric plant_ -- operating | GW | TWh | daynite | no
ep_hydro_ps_G100000603425 | ESP |  | e_w1262731213-220_ESP | 1978 | 0.377 | 1 | 1980 | 44 | 1.575 |  | 100 |  | ele | ep_hydro_ror_G100000603399 | ESP | Frieira hydroelectric plant_ -- operating | GW | TWh | daynite | no
ep_hydro_ps_G100000603427 | ESP |  | e_w85817084-400_ESP | 1978 | 0.123 | 1 | 2277 | 48.4 | 1.7325 |  | 100 |  | ele | ep_hydro_ror_G100001027433 | ESP | Flix hydroelectric plant_ -- operating | GW | TWh | daynite | no
ep_hydro_ps_G100000603428 | ESP |  | e_w1154224087-225_ESP | 1971 | 0.119 | 1 | 2277 | 48.4 | 1.7325 |  | 100 |  | ele | ep_hydro_ror_G100001027440 | ESP | Pònt de Rei hydroelectric plant_ -- operating | GW | TWh | daynite | no
ep_hydro_ps_G100000603429 | ESP |  | e_r17148268-400_ESP | 2015 | 0.132 | 1 | 2277 | 48.4 | 1.7325 |  | 100 |  | ele | ep_hydro_ror_G100001052167 | ESP | Miranda Belmonte hydroelectric plant_ -- operating | GW | TWh | daynite | no
ep_hydro_ps_G100000603430 | ESP |  | e_r17148268-400_ESP | 1964 | 0.249 | 1 | 2277 | 48.4 | 1.7325 |  | 100 |  | ele | ep_hydro_ror_G100001052168 | ESP | Prada hydroelectric plant_ -- operating | GW | TWh | daynite | no
ep_hydro_ps_G100000603434 | ESP |  | e_r17294958-220_ESP | 1970 | 0.81 | 1 | 1980 | 44 | 1.575 |  | 100 |  | ele | ep_hydro_w104370242-220_ESP__irena | ESP | Aggregated Plant - IRENA Gap - way/104370242-220_Missing Hydro Capacity -- operating | GW | TWh | daynite | yes
ep_hydro_ps_G100001027445 | ESP |  | e_w104370242-220_ESP | 1968 | 0.053 | 1 | 2277 | 48.4 | 1.7325 |  | 100 |  | ele | ep_hydro_w1154224087-225_ESP__irena | ESP | Aggregated Plant - IRENA Gap - way/1154224087-225_Missing Hydro Capacity -- operating | GW | TWh | daynite | yes
ep_hydro_r17148268-400_ESP__irena | ESP | hydro | e_r17148268-400_ESP | 2022 | 0.22668 | 0.33123 |  |  |  |  | 33 |  | ele | ep_hydro_w124121964-220_ESP__irena | ESP | Aggregated Plant - IRENA Gap - way/124121964-220_Missing Hydro Capacity -- operating | GW | TWh | daynite | yes
ep_hydro_r17294958-220_ESP__irena | ESP | hydro | e_r17294958-220_ESP | 2022 | 0.74476 | 0.33123 |  |  |  |  | 33 |  | ele | ep_hydro_w1262731213-220_ESP__irena | ESP | Aggregated Plant - IRENA Gap - way/1262731213-220_Missing Hydro Capacity -- operating | GW | TWh | daynite | yes
ep_hydro_ror_G100000603391 | ESP | hydro | e_w156435509_ESP | 2015 | 0.122 | 1 | 2783 | 66.55 | 2.8875 |  | 100 |  | ele | ep_hydro_w127787669-400_ESP__irena | ESP | Aggregated Plant - IRENA Gap - way/127787669-400_Missing Hydro Capacity -- operating | GW | TWh | daynite | yes
ep_hydro_ror_G100000603399 | ESP | hydro | e_w135457230-400_ESP | 1970 | 0.13 | 1 | 2783 | 66.55 | 2.8875 |  | 100 |  | ele | ep_hydro_w135457230-400_ESP__irena | ESP | Aggregated Plant - IRENA Gap - way/135457230-400_Missing Hydro Capacity -- operating | GW | TWh | daynite | yes
ep_hydro_ror_G100001027433 | ESP | hydro | e_w127787669-400_ESP | 1948 | 0.043 | 1 | 3267 | 78.65 | 3.15 |  | 107 |  | ele | ep_hydro_w156435509_ESP__irena | ESP | Aggregated Plant - IRENA Gap - way/156435509_Missing Hydro Capacity -- operating | GW | TWh | daynite | yes
ep_hydro_ror_G100001027440 | ESP | hydro | e_w1154224087-225_ESP | 1960 | 0.046 | 1 | 3267 | 78.65 | 3.15 |  | 100 |  | ele | ep_hydro_w170424446-400_ESP__irena | ESP | Aggregated Plant - IRENA Gap - way/170424446-400_Missing Hydro Capacity -- operating | GW | TWh | daynite | yes
ep_hydro_ror_G100001052167 | ESP | hydro | e_w58928252-400_ESP | 1962 | 0.065 | 1 | 2783 | 66.55 | 2.8875 |  | 100 |  | ele | ep_hydro_w170424447-400_ESP__irena | ESP | Aggregated Plant - IRENA Gap - way/170424447-400_Missing Hydro Capacity -- operating | GW | TWh | daynite | yes
ep_hydro_ror_G100001052168 | ESP | hydro | e_w58928252-400_ESP | 1958 | 0.071 | 1 | 2783 | 66.55 | 2.8875 |  | 100 |  | ele | ep_hydro_w171560239-220_ESP__irena | ESP | Aggregated Plant - IRENA Gap - way/171560239-220_Missing Hydro Capacity -- operating | GW | TWh | daynite | yes
ep_hydro_w104370242-220_ESP__irena | ESP | hydro | e_w104370242-220_ESP | 2022 | 0.16471 | 0.33123 |  |  |  |  | 33 |  | ele | ep_hydro_w178294745-400_ESP__irena | ESP | Aggregated Plant - IRENA Gap - way/178294745-400_Missing Hydro Capacity -- operating | GW | TWh | daynite | yes
ep_hydro_w1154224087-225_ESP__irena | ESP | hydro | e_w1154224087-225_ESP | 2022 | 0.33425 | 0.33123 |  |  |  |  | 33 |  | ele | ep_hydro_w202891403-220_ESP__irena | ESP | Aggregated Plant - IRENA Gap - way/202891403-220_Missing Hydro Capacity -- operating | GW | TWh | daynite | yes
ep_hydro_w124121964-220_ESP__irena | ESP | hydro | e_w124121964-220_ESP | 2022 | 0.015665 | 0.33123 |  |  |  |  | 33 |  | ele | ep_hydro_w256334221_ESP__irena | ESP | Aggregated Plant - IRENA Gap - way/256334221_Missing Hydro Capacity -- operating | GW | TWh | daynite | yes
ep_hydro_w1262731213-220_ESP__irena | ESP | hydro | e_w1262731213-220_ESP | 2022 | 0.11656 | 0.33123 |  |  |  |  | 33 |  | ele | ep_hydro_w28308003-220_ESP__irena | ESP | Aggregated Plant - IRENA Gap - way/28308003-220_Missing Hydro Capacity -- operating | GW | TWh | daynite | yes
ep_hydro_w127787669-400_ESP__irena | ESP | hydro | e_w127787669-400_ESP | 2022 | 0.26906 | 0.33123 |  |  |  |  | 33 |  | ele | ep_hydro_w48304858-220_ESP__irena | ESP | Aggregated Plant - IRENA Gap - way/48304858-220_Missing Hydro Capacity -- operating | GW | TWh | daynite | yes
ep_hydro_w135457230-400_ESP__irena | ESP | hydro | e_w135457230-400_ESP | 2022 | 0.19466 | 0.33123 |  |  |  |  | 33 |  | ele | ep_hydro_w58928252-400_ESP__irena | ESP | Aggregated Plant - IRENA Gap - way/58928252-400_Missing Hydro Capacity -- operating | GW | TWh | daynite | yes
ep_hydro_w156435509_ESP__irena | ESP | hydro | e_w156435509_ESP | 2022 | 0.47846 | 0.33123 |  |  |  |  | 33 |  | ele | ep_hydro_w84526032-400_ESP__irena | ESP | Aggregated Plant - IRENA Gap - way/84526032-400_Missing Hydro Capacity -- operating | GW | TWh | daynite | yes
ep_hydro_w170424446-400_ESP__irena | ESP | hydro | e_w170424446-400_ESP | 2022 | 0.046072 | 0.33123 |  |  |  |  | 33 |  | ele | ep_hydro_w85817084-400_ESP__irena | ESP | Aggregated Plant - IRENA Gap - way/85817084-400_Missing Hydro Capacity -- operating | GW | TWh | daynite | yes
ep_hydro_w170424447-400_ESP__irena | ESP | hydro | e_w170424447-400_ESP | 2022 | 0.047685 | 0.33123 |  |  |  |  | 33 |  | CHP | ep_m_gas_combined_cycle_G100000400685-CHP | ESP | Genfibre cogeneration power station_1 -- mothballed -- CHP (captive) | GW | TWh | daynite | no
ep_hydro_w171560239-220_ESP__irena | ESP | hydro | e_w171560239-220_ESP | 2022 | 0.082009 | 0.33123 |  |  |  |  | 33 |  | ele | ep_m_oil_steam_turbine_G100000412737 | ESP | Jinamar power station_ST3 -- mothballed | GW | TWh | daynite | no
ep_hydro_w178294745-400_ESP__irena | ESP | hydro | e_w178294745-400_ESP | 2022 | 0.0129 | 0.33123 |  |  |  |  | 33 |  | ele | ep_m_oil_steam_turbine_G100000412738 | ESP | Jinamar power station_ST2 -- mothballed | GW | TWh | daynite | no
ep_hydro_w202891403-220_ESP__irena | ESP | hydro | e_w202891403-220_ESP | 2022 | 0.030868 | 0.33123 |  |  |  |  | 33 |  | ele | ep_m_solar_pv_017 | ESP | Aggregated Plant -- mothballed | GW | TWh | annual | yes
ep_hydro_w256334221_ESP__irena | ESP | hydro | e_w256334221_ESP | 2022 | 0.020502 | 0.33123 |  |  |  |  | 33 |  | ele | ep_nuclear_G100000500149 | ESP | Cofrentes nuclear power plant_-- -- operating | GW | TWh | daynite | no
ep_hydro_w28308003-220_ESP__irena | ESP | hydro | e_w28308003-220_ESP | 2022 | 0.096061 | 0.33123 |  |  |  |  | 33 |  | ele | ep_nuclear_G100000500202 | ESP | Trillo nuclear power plant_1 -- operating | GW | TWh | daynite | no
ep_hydro_w48304858-220_ESP__irena | ESP | hydro | e_w48304858-220_ESP | 2022 | 0.32734 | 0.33123 |  |  |  |  | 33 |  | ele | ep_nuclear_G100000500239 | ESP | Almaraz nuclear power plant_1 -- operating | GW | TWh | daynite | no
ep_hydro_w58928252-400_ESP__irena | ESP | hydro | e_w58928252-400_ESP | 2022 | 1.1912 | 0.33123 |  |  |  |  | 33 |  | ele | ep_nuclear_G100000500240 | ESP | Almaraz nuclear power plant_2 -- operating | GW | TWh | daynite | no
ep_hydro_w84526032-400_ESP__irena | ESP | hydro | e_w84526032-400_ESP | 2022 | 0.45681 | 0.33123 |  |  |  |  | 33 |  | ele | ep_nuclear_G100000500241 | ESP | Vandellos nuclear power plant_2 -- operating | GW | TWh | daynite | no
ep_hydro_w85817084-400_ESP__irena | ESP | hydro | e_w85817084-400_ESP | 2022 | 0.028334 | 0.33123 |  |  |  |  | 33 |  | ele | ep_nuclear_G100000500242 | ESP | Ascó nuclear power plant_1 -- operating | GW | TWh | daynite | no
ep_m_gas_combined_cycle_G100000400685-CHP | ESP | gas | e_w202891403-220_ESP,HET | 2000 | 0.049 | 0.4944 | 1485 | 42.9 | 3.78 | 0.8 | 55 |  | ele | ep_nuclear_G100000500243 | ESP | Ascó nuclear power plant_2 -- operating | GW | TWh | daynite | no
ep_m_oil_steam_turbine_G100000412737 | ESP | oil | e_w170424446-400_ESP | 1975 | 0.04 | 0.2987 | 1930.5 | 64.35 | 6.3 |  | 80 |  | ele | ep_oil_combined_cycle_G100000412718 | ESP | Puertollano (Repsol) power station_CC -- operating | GW | TWh | daynite | no
ep_m_oil_steam_turbine_G100000412738 | ESP | oil | e_w170424446-400_ESP | 1975 | 0.04 | 0.2987 | 1930.5 | 64.35 | 6.3 |  | 80 |  | CHP | ep_oil_combined_cycle_G100000412734-CHP | ESP | La Coruna Refinery power station_CC -- operating -- CHP (captive) | GW | TWh | daynite | no
ep_m_solar_pv_017 | ESP | solar | elc_spv_ESP_017 | 2015 | 0.076 | 1 | 1336.5 | 21.45 | 0 |  | 40 | 0.23995 | CHP | ep_oil_combined_cycle_G100000412749-CHP | ESP | Granadilla power station_CC2 -- operating -- CHP | GW | TWh | daynite | no
ep_m_solar_pv_017 | ESP | solar | elc_spv_ESP_017 | 2024 | 0.0225 | 1 | 1336.5 | 21.45 | 0 |  | 31 | 0.23995 | CHP | ep_oil_combined_cycle_G100000412750-CHP | ESP | Granadilla power station_CC1 -- operating -- CHP | GW | TWh | daynite | no
ep_nuclear_G100000500149 | ESP | nuclear | e_w156435509_ESP | 1985 | 1.102 | 1 | 7150 | 165 | 4.2 |  | 70 |  | CHP | ep_oil_combined_cycle_G100000412751-CHP | ESP | Gajano power station_CC -- operating -- CHP (captive) | GW | TWh | daynite | no
ep_nuclear_G100000500202 | ESP | nuclear | e_w28308003-220_ESP | 1988 | 1.066 | 1 | 7150 | 165 | 4.2 |  | 67 |  | CHP | ep_oil_combined_cycle_G100000412759-CHP | ESP | Barranco de Tirajana power station_6 -- operating -- CHP | GW | TWh | daynite | no
ep_nuclear_G100000500239 | ESP | nuclear | e_r17148268-400_ESP | 1983 | 1.049 | 1 | 7150 | 165 | 4.2 |  | 72 |  | CHP | ep_oil_combined_cycle_G100000412760-CHP | ESP | Barranco de Tirajana power station_5 -- operating -- CHP | GW | TWh | daynite | no
ep_nuclear_G100000500240 | ESP | nuclear | e_r17148268-400_ESP | 1984 | 1.044 | 1 | 7150 | 165 | 4.2 |  | 71 |  | CHP | ep_oil_gas_turbine_G100000412709-CHP | ESP | Tarragona Refinery power station_GT1 -- operating -- CHP (captive) | GW | TWh | daynite | no
ep_nuclear_G100000500241 | ESP | nuclear | e_w28308003-220_ESP | 1988 | 1.087 | 1 | 7150 | 165 | 4.2 |  | 67 |  | ele | ep_oil_gas_turbine_G100000412722 | ESP | Mahon power station_GT5 -- operating | GW | TWh | daynite | no
ep_nuclear_G100000500242 | ESP | nuclear | e_w127787669-400_ESP | 1984 | 1.033 | 1 | 7150 | 165 | 4.2 |  | 71 |  | ele | ep_oil_gas_turbine_G100000412723 | ESP | Mahon power station_GT4 -- operating | GW | TWh | daynite | no
ep_nuclear_G100000500243 | ESP | nuclear | e_w127787669-400_ESP | 1986 | 1.027 | 1 | 7150 | 165 | 4.2 |  | 69 |  | ele | ep_oil_gas_turbine_G100000412724 | ESP | Mahon power station_GT3 -- operating | GW | TWh | daynite | no
ep_oil_combined_cycle_G100000412718 | ESP | oil | e_w171560239-220_ESP | 2000 | 0.07 | 0.3708 | 1391.5 | 42.35 | 4.0425 |  | 55 |  | CHP | ep_oil_gas_turbine_G100000412747-CHP | ESP | Granadilla power station_GT2 -- operating -- CHP | GW | TWh | daynite | no
ep_oil_combined_cycle_G100000412734-CHP | ESP | oil | e_w104370242-220_ESP,HET | 2001 | 0.08 | 0.38625 | 1391.5 | 42.35 | 4.0425 | 0.8 | 54 |  | CHP | ep_oil_gas_turbine_G100000412752-CHP | ESP | El Morell power station_GT2 -- operating -- CHP (captive) | GW | TWh | daynite | no
ep_oil_combined_cycle_G100000412749-CHP | ESP | oil | e_w170424446-400_ESP,HET | 1990 | 0.236 | 0.31673 | 1391.5 | 42.35 | 4.0425 | 0.8 | 65 |  | CHP | ep_oil_gas_turbine_G100000412753-CHP | ESP | El Morell power station_GT1 -- operating -- CHP (captive) | GW | TWh | daynite | no
ep_oil_combined_cycle_G100000412750-CHP | ESP | oil | e_w170424446-400_ESP,HET | 1990 | 0.226 | 0.31673 | 1391.5 | 42.35 | 4.0425 | 0.8 | 65 |  | ele | ep_oil_gas_turbine_G100001008736 | ESP | Guía de Isora power station_GT1 -- operating | GW | TWh | daynite | no
ep_oil_combined_cycle_G100000412751-CHP | ESP | oil | e_w202891403-220_ESP,HET | 2001 | 0.076 | 0.38625 | 1391.5 | 42.35 | 4.0425 | 0.8 | 54 |  | ele | ep_oil_gas_turbine_w124121964-220_ESP | ESP | Aggregated Plant -- operating | GW | TWh | daynite | yes
ep_oil_combined_cycle_G100000412759-CHP | ESP | oil | e_w170424446-400_ESP,HET | 2007 | 0.236 | 0.38625 | 1391.5 | 42.35 | 4.0425 | 0.8 | 50 |  | ele | ep_oil_gas_turbine_w1262731213-220_ESP | ESP | Aggregated Plant -- operating | GW | TWh | daynite | yes
ep_oil_combined_cycle_G100000412760-CHP | ESP | oil | e_w170424446-400_ESP,HET | 2003 | 0.226 | 0.38625 | 1391.5 | 42.35 | 4.0425 | 0.8 | 52 |  | ele | ep_oil_gas_turbine_w170424446-400_ESP | ESP | Aggregated Plant -- operating | GW | TWh | daynite | yes
ep_oil_gas_turbine_G100000412709-CHP | ESP | oil | e_w124121964-220_ESP,HET | 2000 | 0.085 | 0.19699 | 1138.5 | 26.62 | 5.1975 | 0.8 | 55 |  | CHP | ep_oil_gas_turbine_w170424446-400_ESP-CHP | ESP | Aggregated Plant -- operating -- CHP | GW | TWh | daynite | yes
ep_oil_gas_turbine_G100000412722 | ESP | oil | e_w124121964-220_ESP | 1999 | 0.052 | 0.19699 | 1138.5 | 26.62 | 5.1975 |  | 56 |  | ele | ep_oil_internal_combustion_G100000412713 | ESP | Punta Grande power station_IC9-11 -- operating | GW | TWh | daynite | no
ep_oil_gas_turbine_G100000412723 | ESP | oil | e_w124121964-220_ESP | 1999 | 0.052 | 0.19699 | 1138.5 | 26.62 | 5.1975 |  | 56 |  | ele | ep_oil_internal_combustion_G100000412721 | ESP | Mahon power station_IC1-3 -- operating | GW | TWh | daynite | no
ep_oil_gas_turbine_G100000412724 | ESP | oil | e_w124121964-220_ESP | 1999 | 0.045 | 0.18926 | 1336.5 | 31.46 | 5.67 |  | 56 |  | ele | ep_oil_internal_combustion_G100000412727 | ESP | Los Guinchos power station_IC6-13 -- operating | GW | TWh | daynite | no
ep_oil_gas_turbine_G100000412747-CHP | ESP | oil | e_w170424446-400_ESP,HET | 2001 | 0.042 | 0.20858 | 1336.5 | 31.46 | 5.67 | 0.8 | 54 |  | ele | ep_oil_internal_combustion_G100000412729 | ESP | Las Salinas power station_IC7-9 -- operating | GW | TWh | daynite | no
ep_oil_gas_turbine_G100000412752-CHP | ESP | oil | e_w124121964-220_ESP,HET | 1998 | 0.085 | 0.19699 | 1138.5 | 26.62 | 5.1975 | 0.8 | 57 |  | ele | ep_oil_internal_combustion_G100000412740 | ESP | Jinamar power station_IC4&5 -- operating | GW | TWh | daynite | no
ep_oil_gas_turbine_G100000412753-CHP | ESP | oil | e_w124121964-220_ESP,HET | 1998 | 0.065 | 0.19699 | 1138.5 | 26.62 | 5.1975 | 0.8 | 57 |  | CHP | ep_oil_internal_combustion_G100000412746-CHP | ESP | Granadilla power station_IC -- operating -- CHP | GW | TWh | daynite | no
ep_oil_gas_turbine_G100001008736 | ESP | oil | e_w170424446-400_ESP | 2006 | 0.05 | 0.20858 | 1336.5 | 31.46 | 5.67 |  | 49 |  | CHP | ep_oil_internal_combustion_G100000412754-CHP | ESP | Ceuta power station_IC -- operating -- CHP | GW | TWh | daynite | no
ep_oil_gas_turbine_w124121964-220_ESP | ESP | oil | e_w124121964-220_ESP | 1989 | 0.075 | 0.17768 | 1336.5 | 31.46 | 5.67 |  | 66 |  | ele | ep_oil_internal_combustion_G100001008730 | ESP | Vila Ibiza power station_MAN1-4 -- operating | GW | TWh | daynite | no
ep_oil_gas_turbine_w124121964-220_ESP | ESP | oil | e_w124121964-220_ESP | 1992 | 0.077 | 0.18926 | 1336.5 | 31.46 | 5.67 |  | 63 |  | ele | ep_oil_internal_combustion_w1262731213-220_ESP | ESP | Aggregated Plant -- operating | GW | TWh | daynite | yes
ep_oil_gas_turbine_w1262731213-220_ESP | ESP | oil | e_w1262731213-220_ESP | 1988 | 0.038 | 0.17768 | 1336.5 | 31.46 | 5.67 |  | 67 |  | ele | ep_oil_internal_combustion_w156435509_ESP | ESP | Aggregated Plant -- operating | GW | TWh | daynite | yes
ep_oil_gas_turbine_w1262731213-220_ESP | ESP | oil | e_w1262731213-220_ESP | 1992 | 0.026 | 0.18926 | 1336.5 | 31.46 | 5.67 |  | 63 |  | ele | ep_oil_internal_combustion_w170424446-400_ESP | ESP | Aggregated Plant -- operating | GW | TWh | daynite | yes
ep_oil_gas_turbine_w1262731213-220_ESP | ESP | oil | e_w1262731213-220_ESP | 1998 | 0.023 | 0.18926 | 1336.5 | 31.46 | 5.67 |  | 57 |  | ele | ep_oil_internal_combustion_w171251565-400_ESP | ESP | Aggregated Plant -- operating | GW | TWh | daynite | yes
ep_oil_gas_turbine_w1262731213-220_ESP | ESP | oil | e_w1262731213-220_ESP | 2000 | 0.038 | 0.18926 | 1336.5 | 31.46 | 5.67 |  | 55 |  | CHP | ep_oil_steam_turbine_G100000412733-CHP | ESP | Refineria La Rabida power station_CHP -- operating -- CHP (captive) | GW | TWh | daynite | no
ep_oil_gas_turbine_w170424446-400_ESP | ESP | oil | e_w170424446-400_ESP | 1983 | 0.022 | 0.17768 | 1336.5 | 31.46 | 5.67 |  | 72 |  | CHP | ep_oil_steam_turbine_G100000412744-CHP | ESP | Granadilla power station_ST2 -- operating -- CHP | GW | TWh | daynite | no
ep_oil_gas_turbine_w170424446-400_ESP | ESP | oil | e_w170424446-400_ESP | 1989 | 0.075 | 0.17768 | 1336.5 | 31.46 | 5.67 |  | 66 |  | CHP | ep_oil_steam_turbine_G100000412745-CHP | ESP | Granadilla power station_ST1 -- operating -- CHP | GW | TWh | daynite | no
ep_oil_gas_turbine_w170424446-400_ESP | ESP | oil | e_w170424446-400_ESP | 2003 | 0.05 | 0.20858 | 1336.5 | 31.46 | 5.67 |  | 52 |  | CHP | ep_oil_steam_turbine_G100000412755-CHP | ESP | Candelaria power plant_ST2 -- operating -- CHP | GW | TWh | daynite | no
ep_oil_gas_turbine_w170424446-400_ESP-CHP | ESP | oil | e_w170424446-400_ESP,HET | 1990 | 0.037 | 0.17768 | 1336.5 | 31.46 | 5.67 | 0.8 | 65 |  | CHP | ep_oil_steam_turbine_G100000412756-CHP | ESP | Candelaria power plant_ST1 -- operating -- CHP | GW | TWh | daynite | no
ep_oil_gas_turbine_w170424446-400_ESP-CHP | ESP | oil | e_w170424446-400_ESP,HET | 1992 | 0.0375 | 0.18926 | 1336.5 | 31.46 | 5.67 | 0.8 | 63 |  | CHP | ep_oil_steam_turbine_G100000412763-CHP | ESP | Barranco de Tirajana power station_2 -- operating -- CHP | GW | TWh | daynite | no
ep_oil_gas_turbine_w170424446-400_ESP-CHP | ESP | oil | e_w170424446-400_ESP,HET | 1995 | 0.0375 | 0.18926 | 1336.5 | 31.46 | 5.67 | 0.8 | 60 |  | CHP | ep_oil_steam_turbine_G100000412764-CHP | ESP | Barranco de Tirajana power station_1 -- operating -- CHP | GW | TWh | daynite | no
ep_oil_internal_combustion_G100000412713 | ESP | oil | e_w1262731213-220_ESP | 2015 | 0.057 | 0.27037 | 1265 | 48.4 | 7.5075 |  | 40 |  | ele | ep_oil_steam_turbine_w170424446-400_ESP | ESP | Aggregated Plant -- operating | GW | TWh | daynite | yes
ep_oil_internal_combustion_G100000412721 | ESP | oil | e_w124121964-220_ESP | 1991 | 0.048 | 0.25106 | 1485 | 57.2 | 8.19 |  | 64 |  | ele | ep_solar_012__irena | ESP | Aggregated Plant -- operating | GW | TWh | annual | yes
ep_oil_internal_combustion_G100000412727 | ESP | oil | e_w170424446-400_ESP | 2006 | 0.058 | 0.26265 | 1265 | 48.4 | 7.5075 |  | 49 |  | ele | ep_solar_013__irena | ESP | Aggregated Plant -- operating | GW | TWh | annual | yes
ep_oil_internal_combustion_G100000412729 | ESP | oil | e_w1262731213-220_ESP | 2005 | 0.054 | 0.26265 | 1265 | 48.4 | 7.5075 |  | 50 |  | ele | ep_solar_019__irena | ESP | Aggregated Plant -- operating | GW | TWh | annual | yes
ep_oil_internal_combustion_G100000412740 | ESP | oil | e_w170424446-400_ESP | 1990 | 0.048 | 0.24334 | 1485 | 57.2 | 8.19 |  | 65 |  | ele | ep_solar_pv_001 | ESP | Aggregated Plant -- operating | GW | TWh | annual | yes
ep_oil_internal_combustion_G100000412746-CHP | ESP | oil | e_w170424446-400_ESP,HET | 1991 | 0.048 | 0.25106 | 1485 | 57.2 | 8.19 | 0.8 | 64 |  | ele | ep_solar_pv_002 | ESP | Aggregated Plant -- operating | GW | TWh | annual | yes
ep_oil_internal_combustion_G100000412754-CHP | ESP | oil | e_w1262731213-220_ESP,HET | 2010 | 0.083 | 0.26265 | 1265 | 48.4 | 7.5075 | 0.8 | 45 |  | ele | ep_solar_pv_002 | ESP | Aggregated Plant -- construction | GW | TWh | annual | yes
ep_oil_internal_combustion_G100001008730 | ESP | oil | e_w156435509_ESP | 2007 | 0.0736 | 0.26265 | 1265 | 48.4 | 7.5075 |  | 48 |  | ele | ep_solar_pv_003 | ESP | Aggregated Plant -- operating | GW | TWh | annual | yes
ep_oil_internal_combustion_w1262731213-220_ESP | ESP | oil | e_w1262731213-220_ESP | 1981 | 0.029 | 0.24334 | 1485 | 57.2 | 8.19 |  | 74 |  | ele | ep_solar_pv_004 | ESP | Aggregated Plant -- operating | GW | TWh | annual | yes
ep_oil_internal_combustion_w1262731213-220_ESP | ESP | oil | e_w1262731213-220_ESP | 1987 | 0.024 | 0.24334 | 1485 | 57.2 | 8.19 |  | 68 |  | ele | ep_solar_pv_004 | ESP | Aggregated Plant -- construction | GW | TWh | annual | yes
ep_oil_internal_combustion_w1262731213-220_ESP | ESP | oil | e_w1262731213-220_ESP | 1989 | 0.032 | 0.24334 | 1485 | 57.2 | 8.19 |  | 66 |  | ele | ep_solar_pv_005 | ESP | Aggregated Plant -- operating | GW | TWh | annual | yes
ep_oil_internal_combustion_w1262731213-220_ESP | ESP | oil | e_w1262731213-220_ESP | 1990 | 0.024 | 0.24334 | 1485 | 57.2 | 8.19 |  | 65 |  | ele | ep_solar_pv_006 | ESP | Aggregated Plant -- operating | GW | TWh | annual | yes
ep_oil_internal_combustion_w1262731213-220_ESP | ESP | oil | e_w1262731213-220_ESP | 1992 | 0.024 | 0.25106 | 1485 | 57.2 | 8.19 |  | 63 |  | ele | ep_solar_pv_007 | ESP | Aggregated Plant -- operating | GW | TWh | annual | yes
ep_oil_internal_combustion_w1262731213-220_ESP | ESP | oil | e_w1262731213-220_ESP | 2002 | 0.037 | 0.26265 | 1485 | 57.2 | 8.19 |  | 53 |  | ele | ep_solar_pv_007 | ESP | Aggregated Plant -- construction | GW | TWh | annual | yes
ep_oil_internal_combustion_w156435509_ESP | ESP | oil | e_w156435509_ESP | 2015 | 0.031 | 0.27037 | 1485 | 57.2 | 8.19 |  | 40 |  | ele | ep_solar_pv_008 | ESP | Aggregated Plant -- operating | GW | TWh | annual | yes
ep_oil_internal_combustion_w170424446-400_ESP | ESP | oil | e_w170424446-400_ESP | 1974 | 0.036 | 0.23561 | 1485 | 57.2 | 8.19 |  | 81 |  | ele | ep_solar_pv_009 | ESP | Aggregated Plant -- operating | GW | TWh | annual | yes
ep_oil_internal_combustion_w170424446-400_ESP | ESP | oil | e_w170424446-400_ESP | 1990 | 0.036 | 0.24334 | 1485 | 57.2 | 8.19 |  | 65 |  | ele | ep_solar_pv_010 | ESP | Aggregated Plant -- construction | GW | TWh | annual | yes
ep_oil_internal_combustion_w171251565-400_ESP | ESP | oil | e_w171251565-400_ESP | 2006 | 0.036 | 0.26265 | 1485 | 57.2 | 8.19 |  | 49 |  | ele | ep_solar_pv_010 | ESP | Aggregated Plant -- operating | GW | TWh | annual | yes
ep_oil_steam_turbine_G100000412733-CHP | ESP | oil | e_w170424446-400_ESP,HET | 1990 | 0.05 | 0.23175 | 1930.5 | 64.35 | 6.3 | 0.8 | 65 |  | ele | ep_solar_pv_011 | ESP | Aggregated Plant -- operating | GW | TWh | annual | yes
ep_oil_steam_turbine_G100000412744-CHP | ESP | oil | e_w170424446-400_ESP,HET | 1995 | 0.08 | 0.2472 | 1644.5 | 54.45 | 5.775 | 0.8 | 60 |  | ele | ep_solar_pv_012 | ESP | Aggregated Plant -- construction | GW | TWh | annual | yes
ep_oil_steam_turbine_G100000412745-CHP | ESP | oil | e_w170424446-400_ESP,HET | 1995 | 0.08 | 0.2472 | 1644.5 | 54.45 | 5.775 | 0.8 | 60 |  | ele | ep_solar_pv_012 | ESP | Aggregated Plant -- operating | GW | TWh | annual | yes
ep_oil_steam_turbine_G100000412755-CHP | ESP | oil | e_w170424446-400_ESP,HET | 1984 | 0.04 | 0.23175 | 1930.5 | 64.35 | 6.3 | 0.8 | 71 |  | ele | ep_solar_pv_013 | ESP | Aggregated Plant -- construction | GW | TWh | annual | yes
ep_oil_steam_turbine_G100000412756-CHP | ESP | oil | e_w170424446-400_ESP,HET | 1979 | 0.04 | 0.22402 | 1930.5 | 64.35 | 6.3 | 0.8 | 76 |  | ele | ep_solar_pv_013 | ESP | Aggregated Plant -- operating | GW | TWh | annual | yes
ep_oil_steam_turbine_G100000412763-CHP | ESP | oil | e_w170424446-400_ESP,HET | 1996 | 0.08 | 0.2472 | 1644.5 | 54.45 | 5.775 | 0.8 | 59 |  | ele | ep_solar_pv_014 | ESP | Aggregated Plant -- construction | GW | TWh | annual | yes
ep_oil_steam_turbine_G100000412764-CHP | ESP | oil | e_w170424446-400_ESP,HET | 1995 | 0.08 | 0.2472 | 1644.5 | 54.45 | 5.775 | 0.8 | 60 |  | ele | ep_solar_pv_014 | ESP | Aggregated Plant -- operating | GW | TWh | annual | yes
ep_oil_steam_turbine_w170424446-400_ESP | ESP | oil | e_w170424446-400_ESP | 1972 | 0.033 | 0.22402 | 1930.5 | 64.35 | 6.3 |  | 83 |  | ele | ep_solar_pv_015 | ESP | Aggregated Plant -- operating | GW | TWh | annual | yes
ep_solar_012__irena | ESP | solar | elc_spv_ESP_012 | 2022 | 0.072314 | 0.33123 |  |  |  |  | 33 | 0.23106 | ele | ep_solar_pv_015 | ESP | Aggregated Plant -- construction | GW | TWh | annual | yes
ep_solar_013__irena | ESP | solar | elc_spv_ESP_013 | 2022 | 0.068868 | 0.33123 |  |  |  |  | 33 | 0.23106 | ele | ep_solar_pv_016 | ESP | Aggregated Plant -- operating | GW | TWh | annual | yes
ep_solar_019__irena | ESP | solar | elc_spv_ESP_019 | 2022 | 0.076343 | 0.33123 |  |  |  |  | 33 | 0.23106 | ele | ep_solar_pv_016 | ESP | Aggregated Plant -- construction | GW | TWh | annual | yes
ep_solar_pv_001 | ESP | solar | elc_spv_ESP_001 | 2015 | 0.0015 | 1 | 1336.5 | 21.45 | 0 |  | 40 | 0.18197 | ele | ep_solar_pv_017 | ESP | Aggregated Plant -- operating | GW | TWh | annual | yes
ep_solar_pv_002 | ESP | solar | elc_spv_ESP_002 | 2020 | 0.024 | 1 | 1336.5 | 21.45 | 0 |  | 35 | 0.17532 | ele | ep_solar_pv_017 | ESP | Aggregated Plant -- construction | GW | TWh | annual | yes
ep_solar_pv_002 | ESP | solar | elc_spv_ESP_002 | 2028 | 0.1 | 1 | 1138.5 | 18.15 | 0 |  | 30 | 0.17532 | ele | ep_solar_pv_018 | ESP | Aggregated Plant -- construction | GW | TWh | annual | yes
ep_solar_pv_003 | ESP | solar | elc_spv_ESP_003 | 2008 | 0.0112 | 1 | 1336.5 | 21.45 | 0 |  | 47 | 0.21843 | ele | ep_solar_pv_018 | ESP | Aggregated Plant -- operating | GW | TWh | annual | yes
ep_solar_pv_003 | ESP | solar | elc_spv_ESP_003 | 2015 | 0.0436 | 1 | 1336.5 | 21.45 | 0 |  | 40 | 0.21843 | ele | ep_solar_pv_019 | ESP | Aggregated Plant -- construction | GW | TWh | annual | yes
ep_solar_pv_004 | ESP | solar | elc_spv_ESP_004 | 2006 | 0.0096 | 1 | 1336.5 | 21.45 | 0 |  | 49 | 0.21024 | ele | ep_solar_pv_019 | ESP | Aggregated Plant -- operating | GW | TWh | annual | yes
ep_solar_pv_004 | ESP | solar | elc_spv_ESP_004 | 2007 | 0.0088 | 1 | 1336.5 | 21.45 | 0 |  | 48 | 0.21024 | ele | ep_solar_pv_020 | ESP | Aggregated Plant -- operating | GW | TWh | annual | yes
ep_solar_pv_004 | ESP | solar | elc_spv_ESP_004 | 2008 | 0.034 | 1 | 1336.5 | 21.45 | 0 |  | 47 | 0.21024 | ele | ep_solar_pv_021 | ESP | Aggregated Plant -- construction | GW | TWh | annual | yes
ep_solar_pv_004 | ESP | solar | elc_spv_ESP_004 | 2009 | 0.0099 | 1 | 1336.5 | 21.45 | 0 |  | 46 | 0.21024 | ele | ep_solar_pv_021 | ESP | Aggregated Plant -- operating | GW | TWh | annual | yes
ep_solar_pv_004 | ESP | solar | elc_spv_ESP_004 | 2011 | 0.0088 | 1 | 1336.5 | 21.45 | 0 |  | 44 | 0.21024 | ele | ep_solar_pv_022 | ESP | Aggregated Plant -- construction | GW | TWh | annual | yes
ep_solar_pv_004 | ESP | solar | elc_spv_ESP_004 | 2015 | 0.0745 | 1 | 1336.5 | 21.45 | 0 |  | 40 | 0.21024 | ele | ep_solar_pv_022 | ESP | Aggregated Plant -- operating | GW | TWh | annual | yes
ep_solar_pv_004 | ESP | solar | elc_spv_ESP_004 | 2019 | 0.011 | 1 | 1336.5 | 21.45 | 0 |  | 36 | 0.21024 | ele | ep_solar_pv_023 | ESP | Aggregated Plant -- operating | GW | TWh | annual | yes
ep_solar_pv_004 | ESP | solar | elc_spv_ESP_004 | 2025 | 0.0382 | 1 | 1336.5 | 21.45 | 0 |  | 30 | 0.21024 | ele | ep_solar_pv_023 | ESP | Aggregated Plant -- construction | GW | TWh | annual | yes
ep_solar_pv_005 | ESP | solar | elc_spv_ESP_005 | 2015 | 0.0076 | 1 | 1336.5 | 21.45 | 0 |  | 40 | 0.19087 | ele | ep_solar_pv_024 | ESP | Aggregated Plant -- construction | GW | TWh | annual | yes
ep_solar_pv_006 | ESP | solar | elc_spv_ESP_006 | 2010 | 0.007 | 1 | 1336.5 | 21.45 | 0 |  | 45 | 0.22482 | ele | ep_solar_pv_024 | ESP | Aggregated Plant -- operating | GW | TWh | annual | yes
ep_solar_pv_006 | ESP | solar | elc_spv_ESP_006 | 2015 | 0.0337 | 1 | 1336.5 | 21.45 | 0 |  | 40 | 0.21848 | ele | ep_solar_pv_025 | ESP | Aggregated Plant -- operating | GW | TWh | annual | yes
ep_solar_pv_006 | ESP | solar | elc_spv_ESP_006 | 2023 | 0.052 | 1 | 1138.5 | 18.15 | 0 |  | 32 | 0.22482 | ele | ep_solar_pv_025 | ESP | Aggregated Plant -- construction | GW | TWh | annual | yes
ep_solar_pv_007 | ESP | solar | elc_spv_ESP_007 | 2013 | 0.011 | 1 | 1336.5 | 21.45 | 0 |  | 42 | 0.2203 | ele | ep_solar_pv_026 | ESP | Aggregated Plant -- operating | GW | TWh | annual | yes
ep_solar_pv_007 | ESP | solar | elc_spv_ESP_007 | 2015 | 0.1799 | 1 | 1336.5 | 21.45 | 0 |  | 40 | 0.23062 | ele | ep_solar_pv_G100000806607 | ESP | Mula Solar Photovoltaic Power Plant_1 -- operating | GW | TWh | annual | no
ep_solar_pv_007 | ESP | solar | elc_spv_ESP_007 | 2021 | 0.0092 | 1 | 1336.5 | 21.45 | 0 |  | 34 | 0.23497 | ele | ep_solar_pv_G100000806744 | ESP | Núñez De Balboa solar farm_1 -- operating | GW | TWh | annual | no
ep_solar_pv_007 | ESP | solar | elc_spv_ESP_007 | 2022 | 0.0098 | 1 | 1336.5 | 21.45 | 0 |  | 33 | 0.23497 | ele | ep_solar_pv_G100000806748 | ESP | Ceclavín solar farm_1 -- operating | GW | TWh | annual | no
ep_solar_pv_007 | ESP | solar | elc_spv_ESP_007 | 2023 | 0.0145 | 1 | 1336.5 | 21.45 | 0 |  | 32 | 0.2203 | ele | ep_solar_pv_G100000806750 | ESP | Ciudad Rodrigo solar farm_1 -- construction | GW | TWh | annual | no
ep_solar_pv_007 | ESP | solar | elc_spv_ESP_007 | 2028 | 0.018 | 1 | 1336.5 | 21.45 | 0 |  | 30 | 0.2203 | ele | ep_solar_pv_G100000806751 | ESP | Francisco Pizarro solar farm_1 -- operating | GW | TWh | annual | no
ep_solar_pv_008 | ESP | solar | elc_spv_ESP_008 | 2006 | 0.0078 | 1 | 1336.5 | 21.45 | 0 |  | 49 | 0.21698 | ele | ep_solar_pv_G100000806789 | ESP | Talasol solar farm_1 -- operating | GW | TWh | annual | no
ep_solar_pv_008 | ESP | solar | elc_spv_ESP_008 | 2008 | 0.0352 | 1 | 1336.5 | 21.45 | 0 |  | 47 | 0.21698 | ele | ep_solar_pv_G100000806834 | ESP | Sigma (Reposal) solar farm_1 -- operating | GW | TWh | annual | no
ep_solar_pv_008 | ESP | solar | elc_spv_ESP_008 | 2009 | 0.013 | 1 | 1336.5 | 21.45 | 0 |  | 46 | 0.21698 | ele | ep_solar_pv_G100000806835 | ESP | Valdesolar solar farm_1 -- operating | GW | TWh | annual | no
ep_solar_pv_008 | ESP | solar | elc_spv_ESP_008 | 2010 | 0.0055 | 1 | 1336.5 | 21.45 | 0 |  | 45 | 0.21698 | ele | ep_solar_pv_G100000806861 | ESP | Talayuela (Solarcentury) solar farm_1 -- operating | GW | TWh | annual | no
ep_solar_pv_008 | ESP | solar | elc_spv_ESP_008 | 2015 | 0.0326 | 1 | 1336.5 | 21.45 | 0 |  | 40 | 0.21698 | ele | ep_solar_pv_G100000806862 | ESP | Trillo Node solar farm_1 -- operating | GW | TWh | annual | no
ep_solar_pv_009 | ESP | solar | elc_spv_ESP_009 | 2008 | 0.0057 | 1 | 1336.5 | 21.45 | 0 |  | 47 | 0.23075 | ele | ep_solar_pv_G100000806944 | ESP | Lorca solar farm_1 -- construction | GW | TWh | annual | no
ep_solar_pv_009 | ESP | solar | elc_spv_ESP_009 | 2015 | 0.0846 | 1 | 1336.5 | 21.45 | 0 |  | 40 | 0.23075 | ele | ep_solar_pv_G100000827524 | ESP | Cáceres (Bruc Energy) solar farm_-- -- construction | GW | TWh | annual | no
ep_solar_pv_009 | ESP | solar | elc_spv_ESP_009 | 2020 | 0.05 | 1 | 1336.5 | 21.45 | 0 |  | 35 | 0.23075 | ele | ep_solar_pv_G100000827540 | ESP | Campo de Arañuelo solar farm_-- -- construction | GW | TWh | annual | no
ep_solar_pv_009 | ESP | solar | elc_spv_ESP_009 | 2023 | 0.0495 | 1 | 1336.5 | 21.45 | 0 |  | 32 | 0.23075 | ele | ep_solar_pv_G100000827588 | ESP | Cedillo solar farm_-- -- construction | GW | TWh | annual | no
ep_solar_pv_010 | ESP | solar | elc_spv_ESP_010 | 2008 | 0.0385 | 1 | 1336.5 | 21.45 | 0 |  | 47 | 0.22839 | ele | ep_solar_pv_G100000827606 | ESP | Cifuentes-Trillo solar farm_-- -- operating | GW | TWh | annual | no
ep_solar_pv_010 | ESP | solar | elc_spv_ESP_010 | 2009 | 0.0159 | 1 | 1336.5 | 21.45 | 0 |  | 46 | 0.22839 | ele | ep_solar_pv_G100000827731 | ESP | Gasset solar farm_-- -- construction | GW | TWh | annual | no
ep_solar_pv_010 | ESP | solar | elc_spv_ESP_010 | 2010 | 0.004 | 1 | 1336.5 | 21.45 | 0 |  | 45 | 0.22839 | ele | ep_solar_pv_G100000827997 | ESP | Oriol solar farm_-- -- operating | GW | TWh | annual | no
ep_solar_pv_010 | ESP | solar | elc_spv_ESP_010 | 2011 | 0.0137 | 1 | 1336.5 | 21.45 | 0 |  | 44 | 0.22839 | ele | ep_solar_pv_G100000828126 | ESP | Tabernas (Grenergy) solar farm_-- -- construction | GW | TWh | annual | no
ep_solar_pv_010 | ESP | solar | elc_spv_ESP_010 | 2015 | 1.0696 | 1 | 1336.5 | 21.45 | 0 |  | 40 | 0.22839 | ele | ep_solar_pv_G100000828204 | ESP | Villalba de Guardo (Iberdrola) solar farm_-- -- construction | GW | TWh | annual | no
ep_solar_pv_010 | ESP | solar | elc_spv_ESP_010 | 2019 | 0.1992 | 1 | 1336.5 | 21.45 | 0 |  | 36 | 0.22839 | ele | ep_solar_pv_G100001008764 | ESP | Renopool solar farm_-- -- construction | GW | TWh | annual | no
ep_solar_pv_010 | ESP | solar | elc_spv_ESP_010 | 2020 | 0.05 | 1 | 1336.5 | 21.45 | 0 |  | 35 | 0.22839 | ele | ep_solar_pv_G100001008783 | ESP | Vilecha (Axpo) solar farm_-- -- construction | GW | TWh | annual | no
ep_solar_pv_010 | ESP | solar | elc_spv_ESP_010 | 2021 | 0.4269 | 1 | 1336.5 | 21.45 | 0 |  | 34 | 0.22839 | ele | ep_solar_thermal_011 | ESP | Aggregated Plant -- operating | GW | TWh | annual | yes
ep_solar_pv_010 | ESP | solar | elc_spv_ESP_010 | 2022 | 0.1164 | 1 | 1336.5 | 21.45 | 0 |  | 33 | 0.22839 | ele | ep_solar_thermal_012 | ESP | Aggregated Plant -- operating | GW | TWh | annual | yes
ep_solar_pv_010 | ESP | solar | elc_spv_ESP_010 | 2023 | 0.0967 | 1 | 1336.5 | 21.45 | 0 |  | 32 | 0.22839 | ele | ep_solar_thermal_014 | ESP | Aggregated Plant -- operating | GW | TWh | annual | yes
ep_solar_pv_010 | ESP | solar | elc_spv_ESP_010 | 2024 | 0.055 | 1 | 1138.5 | 18.15 | 0 |  | 31 | 0.22839 | ele | ep_solar_thermal_015 | ESP | Aggregated Plant -- operating | GW | TWh | annual | yes
ep_solar_pv_010 | ESP | solar | elc_spv_ESP_010 | 2025 | 0.1006 | 1 | 1336.5 | 21.45 | 0 |  | 30 | 0.22839 | ele | ep_solar_thermal_016 | ESP | Aggregated Plant -- operating | GW | TWh | annual | yes
ep_solar_pv_010 | ESP | solar | elc_spv_ESP_010 | 2026 | 0.0488 | 1 | 1336.5 | 21.45 | 0 |  | 30 | 0.22839 | ele | ep_solar_thermal_017 | ESP | Aggregated Plant -- operating | GW | TWh | annual | yes
ep_solar_pv_010 | ESP | solar | elc_spv_ESP_010 | 2028 | 0.2356 | 1 | 1336.5 | 21.45 | 0 |  | 30 | 0.22839 | ele | ep_solar_thermal_018 | ESP | Aggregated Plant -- operating | GW | TWh | annual | yes
ep_solar_pv_011 | ESP | solar | elc_spv_ESP_011 | 2008 | 0.008 | 1 | 1336.5 | 21.45 | 0 |  | 47 | 0.23157 | ele | ep_solar_thermal_019 | ESP | Aggregated Plant -- operating | GW | TWh | annual | yes
ep_solar_pv_011 | ESP | solar | elc_spv_ESP_011 | 2010 | 0.009 | 1 | 1336.5 | 21.45 | 0 |  | 45 | 0.23157 | ele | ep_solar_thermal_020 | ESP | Aggregated Plant -- operating | GW | TWh | annual | yes
ep_solar_pv_011 | ESP | solar | elc_spv_ESP_011 | 2015 | 0.0992 | 1 | 1336.5 | 21.45 | 0 |  | 40 | 0.23157 | ele | ep_solar_thermal_023 | ESP | Aggregated Plant -- operating | GW | TWh | annual | yes
ep_solar_pv_011 | ESP | solar | elc_spv_ESP_011 | 2019 | 0.03 | 1 | 1336.5 | 21.45 | 0 |  | 36 | 0.23157 | ele | ep_windoff_wind_014 | ESP | Aggregated Plant -- operating | GW | TWh | annual | yes
ep_solar_pv_012 | ESP | solar | elc_spv_ESP_012 | 2008 | 0.2856 | 1 | 1294.9034 | 20.7567 | 0 |  | 47 | 0.2334 | ele | ep_windon_012__irena | ESP | Aggregated Plant - IRENA Gap - 12_Missing Onshore wind energy Capacity -- operating | GW | TWh | annual | yes
ep_solar_pv_012 | ESP | solar | elc_spv_ESP_012 | 2009 | 0.006 | 1 | 1336.5 | 21.45 | 0 |  | 46 | 0.2334 | ele | ep_windon_013__irena | ESP | Aggregated Plant - IRENA Gap - 13_Missing Onshore wind energy Capacity -- operating | GW | TWh | annual | yes
ep_solar_pv_012 | ESP | solar | elc_spv_ESP_012 | 2010 | 0.0114 | 1 | 1336.5 | 21.45 | 0 |  | 45 | 0.2334 | ele | ep_windon_017__irena | ESP | Aggregated Plant - IRENA Gap - 17_Missing Onshore wind energy Capacity -- operating | GW | TWh | annual | yes
ep_solar_pv_012 | ESP | solar | elc_spv_ESP_012 | 2015 | 1.4995 | 1 | 1316.0332 | 21.1089 | 0 |  | 40 | 0.2334 | ele | ep_windon_wind_001 | ESP | Aggregated Plant -- operating | GW | TWh | annual | yes
ep_solar_pv_012 | ESP | solar | elc_spv_ESP_012 | 2019 | 0.4024 | 1 | 1336.5 | 21.45 | 0 |  | 36 | 0.2334 | ele | ep_windon_wind_002 | ESP | Aggregated Plant -- operating | GW | TWh | annual | yes
ep_solar_pv_012 | ESP | solar | elc_spv_ESP_012 | 2020 | 0.06 | 1 | 1336.5 | 21.45 | 0 |  | 35 | 0.2334 | ele | ep_windon_wind_003 | ESP | Aggregated Plant -- operating | GW | TWh | annual | yes
ep_solar_pv_012 | ESP | solar | elc_spv_ESP_012 | 2021 | 0.2175 | 1 | 1261.3966 | 20.1983 | 0 |  | 34 | 0.2334 | ele | ep_windon_wind_004 | ESP | Aggregated Plant -- operating | GW | TWh | annual | yes
ep_solar_pv_012 | ESP | solar | elc_spv_ESP_012 | 2022 | 0.6061 | 1 | 1281.2913 | 20.5299 | 0 |  | 33 | 0.2334 | ele | ep_windon_wind_004 | ESP | Aggregated Plant -- construction | GW | TWh | annual | yes
ep_solar_pv_012 | ESP | solar | elc_spv_ESP_012 | 2023 | 0.124 | 1 | 1336.5 | 21.45 | 0 |  | 32 | 0.2334 | ele | ep_windon_wind_005 | ESP | Aggregated Plant -- operating | GW | TWh | annual | yes
ep_solar_pv_012 | ESP | solar | elc_spv_ESP_012 | 2024 | 0.148 | 1 | 1336.5 | 21.45 | 0 |  | 31 | 0.2334 | ele | ep_windon_wind_005 | ESP | Aggregated Plant -- construction | GW | TWh | annual | yes
ep_solar_pv_012 | ESP | solar | elc_spv_ESP_012 | 2025 | 0.147 | 1 | 1336.5 | 21.45 | 0 |  | 30 | 0.2334 | ele | ep_windon_wind_006 | ESP | Aggregated Plant -- operating | GW | TWh | annual | yes
ep_solar_pv_012 | ESP | solar | elc_spv_ESP_012 | 2026 | 0.0392 | 1 | 1336.5 | 21.45 | 0 |  | 30 | 0.2334 | ele | ep_windon_wind_007 | ESP | Aggregated Plant -- operating | GW | TWh | annual | yes
ep_solar_pv_012 | ESP | solar | elc_spv_ESP_012 | 2027 | 0.0075 | 1 | 1336.5 | 21.45 | 0 |  | 30 | 0.2334 | ele | ep_windon_wind_009 | ESP | Aggregated Plant -- operating | GW | TWh | annual | yes
ep_solar_pv_012 | ESP | solar | elc_spv_ESP_012 | 2028 | 0.0861 | 1 | 1336.5 | 21.45 | 0 |  | 30 | 0.2334 | ele | ep_windon_wind_011 | ESP | Aggregated Plant -- operating | GW | TWh | annual | yes
ep_solar_pv_013 | ESP | solar | elc_spv_ESP_013 | 2015 | 0.0412 | 1 | 1336.5 | 21.45 | 0 |  | 40 | 0.22478 | ele | ep_windon_wind_011 | ESP | Aggregated Plant -- construction | GW | TWh | annual | yes
ep_solar_pv_013 | ESP | solar | elc_spv_ESP_013 | 2021 | 0.1028 | 1 | 1157.3755 | 18.4646 | 0 |  | 34 | 0.22478 | ele | ep_windon_wind_012 | ESP | Aggregated Plant -- operating | GW | TWh | annual | yes
ep_solar_pv_013 | ESP | solar | elc_spv_ESP_013 | 2023 | 0.288 | 1 | 1138.5 | 18.15 | 0 |  | 32 | 0.22478 | ele | ep_windon_wind_013 | ESP | Aggregated Plant -- operating | GW | TWh | annual | yes
ep_solar_pv_013 | ESP | solar | elc_spv_ESP_013 | 2025 | 0.03 | 1 | 1336.5 | 21.45 | 0 |  | 30 | 0.22478 | ele | ep_windon_wind_014 | ESP | Aggregated Plant -- operating | GW | TWh | annual | yes
ep_solar_pv_014 | ESP | solar | elc_spv_ESP_014 | 2007 | 0.0383 | 1 | 1336.5 | 21.45 | 0 |  | 48 | 0.24001 | ele | ep_windon_wind_014 | ESP | Aggregated Plant -- construction | GW | TWh | annual | yes
ep_solar_pv_014 | ESP | solar | elc_spv_ESP_014 | 2008 | 0.0654 | 1 | 1336.5 | 21.45 | 0 |  | 47 | 0.24001 | ele | ep_windon_wind_015 | ESP | Aggregated Plant -- construction | GW | TWh | annual | yes
ep_solar_pv_014 | ESP | solar | elc_spv_ESP_014 | 2015 | 0.3392 | 1 | 1336.5 | 21.45 | 0 |  | 40 | 0.24001 | ele | ep_windon_wind_015 | ESP | Aggregated Plant -- operating | GW | TWh | annual | yes
ep_solar_pv_014 | ESP | solar | elc_spv_ESP_014 | 2019 | 0.0118 | 1 | 1336.5 | 21.45 | 0 |  | 36 | 0.24001 | ele | ep_windon_wind_016 | ESP | Aggregated Plant -- construction | GW | TWh | annual | yes
ep_solar_pv_014 | ESP | solar | elc_spv_ESP_014 | 2020 | 0.0062 | 1 | 1336.5 | 21.45 | 0 |  | 35 | 0.24001 | ele | ep_windon_wind_016 | ESP | Aggregated Plant -- operating | GW | TWh | annual | yes
ep_solar_pv_014 | ESP | solar | elc_spv_ESP_014 | 2022 | 0.2595 | 1 | 1223.8803 | 19.573 | 0 |  | 33 | 0.24001 | ele | ep_windon_wind_017 | ESP | Aggregated Plant -- operating | GW | TWh | annual | yes
ep_solar_pv_014 | ESP | solar | elc_spv_ESP_014 | 2023 | 0.0126 | 1 | 1336.5 | 21.45 | 0 |  | 32 | 0.24001 | ele | ep_windon_wind_018 | ESP | Aggregated Plant -- operating | GW | TWh | annual | yes
ep_solar_pv_014 | ESP | solar | elc_spv_ESP_014 | 2024 | 0.056 | 1 | 1138.5 | 18.15 | 0 |  | 31 | 0.24001 | ele | ep_windon_wind_019 | ESP | Aggregated Plant -- operating | GW | TWh | annual | yes
ep_solar_pv_014 | ESP | solar | elc_spv_ESP_014 | 2025 | 0.1 | 1 | 1138.5 | 18.15 | 0 |  | 30 | 0.24001 | ele | ep_windon_wind_019 | ESP | Aggregated Plant -- construction | GW | TWh | annual | yes
ep_solar_pv_014 | ESP | solar | elc_spv_ESP_014 | 2028 | 0.0345 | 1 | 1336.5 | 21.45 | 0 |  | 30 | 0.24001 | ele | ep_windon_wind_020 | ESP | Aggregated Plant -- construction | GW | TWh | annual | yes
ep_solar_pv_015 | ESP | solar | elc_spv_ESP_015 | 2008 | 0.0751 | 1 | 1336.5 | 21.45 | 0 |  | 47 | 0.23656 | ele | ep_windon_wind_020 | ESP | Aggregated Plant -- operating | GW | TWh | annual | yes
ep_solar_pv_015 | ESP | solar | elc_spv_ESP_015 | 2009 | 0.005 | 1 | 1336.5 | 21.45 | 0 |  | 46 | 0.23656 | ele | ep_windon_wind_021 | ESP | Aggregated Plant -- operating | GW | TWh | annual | yes
ep_solar_pv_015 | ESP | solar | elc_spv_ESP_015 | 2011 | 0.0074 | 1 | 1336.5 | 21.45 | 0 |  | 44 | 0.23656 | ele | ep_windon_wind_022 | ESP | Aggregated Plant -- construction | GW | TWh | annual | yes
ep_solar_pv_015 | ESP | solar | elc_spv_ESP_015 | 2015 | 0.2958 | 1 | 1336.5 | 21.45 | 0 |  | 40 | 0.23656 | ele | ep_windon_wind_022 | ESP | Aggregated Plant -- operating | GW | TWh | annual | yes
ep_solar_pv_015 | ESP | solar | elc_spv_ESP_015 | 2017 | 0.012 | 1 | 1336.5 | 21.45 | 0 |  | 38 | 0.23656 | ele | ep_windon_wind_023 | ESP | Aggregated Plant -- operating | GW | TWh | annual | yes
ep_solar_pv_015 | ESP | solar | elc_spv_ESP_015 | 2019 | 0.1407 | 1 | 1336.5 | 21.45 | 0 |  | 36 | 0.23656 | ele | ep_windon_wind_023 | ESP | Aggregated Plant -- construction | GW | TWh | annual | yes
ep_solar_pv_015 | ESP | solar | elc_spv_ESP_015 | 2020 | 0.0397 | 1 | 1336.5 | 21.45 | 0 |  | 35 | 0.23656 | ele | ep_windon_wind_G100000919770 | ESP | Las Majas wind farm_7 -- operating | GW | TWh | annual | no
ep_solar_pv_015 | ESP | solar | elc_spv_ESP_015 | 2021 | 0.1962 | 1 | 1336.5 | 21.45 | 0 |  | 34 | 0.23656 | ele | ep_windon_wind_G100000919867 | ESP | GECAMA wind farm_-- -- operating | GW | TWh | annual | no
ep_solar_pv_015 | ESP | solar | elc_spv_ESP_015 | 2022 | 0.1992 | 1 | 1138.5 | 18.15 | 0 |  | 33 | 0.23656 | PRE | ep_het_disposal | ESP | HET free disposal (Phase 1 feasibility bridge) | GW | TWh | daynite | no
ep_solar_pv_015 | ESP | solar | elc_spv_ESP_015 | 2023 | 0.094 | 1 | 1167.9894 | 18.6415 | 0 |  | 32 | 0.23656
ep_solar_pv_015 | ESP | solar | elc_spv_ESP_015 | 2025 | 0.147 | 1 | 1336.5 | 21.45 | 0 |  | 30 | 0.23656
ep_solar_pv_015 | ESP | solar | elc_spv_ESP_015 | 2026 | 0.1547 | 1 | 1138.5 | 18.15 | 0 |  | 30 | 0.23656
ep_solar_pv_015 | ESP | solar | elc_spv_ESP_015 | 2028 | 0.04 | 1 | 1336.5 | 21.45 | 0 |  | 30 | 0.23656
ep_solar_pv_016 | ESP | solar | elc_spv_ESP_016 | 1983 | 0.005 | 1 | 1336.5 | 21.45 | 0 |  | 72 | 0.2465
ep_solar_pv_016 | ESP | solar | elc_spv_ESP_016 | 2007 | 0.0637 | 1 | 1336.5 | 21.45 | 0 |  | 48 | 0.2465
ep_solar_pv_016 | ESP | solar | elc_spv_ESP_016 | 2008 | 0.1577 | 1 | 1336.5 | 21.45 | 0 |  | 47 | 0.2465
ep_solar_pv_016 | ESP | solar | elc_spv_ESP_016 | 2009 | 0.0064 | 1 | 1336.5 | 21.45 | 0 |  | 46 | 0.2465
ep_solar_pv_016 | ESP | solar | elc_spv_ESP_016 | 2010 | 0.029 | 1 | 1336.5 | 21.45 | 0 |  | 45 | 0.2465
ep_solar_pv_016 | ESP | solar | elc_spv_ESP_016 | 2012 | 0.0225 | 1 | 1336.5 | 21.45 | 0 |  | 43 | 0.2465
ep_solar_pv_016 | ESP | solar | elc_spv_ESP_016 | 2015 | 0.8151 | 1 | 1316.3381 | 21.114 | 0 |  | 40 | 0.2465
ep_solar_pv_016 | ESP | solar | elc_spv_ESP_016 | 2019 | 0.3058 | 1 | 1281.464 | 20.5327 | 0 |  | 36 | 0.2465
ep_solar_pv_016 | ESP | solar | elc_spv_ESP_016 | 2020 | 0.049 | 1 | 1336.5 | 21.45 | 0 |  | 35 | 0.2465
ep_solar_pv_016 | ESP | solar | elc_spv_ESP_016 | 2021 | 0.18 | 1 | 1336.5 | 21.45 | 0 |  | 34 | 0.2465
ep_solar_pv_016 | ESP | solar | elc_spv_ESP_016 | 2022 | 0.3532 | 1 | 1336.5 | 21.45 | 0 |  | 33 | 0.2465
ep_solar_pv_016 | ESP | solar | elc_spv_ESP_016 | 2025 | 0.1552 | 1 | 1217.5979 | 19.4683 | 0 |  | 30 | 0.2465
ep_solar_pv_016 | ESP | solar | elc_spv_ESP_016 | 2028 | 0.184 | 1 | 1228.8913 | 19.6565 | 0 |  | 30 | 0.2465
ep_solar_pv_017 | ESP | solar | elc_spv_ESP_017 | 2007 | 0.006 | 1 | 1336.5 | 21.45 | 0 |  | 48 | 0.23995
ep_solar_pv_017 | ESP | solar | elc_spv_ESP_017 | 2008 | 0.0773 | 1 | 1336.5 | 21.45 | 0 |  | 47 | 0.23995
ep_solar_pv_017 | ESP | solar | elc_spv_ESP_017 | 2015 | 1.0913 | 1 | 1315.3628 | 21.0977 | 0 |  | 40 | 0.23995
ep_solar_pv_017 | ESP | solar | elc_spv_ESP_017 | 2019 | 0.3329 | 1 | 1299.6241 | 20.8354 | 0 |  | 36 | 0.23995
ep_solar_pv_017 | ESP | solar | elc_spv_ESP_017 | 2020 | 0.498 | 1 | 1218.0181 | 19.4753 | 0 |  | 35 | 0.23995
ep_solar_pv_017 | ESP | solar | elc_spv_ESP_017 | 2021 | 0.322 | 1 | 1336.5 | 21.45 | 0 |  | 34 | 0.23995
ep_solar_pv_017 | ESP | solar | elc_spv_ESP_017 | 2022 | 0.1 | 1 | 1336.5 | 21.45 | 0 |  | 33 | 0.23995
ep_solar_pv_017 | ESP | solar | elc_spv_ESP_017 | 2023 | 0.4337 | 1 | 1172.7403 | 18.7207 | 0 |  | 32 | 0.23995
ep_solar_pv_017 | ESP | solar | elc_spv_ESP_017 | 2024 | 0.1223 | 1 | 1336.5 | 21.45 | 0 |  | 31 | 0.23995
ep_solar_pv_017 | ESP | solar | elc_spv_ESP_017 | 2025 | 0.1621 | 1 | 1230.1101 | 19.6768 | 0 |  | 30 | 0.23995
ep_solar_pv_017 | ESP | solar | elc_spv_ESP_017 | 2026 | 0.263 | 1 | 1138.5 | 18.15 | 0 |  | 30 | 0.23995
ep_solar_pv_017 | ESP | solar | elc_spv_ESP_017 | 2027 | 0.111 | 1 | 1138.5 | 18.15 | 0 |  | 30 | 0.23995
ep_solar_pv_017 | ESP | solar | elc_spv_ESP_017 | 2028 | 0.1965 | 1 | 1138.5 | 18.15 | 0 |  | 30 | 0.23995
ep_solar_pv_018 | ESP | solar | elc_spv_ESP_018 | 2007 | 0.013 | 1 | 1336.5 | 21.45 | 0 |  | 48 | 0.26181
ep_solar_pv_018 | ESP | solar | elc_spv_ESP_018 | 2008 | 0.1311 | 1 | 1336.5 | 21.45 | 0 |  | 47 | 0.2483
ep_solar_pv_018 | ESP | solar | elc_spv_ESP_018 | 2009 | 0.0065 | 1 | 1336.5 | 21.45 | 0 |  | 46 | 0.24516
ep_solar_pv_018 | ESP | solar | elc_spv_ESP_018 | 2010 | 0.0175 | 1 | 1336.5 | 21.45 | 0 |  | 45 | 0.24516
ep_solar_pv_018 | ESP | solar | elc_spv_ESP_018 | 2011 | 0.0126 | 1 | 1336.5 | 21.45 | 0 |  | 44 | 0.26181
ep_solar_pv_018 | ESP | solar | elc_spv_ESP_018 | 2012 | 0.009 | 1 | 1336.5 | 21.45 | 0 |  | 43 | 0.26181
ep_solar_pv_018 | ESP | solar | elc_spv_ESP_018 | 2014 | 0.02 | 1 | 1336.5 | 21.45 | 0 |  | 41 | 0.24516
ep_solar_pv_018 | ESP | solar | elc_spv_ESP_018 | 2015 | 0.8228 | 1 | 1285.0508 | 20.5925 | 0 |  | 40 | 0.24571
ep_solar_pv_018 | ESP | solar | elc_spv_ESP_018 | 2018 | 0.175 | 1 | 1138.5 | 18.15 | 0 |  | 37 | 0.24516
ep_solar_pv_018 | ESP | solar | elc_spv_ESP_018 | 2019 | 0.1896 | 1 | 1196.981 | 19.1247 | 0 |  | 36 | 0.24516
ep_solar_pv_018 | ESP | solar | elc_spv_ESP_018 | 2020 | 0.381 | 1 | 1336.5 | 21.45 | 0 |  | 35 | 0.24516
ep_solar_pv_018 | ESP | solar | elc_spv_ESP_018 | 2021 | 0.3015 | 1 | 1173.9627 | 18.741 | 0 |  | 34 | 0.24556
ep_solar_pv_018 | ESP | solar | elc_spv_ESP_018 | 2022 | 0.2446 | 1 | 1336.5 | 21.45 | 0 |  | 33 | 0.24516
ep_solar_pv_018 | ESP | solar | elc_spv_ESP_018 | 2023 | 0.27 | 1 | 1260.2333 | 20.1789 | 0 |  | 32 | 0.24516
ep_solar_pv_018 | ESP | solar | elc_spv_ESP_018 | 2024 | 0.1739 | 1 | 1336.5 | 21.45 | 0 |  | 31 | 0.24516
ep_solar_pv_018 | ESP | solar | elc_spv_ESP_018 | 2026 | 0.059 | 1 | 1138.5 | 18.15 | 0 |  | 30 | 0.24516
ep_solar_pv_018 | ESP | solar | elc_spv_ESP_018 | 2028 | 0.1546 | 1 | 1262.218 | 20.212 | 0 |  | 30 | 0.24516
ep_solar_pv_019 | ESP | solar | elc_spv_ESP_019 | 2007 | 0.0293 | 1 | 1336.5 | 21.45 | 0 |  | 48 | 0.23484
ep_solar_pv_019 | ESP | solar | elc_spv_ESP_019 | 2008 | 0.2207 | 1 | 1336.5 | 21.45 | 0 |  | 47 | 0.23484
ep_solar_pv_019 | ESP | solar | elc_spv_ESP_019 | 2009 | 0.0419 | 1 | 1336.5 | 21.45 | 0 |  | 46 | 0.23484
ep_solar_pv_019 | ESP | solar | elc_spv_ESP_019 | 2010 | 0.0322 | 1 | 1336.5 | 21.45 | 0 |  | 45 | 0.23484
ep_solar_pv_019 | ESP | solar | elc_spv_ESP_019 | 2011 | 0.0142 | 1 | 1336.5 | 21.45 | 0 |  | 44 | 0.23484
ep_solar_pv_019 | ESP | solar | elc_spv_ESP_019 | 2013 | 0.0177 | 1 | 1336.5 | 21.45 | 0 |  | 42 | 0.23484
ep_solar_pv_019 | ESP | solar | elc_spv_ESP_019 | 2015 | 1.1519 | 1 | 1311.0603 | 21.026 | 0 |  | 40 | 0.23484
ep_solar_pv_019 | ESP | solar | elc_spv_ESP_019 | 2019 | 0.322 | 1 | 1336.5 | 21.45 | 0 |  | 36 | 0.23484
ep_solar_pv_019 | ESP | solar | elc_spv_ESP_019 | 2020 | 0.2 | 1 | 1336.5 | 21.45 | 0 |  | 35 | 0.23484
ep_solar_pv_019 | ESP | solar | elc_spv_ESP_019 | 2021 | 0.5839 | 1 | 1224.5973 | 19.585 | 0 |  | 34 | 0.23484
ep_solar_pv_019 | ESP | solar | elc_spv_ESP_019 | 2022 | 0.8436 | 1 | 1286.9765 | 20.6246 | 0 |  | 33 | 0.23484
ep_solar_pv_019 | ESP | solar | elc_spv_ESP_019 | 2023 | 0.665 | 1 | 1281.715 | 20.5369 | 0 |  | 32 | 0.23484
ep_solar_pv_019 | ESP | solar | elc_spv_ESP_019 | 2024 | 0.22 | 1 | 1336.5 | 21.45 | 0 |  | 31 | 0.23484
ep_solar_pv_019 | ESP | solar | elc_spv_ESP_019 | 2025 | 0.2518 | 1 | 1336.5 | 21.45 | 0 |  | 30 | 0.23484
ep_solar_pv_019 | ESP | solar | elc_spv_ESP_019 | 2026 | 0.059 | 1 | 1138.5 | 18.15 | 0 |  | 30 | 0.23484
ep_solar_pv_019 | ESP | solar | elc_spv_ESP_019 | 2028 | 0.4815 | 1 | 1140.3505 | 18.1808 | 0 |  | 30 | 0.23484
ep_solar_pv_020 | ESP | solar | elc_spv_ESP_020 | 2008 | 0.0653 | 1 | 1336.5 | 21.45 | 0 |  | 47 | 0.23468
ep_solar_pv_020 | ESP | solar | elc_spv_ESP_020 | 2015 | 0.0793 | 1 | 1336.5 | 21.45 | 0 |  | 40 | 0.23468
ep_solar_pv_020 | ESP | solar | elc_spv_ESP_020 | 2019 | 0.048 | 1 | 1336.5 | 21.45 | 0 |  | 36 | 0.23468
ep_solar_pv_020 | ESP | solar | elc_spv_ESP_020 | 2020 | 0.08 | 1 | 1138.5 | 18.15 | 0 |  | 35 | 0.23468
ep_solar_pv_020 | ESP | solar | elc_spv_ESP_020 | 2022 | 0.12 | 1 | 1138.5 | 18.15 | 0 |  | 33 | 0.23468
ep_solar_pv_020 | ESP | solar | elc_spv_ESP_020 | 2023 | 0.0358 | 1 | 1336.5 | 21.45 | 0 |  | 32 | 0.23468
ep_solar_pv_020 | ESP | solar | elc_spv_ESP_020 | 2024 | 0.0358 | 1 | 1336.5 | 21.45 | 0 |  | 31 | 0.23468
ep_solar_pv_021 | ESP | solar | elc_spv_ESP_021 | 2008 | 0.0166 | 1 | 1336.5 | 21.45 | 0 |  | 47 | 0.23255
ep_solar_pv_021 | ESP | solar | elc_spv_ESP_021 | 2013 | 0.0125 | 1 | 1336.5 | 21.45 | 0 |  | 42 | 0.23255
ep_solar_pv_021 | ESP | solar | elc_spv_ESP_021 | 2015 | 0.255 | 1 | 1336.5 | 21.45 | 0 |  | 40 | 0.23255
ep_solar_pv_021 | ESP | solar | elc_spv_ESP_021 | 2018 | 0.005 | 1 | 1336.5 | 21.45 | 0 |  | 37 | 0.23255
ep_solar_pv_021 | ESP | solar | elc_spv_ESP_021 | 2019 | 0.0956 | 1 | 1336.5 | 21.45 | 0 |  | 36 | 0.23255
ep_solar_pv_021 | ESP | solar | elc_spv_ESP_021 | 2020 | 0.06 | 1 | 1336.5 | 21.45 | 0 |  | 35 | 0.23255
ep_solar_pv_021 | ESP | solar | elc_spv_ESP_021 | 2021 | 0.0662 | 1 | 1336.5 | 21.45 | 0 |  | 34 | 0.23255
ep_solar_pv_021 | ESP | solar | elc_spv_ESP_021 | 2022 | 0.131 | 1 | 1185.355 | 18.9309 | 0 |  | 33 | 0.23255
ep_solar_pv_021 | ESP | solar | elc_spv_ESP_021 | 2023 | 0.0852 | 1 | 1208.2183 | 19.312 | 0 |  | 32 | 0.23255
ep_solar_pv_021 | ESP | solar | elc_spv_ESP_021 | 2028 | 0.1305 | 1 | 1222.7069 | 19.5534 | 0 |  | 30 | 0.23255
ep_solar_pv_022 | ESP | solar | elc_spv_ESP_022 | 2015 | 0.0032 | 1 | 1336.5 | 21.45 | 0 |  | 40 | 0.18956
ep_solar_pv_022 | ESP | solar | elc_spv_ESP_022 | 2028 | 0.0108 | 1 | 1336.5 | 21.45 | 0 |  | 30 | 0.18956
ep_solar_pv_023 | ESP | solar | elc_spv_ESP_023 | 2008 | 0.015 | 1 | 1336.5 | 21.45 | 0 |  | 47 | 0.21869
ep_solar_pv_023 | ESP | solar | elc_spv_ESP_023 | 2010 | 0.006 | 1 | 1336.5 | 21.45 | 0 |  | 45 | 0.21869
ep_solar_pv_023 | ESP | solar | elc_spv_ESP_023 | 2013 | 0.01 | 1 | 1336.5 | 21.45 | 0 |  | 42 | 0.21869
ep_solar_pv_023 | ESP | solar | elc_spv_ESP_023 | 2015 | 0.2793 | 1 | 1336.5 | 21.45 | 0 |  | 40 | 0.21869
ep_solar_pv_023 | ESP | solar | elc_spv_ESP_023 | 2020 | 0.041 | 1 | 1336.5 | 21.45 | 0 |  | 35 | 0.21869
ep_solar_pv_023 | ESP | solar | elc_spv_ESP_023 | 2021 | 0.1368 | 1 | 1336.5 | 21.45 | 0 |  | 34 | 0.21869
ep_solar_pv_023 | ESP | solar | elc_spv_ESP_023 | 2022 | 0.0706 | 1 | 1336.5 | 21.45 | 0 |  | 33 | 0.21869
ep_solar_pv_023 | ESP | solar | elc_spv_ESP_023 | 2023 | 0.1278 | 1 | 1336.5 | 21.45 | 0 |  | 32 | 0.21869
ep_solar_pv_023 | ESP | solar | elc_spv_ESP_023 | 2028 | 0.0344 | 1 | 1336.5 | 21.45 | 0 |  | 30 | 0.21869
ep_solar_pv_024 | ESP | solar | elc_spv_ESP_024 | 2007 | 0.0138 | 1 | 1336.5 | 21.45 | 0 |  | 48 | 0.22412
ep_solar_pv_024 | ESP | solar | elc_spv_ESP_024 | 2008 | 0.0208 | 1 | 1336.5 | 21.45 | 0 |  | 47 | 0.22412
ep_solar_pv_024 | ESP | solar | elc_spv_ESP_024 | 2009 | 0.0098 | 1 | 1336.5 | 21.45 | 0 |  | 46 | 0.22412
ep_solar_pv_024 | ESP | solar | elc_spv_ESP_024 | 2010 | 0.01 | 1 | 1336.5 | 21.45 | 0 |  | 45 | 0.22412
ep_solar_pv_024 | ESP | solar | elc_spv_ESP_024 | 2011 | 0.016 | 1 | 1336.5 | 21.45 | 0 |  | 44 | 0.22412
ep_solar_pv_024 | ESP | solar | elc_spv_ESP_024 | 2015 | 0.4545 | 1 | 1336.5 | 21.45 | 0 |  | 40 | 0.22412
ep_solar_pv_024 | ESP | solar | elc_spv_ESP_024 | 2019 | 0.251 | 1 | 1336.5 | 21.45 | 0 |  | 36 | 0.22412
ep_solar_pv_024 | ESP | solar | elc_spv_ESP_024 | 2020 | 0.0149 | 1 | 1336.5 | 21.45 | 0 |  | 35 | 0.22412
ep_solar_pv_024 | ESP | solar | elc_spv_ESP_024 | 2022 | 0.0657 | 1 | 1336.5 | 21.45 | 0 |  | 33 | 0.22412
ep_solar_pv_024 | ESP | solar | elc_spv_ESP_024 | 2023 | 0.2104 | 1 | 1216.5143 | 19.4502 | 0 |  | 32 | 0.22412
ep_solar_pv_024 | ESP | solar | elc_spv_ESP_024 | 2028 | 0.078 | 1 | 1336.5 | 21.45 | 0 |  | 30 | 0.22412
ep_solar_pv_025 | ESP | solar | elc_spv_ESP_025 | 2010 | 0.0133 | 1 | 1336.5 | 21.45 | 0 |  | 45 | 0.21015
ep_solar_pv_025 | ESP | solar | elc_spv_ESP_025 | 2015 | 0.0499 | 1 | 1336.5 | 21.45 | 0 |  | 40 | 0.21015
ep_solar_pv_025 | ESP | solar | elc_spv_ESP_025 | 2022 | 0.0481 | 1 | 1336.5 | 21.45 | 0 |  | 33 | 0.21015
ep_solar_pv_025 | ESP | solar | elc_spv_ESP_025 | 2028 | 0.05 | 1 | 1336.5 | 21.45 | 0 |  | 30 | 0.21015
ep_solar_pv_026 | ESP | solar | elc_spv_ESP_026 | 2015 | 0.0027 | 1 | 1336.5 | 21.45 | 0 |  | 40 | 0.19033
ep_solar_pv_026 | ESP | solar | elc_spv_ESP_026 | 2024 | 0.05 | 1 | 1336.5 | 21.45 | 0 |  | 31 | 0.19033
ep_solar_pv_G100000806607 | ESP | solar | elc_spv_ESP_016 | 2019 | 0.494 | 1 | 990 | 16.5 | 0 |  | 36 | 0.2465
ep_solar_pv_G100000806744 | ESP | solar | elc_spv_ESP_019 | 2020 | 0.5 | 1 | 990 | 16.5 | 0 |  | 35 | 0.23484
ep_solar_pv_G100000806748 | ESP | solar | elc_spv_ESP_019 | 2021 | 0.328 | 1 | 990 | 16.5 | 0 |  | 34 | 0.23484
ep_solar_pv_G100000806750 | ESP | solar | elc_spv_ESP_024 | 2028 | 0.318 | 1 | 990 | 16.5 | 0 |  | 30 | 0.22412
ep_solar_pv_G100000806751 | ESP | solar | elc_spv_ESP_019 | 2022 | 0.553 | 1 | 990 | 16.5 | 0 |  | 33 | 0.23484
ep_solar_pv_G100000806789 | ESP | solar | elc_spv_ESP_019 | 2020 | 0.3 | 1 | 1138.5 | 18.15 | 0 |  | 35 | 0.23484
ep_solar_pv_G100000806834 | ESP | solar | elc_spv_ESP_018 | 2024 | 0.204 | 1 | 1138.5 | 18.15 | 0 |  | 31 | 0.24516
ep_solar_pv_G100000806835 | ESP | solar | elc_spv_ESP_019 | 2021 | 0.264 | 1 | 1138.5 | 18.15 | 0 |  | 34 | 0.23484
ep_solar_pv_G100000806861 | ESP | solar | elc_spv_ESP_019 | 2020 | 0.3 | 1 | 1138.5 | 18.15 | 0 |  | 35 | 0.23484
ep_solar_pv_G100000806862 | ESP | solar | elc_spv_ESP_013 | 2023 | 0.338 | 1 | 990 | 16.5 | 0 |  | 32 | 0.22478
ep_solar_pv_G100000806944 | ESP | solar | elc_spv_ESP_016 | 2026 | 0.339 | 1 | 990 | 16.5 | 0 |  | 30 | 0.2465
ep_solar_pv_G100000827524 | ESP | solar | elc_spv_ESP_019 | 2028 | 0.275 | 1 | 1138.5 | 18.15 | 0 |  | 30 | 0.23484
ep_solar_pv_G100000827540 | ESP | solar | elc_spv_ESP_019 | 2026 | 0.3 | 1 | 1138.5 | 18.15 | 0 |  | 30 | 0.23484
ep_solar_pv_G100000827588 | ESP | solar | elc_spv_ESP_019 | 2025 | 0.2947 | 1 | 1138.5 | 18.15 | 0 |  | 30 | 0.23484
ep_solar_pv_G100000827606 | ESP | solar | elc_spv_ESP_013 | 2023 | 0.626 | 1 | 990 | 16.5 | 0 |  | 32 | 0.22478
ep_solar_pv_G100000827731 | ESP | solar | elc_spv_ESP_012 | 2028 | 0.258 | 1 | 1138.5 | 18.15 | 0 |  | 30 | 0.2334
ep_solar_pv_G100000827997 | ESP | solar | elc_spv_ESP_019 | 2015 | 0.328 | 1 | 990 | 16.5 | 0 |  | 40 | 0.23484
ep_solar_pv_G100000828126 | ESP | solar | elc_spv_ESP_016 | 2026 | 0.25 | 1 | 1138.5 | 18.15 | 0 |  | 30 | 0.2465
ep_solar_pv_G100000828204 | ESP | solar | elc_spv_ESP_025 | 2028 | 0.35 | 1 | 990 | 16.5 | 0 |  | 30 | 0.21015
ep_solar_pv_G100001008764 | ESP | solar | elc_spv_ESP_019 | 2025 | 0.2 | 1 | 1138.5 | 18.15 | 0 |  | 30 | 0.23484
ep_solar_pv_G100001008783 | ESP | solar | elc_spv_ESP_025 | 2027 | 0.2 | 1 | 1138.5 | 18.15 | 0 |  | 30 | 0.21015
ep_solar_thermal_011 | ESP | solar | elc_spv_ESP_011 | 2012 | 0.0242 | 1 | 8167.5 | 92.95 | 2.52 |  | 43 | 0.23157
ep_solar_thermal_012 | ESP | solar | elc_spv_ESP_012 | 2011 | 0.1 | 1 | 8167.5 | 92.95 | 2.52 |  | 44 | 0.2334
ep_solar_thermal_012 | ESP | solar | elc_spv_ESP_012 | 2012 | 0.2 | 1 | 8167.5 | 92.95 | 2.52 |  | 43 | 0.2334
ep_solar_thermal_014 | ESP | solar | elc_spv_ESP_014 | 2008 | 0.05 | 1 | 8167.5 | 92.95 | 2.52 |  | 47 | 0.24001
ep_solar_thermal_014 | ESP | solar | elc_spv_ESP_014 | 2009 | 0.05 | 1 | 8167.5 | 92.95 | 2.52 |  | 46 | 0.24001
ep_solar_thermal_014 | ESP | solar | elc_spv_ESP_014 | 2011 | 0.05 | 1 | 8167.5 | 92.95 | 2.52 |  | 44 | 0.24001
ep_solar_thermal_015 | ESP | solar | elc_spv_ESP_015 | 2024 | 0.03 | 1 | 8167.5 | 92.95 | 2.52 |  | 31 | 0.23656
ep_solar_thermal_016 | ESP | solar | elc_spv_ESP_016 | 2009 | 0.0014 | 1 | 8167.5 | 92.95 | 2.52 |  | 46 | 0.2465
ep_solar_thermal_016 | ESP | solar | elc_spv_ESP_016 | 2012 | 0.03 | 1 | 8167.5 | 92.95 | 2.52 |  | 43 | 0.2465
ep_solar_thermal_016 | ESP | solar | elc_spv_ESP_016 | 2014 | 0.0499 | 1 | 8167.5 | 92.95 | 2.52 |  | 41 | 0.2465
ep_solar_thermal_017 | ESP | solar | elc_spv_ESP_017 | 2007 | 0.011 | 1 | 8167.5 | 92.95 | 2.52 |  | 48 | 0.23995
ep_solar_thermal_017 | ESP | solar | elc_spv_ESP_017 | 2009 | 0.17 | 1 | 8167.5 | 92.95 | 2.52 |  | 46 | 0.23995
ep_solar_thermal_017 | ESP | solar | elc_spv_ESP_017 | 2010 | 0.05 | 1 | 8167.5 | 92.95 | 2.52 |  | 45 | 0.23995
ep_solar_thermal_017 | ESP | solar | elc_spv_ESP_017 | 2011 | 0.0698 | 1 | 8167.5 | 92.95 | 2.52 |  | 44 | 0.23995
ep_solar_thermal_017 | ESP | solar | elc_spv_ESP_017 | 2012 | 0.1499 | 1 | 8167.5 | 92.95 | 2.52 |  | 43 | 0.23995
ep_solar_thermal_017 | ESP | solar | elc_spv_ESP_017 | 2022 | 0.03 | 1 | 8167.5 | 92.95 | 2.52 |  | 33 | 0.23995
ep_solar_thermal_018 | ESP | solar | elc_spv_ESP_018 | 2011 | 0.2 | 1 | 8167.5 | 92.95 | 2.52 |  | 44 | 0.24516
ep_solar_thermal_018 | ESP | solar | elc_spv_ESP_018 | 2012 | 0.1499 | 1 | 8167.5 | 92.95 | 2.52 |  | 43 | 0.24516
ep_solar_thermal_018 | ESP | solar | elc_spv_ESP_018 | 2013 | 0.05 | 1 | 8167.5 | 92.95 | 2.52 |  | 42 | 0.24516
ep_solar_thermal_019 | ESP | solar | elc_spv_ESP_019 | 2009 | 0.05 | 1 | 8167.5 | 92.95 | 2.52 |  | 46 | 0.23484
ep_solar_thermal_019 | ESP | solar | elc_spv_ESP_019 | 2010 | 0.1998 | 1 | 8167.5 | 92.95 | 2.52 |  | 45 | 0.23484
ep_solar_thermal_019 | ESP | solar | elc_spv_ESP_019 | 2011 | 0.0499 | 1 | 8167.5 | 92.95 | 2.52 |  | 44 | 0.23484
ep_solar_thermal_019 | ESP | solar | elc_spv_ESP_019 | 2012 | 0.2997 | 1 | 8167.5 | 92.95 | 2.52 |  | 43 | 0.23484
ep_solar_thermal_019 | ESP | solar | elc_spv_ESP_019 | 2013 | 0.2497 | 1 | 8167.5 | 92.95 | 2.52 |  | 42 | 0.23484
ep_solar_thermal_020 | ESP | solar | elc_spv_ESP_020 | 2009 | 0.05 | 1 | 8167.5 | 92.95 | 2.52 |  | 46 | 0.23468
ep_solar_thermal_023 | ESP | solar | elc_spv_ESP_023 | 2019 | 0.0451 | 1 | 8167.5 | 92.95 | 2.52 |  | 36 | 0.21869
ep_windoff_wind_014 | ESP | windoff | elc_wof_ESP_014 | 2015 | 0.02 | 1 | 5940 | 143 | 0 |  | 40 | 0.33879
ep_windon_012__irena | ESP | windon | elc_won_ESP_012 | 2022 | 0.21255 | 0.33123 |  |  |  |  | 33 | 0.21818
ep_windon_013__irena | ESP | windon | elc_won_ESP_013 | 2022 | 0.29982 | 0.33123 |  |  |  |  | 33 | 0.21818
ep_windon_017__irena | ESP | windon | elc_won_ESP_017 | 2022 | 0.2691 | 0.33123 |  |  |  |  | 33 | 0.21818
ep_windon_wind_001 | ESP | windon | elc_won_ESP_001 | 2003 | 0.024 | 1 | 2376 | 57.2 | 0 |  | 52 | 0.21292
ep_windon_wind_001 | ESP | windon | elc_won_ESP_001 | 2004 | 0.097 | 1 | 2376 | 57.2 | 0 |  | 51 | 0.21292
ep_windon_wind_001 | ESP | windon | elc_won_ESP_001 | 2005 | 0.042 | 1 | 2376 | 57.2 | 0 |  | 50 | 0.21292
ep_windon_wind_001 | ESP | windon | elc_won_ESP_001 | 2006 | 0.048 | 1 | 2376 | 57.2 | 0 |  | 49 | 0.21292
ep_windon_wind_001 | ESP | windon | elc_won_ESP_001 | 2007 | 0.126 | 1 | 2376 | 57.2 | 0 |  | 48 | 0.21292
ep_windon_wind_001 | ESP | windon | elc_won_ESP_001 | 2008 | 0.05 | 1 | 2376 | 57.2 | 0 |  | 47 | 0.21292
ep_windon_wind_001 | ESP | windon | elc_won_ESP_001 | 2009 | 0.034 | 1 | 2376 | 57.2 | 0 |  | 46 | 0.21292
ep_windon_wind_001 | ESP | windon | elc_won_ESP_001 | 2015 | 0.03 | 1 | 2376 | 57.2 | 0 |  | 40 | 0.21292
ep_windon_wind_001 | ESP | windon | elc_won_ESP_001 | 2020 | 0.042 | 1 | 2376 | 57.2 | 0 |  | 35 | 0.21292
ep_windon_wind_002 | ESP | windon | elc_won_ESP_002 | 2001 | 0.02 | 1 | 2376 | 57.2 | 0 |  | 54 | 0.14461
ep_windon_wind_002 | ESP | windon | elc_won_ESP_002 | 2008 | 0.012 | 1 | 2376 | 57.2 | 0 |  | 47 | 0.14461
ep_windon_wind_002 | ESP | windon | elc_won_ESP_002 | 2010 | 0.026 | 1 | 2376 | 57.2 | 0 |  | 45 | 0.14461
ep_windon_wind_003 | ESP | windon | elc_won_ESP_003 | 2009 | 0.018 | 1 | 2376 | 57.2 | 0 |  | 46 | 0.15176
ep_windon_wind_003 | ESP | windon | elc_won_ESP_003 | 2015 | 0.028 | 1 | 2376 | 57.2 | 0 |  | 40 | 0.15176
ep_windon_wind_004 | ESP | windon | elc_won_ESP_004 | 1992 | 0.03 | 1 | 2376 | 57.2 | 0 |  | 63 | 0.17793
ep_windon_wind_004 | ESP | windon | elc_won_ESP_004 | 1997 | 0.013 | 1 | 2376 | 57.2 | 0 |  | 58 | 0.17793
ep_windon_wind_004 | ESP | windon | elc_won_ESP_004 | 1999 | 0.011 | 1 | 2376 | 57.2 | 0 |  | 56 | 0.17793
ep_windon_wind_004 | ESP | windon | elc_won_ESP_004 | 2000 | 0.02 | 1 | 2376 | 57.2 | 0 |  | 55 | 0.17793
ep_windon_wind_004 | ESP | windon | elc_won_ESP_004 | 2003 | 0.036 | 1 | 2376 | 57.2 | 0 |  | 52 | 0.17793
ep_windon_wind_004 | ESP | windon | elc_won_ESP_004 | 2004 | 0.096 | 1 | 2376 | 57.2 | 0 |  | 51 | 0.17793
ep_windon_wind_004 | ESP | windon | elc_won_ESP_004 | 2005 | 0.048 | 1 | 2376 | 57.2 | 0 |  | 50 | 0.17793
ep_windon_wind_004 | ESP | windon | elc_won_ESP_004 | 2006 | 0.302 | 1 | 2376 | 57.2 | 0 |  | 49 | 0.17793
ep_windon_wind_004 | ESP | windon | elc_won_ESP_004 | 2007 | 0.246 | 1 | 2376 | 57.2 | 0 |  | 48 | 0.17793
ep_windon_wind_004 | ESP | windon | elc_won_ESP_004 | 2008 | 0.479 | 1 | 2376 | 57.2 | 0 |  | 47 | 0.17793
ep_windon_wind_004 | ESP | windon | elc_won_ESP_004 | 2009 | 0.333 | 1 | 2376 | 57.2 | 0 |  | 46 | 0.17793
ep_windon_wind_004 | ESP | windon | elc_won_ESP_004 | 2010 | 0.018 | 1 | 2376 | 57.2 | 0 |  | 45 | 0.17793
ep_windon_wind_004 | ESP | windon | elc_won_ESP_004 | 2011 | 0.151 | 1 | 2376 | 57.2 | 0 |  | 44 | 0.17793
ep_windon_wind_004 | ESP | windon | elc_won_ESP_004 | 2012 | 0.136 | 1 | 2376 | 57.2 | 0 |  | 43 | 0.17793
ep_windon_wind_004 | ESP | windon | elc_won_ESP_004 | 2013 | 0.07 | 1 | 2376 | 57.2 | 0 |  | 42 | 0.17793
ep_windon_wind_004 | ESP | windon | elc_won_ESP_004 | 2014 | 0.012 | 1 | 2376 | 57.2 | 0 |  | 41 | 0.17793
ep_windon_wind_004 | ESP | windon | elc_won_ESP_004 | 2015 | 0.4638 | 1 | 2376 | 57.2 | 0 |  | 40 | 0.17793
ep_windon_wind_004 | ESP | windon | elc_won_ESP_004 | 2019 | 0.144 | 1 | 2376 | 57.2 | 0 |  | 36 | 0.17793
ep_windon_wind_004 | ESP | windon | elc_won_ESP_004 | 2020 | 0.024 | 1 | 2376 | 57.2 | 0 |  | 35 | 0.17793
ep_windon_wind_004 | ESP | windon | elc_won_ESP_004 | 2022 | 0.07 | 1 | 2376 | 57.2 | 0 |  | 33 | 0.17793
ep_windon_wind_004 | ESP | windon | elc_won_ESP_004 | 2028 | 0.023 | 1 | 2376 | 57.2 | 0 |  | 30 | 0.17793
ep_windon_wind_005 | ESP | windon | elc_won_ESP_005 | 1994 | 0.01 | 1 | 2376 | 57.2 | 0 |  | 61 | 0.2671
ep_windon_wind_005 | ESP | windon | elc_won_ESP_005 | 1996 | 0.02 | 1 | 2376 | 57.2 | 0 |  | 59 | 0.2671
ep_windon_wind_005 | ESP | windon | elc_won_ESP_005 | 1998 | 0.017 | 1 | 2376 | 57.2 | 0 |  | 57 | 0.2671
ep_windon_wind_005 | ESP | windon | elc_won_ESP_005 | 2001 | 0.02 | 1 | 2376 | 57.2 | 0 |  | 54 | 0.18656
ep_windon_wind_005 | ESP | windon | elc_won_ESP_005 | 2008 | 0.012 | 1 | 2376 | 57.2 | 0 |  | 47 | 0.18656
ep_windon_wind_005 | ESP | windon | elc_won_ESP_005 | 2009 | 0.203 | 1 | 2376 | 57.2 | 0 |  | 46 | 0.18656
ep_windon_wind_005 | ESP | windon | elc_won_ESP_005 | 2010 | 0.096 | 1 | 2376 | 57.2 | 0 |  | 45 | 0.18656
ep_windon_wind_005 | ESP | windon | elc_won_ESP_005 | 2012 | 0.03 | 1 | 2376 | 57.2 | 0 |  | 43 | 0.18656
ep_windon_wind_005 | ESP | windon | elc_won_ESP_005 | 2015 | 0.072 | 1 | 2376 | 57.2 | 0 |  | 40 | 0.22235
ep_windon_wind_005 | ESP | windon | elc_won_ESP_005 | 2017 | 0.036 | 1 | 2376 | 57.2 | 0 |  | 38 | 0.2671
ep_windon_wind_005 | ESP | windon | elc_won_ESP_005 | 2018 | 0.128 | 1 | 2376 | 57.2 | 0 |  | 37 | 0.2671
ep_windon_wind_005 | ESP | windon | elc_won_ESP_005 | 2019 | 0.018 | 1 | 2376 | 57.2 | 0 |  | 36 | 0.2671
ep_windon_wind_005 | ESP | windon | elc_won_ESP_005 | 2021 | 0.0692 | 1 | 2376 | 57.2 | 0 |  | 34 | 0.2671
ep_windon_wind_005 | ESP | windon | elc_won_ESP_005 | 2022 | 0.068 | 1 | 2376 | 57.2 | 0 |  | 33 | 0.22091
ep_windon_wind_005 | ESP | windon | elc_won_ESP_005 | 2026 | 0.036 | 1 | 2376 | 57.2 | 0 |  | 30 | 0.18656
ep_windon_wind_005 | ESP | windon | elc_won_ESP_005 | 2028 | 0.024 | 1 | 2376 | 57.2 | 0 |  | 30 | 0.18656
ep_windon_wind_006 | ESP | windon | elc_won_ESP_006 | 2005 | 0.014 | 1 | 2376 | 57.2 | 0 |  | 50 | 0.13711
ep_windon_wind_007 | ESP | windon | elc_won_ESP_007 | 2002 | 0.015 | 1 | 2376 | 57.2 | 0 |  | 53 | 0.10264
ep_windon_wind_009 | ESP | windon | elc_won_ESP_009 | 2019 | 0.04 | 1 | 2376 | 57.2 | 0 |  | 36 | 0.18142
ep_windon_wind_009 | ESP | windon | elc_won_ESP_009 | 2023 | 0.05 | 1 | 2376 | 57.2 | 0 |  | 32 | 0.18142
ep_windon_wind_011 | ESP | windon | elc_won_ESP_011 | 1996 | 0.025 | 1 | 2376 | 57.2 | 0 |  | 59 | 0.12687
ep_windon_wind_011 | ESP | windon | elc_won_ESP_011 | 2001 | 0.074 | 1 | 2376 | 57.2 | 0 |  | 54 | 0.12687
ep_windon_wind_011 | ESP | windon | elc_won_ESP_011 | 2002 | 0.053 | 1 | 2376 | 57.2 | 0 |  | 53 | 0.12687
ep_windon_wind_011 | ESP | windon | elc_won_ESP_011 | 2003 | 0.012 | 1 | 2376 | 57.2 | 0 |  | 52 | 0.12687
ep_windon_wind_011 | ESP | windon | elc_won_ESP_011 | 2004 | 0.143 | 1 | 2376 | 57.2 | 0 |  | 51 | 0.12687
ep_windon_wind_011 | ESP | windon | elc_won_ESP_011 | 2005 | 0.018 | 1 | 2376 | 57.2 | 0 |  | 50 | 0.12687
ep_windon_wind_011 | ESP | windon | elc_won_ESP_011 | 2006 | 0.058 | 1 | 2376 | 57.2 | 0 |  | 49 | 0.12687
ep_windon_wind_011 | ESP | windon | elc_won_ESP_011 | 2007 | 0.114 | 1 | 2376 | 57.2 | 0 |  | 48 | 0.12687
ep_windon_wind_011 | ESP | windon | elc_won_ESP_011 | 2008 | 0.127 | 1 | 2376 | 57.2 | 0 |  | 47 | 0.12687
ep_windon_wind_011 | ESP | windon | elc_won_ESP_011 | 2009 | 0.078 | 1 | 2376 | 57.2 | 0 |  | 46 | 0.12687
ep_windon_wind_011 | ESP | windon | elc_won_ESP_011 | 2010 | 0.034 | 1 | 2376 | 57.2 | 0 |  | 45 | 0.12687
ep_windon_wind_011 | ESP | windon | elc_won_ESP_011 | 2011 | 0.016 | 1 | 2376 | 57.2 | 0 |  | 44 | 0.12687
ep_windon_wind_011 | ESP | windon | elc_won_ESP_011 | 2012 | 0.036 | 1 | 2376 | 57.2 | 0 |  | 43 | 0.12687
ep_windon_wind_011 | ESP | windon | elc_won_ESP_011 | 2015 | 0.038 | 1 | 2376 | 57.2 | 0 |  | 40 | 0.12687
ep_windon_wind_011 | ESP | windon | elc_won_ESP_011 | 2021 | 0.178 | 1 | 2376 | 57.2 | 0 |  | 34 | 0.12687
ep_windon_wind_011 | ESP | windon | elc_won_ESP_011 | 2022 | 0.05 | 1 | 2376 | 57.2 | 0 |  | 33 | 0.12687
ep_windon_wind_011 | ESP | windon | elc_won_ESP_011 | 2024 | 0.035 | 1 | 2376 | 57.2 | 0 |  | 31 | 0.12687
ep_windon_wind_011 | ESP | windon | elc_won_ESP_011 | 2025 | 0.02 | 1 | 2376 | 57.2 | 0 |  | 30 | 0.12687
ep_windon_wind_012 | ESP | windon | elc_won_ESP_012 | 2000 | 0.024 | 1 | 2376 | 57.2 | 0 |  | 55 | 0.20523
ep_windon_wind_012 | ESP | windon | elc_won_ESP_012 | 2003 | 0.032 | 1 | 2376 | 57.2 | 0 |  | 52 | 0.20523
ep_windon_wind_012 | ESP | windon | elc_won_ESP_012 | 2004 | 0.026 | 1 | 2376 | 57.2 | 0 |  | 51 | 0.20523
ep_windon_wind_012 | ESP | windon | elc_won_ESP_012 | 2005 | 0.05 | 1 | 2376 | 57.2 | 0 |  | 50 | 0.20523
ep_windon_wind_012 | ESP | windon | elc_won_ESP_012 | 2006 | 0.01 | 1 | 2376 | 57.2 | 0 |  | 49 | 0.20523
ep_windon_wind_012 | ESP | windon | elc_won_ESP_012 | 2007 | 0.01 | 1 | 2376 | 57.2 | 0 |  | 48 | 0.20523
ep_windon_wind_012 | ESP | windon | elc_won_ESP_012 | 2008 | 0.036 | 1 | 2376 | 57.2 | 0 |  | 47 | 0.20523
ep_windon_wind_012 | ESP | windon | elc_won_ESP_012 | 2010 | 0.014 | 1 | 2376 | 57.2 | 0 |  | 45 | 0.20523
ep_windon_wind_013 | ESP | windon | elc_won_ESP_013 | 1997 | 0.085 | 1 | 2376 | 57.2 | 0 |  | 58 | 0.37648
ep_windon_wind_013 | ESP | windon | elc_won_ESP_013 | 1998 | 0.065 | 1 | 2376 | 57.2 | 0 |  | 57 | 0.37648
ep_windon_wind_013 | ESP | windon | elc_won_ESP_013 | 1999 | 0.078 | 1 | 2376 | 57.2 | 0 |  | 56 | 0.37648
ep_windon_wind_013 | ESP | windon | elc_won_ESP_013 | 2000 | 0.3384 | 1 | 2376 | 57.2 | 0 |  | 55 | 0.37648
ep_windon_wind_013 | ESP | windon | elc_won_ESP_013 | 2001 | 0.29 | 1 | 2376 | 57.2 | 0 |  | 54 | 0.37648
ep_windon_wind_013 | ESP | windon | elc_won_ESP_013 | 2002 | 0.368 | 1 | 2376 | 57.2 | 0 |  | 53 | 0.37648
ep_windon_wind_013 | ESP | windon | elc_won_ESP_013 | 2003 | 0.424 | 1 | 2376 | 57.2 | 0 |  | 52 | 0.37648
ep_windon_wind_013 | ESP | windon | elc_won_ESP_013 | 2004 | 0.298 | 1 | 2376 | 57.2 | 0 |  | 51 | 0.37648
ep_windon_wind_013 | ESP | windon | elc_won_ESP_013 | 2005 | 0.379 | 1 | 2376 | 57.2 | 0 |  | 50 | 0.37648
ep_windon_wind_013 | ESP | windon | elc_won_ESP_013 | 2006 | 0.261 | 1 | 2376 | 57.2 | 0 |  | 49 | 0.37648
ep_windon_wind_013 | ESP | windon | elc_won_ESP_013 | 2007 | 0.439 | 1 | 2376 | 57.2 | 0 |  | 48 | 0.37648
ep_windon_wind_013 | ESP | windon | elc_won_ESP_013 | 2008 | 0.118 | 1 | 2376 | 57.2 | 0 |  | 47 | 0.37648
ep_windon_wind_013 | ESP | windon | elc_won_ESP_013 | 2009 | 0.074 | 1 | 2376 | 57.2 | 0 |  | 46 | 0.37648
ep_windon_wind_013 | ESP | windon | elc_won_ESP_013 | 2010 | 0.042 | 1 | 2376 | 57.2 | 0 |  | 45 | 0.37648
ep_windon_wind_013 | ESP | windon | elc_won_ESP_013 | 2011 | 0.05 | 1 | 2376 | 57.2 | 0 |  | 44 | 0.37648
ep_windon_wind_013 | ESP | windon | elc_won_ESP_013 | 2012 | 0.063 | 1 | 2376 | 57.2 | 0 |  | 43 | 0.37648
ep_windon_wind_013 | ESP | windon | elc_won_ESP_013 | 2014 | 0.014 | 1 | 2376 | 57.2 | 0 |  | 41 | 0.37648
ep_windon_wind_013 | ESP | windon | elc_won_ESP_013 | 2015 | 0.0653 | 1 | 2376 | 57.2 | 0 |  | 40 | 0.37648
ep_windon_wind_013 | ESP | windon | elc_won_ESP_013 | 2017 | 0.017 | 1 | 2376 | 57.2 | 0 |  | 38 | 0.37648
ep_windon_wind_013 | ESP | windon | elc_won_ESP_013 | 2018 | 0.068 | 1 | 2376 | 57.2 | 0 |  | 37 | 0.37648
ep_windon_wind_013 | ESP | windon | elc_won_ESP_013 | 2019 | 0.383 | 1 | 2376 | 57.2 | 0 |  | 36 | 0.37648
ep_windon_wind_013 | ESP | windon | elc_won_ESP_013 | 2020 | 0.044 | 1 | 2376 | 57.2 | 0 |  | 35 | 0.37648
ep_windon_wind_013 | ESP | windon | elc_won_ESP_013 | 2021 | 0.043 | 1 | 2376 | 57.2 | 0 |  | 34 | 0.37648
ep_windon_wind_014 | ESP | windon | elc_won_ESP_014 | 2000 | 0.03 | 1 | 2376 | 57.2 | 0 |  | 55 | 0.24094
ep_windon_wind_014 | ESP | windon | elc_won_ESP_014 | 2001 | 0.02 | 1 | 2376 | 57.2 | 0 |  | 54 | 0.24094
ep_windon_wind_014 | ESP | windon | elc_won_ESP_014 | 2002 | 0.192 | 1 | 2376 | 57.2 | 0 |  | 53 | 0.24094
ep_windon_wind_014 | ESP | windon | elc_won_ESP_014 | 2003 | 0.168 | 1 | 2376 | 57.2 | 0 |  | 52 | 0.24094
ep_windon_wind_014 | ESP | windon | elc_won_ESP_014 | 2004 | 0.3 | 1 | 2376 | 57.2 | 0 |  | 51 | 0.24094
ep_windon_wind_014 | ESP | windon | elc_won_ESP_014 | 2005 | 0.083 | 1 | 2376 | 57.2 | 0 |  | 50 | 0.24094
ep_windon_wind_014 | ESP | windon | elc_won_ESP_014 | 2006 | 0.163 | 1 | 2376 | 57.2 | 0 |  | 49 | 0.24094
ep_windon_wind_014 | ESP | windon | elc_won_ESP_014 | 2007 | 0.312 | 1 | 2376 | 57.2 | 0 |  | 48 | 0.24094
ep_windon_wind_014 | ESP | windon | elc_won_ESP_014 | 2008 | 0.437 | 1 | 2376 | 57.2 | 0 |  | 47 | 0.24094
ep_windon_wind_014 | ESP | windon | elc_won_ESP_014 | 2009 | 0.269 | 1 | 2376 | 57.2 | 0 |  | 46 | 0.24094
ep_windon_wind_014 | ESP | windon | elc_won_ESP_014 | 2010 | 0.329 | 1 | 2376 | 57.2 | 0 |  | 45 | 0.24094
ep_windon_wind_014 | ESP | windon | elc_won_ESP_014 | 2011 | 0.399 | 1 | 2376 | 57.2 | 0 |  | 44 | 0.24094
ep_windon_wind_014 | ESP | windon | elc_won_ESP_014 | 2012 | 0.213 | 1 | 2376 | 57.2 | 0 |  | 43 | 0.24094
ep_windon_wind_014 | ESP | windon | elc_won_ESP_014 | 2015 | 0.5365 | 1 | 2376 | 57.2 | 0 |  | 40 | 0.24094
ep_windon_wind_014 | ESP | windon | elc_won_ESP_014 | 2016 | 0.027 | 1 | 2376 | 57.2 | 0 |  | 39 | 0.24094
ep_windon_wind_014 | ESP | windon | elc_won_ESP_014 | 2019 | 0.456 | 1 | 2376 | 57.2 | 0 |  | 36 | 0.24094
ep_windon_wind_014 | ESP | windon | elc_won_ESP_014 | 2020 | 0.072 | 1 | 2376 | 57.2 | 0 |  | 35 | 0.24094
ep_windon_wind_014 | ESP | windon | elc_won_ESP_014 | 2021 | 0.112 | 1 | 2376 | 57.2 | 0 |  | 34 | 0.24094
ep_windon_wind_014 | ESP | windon | elc_won_ESP_014 | 2022 | 0.098 | 1 | 2376 | 57.2 | 0 |  | 33 | 0.24094
ep_windon_wind_014 | ESP | windon | elc_won_ESP_014 | 2023 | 0.025 | 1 | 2376 | 57.2 | 0 |  | 32 | 0.24094
ep_windon_wind_014 | ESP | windon | elc_won_ESP_014 | 2025 | 0.2532 | 1 | 2071.545 | 49.5886 | 0 |  | 30 | 0.24094
ep_windon_wind_014 | ESP | windon | elc_won_ESP_014 | 2028 | 0.05 | 1 | 2376 | 57.2 | 0 |  | 30 | 0.24094
ep_windon_wind_015 | ESP | windon | elc_won_ESP_015 | 2005 | 0.029 | 1 | 2376 | 57.2 | 0 |  | 50 | 0.10534
ep_windon_wind_015 | ESP | windon | elc_won_ESP_015 | 2007 | 0.03 | 1 | 2376 | 57.2 | 0 |  | 48 | 0.10534
ep_windon_wind_015 | ESP | windon | elc_won_ESP_015 | 2008 | 0.148 | 1 | 2376 | 57.2 | 0 |  | 47 | 0.10534
ep_windon_wind_015 | ESP | windon | elc_won_ESP_015 | 2012 | 0.049 | 1 | 2376 | 57.2 | 0 |  | 43 | 0.10534
ep_windon_wind_015 | ESP | windon | elc_won_ESP_015 | 2015 | 0.15 | 1 | 2376 | 57.2 | 0 |  | 40 | 0.10534
ep_windon_wind_015 | ESP | windon | elc_won_ESP_015 | 2028 | 0.036 | 1 | 2376 | 57.2 | 0 |  | 30 | 0.10534
ep_windon_wind_016 | ESP | windon | elc_won_ESP_016 | 1999 | 0.125 | 1 | 2376 | 57.2 | 0 |  | 56 | 0.22767
ep_windon_wind_016 | ESP | windon | elc_won_ESP_016 | 2000 | 0.192 | 1 | 2376 | 57.2 | 0 |  | 55 | 0.22767
ep_windon_wind_016 | ESP | windon | elc_won_ESP_016 | 2001 | 0.121 | 1 | 2376 | 57.2 | 0 |  | 54 | 0.22767
ep_windon_wind_016 | ESP | windon | elc_won_ESP_016 | 2002 | 0.023 | 1 | 2376 | 57.2 | 0 |  | 53 | 0.22767
ep_windon_wind_016 | ESP | windon | elc_won_ESP_016 | 2003 | 0.22 | 1 | 2376 | 57.2 | 0 |  | 52 | 0.22767
ep_windon_wind_016 | ESP | windon | elc_won_ESP_016 | 2004 | 0.276 | 1 | 2376 | 57.2 | 0 |  | 51 | 0.22767
ep_windon_wind_016 | ESP | windon | elc_won_ESP_016 | 2005 | 0.425 | 1 | 2376 | 57.2 | 0 |  | 50 | 0.22767
ep_windon_wind_016 | ESP | windon | elc_won_ESP_016 | 2006 | 0.277 | 1 | 2376 | 57.2 | 0 |  | 49 | 0.22767
ep_windon_wind_016 | ESP | windon | elc_won_ESP_016 | 2007 | 0.179 | 1 | 2376 | 57.2 | 0 |  | 48 | 0.22767
ep_windon_wind_016 | ESP | windon | elc_won_ESP_016 | 2008 | 0.3 | 1 | 2376 | 57.2 | 0 |  | 47 | 0.22767
ep_windon_wind_016 | ESP | windon | elc_won_ESP_016 | 2009 | 0.406 | 1 | 2376 | 57.2 | 0 |  | 46 | 0.22767
ep_windon_wind_016 | ESP | windon | elc_won_ESP_016 | 2010 | 0.037 | 1 | 2376 | 57.2 | 0 |  | 45 | 0.22767
ep_windon_wind_016 | ESP | windon | elc_won_ESP_016 | 2011 | 0.09 | 1 | 2376 | 57.2 | 0 |  | 44 | 0.22767
ep_windon_wind_016 | ESP | windon | elc_won_ESP_016 | 2012 | 0.066 | 1 | 2376 | 57.2 | 0 |  | 43 | 0.22767
ep_windon_wind_016 | ESP | windon | elc_won_ESP_016 | 2014 | 0.024 | 1 | 2376 | 57.2 | 0 |  | 41 | 0.22767
ep_windon_wind_016 | ESP | windon | elc_won_ESP_016 | 2015 | 0.2655 | 1 | 2376 | 57.2 | 0 |  | 40 | 0.22767
ep_windon_wind_016 | ESP | windon | elc_won_ESP_016 | 2020 | 0.117 | 1 | 2376 | 57.2 | 0 |  | 35 | 0.22767
ep_windon_wind_016 | ESP | windon | elc_won_ESP_016 | 2021 | 0.051 | 1 | 2024 | 48.4 | 0 |  | 34 | 0.22767
ep_windon_wind_016 | ESP | windon | elc_won_ESP_016 | 2022 | 0.4092 | 1 | 2153.0323 | 51.6258 | 0 |  | 33 | 0.22767
ep_windon_wind_016 | ESP | windon | elc_won_ESP_016 | 2028 | 0.052 | 1 | 2024 | 48.4 | 0 |  | 30 | 0.22767
ep_windon_wind_017 | ESP | windon | elc_won_ESP_017 | 2003 | 0.037 | 1 | 2376 | 57.2 | 0 |  | 52 | 0.19984
ep_windon_wind_017 | ESP | windon | elc_won_ESP_017 | 2007 | 0.097 | 1 | 2376 | 57.2 | 0 |  | 48 | 0.19984
ep_windon_wind_017 | ESP | windon | elc_won_ESP_017 | 2008 | 0.048 | 1 | 2376 | 57.2 | 0 |  | 47 | 0.19984
ep_windon_wind_017 | ESP | windon | elc_won_ESP_017 | 2009 | 0.044 | 1 | 2376 | 57.2 | 0 |  | 46 | 0.19984
ep_windon_wind_017 | ESP | windon | elc_won_ESP_017 | 2012 | 0.072 | 1 | 2376 | 57.2 | 0 |  | 43 | 0.19984
ep_windon_wind_017 | ESP | windon | elc_won_ESP_017 | 2015 | 0.026 | 1 | 2376 | 57.2 | 0 |  | 40 | 0.19984
ep_windon_wind_018 | ESP | windon | elc_won_ESP_018 | 2005 | 0.092 | 1 | 2376 | 57.2 | 0 |  | 50 | 0.16623
ep_windon_wind_018 | ESP | windon | elc_won_ESP_018 | 2007 | 0.026 | 1 | 2376 | 57.2 | 0 |  | 48 | 0.16623
ep_windon_wind_018 | ESP | windon | elc_won_ESP_018 | 2015 | 0.132 | 1 | 2376 | 57.2 | 0 |  | 40 | 0.16623
ep_windon_wind_018 | ESP | windon | elc_won_ESP_018 | 2023 | 0.023 | 1 | 2376 | 57.2 | 0 |  | 32 | 0.16623
ep_windon_wind_019 | ESP | windon | elc_won_ESP_019 | 2007 | 0.091 | 1 | 2376 | 57.2 | 0 |  | 48 | 0.14626
ep_windon_wind_019 | ESP | windon | elc_won_ESP_019 | 2009 | 0.06 | 1 | 2376 | 57.2 | 0 |  | 46 | 0.14626
ep_windon_wind_019 | ESP | windon | elc_won_ESP_019 | 2010 | 0.08 | 1 | 2376 | 57.2 | 0 |  | 45 | 0.14626
ep_windon_wind_019 | ESP | windon | elc_won_ESP_019 | 2012 | 0.044 | 1 | 2376 | 57.2 | 0 |  | 43 | 0.14626
ep_windon_wind_019 | ESP | windon | elc_won_ESP_019 | 2013 | 0.019 | 1 | 2376 | 57.2 | 0 |  | 42 | 0.14626
ep_windon_wind_019 | ESP | windon | elc_won_ESP_019 | 2015 | 0.12 | 1 | 2376 | 57.2 | 0 |  | 40 | 0.14626
ep_windon_wind_019 | ESP | windon | elc_won_ESP_019 | 2028 | 0.0565 | 1 | 2376 | 57.2 | 0 |  | 30 | 0.14626
ep_windon_wind_020 | ESP | windon | elc_won_ESP_020 | 1996 | 0.015 | 1 | 2376 | 57.2 | 0 |  | 59 | 0.23663
ep_windon_wind_020 | ESP | windon | elc_won_ESP_020 | 1997 | 0.04 | 1 | 2376 | 57.2 | 0 |  | 58 | 0.23663
ep_windon_wind_020 | ESP | windon | elc_won_ESP_020 | 1998 | 0.016 | 1 | 2376 | 57.2 | 0 |  | 57 | 0.23663
ep_windon_wind_020 | ESP | windon | elc_won_ESP_020 | 1999 | 0.12 | 1 | 2376 | 57.2 | 0 |  | 56 | 0.23663
ep_windon_wind_020 | ESP | windon | elc_won_ESP_020 | 2001 | 0.134 | 1 | 2376 | 57.2 | 0 |  | 54 | 0.23663
ep_windon_wind_020 | ESP | windon | elc_won_ESP_020 | 2002 | 0.232 | 1 | 2376 | 57.2 | 0 |  | 53 | 0.23663
ep_windon_wind_020 | ESP | windon | elc_won_ESP_020 | 2003 | 0.255 | 1 | 2376 | 57.2 | 0 |  | 52 | 0.23663
ep_windon_wind_020 | ESP | windon | elc_won_ESP_020 | 2004 | 0.062 | 1 | 2376 | 57.2 | 0 |  | 51 | 0.23663
ep_windon_wind_020 | ESP | windon | elc_won_ESP_020 | 2005 | 0.05 | 1 | 2376 | 57.2 | 0 |  | 50 | 0.23663
ep_windon_wind_020 | ESP | windon | elc_won_ESP_020 | 2006 | 0.321 | 1 | 2376 | 57.2 | 0 |  | 49 | 0.23663
ep_windon_wind_020 | ESP | windon | elc_won_ESP_020 | 2007 | 0.091 | 1 | 2376 | 57.2 | 0 |  | 48 | 0.23663
ep_windon_wind_020 | ESP | windon | elc_won_ESP_020 | 2010 | 0.122 | 1 | 2376 | 57.2 | 0 |  | 45 | 0.23663
ep_windon_wind_020 | ESP | windon | elc_won_ESP_020 | 2011 | 0.146 | 1 | 2376 | 57.2 | 0 |  | 44 | 0.23663
ep_windon_wind_020 | ESP | windon | elc_won_ESP_020 | 2012 | 0.126 | 1 | 2376 | 57.2 | 0 |  | 43 | 0.23663
ep_windon_wind_020 | ESP | windon | elc_won_ESP_020 | 2015 | 1.0347 | 1 | 2376 | 57.2 | 0 |  | 40 | 0.23663
ep_windon_wind_020 | ESP | windon | elc_won_ESP_020 | 2017 | 0.018 | 1 | 2376 | 57.2 | 0 |  | 38 | 0.23663
ep_windon_wind_020 | ESP | windon | elc_won_ESP_020 | 2018 | 0.052 | 1 | 2376 | 57.2 | 0 |  | 37 | 0.23663
ep_windon_wind_020 | ESP | windon | elc_won_ESP_020 | 2019 | 0.32 | 1 | 2376 | 57.2 | 0 |  | 36 | 0.23663
ep_windon_wind_020 | ESP | windon | elc_won_ESP_020 | 2020 | 0.132 | 1 | 2072 | 49.6 | 0 |  | 35 | 0.23663
ep_windon_wind_020 | ESP | windon | elc_won_ESP_020 | 2021 | 0.118 | 1 | 2376 | 57.2 | 0 |  | 34 | 0.23663
ep_windon_wind_020 | ESP | windon | elc_won_ESP_020 | 2022 | 0.4091 | 1 | 2221.1234 | 53.3281 | 0 |  | 33 | 0.23663
ep_windon_wind_020 | ESP | windon | elc_won_ESP_020 | 2023 | 0.2246 | 1 | 2376 | 57.2 | 0 |  | 32 | 0.23663
ep_windon_wind_020 | ESP | windon | elc_won_ESP_020 | 2024 | 0.1 | 1 | 2376 | 57.2 | 0 |  | 31 | 0.23663
ep_windon_wind_020 | ESP | windon | elc_won_ESP_020 | 2028 | 0.3887 | 1 | 2376 | 57.2 | 0 |  | 30 | 0.23663
ep_windon_wind_021 | ESP | windon | elc_won_ESP_021 | 2002 | 0.117 | 1 | 2376 | 57.2 | 0 |  | 53 | 0.15832
ep_windon_wind_021 | ESP | windon | elc_won_ESP_021 | 2003 | 0.066 | 1 | 2376 | 57.2 | 0 |  | 52 | 0.15832
ep_windon_wind_021 | ESP | windon | elc_won_ESP_021 | 2004 | 0.026 | 1 | 2376 | 57.2 | 0 |  | 51 | 0.15832
ep_windon_wind_021 | ESP | windon | elc_won_ESP_021 | 2005 | 0.027 | 1 | 2376 | 57.2 | 0 |  | 50 | 0.15832
ep_windon_wind_021 | ESP | windon | elc_won_ESP_021 | 2007 | 0.13 | 1 | 2376 | 57.2 | 0 |  | 48 | 0.15832
ep_windon_wind_021 | ESP | windon | elc_won_ESP_021 | 2008 | 0.142 | 1 | 2376 | 57.2 | 0 |  | 47 | 0.15832
ep_windon_wind_021 | ESP | windon | elc_won_ESP_021 | 2012 | 0.026 | 1 | 2376 | 57.2 | 0 |  | 43 | 0.15832
ep_windon_wind_021 | ESP | windon | elc_won_ESP_021 | 2015 | 0.102 | 1 | 2376 | 57.2 | 0 |  | 40 | 0.15832
ep_windon_wind_021 | ESP | windon | elc_won_ESP_021 | 2022 | 0.065 | 1 | 2376 | 57.2 | 0 |  | 33 | 0.15832
ep_windon_wind_022 | ESP | windon | elc_won_ESP_022 | 2001 | 0.044 | 1 | 2376 | 57.2 | 0 |  | 54 | 0.24265
ep_windon_wind_022 | ESP | windon | elc_won_ESP_022 | 2002 | 0.049 | 1 | 2376 | 57.2 | 0 |  | 53 | 0.24265
ep_windon_wind_022 | ESP | windon | elc_won_ESP_022 | 2003 | 0.141 | 1 | 2376 | 57.2 | 0 |  | 52 | 0.24265
ep_windon_wind_022 | ESP | windon | elc_won_ESP_022 | 2004 | 0.187 | 1 | 2376 | 57.2 | 0 |  | 51 | 0.24265
ep_windon_wind_022 | ESP | windon | elc_won_ESP_022 | 2005 | 0.136 | 1 | 2376 | 57.2 | 0 |  | 50 | 0.24265
ep_windon_wind_022 | ESP | windon | elc_won_ESP_022 | 2006 | 0.291 | 1 | 2376 | 57.2 | 0 |  | 49 | 0.24265
ep_windon_wind_022 | ESP | windon | elc_won_ESP_022 | 2007 | 0.174 | 1 | 2376 | 57.2 | 0 |  | 48 | 0.24265
ep_windon_wind_022 | ESP | windon | elc_won_ESP_022 | 2008 | 0.162 | 1 | 2376 | 57.2 | 0 |  | 47 | 0.24265
ep_windon_wind_022 | ESP | windon | elc_won_ESP_022 | 2009 | 0.325 | 1 | 2376 | 57.2 | 0 |  | 46 | 0.24265
ep_windon_wind_022 | ESP | windon | elc_won_ESP_022 | 2011 | 0.016 | 1 | 2376 | 57.2 | 0 |  | 44 | 0.24265
ep_windon_wind_022 | ESP | windon | elc_won_ESP_022 | 2012 | 0.152 | 1 | 2376 | 57.2 | 0 |  | 43 | 0.24265
ep_windon_wind_022 | ESP | windon | elc_won_ESP_022 | 2015 | 0.231 | 1 | 2376 | 57.2 | 0 |  | 40 | 0.24265
ep_windon_wind_022 | ESP | windon | elc_won_ESP_022 | 2019 | 0.138 | 1 | 2376 | 57.2 | 0 |  | 36 | 0.24265
ep_windon_wind_022 | ESP | windon | elc_won_ESP_022 | 2020 | 0.014 | 1 | 2376 | 57.2 | 0 |  | 35 | 0.24265
ep_windon_wind_022 | ESP | windon | elc_won_ESP_022 | 2022 | 0.1402 | 1 | 2112.3766 | 50.6094 | 0 |  | 33 | 0.24265
ep_windon_wind_022 | ESP | windon | elc_won_ESP_022 | 2024 | 0.05 | 1 | 2376 | 57.2 | 0 |  | 31 | 0.24265
ep_windon_wind_022 | ESP | windon | elc_won_ESP_022 | 2028 | 0.0495 | 1 | 2376 | 57.2 | 0 |  | 30 | 0.24265
ep_windon_wind_023 | ESP | windon | elc_won_ESP_023 | 1994 | 0.02 | 1 | 2376 | 57.2 | 0 |  | 61 | 0.2073
ep_windon_wind_023 | ESP | windon | elc_won_ESP_023 | 1996 | 0.019 | 1 | 2376 | 57.2 | 0 |  | 59 | 0.2073
ep_windon_wind_023 | ESP | windon | elc_won_ESP_023 | 1997 | 0.066 | 1 | 2376 | 57.2 | 0 |  | 58 | 0.2073
ep_windon_wind_023 | ESP | windon | elc_won_ESP_023 | 1998 | 0.062 | 1 | 2376 | 57.2 | 0 |  | 57 | 0.2073
ep_windon_wind_023 | ESP | windon | elc_won_ESP_023 | 1999 | 0.169 | 1 | 2376 | 57.2 | 0 |  | 56 | 0.2073
ep_windon_wind_023 | ESP | windon | elc_won_ESP_023 | 2000 | 0.199 | 1 | 2376 | 57.2 | 0 |  | 55 | 0.2073
ep_windon_wind_023 | ESP | windon | elc_won_ESP_023 | 2001 | 0.221 | 1 | 2376 | 57.2 | 0 |  | 54 | 0.2073
ep_windon_wind_023 | ESP | windon | elc_won_ESP_023 | 2002 | 0.248 | 1 | 2376 | 57.2 | 0 |  | 53 | 0.2073
ep_windon_wind_023 | ESP | windon | elc_won_ESP_023 | 2003 | 0.3 | 1 | 2376 | 57.2 | 0 |  | 52 | 0.2073
ep_windon_wind_023 | ESP | windon | elc_won_ESP_023 | 2004 | 0.075 | 1 | 2376 | 57.2 | 0 |  | 51 | 0.2073
ep_windon_wind_023 | ESP | windon | elc_won_ESP_023 | 2005 | 0.354 | 1 | 2376 | 57.2 | 0 |  | 50 | 0.2073
ep_windon_wind_023 | ESP | windon | elc_won_ESP_023 | 2006 | 0.114 | 1 | 2376 | 57.2 | 0 |  | 49 | 0.2073
ep_windon_wind_023 | ESP | windon | elc_won_ESP_023 | 2007 | 0.069 | 1 | 2376 | 57.2 | 0 |  | 48 | 0.2073
ep_windon_wind_023 | ESP | windon | elc_won_ESP_023 | 2010 | 0.01 | 1 | 2376 | 57.2 | 0 |  | 45 | 0.2073
ep_windon_wind_023 | ESP | windon | elc_won_ESP_023 | 2011 | 0.05 | 1 | 2376 | 57.2 | 0 |  | 44 | 0.2073
ep_windon_wind_023 | ESP | windon | elc_won_ESP_023 | 2012 | 0.012 | 1 | 2376 | 57.2 | 0 |  | 43 | 0.2073
ep_windon_wind_023 | ESP | windon | elc_won_ESP_023 | 2013 | 0.047 | 1 | 2376 | 57.2 | 0 |  | 42 | 0.2073
ep_windon_wind_023 | ESP | windon | elc_won_ESP_023 | 2015 | 0.5582 | 1 | 2376 | 57.2 | 0 |  | 40 | 0.2073
ep_windon_wind_023 | ESP | windon | elc_won_ESP_023 | 2018 | 0.027 | 1 | 2376 | 57.2 | 0 |  | 37 | 0.2073
ep_windon_wind_023 | ESP | windon | elc_won_ESP_023 | 2019 | 0.22 | 1 | 2376 | 57.2 | 0 |  | 36 | 0.2073
ep_windon_wind_023 | ESP | windon | elc_won_ESP_023 | 2020 | 0.323 | 1 | 2314.9721 | 55.6743 | 0 |  | 35 | 0.2073
ep_windon_wind_023 | ESP | windon | elc_won_ESP_023 | 2021 | 0.074 | 1 | 2376 | 57.2 | 0 |  | 34 | 0.2073
ep_windon_wind_023 | ESP | windon | elc_won_ESP_023 | 2022 | 0.184 | 1 | 2376 | 57.2 | 0 |  | 33 | 0.2073
ep_windon_wind_023 | ESP | windon | elc_won_ESP_023 | 2024 | 0.116 | 1 | 2376 | 57.2 | 0 |  | 31 | 0.2073
ep_windon_wind_023 | ESP | windon | elc_won_ESP_023 | 2025 | 0.203 | 1 | 2376 | 57.2 | 0 |  | 30 | 0.2073
ep_windon_wind_023 | ESP | windon | elc_won_ESP_023 | 2028 | 0.1231 | 1 | 2224.1625 | 53.4041 | 0 |  | 30 | 0.2073
ep_windon_wind_G100000919770 | ESP | windon | elc_won_ESP_020 | 2021 | 0.217 | 1 | 2024 | 48.4 | 0 |  | 34 | 0.23663
ep_windon_wind_G100000919867 | ESP | windon | elc_won_ESP_016 | 2022 | 0.3292 | 1 | 1760 | 44 | 0 |  | 33 | 0.22767
ep_het_disposal | ESP | HET |  | 2020 | 1000000 | [5 empty] | 200