## Veda
[16 empty] | 1.1 |  | 0.9
|  |  |  | model_fuel | ember_min | ember_max | irena_min | irena_max
~TFM_INS-AT |  |  |  | bioenergy | 54.86% | 89.06% | 57.87% | 94.37% |  |  | ~UC_Sets: R_E: AllRegions
pset_ci | process | AFA |  | coal | 37.88% | 68.99% | 45.13% | 78.24%
hydro | ep*,EN* | 38.93% |  | gas | 23.25% | 43.46% | 21.45% | 39.47%
solar | ep* | 18.71% |  | geothermal |  |  | 59.76% | 87.67% |  | ~UC_T: UC_CAP~LO | [8 empty] | ~UC_T: UC_CAP~UP
wind | ep* | 35.39% |  | hydro | 30.11% | 43.33% | 24.87% | 38.93% |  | UC_N | pset_ci | pset_co | UC_ACT | 2022 | 2050 | UC_RHSRT | UC_RHSRT~0 |  | UC_N | pset_ci | UC_ACT | UC_CAP | 2050 | UC_RHSRT | UC_RHSRT~0
nuclear | ep* | 94.17% |  | nuclear | 86.19% | 94.17% | 89.76% | 98.12% |  | UCE_max coal fleet utilization | coal | -CO2Captured | -0.11416 | 0.68993 | 0.75893 | 0 | 3 |  | UCE_min coal fleet utilization | coal | -0.11416 | 0.37885 | 0.34096 | 0 | 3
|  |  |  | oil | 8.85% | 24.24% | 11.21% | 29.11% |  | UCE_max gas fleet utilization | gas | -CO2Captured | -0.11416 | 0.43459 | 0.47805 | 0 | 3 |  | UCE_min gas fleet utilization | gas | -0.11416 | 0.23254 | 0.20929 | 0 | 3
|  |  |  | solar | 3.684% | 20.5% | 12.57% | 18.71%
|  |  |  | wind | 19.93% | 35% | 20.11% | 35.39%
~TFM_INS
attribute | value | process
START | 2100 | Bioenergy + CCUS,Bioenergy - Cofiring,Bioenergy - Large scale unit,Bioenergy - Medium-scale CHP,Concentrating solar power,Fuel cell (distributed electricity generation),Marine,Oxyfuel + CCS,Solar photovoltaics - Buildings,Solar photovoltaics - Large scale unit,Wind offshore,Wind onshore,CCGT - CHP,Geothermal* | [6 empty] | Bioenergy + CCUS
Bioenergy - Cofiring
Bioenergy - Large scale unit
Bioenergy - Medium-scale CHP
Concentrating solar power
~TFM_INS | [8 empty] | Fuel cell (distributed electricity generation)
attribute | cset_cn | other_indexes | value | [5 empty] | Marine
VDA_EMCB | coal | CO2 | 338.4 |  | 94 |  |  |  | Oxyfuel + CCS
VDA_EMCB | gas | CO2 | 198 |  | 55 |  |  |  | Solar photovoltaics - Buildings
VDA_EMCB | oil | CO2 | 252 |  | 70 |  |  |  | Solar photovoltaics - Large scale unit
Wind offshore
Wind onshore
CCGT - CHP
Geothermal*
~UC_T: FX
UC_N | pset_pn | pset_ci | UC_CAP | UC_RHSRT~0
UCE_Solar capacity aggregation for peak | ElcAgg_Solar |  | 1 | 2
|  | solar | -1
UCE_Wind capacity aggregation for peak | ElcAgg_Wind |  | 1 | 2
|  | wind | -1
Note on D8: Amit Kanudia: 29-07-2025 ember

## historical_data
EMBER Utilization Factors
model_fuel | 2000 | 2001 | 2002 | 2003 | 2004 | 2005 | 2006 | 2007 | 2008 | 2009 | 2010 | 2011 | 2012 | 2013 | 2014 | 2015 | 2016 | 2017 | 2018 | 2019 | 2020 | 2021 | 2022 | 2023
bioenergy | 89.06% | 69.68% | 74.8% | 76.02% | 74.78% | 73.6% | 72.23% | 69.07% | 67.86% | 65.56% | 66.44% | 66.2% | 62.72% | 61.04% | 63.52% | 60.87% | 60.65% | 60.89% | 61.03% | 58.9% | 57.46% | 59.36% | 58.12% | 54.86%
coal | 67.16% | 64.82% | 65.72% | 67.36% | 67.52% | 68.67% | 67.84% | 68.99% | 67.76% | 59.67% | 62.14% | 58.17% | 51.92% | 55.05% | 55.84% | 51.17% | 49.5% | 49.72% | 50.29% | 45.02% | 37.88% | 45.64% | 45.21% | 38.48%
gas | 43.46% | 36.54% | 29.82% | 23.25% | 23.57% | 24.14% | 25.11% | 27.01% | 25.95% | 26.35% | 27.7% | 27.66% | 32.62% | 29.37% | 28.65% | 33.07% | 33.26% | 30.52% | 32.94% | 34.86% | 35.4% | 34% | 35.96% | 37.97%
hydro | 38.84% | 30.11% | 36.77% | 38.77% | 38.22% | 38.83% | 41.47% | 35.27% | 36.41% | 39.08% | 35.2% | 43.33% | 37.51% | 36.29% | 34.62% | 33.36% | 35.56% | 40.03% | 39.01% | 38.5% | 38.12% | 33.38% | 32.78% | 31.48%
nuclear | 87.94% | 89.41% | 90.26% | 87.88% | 90.35% | 89.28% | 89.57% | 91.81% | 91.35% | 90.29% | 91.05% | 88.94% | 86.19% | 90.76% | 92.32% | 92.23% | 92.38% | 92.23% | 92.66% | 94.17% | 93.44% | 93.15% | 93.04% | 92.36%
oil | 15.38% | 17.64% | 19.24% | 24.15% | 24.24% | 23.66% | 13.55% | 14.71% | 10.59% | 9.371% | 9.109% | 8.85% | 8.955% | 9.829% | 11.12% | 12.87% | 12.21% | 11.82% | 14.01% | 12.57% | 13% | 13.05% | 13.29% | 11.76%
solar | 9.481% | 10.27% | 9.81% | 8.897% | 8.828% | 7.055% | 5.293% | 4.836% | 6.06% | 4.861% | 4.087% | 3.684% | 5.741% | 7.788% | 18.23% | 18.38% | 17.68% | 20.16% | 20.5% | 19.81% | 19.52% | 19.68% | 20.47% | 19.59%
wind | 26.81% | 19.93% | 26.73% | 21.29% | 24.99% | 23.34% | 26.79% | 23.81% | 25.64% | 24.59% | 27.46% | 29.96% | 27.04% | 31.83% | 32.18% | 29.92% | 31.79% | 33.05% | 32.88% | 32.53% | 32.51% | 32.46% | 35% | 32.48%
IRENA Utilization Factors
model_fuel | 2000 | 2001 | 2002 | 2003 | 2004 | 2005 | 2006 | 2007 | 2008 | 2009 | 2010 | 2011 | 2012 | 2013 | 2014 | 2015 | 2016 | 2017 | 2018 | 2019 | 2020 | 2021 | 2022
bioenergy | 94.37% | 68.56% | 73.37% | 73.49% | 73.93% | 75.92% | 74.53% | 69.36% | 68.48% | 66.77% | 68.46% | 67.8% | 65.24% | 62.21% | 65.09% | 61.67% | 61.07% | 61.23% | 61.42% | 59.85% | 57.87% | 60.01% | 58.76%
coal | 75.72% | 71.81% | 73.64% | 75.77% | 75.99% | 78.24% | 77.39% | 77.11% | 77.47% | 68.56% | 71.65% | 67.2% | 60.42% | 64.28% | 65.19% | 59.81% | 57.76% | 58.59% | 59.59% | 53.18% | 45.13% | 53.75% | 54.86%
gas | 29.77% | 32.22% | 25.92% | 21.45% | 22.44% | 23.28% | 24.71% | 26.52% | 26.09% | 26.97% | 28.56% | 28.67% | 34.09% | 30.99% | 30.6% | 35.54% | 36.11% | 33.38% | 36.75% | 39.15% | 39.37% | 37.84% | 39.47%
geothermal | 59.76% | 73.38% | 75.72% | 79.57% | 82.15% | 83.81% | 83.24% | 86.6% | 86.42% | 81.69% | 83.44% | 84.53% | 79.87% | 80.67% | 84.95% | 84.12% | 84.3% | 86.08% | 87.67% | 82.04% | 83.58% | 83.87% | 82.5%
hydro | 32.75% | 24.87% | 33.4% | 35.18% | 34.56% | 34.39% | 36.53% | 31.53% | 32.26% | 33.84% | 32.32% | 38.93% | 33.64% | 32.57% | 31.42% | 30.24% | 32.42% | 36.08% | 35.15% | 34.48% | 34.1% | 30.33% | 30.83%
nuclear | 93.06% | 92.18% | 93.09% | 90.65% | 93.19% | 92.56% | 92.86% | 95.25% | 94.92% | 93.83% | 94.66% | 92.46% | 89.76% | 94.55% | 96.19% | 96.06% | 96.3% | 96.12% | 96.59% | 98.12% | 97.37% | 96.96% | 96.92%
oil | 17.77% | 18.7% | 22.57% | 27.89% | 28.87% | 29.11% | 17.61% | 17.96% | 13.63% | 12.37% | 12.02% | 11.77% | 11.21% | 12.8% | 14.04% | 15.86% | 15.6% | 14.82% | 19.06% | 17.21% | 19.88% | 18.76% | 19.36%
solar | 13.63% | 14.97% | 14.74% | 14.21% | 14.65% | 14.3% | 13.37% | 13.28% | 14.77% | 13.76% | 13.31% | 12.57% | 13.45% | 13.68% | 16.24% | 16.78% | 16.22% | 18.51% | 18.71% | 18.07% | 17.82% | 18.11% | 18.67%
wind | 27.13% | 20.11% | 27.03% | 21.52% | 25.27% | 23.44% | 26.88% | 23.92% | 25.79% | 24.71% | 27.6% | 30.13% | 27.25% | 32.18% | 32.58% | 30.28% | 32.14% | 33.44% | 33.26% | 32.78% | 32.88% | 32.85% | 35.39%
EMBER Generation (TWh)
model_fuel | 2000 | 2001 | 2002 | 2003 | 2004 | 2005 | 2006 | 2007 | 2008 | 2009 | 2010 | 2011 | 2012 | 2013 | 2014 | 2015 | 2016 | 2017 | 2018 | 2019 | 2020 | 2021 | 2022 | 2023
Total | 3802.1 | 3727.57 | 3844.23 | 3868.94 | 3951.95 | 4034.99 | 4046.94 | 4142.57 | 4107.53 | 3939.82 | 4113.94 | 4088.87 | 4040.67 | 4055.61 | 4096.01 | 4083.99 | 4087.56 | 4052.31 | 4201.55 | 4158.38 | 4043.18 | 4153.62 | 4286.89 | 4253.91
bioenergy | 74.82 | 64.64 | 69.85 | 70.19 | 70.49 | 70.92 | 71.37 | 72.24 | 72.35 | 71.96 | 73.92 | 74.81 | 75.88 | 79.62 | 83.07 | 82.75 | 81.92 | 81.77 | 80.52 | 75.38 | 72.79 | 72.49 | 70.01 | 65.65
coal | 1966.27 | 1903.96 | 1933.13 | 1973.74 | 1978.3 | 2012.87 | 1990.51 | 2016.46 | 1985.8 | 1755.9 | 1847.29 | 1733.43 | 1514.04 | 1581.11 | 1581.71 | 1352.4 | 1239.15 | 1205.84 | 1149.49 | 964.96 | 773.39 | 898 | 831.51 | 675.11
gas | 614.99 | 639.13 | 691.01 | 649.91 | 710.1 | 760.96 | 816.44 | 896.59 | 882.98 | 920.98 | 987.7 | 1013.69 | 1225.89 | 1124.84 | 1126.61 | 1333.48 | 1378.31 | 1296.44 | 1469.13 | 1585.81 | 1624.17 | 1579.19 | 1687.06 | 1806.06
hydro | 270.03 | 208.14 | 255.59 | 267.27 | 259.93 | 263.76 | 282.69 | 240.61 | 248.54 | 268.82 | 254.7 | 312.93 | 271.29 | 263.88 | 253.19 | 243.99 | 261.13 | 293.84 | 286.62 | 282.61 | 279.95 | 246.47 | 248.76 | 239.01
nuclear | 753.89 | 768.83 | 780.06 | 763.73 | 788.53 | 781.99 | 787.22 | 806.42 | 806.21 | 798.85 | 806.97 | 790.2 | 769.33 | 789.02 | 797.17 | 797.18 | 805.69 | 804.95 | 807.08 | 809.41 | 789.88 | 779.65 | 771.54 | 774.87
oil | 116.02 | 135.59 | 103.69 | 132.38 | 129.88 | 126.13 | 71.61 | 75.19 | 55.43 | 48.53 | 47.5 | 41.81 | 39.09 | 40.26 | 43.69 | 44.44 | 39.5 | 37.89 | 42.68 | 37.44 | 34.34 | 35.2 | 38.64 | 33.13
solar | 0.49 | 0.54 | 0.55 | 0.53 | 0.58 | 0.55 | 0.51 | 0.61 | 0.86 | 0.89 | 1.21 | 1.82 | 4.33 | 9.04 | 28.92 | 39.03 | 54.87 | 77.28 | 93.36 | 106.89 | 130.72 | 164.42 | 205.07 | 238.94
wind | 5.59 | 6.74 | 10.35 | 11.19 | 14.14 | 17.81 | 26.59 | 34.45 | 55.36 | 73.89 | 94.65 | 120.18 | 140.82 | 167.84 | 181.65 | 190.72 | 226.99 | 254.3 | 272.67 | 295.88 | 337.94 | 378.2 | 434.3 | 421.14
IRENA Generation (TWh)
model_fuel | 2000 | 2001 | 2002 | 2003 | 2004 | 2005 | 2006 | 2007 | 2008 | 2009 | 2010 | 2011 | 2012 | 2013 | 2014 | 2015 | 2016 | 2017 | 2018 | 2019 | 2020 | 2021 | 2022
Total | 4052.667 | 3865.307 | 4050.268 | 4081.079 | 4174.513 | 4294.368 | 4300.831 | 4349.841 | 4368.262 | 4188.215 | 4378.43 | 4349.463 | 4290.66 | 4306.371 | 4340.371 | 4317.159 | 4322.038 | 4286.423 | 4455.439 | 4391.764 | 4260.044 | 4374.678 | 4495.369
bioenergy | 56.18 | 50.337 | 54.023 | 54.121 | 55.783 | 57.981 | 58.796 | 59.121 | 59.647 | 59.319 | 61.744 | 62.32 | 64.109 | 66.939 | 70.818 | 70.067 | 69.017 | 68.857 | 67.885 | 63.194 | 60.269 | 59.582 | 57.146
coal | 2129.498 | 1982.12 | 2039.665 | 2083.326 | 2090.495 | 2153.956 | 2127.796 | 2118.455 | 2132.596 | 1892.661 | 1994.194 | 1875.413 | 1643.43 | 1712.408 | 1712.577 | 1470.997 | 1354.034 | 1321.419 | 1272.15 | 1069.528 | 855.77 | 991.561 | 913.302
gas | 634.29 | 659.914 | 712.432 | 670.192 | 731.552 | 782.829 | 842.774 | 915.196 | 910.176 | 949.776 | 1017.869 | 1045.254 | 1264.552 | 1158.454 | 1161.333 | 1372.57 | 1418.1 | 1337.703 | 1519.217 | 1639.826 | 1680.143 | 1634.089 | 1740.421
geothermal | 14.621 | 14.246 | 14.939 | 14.87 | 15.487 | 16.778 | 16.581 | 16.798 | 16.873 | 17.046 | 17.577 | 17.84 | 18.135 | 18.422 | 18.71 | 18.727 | 18.584 | 18.726 | 18.773 | 18.364 | 18.831 | 19.077 | 19.142
hydro | 279.986 | 214.728 | 291.755 | 305.724 | 297.894 | 297.926 | 317.689 | 275.545 | 281.995 | 298.41 | 286.333 | 344.561 | 298.287 | 290.113 | 281.527 | 271.129 | 292.113 | 325.114 | 317.004 | 310.571 | 308.213 | 274.096 | 279.068
nuclear | 797.718 | 792.604 | 804.519 | 787.818 | 813.339 | 810.726 | 816.195 | 836.634 | 837.804 | 830.21 | 838.931 | 821.405 | 801.129 | 822.004 | 830.584 | 830.288 | 839.918 | 838.861 | 841.329 | 843.33 | 823.15 | 811.551 | 803.669
oil | 134.015 | 143.767 | 121.646 | 152.88 | 154.707 | 155.171 | 93.037 | 91.815 | 71.382 | 64.052 | 62.692 | 55.601 | 48.951 | 52.446 | 55.166 | 54.754 | 50.467 | 47.514 | 58.063 | 51.273 | 52.521 | 50.585 | 56.28
solar | 0.709 | 0.785 | 0.83 | 0.848 | 0.965 | 1.12 | 1.287 | 1.674 | 2.093 | 2.515 | 3.942 | 6.215 | 10.145 | 15.872 | 25.764 | 35.635 | 50.334 | 70.98 | 85.184 | 97.478 | 119.329 | 151.323 | 187.071
wind | 5.65 | 6.806 | 10.459 | 11.3 | 14.291 | 17.881 | 26.676 | 34.603 | 55.696 | 74.226 | 95.148 | 120.854 | 141.922 | 169.713 | 183.892 | 192.992 | 229.471 | 257.249 | 275.834 | 298.2 | 341.818 | 382.814 | 439.27
EMBER Capacity (GW)
model_fuel | 2000 | 2001 | 2002 | 2003 | 2004 | 2005 | 2006 | 2007 | 2008 | 2009 | 2010 | 2011 | 2012 | 2013 | 2014 | 2015 | 2016 | 2017 | 2018 | 2019 | 2020 | 2021 | 2022 | 2023
bioenergy | 9.59 | 10.59 | 10.66 | 10.54 | 10.76 | 11 | 11.28 | 11.94 | 12.17 | 12.53 | 12.7 | 12.9 | 13.81 | 14.89 | 14.93 | 15.52 | 15.42 | 15.33 | 15.06 | 14.61 | 14.46 | 13.94 | 13.75 | 13.66
coal | 334.24 | 335.32 | 335.8 | 334.47 | 334.48 | 334.63 | 334.94 | 333.64 | 334.56 | 335.94 | 339.36 | 340.2 | 332.88 | 327.89 | 323.38 | 301.71 | 285.75 | 276.88 | 260.95 | 244.7 | 233.04 | 224.59 | 209.94 | 200.28
gas | 161.54 | 199.67 | 264.55 | 319.04 | 343.88 | 359.84 | 371.13 | 378.97 | 388.45 | 399.05 | 407.07 | 418.3 | 429.01 | 437.26 | 448.9 | 460.37 | 473.01 | 484.89 | 509.07 | 519.28 | 523.75 | 530.26 | 535.49 | 542.93
hydro | 79.36 | 78.92 | 79.36 | 78.69 | 77.64 | 77.54 | 77.82 | 77.88 | 77.93 | 78.52 | 82.61 | 82.45 | 82.56 | 83.01 | 83.49 | 83.5 | 83.82 | 83.79 | 83.88 | 83.79 | 83.83 | 84.29 | 86.63 | 86.66
nuclear | 97.86 | 98.16 | 98.66 | 99.21 | 99.63 | 99.99 | 100.33 | 100.27 | 100.75 | 101 | 101.17 | 101.42 | 101.89 | 99.24 | 98.57 | 98.67 | 99.56 | 99.63 | 99.43 | 98.12 | 96.5 | 95.55 | 94.66 | 95.77
oil | 86.09 | 87.75 | 61.52 | 62.58 | 61.16 | 60.85 | 60.32 | 58.35 | 59.77 | 59.12 | 59.53 | 53.93 | 49.83 | 46.76 | 44.84 | 39.42 | 36.92 | 36.6 | 34.78 | 34.01 | 30.15 | 30.78 | 33.18 | 32.16
solar | 0.59 | 0.6 | 0.64 | 0.68 | 0.75 | 0.89 | 1.1 | 1.44 | 1.62 | 2.09 | 3.38 | 5.64 | 8.61 | 13.25 | 18.11 | 24.24 | 35.43 | 43.77 | 51.99 | 61.59 | 76.44 | 95.39 | 114.36 | 139.21
wind | 2.38 | 3.86 | 4.42 | 6 | 6.46 | 8.71 | 11.33 | 16.52 | 24.65 | 34.3 | 39.35 | 45.79 | 59.45 | 60.2 | 64.43 | 72.77 | 81.5 | 87.83 | 94.67 | 103.84 | 118.66 | 133.02 | 141.67 | 148.02
IRENA Capacity (GW)
model_fuel | 2000 | 2001 | 2002 | 2003 | 2004 | 2005 | 2006 | 2007 | 2008 | 2009 | 2010 | 2011 | 2012 | 2013 | 2014 | 2015 | 2016 | 2017 | 2018 | 2019 | 2020 | 2021 | 2022 | 2023 | 2024
bioenergy | 6.7961 | 8.3814 | 8.4054 | 8.4074 | 8.613 | 8.7186 | 9.0058 | 9.7297 | 9.9424 | 10.1423 | 10.296 | 10.4935 | 11.2168 | 12.2833 | 12.4196 | 12.9693 | 12.9007 | 12.8379 | 12.6161 | 12.053 | 11.8889 | 11.334 | 11.1015 | 10.9895 | 10.9101
coal | 321.055 | 315.0977 | 316.2 | 313.8788 | 314.0252 | 314.2831 | 313.8722 | 313.6407 | 314.2307 | 315.13 | 317.737 | 318.581 | 310.4981 | 304.1281 | 299.9094 | 280.7735 | 267.615 | 257.4734 | 243.7117 | 229.5755 | 216.4723 | 210.6048 | 190.0273 | 181.4669 | 177.0069
gas | 243.241 | 233.8133 | 313.7401 | 356.6259 | 372.102 | 383.8853 | 389.3872 | 393.9015 | 398.2698 | 402.0268 | 406.8758 | 416.1848 | 423.4923 | 426.6757 | 433.2494 | 440.8722 | 448.285 | 457.4613 | 471.8547 | 478.1485 | 487.1643 | 492.9791 | 503.4141 | 508.3458 | 506.9317
geothermal | 2.793 | 2.2162 | 2.2523 | 2.1332 | 2.1521 | 2.2853 | 2.274 | 2.2142 | 2.2288 | 2.3819 | 2.4046 | 2.4092 | 2.5921 | 2.607 | 2.5143 | 2.5415 | 2.5166 | 2.4833 | 2.4443 | 2.5554 | 2.5719 | 2.5967 | 2.6486 | 2.6736 | 2.7028
hydro | 97.6 | 98.58 | 99.727 | 99.216 | 98.405 | 98.887 | 99.282 | 99.771 | 99.788 | 100.678 | 101.1204 | 101.0419 | 101.2259 | 101.6929 | 102.2702 | 102.3602 | 102.8477 | 102.8513 | 102.9606 | 102.8147 | 103.1884 | 103.1593 | 103.3397 | 103.2504 | 103.1033
nuclear | 97.86 | 98.1589 | 98.657 | 99.2089 | 99.6281 | 99.988 | 100.3338 | 100.2657 | 100.7549 | 101.0037 | 101.1674 | 101.4188 | 101.885 | 99.2403 | 98.5693 | 98.672 | 99.5648 | 99.6289 | 99.4329 | 98.119 | 96.5006 | 95.5464 | 94.6589 | 95.7729 | 96.8869
oil | 86.0872 | 87.7513 | 61.516 | 62.5845 | 61.163 | 60.8548 | 60.3201 | 58.3484 | 59.7693 | 59.1233 | 59.5255 | 53.9291 | 49.8326 | 46.7553 | 44.844 | 39.4158 | 36.9206 | 36.6036 | 34.7829 | 34.0052 | 30.1543 | 30.7805 | 33.1788 | 32.1588 | 31.9537
solar | 0.59371 | 0.5986 | 0.6426 | 0.681 | 0.7518 | 0.8938 | 1.0988 | 1.4388 | 1.6178 | 2.087 | 3.382 | 5.6435 | 8.613 | 13.2455 | 18.1121 | 24.2368 | 35.4337 | 43.7698 | 51.987 | 61.5872 | 76.4411 | 95.3909 | 114.3609 | 139.2053 | 177.4703
wind | 2.377 | 3.8636 | 4.4166 | 5.9952 | 6.4558 | 8.7064 | 11.3288 | 16.5151 | 24.6513 | 34.2958 | 39.3497 | 45.795 | 59.4533 | 60.1982 | 64.4302 | 72.7672 | 81.5024 | 87.8308 | 94.6662 | 103.8356 | 118.6635 | 133.0193 | 141.6739 | 148.0199 | 153.1523
Electricity Trade Data (TWh) - Source: UNSD
ISO | attribute | 2000 | 2001 | 2002 | 2003 | 2004 | 2005 | 2006 | 2007 | 2008 | 2009 | 2010 | 2011 | 2012 | 2013 | 2014 | 2015 | 2016 | 2017 | 2018 | 2019 | 2020 | 2021 | 2022 | 2023
USA | Export | 14.7 | 16.5 | 13.6 | 24 | 22.9 | 19.8 | 24.3 | 20.1 | 24.2 | 18.1 | 19.1 | 15 | 12 | 11.4 | 13.3 | 9.1 | 6.2 | 9.4 | 13.8 | 20 | 14.1 | 13.9 | 15.8 | 19.9
USA | Import | 48.6 | 38.5 | 36.4 | 30.4 | 34.2 | 44.5 | 42.7 | 51.4 | 57 | 52.2 | 45.1 | 52.3 | 59.3 | 70.4 | 66.5 | 75.8 | 72.7 | 65.7 | 58.3 | 59.1 | 61.4 | 53.2 | 57 | 38.9