## AVA
~TFM_AVA
process | allregions
* | 1
~replicateinregions |  |  |  | ~replicateinregions |  |  |  | ~replicateinregions |  |  |  | ~replicateinregions
region | incode | indesc | process | region | incode | indesc | process | region | incode | indesc | process | region | incode | indesc | process
ITA | w110330925-380 | at grid node - w110330925-380 | Bioenergy + CCUS,Bioenergy - Large scale unit,CCGT,CCGT + CCS,Coal + CCS,Gas turbine,IGCC,IGCC + CCS,Nuclear large,Oxyfuel + CCS,Steam Coal - SUBCRITICAL,Steam Coal - SUPERCRITICAL,Steam Coal - ULTRASUPERCRITICAL | ITA | w159158469-220 | at grid node - w159158469-220 | EN_Hydro_ITA-1,EN_Hydro_ITA-2,EN_Hydro_ITA-3 | ITA | w110330925-380 | at grid node - w110330925-380 | EN_STG8hbNREL,EN_STG4hbNREL | ITA | IT102-380 | at grid node - IT102-380 | e_demand,ev_battery,H2prd_Elc_PEM,H2prd_Elc_ALK
ITA | w172302572-380 | at grid node - w172302572-380 | Bioenergy + CCUS,Bioenergy - Large scale unit,CCGT,CCGT + CCS,Coal + CCS,Gas turbine,IGCC,IGCC + CCS,Nuclear large,Oxyfuel + CCS,Steam Coal - SUBCRITICAL,Steam Coal - SUPERCRITICAL,Steam Coal - ULTRASUPERCRITICAL | ITA | w102675884-220 | at grid node - w102675884-220 | EN_Hydro_ITA-1,EN_Hydro_ITA-2,EN_Hydro_ITA-3 | ITA | w172302572-380 | at grid node - w172302572-380 | EN_STG8hbNREL,EN_STG4hbNREL | ITA | IT119-380 | at grid node - IT119-380 | e_demand,ev_battery,H2prd_Elc_PEM,H2prd_Elc_ALK
ITA | IT71-220 | at grid node - IT71-220 | Bioenergy + CCUS,Bioenergy - Large scale unit,CCGT,CCGT + CCS,Coal + CCS,Gas turbine,IGCC,IGCC + CCS,Nuclear large,Oxyfuel + CCS,Steam Coal - SUBCRITICAL,Steam Coal - SUPERCRITICAL,Steam Coal - ULTRASUPERCRITICAL | ITA | w114931087-380 | at grid node - w114931087-380 | EN_Hydro_ITA-1,EN_Hydro_ITA-2,EN_Hydro_ITA-3 | ITA | IT71-220 | at grid node - IT71-220 | EN_STG8hbNREL,EN_STG4hbNREL | ITA | IT130-220 | at grid node - IT130-220 | e_demand,ev_battery,H2prd_Elc_PEM,H2prd_Elc_ALK
ITA | w339104227-380 | at grid node - w339104227-380 | Bioenergy + CCUS,Bioenergy - Large scale unit,CCGT,CCGT + CCS,Coal + CCS,Gas turbine,IGCC,IGCC + CCS,Nuclear large,Oxyfuel + CCS,Steam Coal - SUBCRITICAL,Steam Coal - SUPERCRITICAL,Steam Coal - ULTRASUPERCRITICAL | ITA | w419423700-220 | at grid node - w419423700-220 | EN_Hydro_ITA-1,EN_Hydro_ITA-2,EN_Hydro_ITA-3 | ITA | w339104227-380 | at grid node - w339104227-380 | EN_STG8hbNREL,EN_STG4hbNREL | ITA | IT131-380 | at grid node - IT131-380 | e_demand,ev_battery,H2prd_Elc_PEM,H2prd_Elc_ALK
ITA | w145665799-380 | at grid node - w145665799-380 | Bioenergy + CCUS,Bioenergy - Large scale unit,CCGT,CCGT + CCS,Coal + CCS,Gas turbine,IGCC,IGCC + CCS,Nuclear large,Oxyfuel + CCS,Steam Coal - SUBCRITICAL,Steam Coal - SUPERCRITICAL,Steam Coal - ULTRASUPERCRITICAL | ITA | w105801489-220 | at grid node - w105801489-220 | EN_Hydro_ITA-1,EN_Hydro_ITA-2,EN_Hydro_ITA-3 | ITA | w145665799-380 | at grid node - w145665799-380 | EN_STG8hbNREL,EN_STG4hbNREL | ITA | IT133-220 | at grid node - IT133-220 | e_demand,ev_battery,H2prd_Elc_PEM,H2prd_Elc_ALK
ITA | w84277460-220 | at grid node - w84277460-220 | Bioenergy + CCUS,Bioenergy - Large scale unit,CCGT,CCGT + CCS,Coal + CCS,Gas turbine,IGCC,IGCC + CCS,Nuclear large,Oxyfuel + CCS,Steam Coal - SUBCRITICAL,Steam Coal - SUPERCRITICAL,Steam Coal - ULTRASUPERCRITICAL | ITA | w82793962-220 | at grid node - w82793962-220 | EN_Hydro_ITA-1,EN_Hydro_ITA-2,EN_Hydro_ITA-3 | ITA | w84277460-220 | at grid node - w84277460-220 | EN_STG8hbNREL,EN_STG4hbNREL | ITA | IT137-220 | at grid node - IT137-220 | e_demand,ev_battery,H2prd_Elc_PEM,H2prd_Elc_ALK
ITA | w171270810-380 | at grid node - w171270810-380 | Bioenergy + CCUS,Bioenergy - Large scale unit,CCGT,CCGT + CCS,Coal + CCS,Gas turbine,IGCC,IGCC + CCS,Nuclear large,Oxyfuel + CCS,Steam Coal - SUBCRITICAL,Steam Coal - SUPERCRITICAL,Steam Coal - ULTRASUPERCRITICAL | ITA | w64200868-380 | at grid node - w64200868-380 | EN_Hydro_ITA-1,EN_Hydro_ITA-2,EN_Hydro_ITA-3 | ITA | w171270810-380 | at grid node - w171270810-380 | EN_STG8hbNREL,EN_STG4hbNREL | ITA | IT140-380 | at grid node - IT140-380 | e_demand,ev_battery,H2prd_Elc_PEM,H2prd_Elc_ALK
ITA | w133601335-380 | at grid node - w133601335-380 | Bioenergy + CCUS,Bioenergy - Large scale unit,CCGT,CCGT + CCS,Coal + CCS,Gas turbine,IGCC,IGCC + CCS,Nuclear large,Oxyfuel + CCS,Steam Coal - SUBCRITICAL,Steam Coal - SUPERCRITICAL,Steam Coal - ULTRASUPERCRITICAL | ITA | w104359058-380 | at grid node - w104359058-380 | EN_Hydro_ITA-1,EN_Hydro_ITA-2,EN_Hydro_ITA-3 | ITA | w133601335-380 | at grid node - w133601335-380 | EN_STG8hbNREL,EN_STG4hbNREL | ITA | IT17-220 | at grid node - IT17-220 | e_demand,ev_battery,H2prd_Elc_PEM,H2prd_Elc_ALK
ITA | w339706878-380 | at grid node - w339706878-380 | Bioenergy + CCUS,Bioenergy - Large scale unit,CCGT,CCGT + CCS,Coal + CCS,Gas turbine,IGCC,IGCC + CCS,Nuclear large,Oxyfuel + CCS,Steam Coal - SUBCRITICAL,Steam Coal - SUPERCRITICAL,Steam Coal - ULTRASUPERCRITICAL | ITA | w155976582-220 | at grid node - w155976582-220 | EN_Hydro_ITA-1,EN_Hydro_ITA-2,EN_Hydro_ITA-3 | ITA | w339706878-380 | at grid node - w339706878-380 | EN_STG8hbNREL,EN_STG4hbNREL | ITA | IT29-220 | at grid node - IT29-220 | e_demand,ev_battery,H2prd_Elc_PEM,H2prd_Elc_ALK
ITA | w102287716-220 | at grid node - w102287716-220 | Bioenergy + CCUS,Bioenergy - Large scale unit,CCGT,CCGT + CCS,Coal + CCS,Gas turbine,IGCC,IGCC + CCS,Nuclear large,Oxyfuel + CCS,Steam Coal - SUBCRITICAL,Steam Coal - SUPERCRITICAL,Steam Coal - ULTRASUPERCRITICAL | ITA | w61712456-380 | at grid node - w61712456-380 | EN_Hydro_ITA-1,EN_Hydro_ITA-2,EN_Hydro_ITA-3 | ITA | w102287716-220 | at grid node - w102287716-220 | EN_STG8hbNREL,EN_STG4hbNREL | ITA | IT31-220 | at grid node - IT31-220 | e_demand,ev_battery,H2prd_Elc_PEM,H2prd_Elc_ALK
ITA | IT121-380 | at grid node - IT121-380 | Bioenergy + CCUS,Bioenergy - Large scale unit,CCGT,CCGT + CCS,Coal + CCS,Gas turbine,IGCC,IGCC + CCS,Nuclear large,Oxyfuel + CCS,Steam Coal - SUBCRITICAL,Steam Coal - SUPERCRITICAL,Steam Coal - ULTRASUPERCRITICAL | ITA | w189137043-220 | at grid node - w189137043-220 | EN_Hydro_ITA-1,EN_Hydro_ITA-2,EN_Hydro_ITA-3 | ITA | IT121-380 | at grid node - IT121-380 | EN_STG8hbNREL,EN_STG4hbNREL | ITA | IT43-380 | at grid node - IT43-380 | e_demand,ev_battery,H2prd_Elc_PEM,H2prd_Elc_ALK
ITA | IT39-220 | at grid node - IT39-220 | Bioenergy + CCUS,Bioenergy - Large scale unit,CCGT,CCGT + CCS,Coal + CCS,Gas turbine,IGCC,IGCC + CCS,Nuclear large,Oxyfuel + CCS,Steam Coal - SUBCRITICAL,Steam Coal - SUPERCRITICAL,Steam Coal - ULTRASUPERCRITICAL | ITA | w80442466-220 | at grid node - w80442466-220 | EN_Hydro_ITA-1,EN_Hydro_ITA-2,EN_Hydro_ITA-3 | ITA | IT39-220 | at grid node - IT39-220 | EN_STG8hbNREL,EN_STG4hbNREL | ITA | IT58-220 | at grid node - IT58-220 | e_demand,ev_battery,H2prd_Elc_PEM,H2prd_Elc_ALK
ITA | w116797658-220 | at grid node - w116797658-220 | Bioenergy + CCUS,Bioenergy - Large scale unit,CCGT,CCGT + CCS,Coal + CCS,Gas turbine,IGCC,IGCC + CCS,Nuclear large,Oxyfuel + CCS,Steam Coal - SUBCRITICAL,Steam Coal - SUPERCRITICAL,Steam Coal - ULTRASUPERCRITICAL | ITA | w42862642-220 | at grid node - w42862642-220 | EN_Hydro_ITA-1,EN_Hydro_ITA-2,EN_Hydro_ITA-3 | ITA | w116797658-220 | at grid node - w116797658-220 | EN_STG8hbNREL,EN_STG4hbNREL | ITA | IT65-220 | at grid node - IT65-220 | e_demand,ev_battery,H2prd_Elc_PEM,H2prd_Elc_ALK
ITA | w98900549-380 | at grid node - w98900549-380 | Bioenergy + CCUS,Bioenergy - Large scale unit,CCGT,CCGT + CCS,Coal + CCS,Gas turbine,IGCC,IGCC + CCS,Nuclear large,Oxyfuel + CCS,Steam Coal - SUBCRITICAL,Steam Coal - SUPERCRITICAL,Steam Coal - ULTRASUPERCRITICAL | ITA | w163056526-220 | at grid node - w163056526-220 | EN_Hydro_ITA-1,EN_Hydro_ITA-2,EN_Hydro_ITA-3 | ITA | w98900549-380 | at grid node - w98900549-380 | EN_STG8hbNREL,EN_STG4hbNREL | ITA | IT66-220 | at grid node - IT66-220 | e_demand,ev_battery,H2prd_Elc_PEM,H2prd_Elc_ALK
ITA | w60616350-380 | at grid node - w60616350-380 | Bioenergy + CCUS,Bioenergy - Large scale unit,CCGT,CCGT + CCS,Coal + CCS,Gas turbine,IGCC,IGCC + CCS,Nuclear large,Oxyfuel + CCS,Steam Coal - SUBCRITICAL,Steam Coal - SUPERCRITICAL,Steam Coal - ULTRASUPERCRITICAL | ITA | IT4-380 | at grid node - IT4-380 | EN_Hydro_ITA-1,EN_Hydro_ITA-2,EN_Hydro_ITA-3 | ITA | w60616350-380 | at grid node - w60616350-380 | EN_STG8hbNREL,EN_STG4hbNREL | ITA | IT69-220 | at grid node - IT69-220 | e_demand,ev_battery,H2prd_Elc_PEM,H2prd_Elc_ALK
ITA | w36873258-220 | at grid node - w36873258-220 | Bioenergy + CCUS,Bioenergy - Large scale unit,CCGT,CCGT + CCS,Coal + CCS,Gas turbine,IGCC,IGCC + CCS,Nuclear large,Oxyfuel + CCS,Steam Coal - SUBCRITICAL,Steam Coal - SUPERCRITICAL,Steam Coal - ULTRASUPERCRITICAL | ITA | w158652469-220 | at grid node - w158652469-220 | EN_Hydro_ITA-1,EN_Hydro_ITA-2,EN_Hydro_ITA-3 | ITA | w36873258-220 | at grid node - w36873258-220 | EN_STG8hbNREL,EN_STG4hbNREL | ITA | IT70-220 | at grid node - IT70-220 | e_demand,ev_battery,H2prd_Elc_PEM,H2prd_Elc_ALK
ITA | w107438024-380 | at grid node - w107438024-380 | Bioenergy + CCUS,Bioenergy - Large scale unit,CCGT,CCGT + CCS,Coal + CCS,Gas turbine,IGCC,IGCC + CCS,Nuclear large,Oxyfuel + CCS,Steam Coal - SUBCRITICAL,Steam Coal - SUPERCRITICAL,Steam Coal - ULTRASUPERCRITICAL | ITA | IT137-220 | at grid node - IT137-220 | EN_Hydro_ITA-1,EN_Hydro_ITA-2,EN_Hydro_ITA-3 | ITA | w107438024-380 | at grid node - w107438024-380 | EN_STG8hbNREL,EN_STG4hbNREL | ITA | IT83-220 | at grid node - IT83-220 | e_demand,ev_battery,H2prd_Elc_PEM,H2prd_Elc_ALK
ITA | w105757794-380 | at grid node - w105757794-380 | Bioenergy + CCUS,Bioenergy - Large scale unit,CCGT,CCGT + CCS,Coal + CCS,Gas turbine,IGCC,IGCC + CCS,Nuclear large,Oxyfuel + CCS,Steam Coal - SUBCRITICAL,Steam Coal - SUPERCRITICAL,Steam Coal - ULTRASUPERCRITICAL | ITA | w59620552-220 | at grid node - w59620552-220 | EN_Hydro_ITA-1,EN_Hydro_ITA-2,EN_Hydro_ITA-3 | ITA | w105757794-380 | at grid node - w105757794-380 | EN_STG8hbNREL,EN_STG4hbNREL | ITA | IT93-380 | at grid node - IT93-380 | e_demand,ev_battery,H2prd_Elc_PEM,H2prd_Elc_ALK
ITA | w60235685-380 | at grid node - w60235685-380 | Bioenergy + CCUS,Bioenergy - Large scale unit,CCGT,CCGT + CCS,Coal + CCS,Gas turbine,IGCC,IGCC + CCS,Nuclear large,Oxyfuel + CCS,Steam Coal - SUBCRITICAL,Steam Coal - SUPERCRITICAL,Steam Coal - ULTRASUPERCRITICAL | ITA | w1100665914-380 | at grid node - w1100665914-380 | EN_Hydro_ITA-1,EN_Hydro_ITA-2,EN_Hydro_ITA-3 | ITA | w60235685-380 | at grid node - w60235685-380 | EN_STG8hbNREL,EN_STG4hbNREL | ITA | IT94-380 | at grid node - IT94-380 | e_demand,ev_battery,H2prd_Elc_PEM,H2prd_Elc_ALK
ITA | w103974940-380 | at grid node - w103974940-380 | Bioenergy + CCUS,Bioenergy - Large scale unit,CCGT,CCGT + CCS,Coal + CCS,Gas turbine,IGCC,IGCC + CCS,Nuclear large,Oxyfuel + CCS,Steam Coal - SUBCRITICAL,Steam Coal - SUPERCRITICAL,Steam Coal - ULTRASUPERCRITICAL | ITA | IT79-380 | at grid node - IT79-380 | EN_Hydro_ITA-1,EN_Hydro_ITA-2,EN_Hydro_ITA-3 | ITA | w103974940-380 | at grid node - w103974940-380 | EN_STG8hbNREL,EN_STG4hbNREL | ITA | r13844905-220 | at grid node - r13844905-220 | e_demand,ev_battery,H2prd_Elc_PEM,H2prd_Elc_ALK
ITA | w98421779-380 | at grid node - w98421779-380 | Bioenergy + CCUS,Bioenergy - Large scale unit,CCGT,CCGT + CCS,Coal + CCS,Gas turbine,IGCC,IGCC + CCS,Nuclear large,Oxyfuel + CCS,Steam Coal - SUBCRITICAL,Steam Coal - SUPERCRITICAL,Steam Coal - ULTRASUPERCRITICAL | ITA | w412967424-220 | at grid node - w412967424-220 | EN_Hydro_ITA-1,EN_Hydro_ITA-2,EN_Hydro_ITA-3 | ITA | w98421779-380 | at grid node - w98421779-380 | EN_STG8hbNREL,EN_STG4hbNREL | ITA | r13844905-380 | at grid node - r13844905-380 | e_demand,ev_battery,H2prd_Elc_PEM,H2prd_Elc_ALK
ITA | w107681459-380 | at grid node - w107681459-380 | Bioenergy + CCUS,Bioenergy - Large scale unit,CCGT,CCGT + CCS,Coal + CCS,Gas turbine,IGCC,IGCC + CCS,Nuclear large,Oxyfuel + CCS,Steam Coal - SUBCRITICAL,Steam Coal - SUPERCRITICAL,Steam Coal - ULTRASUPERCRITICAL | ITA | w419423704-380 | at grid node - w419423704-380 | EN_Hydro_ITA-1,EN_Hydro_ITA-2,EN_Hydro_ITA-3 | ITA | w107681459-380 | at grid node - w107681459-380 | EN_STG8hbNREL,EN_STG4hbNREL | ITA | r17467354-380 | at grid node - r17467354-380 | e_demand,ev_battery,H2prd_Elc_PEM,H2prd_Elc_ALK
ITA | w100407576-380 | at grid node - w100407576-380 | Bioenergy + CCUS,Bioenergy - Large scale unit,CCGT,CCGT + CCS,Coal + CCS,Gas turbine,IGCC,IGCC + CCS,Nuclear large,Oxyfuel + CCS,Steam Coal - SUBCRITICAL,Steam Coal - SUPERCRITICAL,Steam Coal - ULTRASUPERCRITICAL | ITA | w376351180-220 | at grid node - w376351180-220 | EN_Hydro_ITA-1,EN_Hydro_ITA-2,EN_Hydro_ITA-3 | ITA | w100407576-380 | at grid node - w100407576-380 | EN_STG8hbNREL,EN_STG4hbNREL | ITA | w100253768-380 | at grid node - w100253768-380 | e_demand,ev_battery,H2prd_Elc_PEM,H2prd_Elc_ALK
ITA | w338969614-220 | at grid node - w338969614-220 | Bioenergy + CCUS,Bioenergy - Large scale unit,CCGT,CCGT + CCS,Coal + CCS,Gas turbine,IGCC,IGCC + CCS,Nuclear large,Oxyfuel + CCS,Steam Coal - SUBCRITICAL,Steam Coal - SUPERCRITICAL,Steam Coal - ULTRASUPERCRITICAL | ITA | r1377432-220 | at grid node - r1377432-220 | EN_Hydro_ITA-1,EN_Hydro_ITA-2,EN_Hydro_ITA-3 | ITA | w338969614-220 | at grid node - w338969614-220 | EN_STG8hbNREL,EN_STG4hbNREL | ITA | w100407576-380 | at grid node - w100407576-380 | e_demand,ev_battery,H2prd_Elc_PEM,H2prd_Elc_ALK
ITA | w105141307-220 | at grid node - w105141307-220 | Bioenergy + CCUS,Bioenergy - Large scale unit,CCGT,CCGT + CCS,Coal + CCS,Gas turbine,IGCC,IGCC + CCS,Nuclear large,Oxyfuel + CCS,Steam Coal - SUBCRITICAL,Steam Coal - SUPERCRITICAL,Steam Coal - ULTRASUPERCRITICAL | ITA | IT13-380 | at grid node - IT13-380 | EN_Hydro_ITA-1,EN_Hydro_ITA-2,EN_Hydro_ITA-3 | ITA | w105141307-220 | at grid node - w105141307-220 | EN_STG8hbNREL,EN_STG4hbNREL | ITA | w101346508-220 | at grid node - w101346508-220 | e_demand,ev_battery,H2prd_Elc_PEM,H2prd_Elc_ALK
ITA | w432729521-380 | at grid node - w432729521-380 | Bioenergy + CCUS,Bioenergy - Large scale unit,CCGT,CCGT + CCS,Coal + CCS,Gas turbine,IGCC,IGCC + CCS,Nuclear large,Oxyfuel + CCS,Steam Coal - SUBCRITICAL,Steam Coal - SUPERCRITICAL,Steam Coal - ULTRASUPERCRITICAL | ITA | w66872608-220 | at grid node - w66872608-220 | EN_Hydro_ITA-1,EN_Hydro_ITA-2,EN_Hydro_ITA-3 | ITA | w432729521-380 | at grid node - w432729521-380 | EN_STG8hbNREL,EN_STG4hbNREL | ITA | w103264820-220 | at grid node - w103264820-220 | e_demand,ev_battery,H2prd_Elc_PEM,H2prd_Elc_ALK
ITA | w1051991398-220 | at grid node - w1051991398-220 | Bioenergy + CCUS,Bioenergy - Large scale unit,CCGT,CCGT + CCS,Coal + CCS,Gas turbine,IGCC,IGCC + CCS,Nuclear large,Oxyfuel + CCS,Steam Coal - SUBCRITICAL,Steam Coal - SUPERCRITICAL,Steam Coal - ULTRASUPERCRITICAL | ITA | w72466334-220 | at grid node - w72466334-220 | EN_Hydro_ITA-1,EN_Hydro_ITA-2,EN_Hydro_ITA-3 | ITA | w1051991398-220 | at grid node - w1051991398-220 | EN_STG8hbNREL,EN_STG4hbNREL | ITA | w103306951-380 | at grid node - w103306951-380 | e_demand,ev_battery,H2prd_Elc_PEM,H2prd_Elc_ALK
ITA | w60725875-220 | at grid node - w60725875-220 | Bioenergy + CCUS,Bioenergy - Large scale unit,CCGT,CCGT + CCS,Coal + CCS,Gas turbine,IGCC,IGCC + CCS,Nuclear large,Oxyfuel + CCS,Steam Coal - SUBCRITICAL,Steam Coal - SUPERCRITICAL,Steam Coal - ULTRASUPERCRITICAL | ITA | w96190189-380 | at grid node - w96190189-380 | EN_Hydro_ITA-1,EN_Hydro_ITA-2,EN_Hydro_ITA-3 | ITA | w60725875-220 | at grid node - w60725875-220 | EN_STG8hbNREL,EN_STG4hbNREL | ITA | w103386958-380 | at grid node - w103386958-380 | e_demand,ev_battery,H2prd_Elc_PEM,H2prd_Elc_ALK
ITA | w416989699-380 | at grid node - w416989699-380 | Bioenergy + CCUS,Bioenergy - Large scale unit,CCGT,CCGT + CCS,Coal + CCS,Gas turbine,IGCC,IGCC + CCS,Nuclear large,Oxyfuel + CCS,Steam Coal - SUBCRITICAL,Steam Coal - SUPERCRITICAL,Steam Coal - ULTRASUPERCRITICAL | ITA | w147466201-220 | at grid node - w147466201-220 | EN_Hydro_ITA-1,EN_Hydro_ITA-2,EN_Hydro_ITA-3 | ITA | w416989699-380 | at grid node - w416989699-380 | EN_STG8hbNREL,EN_STG4hbNREL | ITA | w103653565-220 | at grid node - w103653565-220 | e_demand,ev_battery,H2prd_Elc_PEM,H2prd_Elc_ALK
ITA | w435429368-220 | at grid node - w435429368-220 | Bioenergy + CCUS,Bioenergy - Large scale unit,CCGT,CCGT + CCS,Coal + CCS,Gas turbine,IGCC,IGCC + CCS,Nuclear large,Oxyfuel + CCS,Steam Coal - SUBCRITICAL,Steam Coal - SUPERCRITICAL,Steam Coal - ULTRASUPERCRITICAL | ITA | w98787157-220 | at grid node - w98787157-220 | EN_Hydro_ITA-1,EN_Hydro_ITA-2,EN_Hydro_ITA-3 | ITA | w435429368-220 | at grid node - w435429368-220 | EN_STG8hbNREL,EN_STG4hbNREL | ITA | w105757794-220 | at grid node - w105757794-220 | e_demand,ev_battery,H2prd_Elc_PEM,H2prd_Elc_ALK
ITA | w82078641-220 | at grid node - w82078641-220 | Bioenergy + CCUS,Bioenergy - Large scale unit,CCGT,CCGT + CCS,Coal + CCS,Gas turbine,IGCC,IGCC + CCS,Nuclear large,Oxyfuel + CCS,Steam Coal - SUBCRITICAL,Steam Coal - SUPERCRITICAL,Steam Coal - ULTRASUPERCRITICAL | ITA | w61650514-220 | at grid node - w61650514-220 | EN_Hydro_ITA-1,EN_Hydro_ITA-2,EN_Hydro_ITA-3 | ITA | w82078641-220 | at grid node - w82078641-220 | EN_STG8hbNREL,EN_STG4hbNREL | ITA | w105827045-220 | at grid node - w105827045-220 | e_demand,ev_battery,H2prd_Elc_PEM,H2prd_Elc_ALK
ITA | w421827453-380 | at grid node - w421827453-380 | Bioenergy + CCUS,Bioenergy - Large scale unit,CCGT,CCGT + CCS,Coal + CCS,Gas turbine,IGCC,IGCC + CCS,Nuclear large,Oxyfuel + CCS,Steam Coal - SUBCRITICAL,Steam Coal - SUPERCRITICAL,Steam Coal - ULTRASUPERCRITICAL | ITA | w163056522-220 | at grid node - w163056522-220 | EN_Hydro_ITA-1,EN_Hydro_ITA-2,EN_Hydro_ITA-3 | ITA | w421827453-380 | at grid node - w421827453-380 | EN_STG8hbNREL,EN_STG4hbNREL | ITA | w107681459-380 | at grid node - w107681459-380 | e_demand,ev_battery,H2prd_Elc_PEM,H2prd_Elc_ALK
ITA | w120916823-220 | at grid node - w120916823-220 | Bioenergy + CCUS,Bioenergy - Large scale unit,CCGT,CCGT + CCS,Coal + CCS,Gas turbine,IGCC,IGCC + CCS,Nuclear large,Oxyfuel + CCS,Steam Coal - SUBCRITICAL,Steam Coal - SUPERCRITICAL,Steam Coal - ULTRASUPERCRITICAL | ITA | w159821869-220 | at grid node - w159821869-220 | EN_Hydro_ITA-1,EN_Hydro_ITA-2,EN_Hydro_ITA-3 | ITA | w120916823-220 | at grid node - w120916823-220 | EN_STG8hbNREL,EN_STG4hbNREL | ITA | w107683818-380 | at grid node - w107683818-380 | e_demand,ev_battery,H2prd_Elc_PEM,H2prd_Elc_ALK
ITA | w100113593-380 | at grid node - w100113593-380 | Bioenergy + CCUS,Bioenergy - Large scale unit,CCGT,CCGT + CCS,Coal + CCS,Gas turbine,IGCC,IGCC + CCS,Nuclear large,Oxyfuel + CCS,Steam Coal - SUBCRITICAL,Steam Coal - SUPERCRITICAL,Steam Coal - ULTRASUPERCRITICAL | ITA | w151335166-220 | at grid node - w151335166-220 | EN_Hydro_ITA-1,EN_Hydro_ITA-2,EN_Hydro_ITA-3 | ITA | w100113593-380 | at grid node - w100113593-380 | EN_STG8hbNREL,EN_STG4hbNREL | ITA | w109756016-380 | at grid node - w109756016-380 | e_demand,ev_battery,H2prd_Elc_PEM,H2prd_Elc_ALK
ITA | w205597560-220 | at grid node - w205597560-220 | Bioenergy + CCUS,Bioenergy - Large scale unit,CCGT,CCGT + CCS,Coal + CCS,Gas turbine,IGCC,IGCC + CCS,Nuclear large,Oxyfuel + CCS,Steam Coal - SUBCRITICAL,Steam Coal - SUPERCRITICAL,Steam Coal - ULTRASUPERCRITICAL | ITA | w409768426-220 | at grid node - w409768426-220 | EN_Hydro_ITA-1,EN_Hydro_ITA-2,EN_Hydro_ITA-3 | ITA | w205597560-220 | at grid node - w205597560-220 | EN_STG8hbNREL,EN_STG4hbNREL | ITA | w109993642-380 | at grid node - w109993642-380 | e_demand,ev_battery,H2prd_Elc_PEM,H2prd_Elc_ALK
ITA | w158739183-380 | at grid node - w158739183-380 | Bioenergy + CCUS,Bioenergy - Large scale unit,CCGT,CCGT + CCS,Coal + CCS,Gas turbine,IGCC,IGCC + CCS,Nuclear large,Oxyfuel + CCS,Steam Coal - SUBCRITICAL,Steam Coal - SUPERCRITICAL,Steam Coal - ULTRASUPERCRITICAL | ITA | w103127417-220 | at grid node - w103127417-220 | EN_Hydro_ITA-1,EN_Hydro_ITA-2,EN_Hydro_ITA-3 | ITA | w158739183-380 | at grid node - w158739183-380 | EN_STG8hbNREL,EN_STG4hbNREL | ITA | w109997676-380 | at grid node - w109997676-380 | e_demand,ev_battery,H2prd_Elc_PEM,H2prd_Elc_ALK
ITA | w155158689-380 | at grid node - w155158689-380 | Bioenergy + CCUS,Bioenergy - Large scale unit,CCGT,CCGT + CCS,Coal + CCS,Gas turbine,IGCC,IGCC + CCS,Nuclear large,Oxyfuel + CCS,Steam Coal - SUBCRITICAL,Steam Coal - SUPERCRITICAL,Steam Coal - ULTRASUPERCRITICAL | ITA | w491424937-380 | at grid node - w491424937-380 | EN_Hydro_ITA-1,EN_Hydro_ITA-2,EN_Hydro_ITA-3 | ITA | w155158689-380 | at grid node - w155158689-380 | EN_STG8hbNREL,EN_STG4hbNREL | ITA | w110310021-380 | at grid node - w110310021-380 | e_demand,ev_battery,H2prd_Elc_PEM,H2prd_Elc_ALK
ITA | w419423704-220 | at grid node - w419423704-220 | Bioenergy + CCUS,Bioenergy - Large scale unit,CCGT,CCGT + CCS,Coal + CCS,Gas turbine,IGCC,IGCC + CCS,Nuclear large,Oxyfuel + CCS,Steam Coal - SUBCRITICAL,Steam Coal - SUPERCRITICAL,Steam Coal - ULTRASUPERCRITICAL | ITA | w163789376-220 | at grid node - w163789376-220 | EN_Hydro_ITA-1,EN_Hydro_ITA-2,EN_Hydro_ITA-3 | ITA | w419423704-220 | at grid node - w419423704-220 | EN_STG8hbNREL,EN_STG4hbNREL | ITA | w1158716725 | at grid node - w1158716725 | e_demand,ev_battery,H2prd_Elc_PEM,H2prd_Elc_ALK
ITA | w375922076-220 | at grid node - w375922076-220 | Bioenergy + CCUS,Bioenergy - Large scale unit,CCGT,CCGT + CCS,Coal + CCS,Gas turbine,IGCC,IGCC + CCS,Nuclear large,Oxyfuel + CCS,Steam Coal - SUBCRITICAL,Steam Coal - SUPERCRITICAL,Steam Coal - ULTRASUPERCRITICAL |  |  |  |  | ITA | w375922076-220 | at grid node - w375922076-220 | EN_STG8hbNREL,EN_STG4hbNREL | ITA | w116517585-380 | at grid node - w116517585-380 | e_demand,ev_battery,H2prd_Elc_PEM,H2prd_Elc_ALK
ITA | w149997403-380 | at grid node - w149997403-380 | Bioenergy + CCUS,Bioenergy - Large scale unit,CCGT,CCGT + CCS,Coal + CCS,Gas turbine,IGCC,IGCC + CCS,Nuclear large,Oxyfuel + CCS,Steam Coal - SUBCRITICAL,Steam Coal - SUPERCRITICAL,Steam Coal - ULTRASUPERCRITICAL |  |  |  |  | ITA | w149997403-380 | at grid node - w149997403-380 | EN_STG8hbNREL,EN_STG4hbNREL | ITA | w116692433-220 | at grid node - w116692433-220 | e_demand,ev_battery,H2prd_Elc_PEM,H2prd_Elc_ALK
ITA | w109993642-380 | at grid node - w109993642-380 | Bioenergy + CCUS,Bioenergy - Large scale unit,CCGT,CCGT + CCS,Coal + CCS,Gas turbine,IGCC,IGCC + CCS,Nuclear large,Oxyfuel + CCS,Steam Coal - SUBCRITICAL,Steam Coal - SUPERCRITICAL,Steam Coal - ULTRASUPERCRITICAL |  |  |  |  | ITA | w109993642-380 | at grid node - w109993642-380 | EN_STG8hbNREL,EN_STG4hbNREL | ITA | w116797658-220 | at grid node - w116797658-220 | e_demand,ev_battery,H2prd_Elc_PEM,H2prd_Elc_ALK
ITA | w414663585-380 | at grid node - w414663585-380 | Bioenergy + CCUS,Bioenergy - Large scale unit,CCGT,CCGT + CCS,Coal + CCS,Gas turbine,IGCC,IGCC + CCS,Nuclear large,Oxyfuel + CCS,Steam Coal - SUBCRITICAL,Steam Coal - SUPERCRITICAL,Steam Coal - ULTRASUPERCRITICAL |  |  |  |  | ITA | w414663585-380 | at grid node - w414663585-380 | EN_STG8hbNREL,EN_STG4hbNREL | ITA | w118987056-220 | at grid node - w118987056-220 | e_demand,ev_battery,H2prd_Elc_PEM,H2prd_Elc_ALK
ITA | w109588422-380 | at grid node - w109588422-380 | Bioenergy + CCUS,Bioenergy - Large scale unit,CCGT,CCGT + CCS,Coal + CCS,Gas turbine,IGCC,IGCC + CCS,Nuclear large,Oxyfuel + CCS,Steam Coal - SUBCRITICAL,Steam Coal - SUPERCRITICAL,Steam Coal - ULTRASUPERCRITICAL |  |  |  |  | ITA | w109588422-380 | at grid node - w109588422-380 | EN_STG8hbNREL,EN_STG4hbNREL | ITA | w120916823-220 | at grid node - w120916823-220 | e_demand,ev_battery,H2prd_Elc_PEM,H2prd_Elc_ALK
ITA | w181125039-380 | at grid node - w181125039-380 | Bioenergy + CCUS,Bioenergy - Large scale unit,CCGT,CCGT + CCS,Coal + CCS,Gas turbine,IGCC,IGCC + CCS,Nuclear large,Oxyfuel + CCS,Steam Coal - SUBCRITICAL,Steam Coal - SUPERCRITICAL,Steam Coal - ULTRASUPERCRITICAL |  |  |  |  | ITA | w181125039-380 | at grid node - w181125039-380 | EN_STG8hbNREL,EN_STG4hbNREL | ITA | w124220303-220 | at grid node - w124220303-220 | e_demand,ev_battery,H2prd_Elc_PEM,H2prd_Elc_ALK
ITA | w350356755-220 | at grid node - w350356755-220 | Bioenergy + CCUS,Bioenergy - Large scale unit,CCGT,CCGT + CCS,Coal + CCS,Gas turbine,IGCC,IGCC + CCS,Nuclear large,Oxyfuel + CCS,Steam Coal - SUBCRITICAL,Steam Coal - SUPERCRITICAL,Steam Coal - ULTRASUPERCRITICAL |  |  |  |  | ITA | w350356755-220 | at grid node - w350356755-220 | EN_STG8hbNREL,EN_STG4hbNREL | ITA | w126203383-380 | at grid node - w126203383-380 | e_demand,ev_battery,H2prd_Elc_PEM,H2prd_Elc_ALK
ITA | w418565264-380 | at grid node - w418565264-380 | Bioenergy + CCUS,Bioenergy - Large scale unit,CCGT,CCGT + CCS,Coal + CCS,Gas turbine,IGCC,IGCC + CCS,Nuclear large,Oxyfuel + CCS,Steam Coal - SUBCRITICAL,Steam Coal - SUPERCRITICAL,Steam Coal - ULTRASUPERCRITICAL |  |  |  |  | ITA | w418565264-380 | at grid node - w418565264-380 | EN_STG8hbNREL,EN_STG4hbNREL | ITA | w129406824-220 | at grid node - w129406824-220 | e_demand,ev_battery,H2prd_Elc_PEM,H2prd_Elc_ALK
ITA | w339703159-220 | at grid node - w339703159-220 | Bioenergy + CCUS,Bioenergy - Large scale unit,CCGT,CCGT + CCS,Coal + CCS,Gas turbine,IGCC,IGCC + CCS,Nuclear large,Oxyfuel + CCS,Steam Coal - SUBCRITICAL,Steam Coal - SUPERCRITICAL,Steam Coal - ULTRASUPERCRITICAL |  |  |  |  | ITA | w339703159-220 | at grid node - w339703159-220 | EN_STG8hbNREL,EN_STG4hbNREL | ITA | w131291789-380 | at grid node - w131291789-380 | e_demand,ev_battery,H2prd_Elc_PEM,H2prd_Elc_ALK
ITA | w255011550-380 | at grid node - w255011550-380 | Bioenergy + CCUS,Bioenergy - Large scale unit,CCGT,CCGT + CCS,Coal + CCS,Gas turbine,IGCC,IGCC + CCS,Nuclear large,Oxyfuel + CCS,Steam Coal - SUBCRITICAL,Steam Coal - SUPERCRITICAL,Steam Coal - ULTRASUPERCRITICAL |  |  |  |  | ITA | w255011550-380 | at grid node - w255011550-380 | EN_STG8hbNREL,EN_STG4hbNREL | ITA | w131295368-220 | at grid node - w131295368-220 | e_demand,ev_battery,H2prd_Elc_PEM,H2prd_Elc_ALK
ITA | w109756016-380 | at grid node - w109756016-380 | Bioenergy + CCUS,Bioenergy - Large scale unit,CCGT,CCGT + CCS,Coal + CCS,Gas turbine,IGCC,IGCC + CCS,Nuclear large,Oxyfuel + CCS,Steam Coal - SUBCRITICAL,Steam Coal - SUPERCRITICAL,Steam Coal - ULTRASUPERCRITICAL |  |  |  |  | ITA | w109756016-380 | at grid node - w109756016-380 | EN_STG8hbNREL,EN_STG4hbNREL | ITA | w132455976-220 | at grid node - w132455976-220 | e_demand,ev_battery,H2prd_Elc_PEM,H2prd_Elc_ALK
ITA | w82084019-380 | at grid node - w82084019-380 | Bioenergy + CCUS,Bioenergy - Large scale unit,CCGT,CCGT + CCS,Coal + CCS,Gas turbine,IGCC,IGCC + CCS,Nuclear large,Oxyfuel + CCS,Steam Coal - SUBCRITICAL,Steam Coal - SUPERCRITICAL,Steam Coal - ULTRASUPERCRITICAL |  |  |  |  | ITA | w82084019-380 | at grid node - w82084019-380 | EN_STG8hbNREL,EN_STG4hbNREL | ITA | w132645607-220 | at grid node - w132645607-220 | e_demand,ev_battery,H2prd_Elc_PEM,H2prd_Elc_ALK
ITA | w61038773-220 | at grid node - w61038773-220 | Bioenergy + CCUS,Bioenergy - Large scale unit,CCGT,CCGT + CCS,Coal + CCS,Gas turbine,IGCC,IGCC + CCS,Nuclear large,Oxyfuel + CCS,Steam Coal - SUBCRITICAL,Steam Coal - SUPERCRITICAL,Steam Coal - ULTRASUPERCRITICAL |  |  |  |  | ITA | w61038773-220 | at grid node - w61038773-220 | EN_STG8hbNREL,EN_STG4hbNREL | ITA | w132701980-220 | at grid node - w132701980-220 | e_demand,ev_battery,H2prd_Elc_PEM,H2prd_Elc_ALK
ITA | w199675964-380 | at grid node - w199675964-380 | Bioenergy + CCUS,Bioenergy - Large scale unit,CCGT,CCGT + CCS,Coal + CCS,Gas turbine,IGCC,IGCC + CCS,Nuclear large,Oxyfuel + CCS,Steam Coal - SUBCRITICAL,Steam Coal - SUPERCRITICAL,Steam Coal - ULTRASUPERCRITICAL |  |  |  |  | ITA | w199675964-380 | at grid node - w199675964-380 | EN_STG8hbNREL,EN_STG4hbNREL | ITA | w132702940-220 | at grid node - w132702940-220 | e_demand,ev_battery,H2prd_Elc_PEM,H2prd_Elc_ALK
ITA | w419423705-380 | at grid node - w419423705-380 | Bioenergy + CCUS,Bioenergy - Large scale unit,CCGT,CCGT + CCS,Coal + CCS,Gas turbine,IGCC,IGCC + CCS,Nuclear large,Oxyfuel + CCS,Steam Coal - SUBCRITICAL,Steam Coal - SUPERCRITICAL,Steam Coal - ULTRASUPERCRITICAL |  |  |  |  | ITA | w419423705-380 | at grid node - w419423705-380 | EN_STG8hbNREL,EN_STG4hbNREL | ITA | w132726160-220 | at grid node - w132726160-220 | e_demand,ev_battery,H2prd_Elc_PEM,H2prd_Elc_ALK
ITA | w185576620-220 | at grid node - w185576620-220 | Bioenergy + CCUS,Bioenergy - Large scale unit,CCGT,CCGT + CCS,Coal + CCS,Gas turbine,IGCC,IGCC + CCS,Nuclear large,Oxyfuel + CCS,Steam Coal - SUBCRITICAL,Steam Coal - SUPERCRITICAL,Steam Coal - ULTRASUPERCRITICAL |  |  |  |  | ITA | w185576620-220 | at grid node - w185576620-220 | EN_STG8hbNREL,EN_STG4hbNREL | ITA | w136457747-220 | at grid node - w136457747-220 | e_demand,ev_battery,H2prd_Elc_PEM,H2prd_Elc_ALK
ITA | w162960205-220 | at grid node - w162960205-220 | Bioenergy + CCUS,Bioenergy - Large scale unit,CCGT,CCGT + CCS,Coal + CCS,Gas turbine,IGCC,IGCC + CCS,Nuclear large,Oxyfuel + CCS,Steam Coal - SUBCRITICAL,Steam Coal - SUPERCRITICAL,Steam Coal - ULTRASUPERCRITICAL |  |  |  |  | ITA | w162960205-220 | at grid node - w162960205-220 | EN_STG8hbNREL,EN_STG4hbNREL | ITA | w136762727 | at grid node - w136762727 | e_demand,ev_battery,H2prd_Elc_PEM,H2prd_Elc_ALK
ITA | w166196787-220 | at grid node - w166196787-220 | Bioenergy + CCUS,Bioenergy - Large scale unit,CCGT,CCGT + CCS,Coal + CCS,Gas turbine,IGCC,IGCC + CCS,Nuclear large,Oxyfuel + CCS,Steam Coal - SUBCRITICAL,Steam Coal - SUPERCRITICAL,Steam Coal - ULTRASUPERCRITICAL |  |  |  |  | ITA | w166196787-220 | at grid node - w166196787-220 | EN_STG8hbNREL,EN_STG4hbNREL | ITA | w137317951-220 | at grid node - w137317951-220 | e_demand,ev_battery,H2prd_Elc_PEM,H2prd_Elc_ALK
ITA | w338948868-220 | at grid node - w338948868-220 | Bioenergy + CCUS,Bioenergy - Large scale unit,CCGT,CCGT + CCS,Coal + CCS,Gas turbine,IGCC,IGCC + CCS,Nuclear large,Oxyfuel + CCS,Steam Coal - SUBCRITICAL,Steam Coal - SUPERCRITICAL,Steam Coal - ULTRASUPERCRITICAL |  |  |  |  | ITA | w338948868-220 | at grid node - w338948868-220 | EN_STG8hbNREL,EN_STG4hbNREL | ITA | w139442467-220 | at grid node - w139442467-220 | e_demand,ev_battery,H2prd_Elc_PEM,H2prd_Elc_ALK
ITA | w411026199-380 | at grid node - w411026199-380 | Bioenergy + CCUS,Bioenergy - Large scale unit,CCGT,CCGT + CCS,Coal + CCS,Gas turbine,IGCC,IGCC + CCS,Nuclear large,Oxyfuel + CCS,Steam Coal - SUBCRITICAL,Steam Coal - SUPERCRITICAL,Steam Coal - ULTRASUPERCRITICAL |  |  |  |  | ITA | w411026199-380 | at grid node - w411026199-380 | EN_STG8hbNREL,EN_STG4hbNREL | ITA | w139442467-380 | at grid node - w139442467-380 | e_demand,ev_battery,H2prd_Elc_PEM,H2prd_Elc_ALK
ITA | w132701980-380 | at grid node - w132701980-380 | Bioenergy + CCUS,Bioenergy - Large scale unit,CCGT,CCGT + CCS,Coal + CCS,Gas turbine,IGCC,IGCC + CCS,Nuclear large,Oxyfuel + CCS,Steam Coal - SUBCRITICAL,Steam Coal - SUPERCRITICAL,Steam Coal - ULTRASUPERCRITICAL |  |  |  |  | ITA | w132701980-380 | at grid node - w132701980-380 | EN_STG8hbNREL,EN_STG4hbNREL | ITA | w139975773-380 | at grid node - w139975773-380 | e_demand,ev_battery,H2prd_Elc_PEM,H2prd_Elc_ALK
ITA | w377830944-220 | at grid node - w377830944-220 | Bioenergy + CCUS,Bioenergy - Large scale unit,CCGT,CCGT + CCS,Coal + CCS,Gas turbine,IGCC,IGCC + CCS,Nuclear large,Oxyfuel + CCS,Steam Coal - SUBCRITICAL,Steam Coal - SUPERCRITICAL,Steam Coal - ULTRASUPERCRITICAL |  |  |  |  | ITA | w377830944-220 | at grid node - w377830944-220 | EN_STG8hbNREL,EN_STG4hbNREL | ITA | w140715391-380 | at grid node - w140715391-380 | e_demand,ev_battery,H2prd_Elc_PEM,H2prd_Elc_ALK
ITA | w82767145-220 | at grid node - w82767145-220 | Bioenergy + CCUS,Bioenergy - Large scale unit,CCGT,CCGT + CCS,Coal + CCS,Gas turbine,IGCC,IGCC + CCS,Nuclear large,Oxyfuel + CCS,Steam Coal - SUBCRITICAL,Steam Coal - SUPERCRITICAL,Steam Coal - ULTRASUPERCRITICAL |  |  |  |  | ITA | w82767145-220 | at grid node - w82767145-220 | EN_STG8hbNREL,EN_STG4hbNREL | ITA | w143585004-380 | at grid node - w143585004-380 | e_demand,ev_battery,H2prd_Elc_PEM,H2prd_Elc_ALK
ITA | w59462715-380 | at grid node - w59462715-380 | Bioenergy + CCUS,Bioenergy - Large scale unit,CCGT,CCGT + CCS,Coal + CCS,Gas turbine,IGCC,IGCC + CCS,Nuclear large,Oxyfuel + CCS,Steam Coal - SUBCRITICAL,Steam Coal - SUPERCRITICAL,Steam Coal - ULTRASUPERCRITICAL |  |  |  |  | ITA | w59462715-380 | at grid node - w59462715-380 | EN_STG8hbNREL,EN_STG4hbNREL | ITA | w144378054-220 | at grid node - w144378054-220 | e_demand,ev_battery,H2prd_Elc_PEM,H2prd_Elc_ALK
ITA | w375908008-220 | at grid node - w375908008-220 | Bioenergy + CCUS,Bioenergy - Large scale unit,CCGT,CCGT + CCS,Coal + CCS,Gas turbine,IGCC,IGCC + CCS,Nuclear large,Oxyfuel + CCS,Steam Coal - SUBCRITICAL,Steam Coal - SUPERCRITICAL,Steam Coal - ULTRASUPERCRITICAL |  |  |  |  | ITA | w375908008-220 | at grid node - w375908008-220 | EN_STG8hbNREL,EN_STG4hbNREL | ITA | w145665799-220 | at grid node - w145665799-220 | e_demand,ev_battery,H2prd_Elc_PEM,H2prd_Elc_ALK
ITA | w162828577-220 | at grid node - w162828577-220 | Bioenergy + CCUS,Bioenergy - Large scale unit,CCGT,CCGT + CCS,Coal + CCS,Gas turbine,IGCC,IGCC + CCS,Nuclear large,Oxyfuel + CCS,Steam Coal - SUBCRITICAL,Steam Coal - SUPERCRITICAL,Steam Coal - ULTRASUPERCRITICAL |  |  |  |  | ITA | w162828577-220 | at grid node - w162828577-220 | EN_STG8hbNREL,EN_STG4hbNREL | ITA | w146791061-380 | at grid node - w146791061-380 | e_demand,ev_battery,H2prd_Elc_PEM,H2prd_Elc_ALK
ITA | w103653591-380 | at grid node - w103653591-380 | Bioenergy + CCUS,Bioenergy - Large scale unit,CCGT,CCGT + CCS,Coal + CCS,Gas turbine,IGCC,IGCC + CCS,Nuclear large,Oxyfuel + CCS,Steam Coal - SUBCRITICAL,Steam Coal - SUPERCRITICAL,Steam Coal - ULTRASUPERCRITICAL |  |  |  |  | ITA | w103653591-380 | at grid node - w103653591-380 | EN_STG8hbNREL,EN_STG4hbNREL | ITA | w146791215-380 | at grid node - w146791215-380 | e_demand,ev_battery,H2prd_Elc_PEM,H2prd_Elc_ALK
ITA | w104321356-220 | at grid node - w104321356-220 | Bioenergy + CCUS,Bioenergy - Large scale unit,CCGT,CCGT + CCS,Coal + CCS,Gas turbine,IGCC,IGCC + CCS,Nuclear large,Oxyfuel + CCS,Steam Coal - SUBCRITICAL,Steam Coal - SUPERCRITICAL,Steam Coal - ULTRASUPERCRITICAL |  |  |  |  | ITA | w104321356-220 | at grid node - w104321356-220 | EN_STG8hbNREL,EN_STG4hbNREL | ITA | w148969091-380 | at grid node - w148969091-380 | e_demand,ev_battery,H2prd_Elc_PEM,H2prd_Elc_ALK
ITA | w99694910-380 | at grid node - w99694910-380 | Bioenergy + CCUS,Bioenergy - Large scale unit,CCGT,CCGT + CCS,Coal + CCS,Gas turbine,IGCC,IGCC + CCS,Nuclear large,Oxyfuel + CCS,Steam Coal - SUBCRITICAL,Steam Coal - SUPERCRITICAL,Steam Coal - ULTRASUPERCRITICAL |  |  |  |  | ITA | w99694910-380 | at grid node - w99694910-380 | EN_STG8hbNREL,EN_STG4hbNREL | ITA | w149188707-220 | at grid node - w149188707-220 | e_demand,ev_battery,H2prd_Elc_PEM,H2prd_Elc_ALK
ITA | w98901130-380 | at grid node - w98901130-380 | Bioenergy + CCUS,Bioenergy - Large scale unit,CCGT,CCGT + CCS,Coal + CCS,Gas turbine,IGCC,IGCC + CCS,Nuclear large,Oxyfuel + CCS,Steam Coal - SUBCRITICAL,Steam Coal - SUPERCRITICAL,Steam Coal - ULTRASUPERCRITICAL |  |  |  |  | ITA | w98901130-380 | at grid node - w98901130-380 | EN_STG8hbNREL,EN_STG4hbNREL | ITA | w149997403-380 | at grid node - w149997403-380 | e_demand,ev_battery,H2prd_Elc_PEM,H2prd_Elc_ALK
ITA | w418902800-380 | at grid node - w418902800-380 | Bioenergy + CCUS,Bioenergy - Large scale unit,CCGT,CCGT + CCS,Coal + CCS,Gas turbine,IGCC,IGCC + CCS,Nuclear large,Oxyfuel + CCS,Steam Coal - SUBCRITICAL,Steam Coal - SUPERCRITICAL,Steam Coal - ULTRASUPERCRITICAL |  |  |  |  | ITA | w418902800-380 | at grid node - w418902800-380 | EN_STG8hbNREL,EN_STG4hbNREL | ITA | w155976563-220 | at grid node - w155976563-220 | e_demand,ev_battery,H2prd_Elc_PEM,H2prd_Elc_ALK
ITA | w409439916-380 | at grid node - w409439916-380 | Bioenergy + CCUS,Bioenergy - Large scale unit,CCGT,CCGT + CCS,Coal + CCS,Gas turbine,IGCC,IGCC + CCS,Nuclear large,Oxyfuel + CCS,Steam Coal - SUBCRITICAL,Steam Coal - SUPERCRITICAL,Steam Coal - ULTRASUPERCRITICAL |  |  |  |  | ITA | w409439916-380 | at grid node - w409439916-380 | EN_STG8hbNREL,EN_STG4hbNREL | ITA | w157666416-220 | at grid node - w157666416-220 | e_demand,ev_battery,H2prd_Elc_PEM,H2prd_Elc_ALK
ITA | w375892272-220 | at grid node - w375892272-220 | Bioenergy + CCUS,Bioenergy - Large scale unit,CCGT,CCGT + CCS,Coal + CCS,Gas turbine,IGCC,IGCC + CCS,Nuclear large,Oxyfuel + CCS,Steam Coal - SUBCRITICAL,Steam Coal - SUPERCRITICAL,Steam Coal - ULTRASUPERCRITICAL |  |  |  |  | ITA | w375892272-220 | at grid node - w375892272-220 | EN_STG8hbNREL,EN_STG4hbNREL | ITA | w158599954-220 | at grid node - w158599954-220 | e_demand,ev_battery,H2prd_Elc_PEM,H2prd_Elc_ALK
[8 empty] | ITA | w136762727 | at grid node - w136762727 | EN_STG8hbNREL,EN_STG4hbNREL | ITA | w159158469-220 | at grid node - w159158469-220 | e_demand,ev_battery,H2prd_Elc_PEM,H2prd_Elc_ALK
[8 empty] | ITA | IT142-380 | at grid node - IT142-380 | EN_STG8hbNREL,EN_STG4hbNREL | ITA | w166196787-220 | at grid node - w166196787-220 | e_demand,ev_battery,H2prd_Elc_PEM,H2prd_Elc_ALK
[8 empty] | ITA | w339706880-380 | at grid node - w339706880-380 | EN_STG8hbNREL,EN_STG4hbNREL | ITA | w172302572-380 | at grid node - w172302572-380 | e_demand,ev_battery,H2prd_Elc_PEM,H2prd_Elc_ALK
[8 empty] | ITA | w159158469-220 | at grid node - w159158469-220 | EN_STG8hbNREL,EN_STG4hbNREL | ITA | w172705586-220 | at grid node - w172705586-220 | e_demand,ev_battery,H2prd_Elc_PEM,H2prd_Elc_ALK
[8 empty] | ITA | w102675884-220 | at grid node - w102675884-220 | EN_STG8hbNREL,EN_STG4hbNREL | ITA | w181125039-380 | at grid node - w181125039-380 | e_demand,ev_battery,H2prd_Elc_PEM,H2prd_Elc_ALK
[8 empty] | ITA | w114931087-380 | at grid node - w114931087-380 | EN_STG8hbNREL,EN_STG4hbNREL | ITA | w185576620-220 | at grid node - w185576620-220 | e_demand,ev_battery,H2prd_Elc_PEM,H2prd_Elc_ALK
[8 empty] | ITA | w419423700-220 | at grid node - w419423700-220 | EN_STG8hbNREL,EN_STG4hbNREL | ITA | w199675964-380 | at grid node - w199675964-380 | e_demand,ev_battery,H2prd_Elc_PEM,H2prd_Elc_ALK
[8 empty] | ITA | w105801489-220 | at grid node - w105801489-220 | EN_STG8hbNREL,EN_STG4hbNREL | ITA | w202178573-220 | at grid node - w202178573-220 | e_demand,ev_battery,H2prd_Elc_PEM,H2prd_Elc_ALK
[8 empty] | ITA | w82793962-220 | at grid node - w82793962-220 | EN_STG8hbNREL,EN_STG4hbNREL | ITA | w202272734-220 | at grid node - w202272734-220 | e_demand,ev_battery,H2prd_Elc_PEM,H2prd_Elc_ALK
[8 empty] | ITA | w64200868-380 | at grid node - w64200868-380 | EN_STG8hbNREL,EN_STG4hbNREL | ITA | w202711181-220 | at grid node - w202711181-220 | e_demand,ev_battery,H2prd_Elc_PEM,H2prd_Elc_ALK
[8 empty] | ITA | w104359058-380 | at grid node - w104359058-380 | EN_STG8hbNREL,EN_STG4hbNREL | ITA | w208398923-380 | at grid node - w208398923-380 | e_demand,ev_battery,H2prd_Elc_PEM,H2prd_Elc_ALK
[8 empty] | ITA | w155976582-220 | at grid node - w155976582-220 | EN_STG8hbNREL,EN_STG4hbNREL | ITA | w289178949-220 | at grid node - w289178949-220 | e_demand,ev_battery,H2prd_Elc_PEM,H2prd_Elc_ALK
[8 empty] | ITA | w61712456-380 | at grid node - w61712456-380 | EN_STG8hbNREL,EN_STG4hbNREL | ITA | w309371152-220 | at grid node - w309371152-220 | e_demand,ev_battery,H2prd_Elc_PEM,H2prd_Elc_ALK
[8 empty] | ITA | w189137043-220 | at grid node - w189137043-220 | EN_STG8hbNREL,EN_STG4hbNREL | ITA | w321724202-380 | at grid node - w321724202-380 | e_demand,ev_battery,H2prd_Elc_PEM,H2prd_Elc_ALK
[8 empty] | ITA | w80442466-220 | at grid node - w80442466-220 | EN_STG8hbNREL,EN_STG4hbNREL | ITA | w338453112-380 | at grid node - w338453112-380 | e_demand,ev_battery,H2prd_Elc_PEM,H2prd_Elc_ALK
[8 empty] | ITA | w42862642-220 | at grid node - w42862642-220 | EN_STG8hbNREL,EN_STG4hbNREL | ITA | w338760116-380 | at grid node - w338760116-380 | e_demand,ev_battery,H2prd_Elc_PEM,H2prd_Elc_ALK
[8 empty] | ITA | w163056526-220 | at grid node - w163056526-220 | EN_STG8hbNREL,EN_STG4hbNREL | ITA | w339703159-380 | at grid node - w339703159-380 | e_demand,ev_battery,H2prd_Elc_PEM,H2prd_Elc_ALK
[8 empty] | ITA | IT4-380 | at grid node - IT4-380 | EN_STG8hbNREL,EN_STG4hbNREL | ITA | w339706878-380 | at grid node - w339706878-380 | e_demand,ev_battery,H2prd_Elc_PEM,H2prd_Elc_ALK
[8 empty] | ITA | w158652469-220 | at grid node - w158652469-220 | EN_STG8hbNREL,EN_STG4hbNREL | ITA | w339706879-380 | at grid node - w339706879-380 | e_demand,ev_battery,H2prd_Elc_PEM,H2prd_Elc_ALK
[8 empty] | ITA | IT137-220 | at grid node - IT137-220 | EN_STG8hbNREL,EN_STG4hbNREL | ITA | w339706880-380 | at grid node - w339706880-380 | e_demand,ev_battery,H2prd_Elc_PEM,H2prd_Elc_ALK
[8 empty] | ITA | w59620552-220 | at grid node - w59620552-220 | EN_STG8hbNREL,EN_STG4hbNREL | ITA | w363469921-380 | at grid node - w363469921-380 | e_demand,ev_battery,H2prd_Elc_PEM,H2prd_Elc_ALK
[8 empty] | ITA | w1100665914-380 | at grid node - w1100665914-380 | EN_STG8hbNREL,EN_STG4hbNREL | ITA | w36873258-220 | at grid node - w36873258-220 | e_demand,ev_battery,H2prd_Elc_PEM,H2prd_Elc_ALK
[8 empty] | ITA | IT79-380 | at grid node - IT79-380 | EN_STG8hbNREL,EN_STG4hbNREL | ITA | w36873258-380 | at grid node - w36873258-380 | e_demand,ev_battery,H2prd_Elc_PEM,H2prd_Elc_ALK
[8 empty] | ITA | w412967424-220 | at grid node - w412967424-220 | EN_STG8hbNREL,EN_STG4hbNREL | ITA | w375908008-220 | at grid node - w375908008-220 | e_demand,ev_battery,H2prd_Elc_PEM,H2prd_Elc_ALK
[8 empty] | ITA | w419423704-380 | at grid node - w419423704-380 | EN_STG8hbNREL,EN_STG4hbNREL | ITA | w376502734-220 | at grid node - w376502734-220 | e_demand,ev_battery,H2prd_Elc_PEM,H2prd_Elc_ALK
[8 empty] | ITA | w376351180-220 | at grid node - w376351180-220 | EN_STG8hbNREL,EN_STG4hbNREL | ITA | w376642649-220 | at grid node - w376642649-220 | e_demand,ev_battery,H2prd_Elc_PEM,H2prd_Elc_ALK
[8 empty] | ITA | r1377432-220 | at grid node - r1377432-220 | EN_STG8hbNREL,EN_STG4hbNREL | ITA | w376952616-220 | at grid node - w376952616-220 | e_demand,ev_battery,H2prd_Elc_PEM,H2prd_Elc_ALK
[8 empty] | ITA | IT13-380 | at grid node - IT13-380 | EN_STG8hbNREL,EN_STG4hbNREL | ITA | w377588196-220 | at grid node - w377588196-220 | e_demand,ev_battery,H2prd_Elc_PEM,H2prd_Elc_ALK
[8 empty] | ITA | w66872608-220 | at grid node - w66872608-220 | EN_STG8hbNREL,EN_STG4hbNREL | ITA | w39255054-380 | at grid node - w39255054-380 | e_demand,ev_battery,H2prd_Elc_PEM,H2prd_Elc_ALK
[8 empty] | ITA | w72466334-220 | at grid node - w72466334-220 | EN_STG8hbNREL,EN_STG4hbNREL | ITA | w40634284-220 | at grid node - w40634284-220 | e_demand,ev_battery,H2prd_Elc_PEM,H2prd_Elc_ALK
[8 empty] | ITA | w96190189-380 | at grid node - w96190189-380 | EN_STG8hbNREL,EN_STG4hbNREL | ITA | w40634284-380 | at grid node - w40634284-380 | e_demand,ev_battery,H2prd_Elc_PEM,H2prd_Elc_ALK
[8 empty] | ITA | w147466201-220 | at grid node - w147466201-220 | EN_STG8hbNREL,EN_STG4hbNREL | ITA | w41360305-380 | at grid node - w41360305-380 | e_demand,ev_battery,H2prd_Elc_PEM,H2prd_Elc_ALK
[8 empty] | ITA | w98787157-220 | at grid node - w98787157-220 | EN_STG8hbNREL,EN_STG4hbNREL | ITA | w416679116-220 | at grid node - w416679116-220 | e_demand,ev_battery,H2prd_Elc_PEM,H2prd_Elc_ALK
[8 empty] | ITA | w61650514-220 | at grid node - w61650514-220 | EN_STG8hbNREL,EN_STG4hbNREL | ITA | w418565263-380 | at grid node - w418565263-380 | e_demand,ev_battery,H2prd_Elc_PEM,H2prd_Elc_ALK
[8 empty] | ITA | w163056522-220 | at grid node - w163056522-220 | EN_STG8hbNREL,EN_STG4hbNREL | ITA | w418565264-380 | at grid node - w418565264-380 | e_demand,ev_battery,H2prd_Elc_PEM,H2prd_Elc_ALK
[8 empty] | ITA | w159821869-220 | at grid node - w159821869-220 | EN_STG8hbNREL,EN_STG4hbNREL | ITA | w421827453-380 | at grid node - w421827453-380 | e_demand,ev_battery,H2prd_Elc_PEM,H2prd_Elc_ALK
[8 empty] | ITA | w151335166-220 | at grid node - w151335166-220 | EN_STG8hbNREL,EN_STG4hbNREL | ITA | w42206116-380 | at grid node - w42206116-380 | e_demand,ev_battery,H2prd_Elc_PEM,H2prd_Elc_ALK
[8 empty] | ITA | w409768426-220 | at grid node - w409768426-220 | EN_STG8hbNREL,EN_STG4hbNREL | ITA | w435433908-220 | at grid node - w435433908-220 | e_demand,ev_battery,H2prd_Elc_PEM,H2prd_Elc_ALK
[8 empty] | ITA | w103127417-220 | at grid node - w103127417-220 | EN_STG8hbNREL,EN_STG4hbNREL | ITA | w436352445-220 | at grid node - w436352445-220 | e_demand,ev_battery,H2prd_Elc_PEM,H2prd_Elc_ALK
[8 empty] | ITA | w491424937-380 | at grid node - w491424937-380 | EN_STG8hbNREL,EN_STG4hbNREL | ITA | w448777455-220 | at grid node - w448777455-220 | e_demand,ev_battery,H2prd_Elc_PEM,H2prd_Elc_ALK
[8 empty] | ITA | w163789376-220 | at grid node - w163789376-220 | EN_STG8hbNREL,EN_STG4hbNREL | ITA | w449694943-380 | at grid node - w449694943-380 | e_demand,ev_battery,H2prd_Elc_PEM,H2prd_Elc_ALK
[8 empty] | ITA | w209982720-380 | at grid node - w209982720-380 | EN_STG8hbNREL,EN_STG4hbNREL | ITA | w50589203-220 | at grid node - w50589203-220 | e_demand,ev_battery,H2prd_Elc_PEM,H2prd_Elc_ALK
[8 empty] | ITA | w257351439-380 | at grid node - w257351439-380 | EN_STG8hbNREL,EN_STG4hbNREL | ITA | w56984450-220 | at grid node - w56984450-220 | e_demand,ev_battery,H2prd_Elc_PEM,H2prd_Elc_ALK
[8 empty] | ITA | w303965869-380 | at grid node - w303965869-380 | EN_STG8hbNREL,EN_STG4hbNREL | ITA | w57384507-220 | at grid node - w57384507-220 | e_demand,ev_battery,H2prd_Elc_PEM,H2prd_Elc_ALK
[8 empty] | ITA | IT135-220 | at grid node - IT135-220 | EN_STG8hbNREL,EN_STG4hbNREL | ITA | w57403755-220 | at grid node - w57403755-220 | e_demand,ev_battery,H2prd_Elc_PEM,H2prd_Elc_ALK
[8 empty] | ITA | IT67-220 | at grid node - IT67-220 | EN_STG8hbNREL,EN_STG4hbNREL | ITA | w57736541-220 | at grid node - w57736541-220 | e_demand,ev_battery,H2prd_Elc_PEM,H2prd_Elc_ALK
[8 empty] | ITA | w105141350-220 | at grid node - w105141350-220 | EN_STG8hbNREL,EN_STG4hbNREL | ITA | w58931857-380 | at grid node - w58931857-380 | e_demand,ev_battery,H2prd_Elc_PEM,H2prd_Elc_ALK
[8 empty] | ITA | w116692433-220 | at grid node - w116692433-220 | EN_STG8hbNREL,EN_STG4hbNREL | ITA | w59026315-380 | at grid node - w59026315-380 | e_demand,ev_battery,H2prd_Elc_PEM,H2prd_Elc_ALK
[8 empty] | ITA | w144006711-220 | at grid node - w144006711-220 | EN_STG8hbNREL,EN_STG4hbNREL | ITA | w59604857-220 | at grid node - w59604857-220 | e_demand,ev_battery,H2prd_Elc_PEM,H2prd_Elc_ALK
[8 empty] | ITA | w377588191-220 | at grid node - w377588191-220 | EN_STG8hbNREL,EN_STG4hbNREL | ITA | w59629638-220 | at grid node - w59629638-220 | e_demand,ev_battery,H2prd_Elc_PEM,H2prd_Elc_ALK
[8 empty] | ITA | w81938081-380 | at grid node - w81938081-380 | EN_STG8hbNREL,EN_STG4hbNREL | ITA | w60616350-380 | at grid node - w60616350-380 | e_demand,ev_battery,H2prd_Elc_PEM,H2prd_Elc_ALK
[12 empty] | ITA | w60913666-380 | at grid node - w60913666-380 | e_demand,ev_battery,H2prd_Elc_PEM,H2prd_Elc_ALK
[12 empty] | ITA | w61157826-380 | at grid node - w61157826-380 | e_demand,ev_battery,H2prd_Elc_PEM,H2prd_Elc_ALK
[12 empty] | ITA | w61626687-380 | at grid node - w61626687-380 | e_demand,ev_battery,H2prd_Elc_PEM,H2prd_Elc_ALK
[12 empty] | ITA | w67461115-220 | at grid node - w67461115-220 | e_demand,ev_battery,H2prd_Elc_PEM,H2prd_Elc_ALK
[12 empty] | ITA | w68299044-380 | at grid node - w68299044-380 | e_demand,ev_battery,H2prd_Elc_PEM,H2prd_Elc_ALK
[12 empty] | ITA | w72475426-380 | at grid node - w72475426-380 | e_demand,ev_battery,H2prd_Elc_PEM,H2prd_Elc_ALK
[12 empty] | ITA | w72570474-380 | at grid node - w72570474-380 | e_demand,ev_battery,H2prd_Elc_PEM,H2prd_Elc_ALK
[12 empty] | ITA | w72581705-380 | at grid node - w72581705-380 | e_demand,ev_battery,H2prd_Elc_PEM,H2prd_Elc_ALK
[12 empty] | ITA | w74210017-380 | at grid node - w74210017-380 | e_demand,ev_battery,H2prd_Elc_PEM,H2prd_Elc_ALK
[12 empty] | ITA | w74359510-220 | at grid node - w74359510-220 | e_demand,ev_battery,H2prd_Elc_PEM,H2prd_Elc_ALK
[12 empty] | ITA | w74677138-380 | at grid node - w74677138-380 | e_demand,ev_battery,H2prd_Elc_PEM,H2prd_Elc_ALK
[12 empty] | ITA | w74943205-380 | at grid node - w74943205-380 | e_demand,ev_battery,H2prd_Elc_PEM,H2prd_Elc_ALK
[12 empty] | ITA | w75378894-220 | at grid node - w75378894-220 | e_demand,ev_battery,H2prd_Elc_PEM,H2prd_Elc_ALK
[12 empty] | ITA | w76705565-380 | at grid node - w76705565-380 | e_demand,ev_battery,H2prd_Elc_PEM,H2prd_Elc_ALK
[12 empty] | ITA | w76709660-380 | at grid node - w76709660-380 | e_demand,ev_battery,H2prd_Elc_PEM,H2prd_Elc_ALK
[12 empty] | ITA | w78066534-380 | at grid node - w78066534-380 | e_demand,ev_battery,H2prd_Elc_PEM,H2prd_Elc_ALK
[12 empty] | ITA | w81931074-380 | at grid node - w81931074-380 | e_demand,ev_battery,H2prd_Elc_PEM,H2prd_Elc_ALK
[12 empty] | ITA | w81938081-380 | at grid node - w81938081-380 | e_demand,ev_battery,H2prd_Elc_PEM,H2prd_Elc_ALK
[12 empty] | ITA | w82651599-220 | at grid node - w82651599-220 | e_demand,ev_battery,H2prd_Elc_PEM,H2prd_Elc_ALK
[12 empty] | ITA | w83805453-380 | at grid node - w83805453-380 | e_demand,ev_battery,H2prd_Elc_PEM,H2prd_Elc_ALK
[12 empty] | ITA | w83872215-380 | at grid node - w83872215-380 | e_demand,ev_battery,H2prd_Elc_PEM,H2prd_Elc_ALK
[12 empty] | ITA | w85196861-220 | at grid node - w85196861-220 | e_demand,ev_battery,H2prd_Elc_PEM,H2prd_Elc_ALK
[12 empty] | ITA | w85297730-220 | at grid node - w85297730-220 | e_demand,ev_battery,H2prd_Elc_PEM,H2prd_Elc_ALK
[12 empty] | ITA | w944660251-220 | at grid node - w944660251-220 | e_demand,ev_battery,H2prd_Elc_PEM,H2prd_Elc_ALK
[12 empty] | ITA | w95466193-220 | at grid node - w95466193-220 | e_demand,ev_battery,H2prd_Elc_PEM,H2prd_Elc_ALK
[12 empty] | ITA | w95840602-380 | at grid node - w95840602-380 | e_demand,ev_battery,H2prd_Elc_PEM,H2prd_Elc_ALK
[12 empty] | ITA | w988654143-380 | at grid node - w988654143-380 | e_demand,ev_battery,H2prd_Elc_PEM,H2prd_Elc_ALK

## weo_pg
scenario | region | attribute | process | commodity | lim_type | time_slice | commodity_group | currency | stage | sow | 2023 | 2030 | 2050 | year2
BASE | MEX | ncap_cost | Hydropower - large-scale unit | - | - | - | - | USD25 | - | - | 2700 | 2700 | 2700 | -
BASE | MEX | ncap_cost | Solar photovoltaics - Large scale unit | - | - | - | - | USD25 | - | - | 1110 | 690 | 480 | -
BASE | MEX | ncap_cost | Wind offshore | - | - | - | - | USD25 | - | - | 4060 | 2760 | 1980 | -
BASE | MEX | ncap_cost | Wind onshore | - | - | - | - | USD25 | - | - | 1500 | 1430 | 1370 | -
BASE | MEX | ncap_fom | Hydropower - large-scale unit | - | - | - | - | USD25 | - | - | 70 | 65 | 65 | -
BASE | MEX | ncap_fom | Solar photovoltaics - Large scale unit | - | - | - | - | USD25 | - | - | 16 | 16 | 16 | -
BASE | MEX | ncap_fom | Wind offshore | - | - | - | - | USD25 | - | - | 120 | 95 | 70 | -
BASE | MEX | ncap_fom | Wind onshore | - | - | - | - | USD25 | - | - | 38 | 36 | 36 | -
BASE | MEX | ncap_iled | Hydropower - large-scale unit | - | - | - | - | - | - | - | 4 | 4 | 4 | -
BASE | MEX | ncap_iled | Solar photovoltaics - Large scale unit | - | - | - | - | - | - | - | 1.5 | 1.5 | 1.5 | -
BASE | MEX | ncap_iled | Wind offshore | - | - | - | - | - | - | - | 3 | 3 | 3 | -
BASE | MEX | ncap_iled | Wind onshore | - | - | - | - | - | - | - | 1.5 | 1.5 | 1.5 | -

## Misc
~TFM_INS |  |  |  |  | attribute | value | process
LimType | Attribute | PSET_PN | Year | AllRegions | ncap_cost | *1 | Hydropower - large-scale unit,Solar photovoltaics - Large scale unit,Wind offshore,Wind onshore
| Cap2ACT | E[_]SPV* |  | 8.76 | ncap_fom | *1 | Hydropower - large-scale unit,Solar photovoltaics - Large scale unit,Wind offshore,Wind onshore
| LIFE | E[_]SPV* |  | 25 | ncap_iled | *1 | Hydropower - large-scale unit,Solar photovoltaics - Large scale unit,Wind offshore,Wind onshore
| EFF | E[_]SPV* |  | 1
| PEAK | ElcAgg_Solar |  | 0.1
| ELIFE | E[_]SPV* |  | 20
| Cap2ACT | Trd_elec* |  | 8.76 |  |  |  | ~TFM_INS-TS
[8 empty] | attribute | 2023 | 2030 | 2050 | process
~TFM_INS | [7 empty] | ncap_cost | 2700 | 2700 | 2700 | EN[_]Hydro* | Hydropower - large-scale unit | EN[_]Hydro*
LimType | Attribute | PSET_PN | Year | AllRegions |  |  |  | ncap_cost | 1110 | 690 | 480 | E[_]SPV* | Solar photovoltaics - Large scale unit | E[_]SPV*
UP | CAP_BND | E[_]W* | 0 | 3 |  |  |  | ncap_cost | 4060 | 2760 | 1980 | E[_]WOF* | Wind offshore | E[_]WOF*
| Cap2ACT | E[_]W* |  | 8.76 |  |  |  | ncap_cost | 1500 | 1430 | 1370 | E[_]WON* | Wind onshore | E[_]WON*
| NCAP_ILED | E[_]WOF* |  | 4 |  |  |  | ncap_fom | 70 | 65 | 65 | EN[_]Hydro* | Hydropower - large-scale unit | EN[_]Hydro*
| NCAP_ILED | E[_]WON* |  | 2 |  |  |  | ncap_fom | 16 | 16 | 16 | E[_]SPV* | Solar photovoltaics - Large scale unit | E[_]SPV*
| LIFE | E[_]W* |  | 30 |  |  |  | ncap_fom | 120 | 95 | 70 | E[_]WOF* | Wind offshore | E[_]WOF*
| EFF | E[_]W* |  | 1 |  |  |  | ncap_fom | 38 | 36 | 36 | E[_]WON* | Wind onshore | E[_]WON*
| PEAK | ElcAgg_Wind |  | 0.25 |  |  |  | ncap_iled | 4 | 4 | 4 | EN[_]Hydro* | Hydropower - large-scale unit | EN[_]Hydro*
| ELIFE | E[_]W* |  | 20 |  |  |  | ncap_iled | 1.5 | 1.5 | 1.5 | E[_]SPV* | Solar photovoltaics - Large scale unit | E[_]SPV*
[8 empty] | ncap_iled | 3 | 3 | 3 | E[_]WOF* | Wind offshore | E[_]WOF*
[8 empty] | ncap_iled | 1.5 | 1.5 | 1.5 | E[_]WON* | Wind onshore | E[_]WON*
~TFM_INS
PSET_SET | Attribute | PSET_PN | Year | AllRegions
ELE | Cap2ACT |  |  | 8.76
ELE,-STG | EFF |  |  | 1
ELE | NCAP_DRATE |  |  | 0.1
| LIFE | EN[_]Hydro* |  | 200
| ELIFE | EN[_]Hydro* |  | 30
| PEAK | EN[_]Hydro* |  | 1
ELE | CAP_BND |  | 0 | 3
~TFM_TOPINS
process | commodity | io
ElcAgg_Solar | ELC_spv* | IN
ElcAgg_Wind | ELC_wo* | IN
E[_]SPV* | solar | IN
E[_]WOF* | windoff | IN
E[_]WON* | windon | IN
~TFM_INS
Attribute | value | attrib_cond | pset_ci
start | 2025 | -pasti | solar,wind,coal,gas,nuclear,hydro,bioenergy
life | 40 | -life | coal,gas,nuclear,bioenergy