## misc
~FI_Process | [7 empty] | ~FI_T: USD25~FX~ACT_BND
Sets | TechName | TechDesc | TAct | TCap | Tslvl | Process | Comm-IN | Comm-OUT | EFF | Cap2ACT | flo_cost | 2022 | 0 | invcost | life
ELE | ElcAgg_Solar |  | TWh | GW | DAYNITE | ElcAgg_Solar |  | ELC,ELCCurt | 1 | 8.76
ELE | ElcAgg_Wind |  | TWh | GW | DAYNITE | ElcAgg_Wind |  | ELC,ELCCurt | 1 | 8.76
DMD | e_demand | Demand sectors | TWh | GW |  | e_demand |  | elc_buildings,elc_industry,elc_transport | 1 | 8.76 | [5 empty] | $/GJ
DMD | h2_demand | Hydrogen demand | TWh | GW |  | h2_demand | hydrogen | hydrogen_allsect | 1 | 8.76
DMD | h_demand | Heat demand | TWh | GW |  | h_demand |  | het_buildings,het_industry | 1 | 8.76
IMP | Trd_electricity import |  | TWh | GW | DAYNITE | fossil_supply |  | coal |  |  | 7.2 |  |  |  |  | 2
EXP | Trd_electricity export |  | TWh | GW | DAYNITE |  |  | gas |  |  | 18 |  |  |  |  | 5
IMP | fossil_supply | generic fuel supply | TWh | GW |  |  |  | oil |  |  | 36 |  |  |  |  | 10
IMP | renewable | hydro and geothermal | TWh | GW |  | renewable |  | geothermal |  |  | 0.36 |  |  |  |  | 0.1
IMP | nuclear_fuel | Nuclear fuel supply | TWh | GW |  |  |  | hydro |  |  | 0.36 |  |  |  |  | 0.1
IMP | solar_potential | solar potential | TWh | GW |  |  |  | bioenergy |  |  | 25.2 |  |  |  |  | 7
IMP | winon_potential | wind onshore potential | TWh | GW |  | nuclear_fuel |  | nuclear |  |  | 0.36 |  |  |  |  | 0.1
IMP | winoff_potential | wnid offshore potential | TWh | GW |  | solar_potential |  | solar |  |  | 0.36 |  |  |  |  | 0.1
[6 empty] | winon_potential |  | windon |  |  | 0.36 |  |  |  |  | 0.1
[6 empty] | winoff_potential |  | windoff |  |  | 0.36 |  |  |  |  | 0.1
[6 empty] | Trd_electricity import |  | ELC |  |  |  | 0 | 3 | 1000 | 50 | e_w116541259-400_IND
[6 empty] | Trd_electricity export | ELC |  |  |  |  | 0 | 3 | 1000 | 50 | ELC

## EV Battery
[6 empty] | ~FI_T: FX | [8 empty] | ~FI_Process
TechName | Comm-IN | Comm-OUT | Comm-OUT-A | CommGrp | commodity | Attribute | 2030 | 0 | S_EFF | AFC~DAYNITE~UP | LIFE | invcost | CAP2ACT | Peak | Sets | TechName | TechDesc | Tact | Tcap | Tslvl | PrimaryCG | Vintage
ev_battery | ELC |  |  | NRG |  |  |  |  | 0.9025 | 4 | 10 | 150 | 1 | 1 | STG | ev_battery | Car battery - 6kw/60Kwh - with V2G (optional) | TWh | TWh | DAYNITE
|  |  |  | ACT | [5 empty] | 1
|  | elc_roadtransport | AuxStoIN
|  |  |  | ELC_BatIn | AuxStoIN | FLO_FUNC | 1 | 3
~FI_Comm
Csets | CommName | CommDesc | Unit | LimType | CTSLvl | PeakTS | Ctype
ENV | AuxStoIN | Aux commodity for storage charging | PJ |  | DAYNITE
| AuxStoOUT | Aux commodity for storage discharging | PJ |  | DAYNITE

## H2 prod
XXX |  | Investment cost per unit of capacity (EUR/kW-output) |  |  | Fixed O&M costs (EUR/kW-output) |  |  | Heatrate (input over output ratio) | [5 empty] | Conversion technologies
|  | invcost | invcost | invcost | fixom | fixom | fixom | input~GASNGA | efficiency | input~GASNGA | efficiency | input~GASNGA | efficiency
|  | 2020 | 2030 | 2050 | 2020 | 2030 | 2050 | 2015 | 2015 | 2030 | 2030 | 2050 | 2050
|  | 2020 | 2030 | Ultimate | 2015 | 2030 | Ultimate | 2015 Heat | 2015 Electricity | 2030 Heat | 2030 Electricity | Ultimate Heat | Ultimate Electricity
|  | 550 | 500 | 450 | 22 | 20 | 18 | 1.33 | 0.094 | 1.3 | 0.094 | 1.28 | 0.094 | Hydrogen from natural gas steam reforming centralised - Large scale (per 1 kW or 1 MWh H2 HHV)
|  | 900 | 850 | 800 | 36 | 34 | 32 | 1.33 | 1.094 | 1.3 | 1.094 | 1.28 | 1.094 | Hydrogen from natural gas steam reforming centralised - Large scale with CCU (per 1 kW or 1 MWh H2 HHV)
|  | 1978 | 1598 | 1450 | 57 | 31 | 28 | 1.53 | 0.094 | 1.47 | 0.094 | 1.43 | 0.094 | Hydrogen from natural gas steam reforming de-centralised - Medium scale (per 1 kW or 1 MWh H2 HHV)
|  | 1610 | 740 | 200 | 49 | 15 | 10 | 0 | 1.39 | 0 | 1.19 | 0 | 1.17 | Hydrogen from low temperature water electrolysis PEM centralised - Large scale (per 1 kW or 1 MWh H2 HHV)
|  | 2530 | 1175 | 350 | 77 | 34 | 18 | 0 | 1.5 | 0 | 1.25 | 0 | 1.19 | Hydrogen from low temperature water electrolysis PEM de-centralised at a refuelling station (per 1 kW or 1 MWh H2 HHV)
|  | 1265 | 600 | 180 | 28 | 14 | 9 | 0 | 1.3952 | 0 | 1.268 | 0 | 1.18 | Hydrogen from low temperature water electrolysis - Alkaline centralised, large scale (per 1 kW or 1 MWh H2 HHV)
|  | 1897.5 | 715 | 300 | 41 | 17 | 15 | 0 | 1.3952 | 0 | 1.268 | 0 | 1.2 | Hydrogen from low temperature water electrolysis Alkaline de-centralised at a refuelling station (per 1 kW or 1 MWh H2 HHV)
|  | 3332.0882 | 1421.3922 | 600 | 55.825 | 36.18 | 39 | 1.9967 | 0.83712 | 1.4556 | 0.7608 | 0.33333 | 0.708 | Hydrogen from high temperature water electrolysis SOEC centralised (per 1 kW or 1 MWh H2 HHV)
|  | 5331.3412 | 2920.8941 | 1100 | 94.9025 | 63.315 | 48.75 | 1.9967 | 0.83712 | 1.4556 | 0.7608 | 0.33333 | 0.72 | Hydrogen from high temperature water electrolysis SOEC de-centralised at a refuelling station (per 1 kW or 1 MWh H2 HHV)
|  | 1200 | 733 | 263 | 42 | 22 | 9 | 0 | 0.01 | 0 | 0.01 | 0 | 0.01 | Methanation (per 1 kW or 1 MWh CH4 HHV)
|  | 450 | 450 | 450 | 18 | 18 | 18 | 0.26582 | 0.06 | 0.26582 | 0.06 | 0.26582 | 0.06 | CH4 Liquefaction plant (per 1 kW or 1 MWh gas HHV)
|  | 200 | 200 | 200 | 20 | 20 | 20 | 0.013 | 0.036 | 0.013 | 0.036 | 0.013 | 0.036 | Gas Liquefaction plant (per 1 kW or 1 MWh gas HHV)
|  | 175 | 175 | 175 | 5 | 5 | 5 | 0.014 | 0 | 0.014 | 0 | 0.014 | 0 | Regasification Plant including LNG storage (per 1 kW or 1 MWh gas HHV)
|  | 1000 | 720 | 364 | 50 | 31 | 18 | 0.2389 | 0.03056 | 0.2389 | 0.03056 | 0.2389 | 0.03056 | Power to liquid via the methanol route (per 1 kW or 1 MWh CH4 HHV)
|  | 1556 | 1143 | 673 | 54 | 40 | 24 | 0.035 | 0.02 | 0.035 | 0.02 | 0.035 | 0.02 | Power to liquid via the Fischer Tropsch route (per 1 kW or 1 MWh CH4 HHV)
|  | 2332 | 1511 | 965 | 163 | 106 | 68 | 0.46327 | 1.9188 | 0.39244 | 1.601 | 0.37891 | 1.5694 | Power to liquid via High temperature co-electrolysis and Fischer Tropsch (per 1 kW or 1 MWh CH4 HHV)
|  | 769.8768 | 648.0445 | 518.2906 | 26.9457 | 22.6816 | 18.1402 | 2.7778 | 2.2222 | 1.6667 | 1.3889 | 1.1389 | 0.3 | Capture CO2 from air (Absorption technology) (per 1 tCO2)
|  | 1259.7984 | 894.3014 | 495 | 44.0929 | 31.3005 | 17.325 | 2 | 0.3 | 1.8056 | 0.3 | 1.5 | 0.3 | Capture CO2 from air (Adsorption technology) (per 1 tCO2)
|  | 174 | 174 | 174 | 3 | 3 | 3 | 0 | 0.20588 | 0 | 0.20588 | 0 | 0.20588 | CO2 Liquefaction plant (per 1 ton CO2)
|  | ~FI_T: EUR15 | [14 empty] | ~FI_Process
Comm-OUT | Comm-IN | invcost~2020 | invcost~2030 | invcost~2050 | fixom~2020 | fixom~2030 | fixom~2050 | input~GASNGA~2015 | efficiency | input~GASNGA~2030 | efficiency~2030 | input~GASNGA~2050 | efficiency~2050 | TechName | LIFE | Cap2Act | Sets | TechName | TechDesc | Tcap | Tact | Tslvl | Vintage
hydrogen | ELC,ELCCurt | 1610 | 740 | 450 | 49 | 15 | 10 |  | 0.71942 |  | 0.84034 |  | 0.8547 | H2prd_Elc_PEM | 25 | 8.76 | PRE | H2prd_Elc_PEM | Hydrogen from low temperature water electrolysis PEM centralised - Large scale (per 1 kW or 1 MWh H2 HHV) | GW | TWh | DAYNITE | Yes
hydrogen | ELC,ELCCurt | 1265 | 600 | 350 | 28 | 14 | 9 |  | 0.71674 |  | 0.78864 |  | 0.84746 | H2prd_Elc_ALK | 25 | 8.76 | PRE | H2prd_Elc_ALK | Hydrogen from low temperature water electrolysis - Alkaline centralised, large scale (per 1 kW or 1 MWh H2 HHV) | GW | TWh | DAYNITE | Yes

## solar
~fi_process | [6 empty] | ~fi_t |  |  |  | ~fi_process | [7 empty] | ~fi_t |  |  |  |  | ~fi_process | [6 empty] | ~fi_t |  |  |  |  | ~fi_process | [6 empty] | ~fi_t
set | process | description | capacity_unit | activity_unit | timeslicelevel | vintage | process | comm-out | cap_bnd | af~fx | set | process | description | capacity_unit | activity_unit | primarycg | timeslicelevel | vintage | process | comm-in | comm-out | efficiency | ncap_cost~USD21_alt | set | process | description | capacity_unit | activity_unit | timeslicelevel | vintage | process | comm-in | comm-out | efficiency | ncap_cost~USD21_alt | set | process | description | capacity_unit | activity_unit | timeslicelevel | vintage | process | comm-in | comm-out | efficiency | ncap_cost~USD21_alt
ele | e_spv_IND_001 | solar resource near Panipat (cluster 1) | GW | TWh | annual | no | e_spv_IND_001 | elc_spv_IND_001 | 47.4665 | 0.16307 | pre | distr_solelc_spv_IND_010 | connecting solar to buses in cluster 10 | GW | TWh | NRGI | daynite | no | distr_solelc_spv_IND_010 | elc_spv_IND_010 | e_Gaya_IND | 0.99574 | 78.049 | pre | distr_wonelc_won_IND_009 | connecting wind onshore to buses in cluster 9 | GW | TWh | daynite | no | distr_wonelc_won_IND_009 | elc_won_IND_009 | e_Indore_IND | 0.99461 | 98.8858 | pre | distr_wofelc_wof_IND_013 | connecting wind offshore to buses in cluster 13 | GW | TWh | daynite | no | distr_wofelc_wof_IND_013 | elc_wof_IND_013 | e_BarmhanKalan_IND | 0.98386 | 941.2688
ele | e_spv_IND_002 | solar resource near Bijnor (cluster 2) | GW | TWh | annual | no | e_spv_IND_002 | elc_spv_IND_002 | 56.3074 | 0.16789 | pre | distr_solelc_spv_IND_037 | connecting solar to buses in cluster 37 | GW | TWh | NRGI | daynite | no | distr_solelc_spv_IND_037 | elc_spv_IND_037 | e_Raichur_IND | 0.98238 | 323.0856 | pre | distr_wonelc_won_IND_021 | connecting wind onshore to buses in cluster 21 | GW | TWh | daynite | no | distr_wonelc_won_IND_021 | elc_won_IND_021 | e_Angul_IND | 0.99151 | 155.7099 | pre | distr_wofelc_wof_IND_014 | connecting wind offshore to buses in cluster 14 | GW | TWh | daynite | no | distr_wofelc_wof_IND_014 | elc_wof_IND_014 | e_BarmhanKalan_IND | 0.97754 | 1018.2579
ele | e_spv_IND_003 | solar resource near Shivpuri (cluster 3) | GW | TWh | annual | no | e_spv_IND_003 | elc_spv_IND_003 | 42.5134 | 0.17564 | pre | distr_solelc_spv_IND_041 | connecting solar to buses in cluster 41 | GW | TWh | NRGI | daynite | no | distr_solelc_spv_IND_041 | elc_spv_IND_041 | e_Kakinada_IND | 0.9885 | 210.8127 | pre | distr_wonelc_won_IND_040 | connecting wind onshore to buses in cluster 40 | GW | TWh | daynite | no | distr_wonelc_won_IND_040 | elc_won_IND_040 | e_Singrauliya_IND | 0.99428 | 104.8027 | pre | distr_wofelc_wof_IND_003 | connecting wind offshore to buses in cluster 3 | GW | TWh | daynite | no | distr_wofelc_wof_IND_003 | elc_wof_IND_003 | e_Angul_IND | 0.98473 | 930.5836
ele | e_spv_IND_004 | solar resource near Gwalior (cluster 4) | GW | TWh | annual | no | e_spv_IND_004 | elc_spv_IND_004 | 50.9344 | 0.17621 | pre | distr_solelc_spv_IND_050 | connecting solar to buses in cluster 50 | GW | TWh | NRGI | daynite | no | distr_solelc_spv_IND_050 | elc_spv_IND_050 | e_Mainpuri_IND | 0.99482 | 94.926 | pre | distr_wonelc_won_IND_046 | connecting wind onshore to buses in cluster 46 | GW | TWh | daynite | no | distr_wonelc_won_IND_046 | elc_won_IND_046 | e_Bhatpara_IND | 0.9909 | 166.9233 | pre | distr_wofelc_wof_IND_011 | connecting wind offshore to buses in cluster 11 | GW | TWh | daynite | no | distr_wofelc_wof_IND_011 | elc_wof_IND_011 | e_BarmhanKalan_IND | 0.98882 | 880.8215
ele | e_spv_IND_005 | solar resource near Etawa (cluster 5) | GW | TWh | annual | no | e_spv_IND_005 | elc_spv_IND_005 | 64.5669 | 0.17099 | pre | distr_solelc_spv_IND_003 | connecting solar to buses in cluster 3 | GW | TWh | NRGI | daynite | no | distr_solelc_spv_IND_003 | elc_spv_IND_003 | e_Gwalior_IND | 0.99376 | 114.4438 | pre | distr_wonelc_won_IND_066 | connecting wind onshore to buses in cluster 66 | GW | TWh | daynite | no | distr_wonelc_won_IND_066 | elc_won_IND_066 | e_Bhagalpur_IND | 0.9945 | 100.8079 | pre | distr_wofelc_wof_IND_012 | connecting wind offshore to buses in cluster 12 | GW | TWh | daynite | no | distr_wofelc_wof_IND_012 | elc_wof_IND_012 | e_BarmhanKalan_IND | 0.98445 | 934.0703
ele | e_spv_IND_006 | solar resource near Fatehpur (cluster 6) | GW | TWh | annual | no | e_spv_IND_006 | elc_spv_IND_006 | 44.6631 | 0.17048 | pre | distr_solelc_spv_IND_005 | connecting solar to buses in cluster 5 | GW | TWh | NRGI | daynite | no | distr_solelc_spv_IND_005 | elc_spv_IND_005 | e_Etawa_IND | 0.99493 | 93.0166 | pre | distr_wonelc_won_IND_016 | connecting wind onshore to buses in cluster 16 | GW | TWh | daynite | no | distr_wonelc_won_IND_016 | elc_won_IND_016 | e_Kurnool_IND | 0.9943 | 104.5787 | pre | distr_wofelc_wof_IND_023 | connecting wind offshore to buses in cluster 23 | GW | TWh | daynite | no | distr_wofelc_wof_IND_023 | elc_wof_IND_023 | e_Madurai_IND | 0.98665 | 907.2782
ele | e_spv_IND_007 | solar resource near Satna (cluster 7) | GW | TWh | annual | no | e_spv_IND_007 | elc_spv_IND_007 | 92.7331 | 0.17428 | pre | distr_solelc_spv_IND_014 | connecting solar to buses in cluster 14 | GW | TWh | NRGI | daynite | no | distr_solelc_spv_IND_014 | elc_spv_IND_014 | e_Solapur_IND | 0.98435 | 286.9207 | pre | distr_wonelc_won_IND_047 | connecting wind onshore to buses in cluster 47 | GW | TWh | daynite | no | distr_wonelc_won_IND_047 | elc_won_IND_047 | e_Bhatpara_IND | 0.99452 | 100.4615 | pre | distr_wofelc_wof_IND_024 | connecting wind offshore to buses in cluster 24 | GW | TWh | daynite | no | distr_wofelc_wof_IND_024 | elc_wof_IND_024 | e_Madurai_IND | 0.98382 | 941.7258
ele | e_spv_IND_008 | solar resource near Nagpur (cluster 8) | GW | TWh | annual | no | e_spv_IND_008 | elc_spv_IND_008 | 93.8441 | 0.15949 | pre | distr_solelc_spv_IND_031 | connecting solar to buses in cluster 31 | GW | TWh | NRGI | daynite | no | distr_solelc_spv_IND_031 | elc_spv_IND_031 | e_Bhopal_IND | 0.99326 | 123.5548 | pre | distr_wonelc_won_IND_061 | connecting wind onshore to buses in cluster 61 | GW | TWh | daynite | no | distr_wonelc_won_IND_061 | elc_won_IND_061 | e_Sasaram_IND | 0.98743 | 230.3609 | pre | distr_wofelc_wof_IND_007 | connecting wind offshore to buses in cluster 7 | GW | TWh | daynite | no | distr_wofelc_wof_IND_007 | elc_wof_IND_007 | e_Kakinada_IND | 0.98617 | 913.0503
ele | e_spv_IND_009 | solar resource near Adilabad (cluster 9) | GW | TWh | annual | no | e_spv_IND_009 | elc_spv_IND_009 | 94.9446 | 0.1579 | pre | distr_solelc_spv_IND_056 | connecting solar to buses in cluster 56 | GW | TWh | NRGI | daynite | no | distr_solelc_spv_IND_056 | elc_spv_IND_056 | e_Chennai_IND | 0.99457 | 99.51 | pre | distr_wonelc_won_IND_020 | connecting wind onshore to buses in cluster 20 | GW | TWh | daynite | no | distr_wonelc_won_IND_020 | elc_won_IND_020 | e_Jabalpur_IND | 0.99464 | 98.3128 | pre | distr_wofelc_wof_IND_005 | connecting wind offshore to buses in cluster 5 | GW | TWh | daynite | no | distr_wofelc_wof_IND_005 | elc_wof_IND_005 | e_Raichur_IND | 0.97059 | 1102.9018
ele | e_spv_IND_010 | solar resource near Gaya (cluster 10) | GW | TWh | annual | no | e_spv_IND_010 | elc_spv_IND_010 | 44.2967 | 0.16799 | pre | distr_solelc_spv_IND_064 | connecting solar to buses in cluster 64 | GW | TWh | NRGI | daynite | no | distr_solelc_spv_IND_064 | elc_spv_IND_064 | e_Madurai_IND | 0.99259 | 135.8052 | pre | distr_wonelc_won_IND_063 | connecting wind onshore to buses in cluster 63 | GW | TWh | daynite | no | distr_wonelc_won_IND_063 | elc_won_IND_063 | e_Asansol_IND | 0.99545 | 83.3765 | pre | distr_wofelc_wof_IND_021 | connecting wind offshore to buses in cluster 21 | GW | TWh | daynite | no | distr_wofelc_wof_IND_021 | elc_wof_IND_021 | e_Nakhtarana_IND | 0.98631 | 911.3669
ele | e_spv_IND_011 | solar resource near Khargone (cluster 11) | GW | TWh | annual | no | e_spv_IND_011 | elc_spv_IND_011 | 32.808 | 0.16672 | pre | distr_solelc_spv_IND_073 | connecting solar to buses in cluster 73 | GW | TWh | NRGI | daynite | no | distr_solelc_spv_IND_073 | elc_spv_IND_073 | e_Sasaram_IND | 0.99487 | 94.0741 | pre | distr_wonelc_won_IND_019 | connecting wind onshore to buses in cluster 19 | GW | TWh | daynite | no | distr_wonelc_won_IND_019 | elc_won_IND_019 | e_Aurangabad_IND | 0.99145 | 156.7432 | pre | distr_wofelc_wof_IND_010 | connecting wind offshore to buses in cluster 10 | GW | TWh | daynite | no | distr_wofelc_wof_IND_010 | elc_wof_IND_010 | e_BarmhanKalan_IND | 0.98424 | 936.5626
ele | e_spv_IND_012 | solar resource near Ujjain (cluster 12) | GW | TWh | annual | no | e_spv_IND_012 | elc_spv_IND_012 | 63.7389 | 0.16933 | pre | distr_solelc_spv_IND_007 | connecting solar to buses in cluster 7 | GW | TWh | NRGI | daynite | no | distr_solelc_spv_IND_007 | elc_spv_IND_007 | e_Satna_IND | 0.99449 | 100.9857 | pre | distr_wonelc_won_IND_030 | connecting wind onshore to buses in cluster 30 | GW | TWh | daynite | no | distr_wonelc_won_IND_030 | elc_won_IND_030 | e_Moga_IND | 0.9896 | 190.6306 | pre | distr_wofelc_wof_IND_018 | connecting wind offshore to buses in cluster 18 | GW | TWh | daynite | no | distr_wofelc_wof_IND_018 | elc_wof_IND_018 | e_Chennai_IND | 0.98646 | 909.5112
ele | e_spv_IND_013 | solar resource near Cuddapah (cluster 13) | GW | TWh | annual | no | e_spv_IND_013 | elc_spv_IND_013 | 51.8485 | 0.1714 | pre | distr_solelc_spv_IND_026 | connecting solar to buses in cluster 26 | GW | TWh | NRGI | daynite | no | distr_solelc_spv_IND_026 | elc_spv_IND_026 | e_Vadodara_IND | 0.99024 | 178.889 | pre | distr_wonelc_won_IND_033 | connecting wind onshore to buses in cluster 33 | GW | TWh | daynite | no | distr_wonelc_won_IND_033 | elc_won_IND_033 | e_Dharmapuri_IND | 0.99044 | 175.3215 | pre | distr_wofelc_wof_IND_017 | connecting wind offshore to buses in cluster 17 | GW | TWh | daynite | no | distr_wofelc_wof_IND_017 | elc_wof_IND_017 | e_Narasaraopet_IND | 0.99152 | 791.6104
ele | e_spv_IND_014 | solar resource near Belgaum (cluster 14) | GW | TWh | annual | no | e_spv_IND_014 | elc_spv_IND_014 | 38.088 | 0.16178 | pre | distr_solelc_spv_IND_036 | connecting solar to buses in cluster 36 | GW | TWh | NRGI | daynite | no | distr_solelc_spv_IND_036 | elc_spv_IND_036 | e_Moga_IND | 0.99373 | 114.9093 | pre | distr_wonelc_won_IND_006 | connecting wind onshore to buses in cluster 6 | GW | TWh | daynite | no | distr_wonelc_won_IND_006 | elc_won_IND_006 | e_Wardha_IND | 0.99286 | 130.8726 | pre | distr_wofelc_wof_IND_022 | connecting wind offshore to buses in cluster 22 | GW | TWh | daynite | no | distr_wofelc_wof_IND_022 | elc_wof_IND_022 | e_Nakhtarana_IND | 0.98017 | 986.1957
ele | e_spv_IND_015 | solar resource near Solapur (cluster 15) | GW | TWh | annual | no | e_spv_IND_015 | elc_spv_IND_015 | 126.0339 | 0.17063 | pre | distr_solelc_spv_IND_043 | connecting solar to buses in cluster 43 | GW | TWh | NRGI | daynite | no | distr_solelc_spv_IND_043 | elc_spv_IND_043 | e_Sikandarabad_IND | 0.99449 | 101.0433 | pre | distr_wonelc_won_IND_023 | connecting wind onshore to buses in cluster 23 | GW | TWh | daynite | no | distr_wonelc_won_IND_023 | elc_won_IND_023 | e_Vadodara_IND | 0.99188 | 148.8301 | pre | distr_wofelc_wof_IND_008 | connecting wind offshore to buses in cluster 8 | GW | TWh | daynite | no | distr_wofelc_wof_IND_008 | elc_wof_IND_008 | e_Kakinada_IND | 0.99334 | 676.1743
ele | e_spv_IND_016 | solar resource near Jagdalpur (cluster 16) | GW | TWh | annual | no | e_spv_IND_016 | elc_spv_IND_016 | 54.5327 | 0.14828 | pre | distr_solelc_spv_IND_053 | connecting solar to buses in cluster 53 | GW | TWh | NRGI | daynite | no | distr_solelc_spv_IND_053 | elc_spv_IND_053 | e_Bhatpara_IND | 0.99339 | 121.1928 | pre | distr_wonelc_won_IND_035 | connecting wind onshore to buses in cluster 35 | GW | TWh | daynite | no | distr_wonelc_won_IND_035 | elc_won_IND_035 | e_Kakinada_IND | 0.98667 | 244.4422 | pre | distr_wofelc_wof_IND_015 | connecting wind offshore to buses in cluster 15 | GW | TWh | daynite | no | distr_wofelc_wof_IND_015 | elc_wof_IND_015 | e_Bhatpara_IND | 0.98335 | 947.4403
ele | e_spv_IND_017 | solar resource near Bhilai (cluster 17) | GW | TWh | annual | no | e_spv_IND_017 | elc_spv_IND_017 | 94.715 | 0.16147 | pre | distr_solelc_spv_IND_065 | connecting solar to buses in cluster 65 | GW | TWh | NRGI | daynite | no | distr_solelc_spv_IND_065 | elc_spv_IND_065 | e_Tezpur_IND | 0.99419 | 106.5273 | pre | distr_wonelc_won_IND_049 | connecting wind onshore to buses in cluster 49 | GW | TWh | daynite | no | distr_wonelc_won_IND_049 | elc_won_IND_049 | e_Narasaraopet_IND | 0.99462 | 98.6812 | pre | distr_wofelc_wof_IND_019 | connecting wind offshore to buses in cluster 19 | GW | TWh | daynite | no | distr_wofelc_wof_IND_019 | elc_wof_IND_019 | e_Chennai_IND | 0.99542 | 543.9529
ele | e_spv_IND_018 | solar resource near Kurnool (cluster 18) | GW | TWh | annual | no | e_spv_IND_018 | elc_spv_IND_018 | 35.5343 | 0.17031 | pre | distr_solelc_spv_IND_075 | connecting solar to buses in cluster 75 | GW | TWh | NRGI | daynite | no | distr_solelc_spv_IND_075 | elc_spv_IND_075 | e_Asansol_IND | 0.99472 | 96.7085 | pre | distr_wonelc_won_IND_053 | connecting wind onshore to buses in cluster 53 | GW | TWh | daynite | no | distr_wonelc_won_IND_053 | elc_won_IND_053 | e_Phalodi_IND | 0.98714 | 235.7837 | pre | distr_wofelc_wof_IND_020 | connecting wind offshore to buses in cluster 20 | GW | TWh | daynite | no | distr_wofelc_wof_IND_020 | elc_wof_IND_020 | e_Nakhtarana_IND | 0.98892 | 879.5346
ele | e_spv_IND_019 | solar resource near Jalgaon (cluster 19) | GW | TWh | annual | no | e_spv_IND_019 | elc_spv_IND_019 | 49.1993 | 0.16752 | pre | distr_solelc_spv_IND_011 | connecting solar to buses in cluster 11 | GW | TWh | NRGI | daynite | no | distr_solelc_spv_IND_011 | elc_spv_IND_011 | e_Indore_IND | 0.99173 | 151.5787 | pre | distr_wonelc_won_IND_014 | connecting wind onshore to buses in cluster 14 | GW | TWh | daynite | no | distr_wonelc_won_IND_014 | elc_won_IND_014 | e_Raipur_IND | 0.99072 | 170.0557 | pre | distr_wofelc_wof_IND_001 | connecting wind offshore to buses in cluster 1 | GW | TWh | daynite | no | distr_wofelc_wof_IND_001 | elc_wof_IND_001 | e_Solapur_IND | 0.97462 | 1053.7683
ele | e_spv_IND_020 | solar resource near Aurangabad (cluster 20) | GW | TWh | annual | no | e_spv_IND_020 | elc_spv_IND_020 | 72.5257 | 0.16949 | pre | distr_solelc_spv_IND_017 | connecting solar to buses in cluster 17 | GW | TWh | NRGI | daynite | no | distr_solelc_spv_IND_017 | elc_spv_IND_017 | e_Raipur_IND | 0.99396 | 110.698 | pre | distr_wonelc_won_IND_037 | connecting wind onshore to buses in cluster 37 | GW | TWh | daynite | no | distr_wonelc_won_IND_037 | elc_won_IND_037 | e_Sikandarabad_IND | 0.99539 | 84.553 | pre | distr_wofelc_wof_IND_002 | connecting wind offshore to buses in cluster 2 | GW | TWh | daynite | no | distr_wofelc_wof_IND_002 | elc_wof_IND_002 | e_Solapur_IND | 0.96754 | 1140.0246
ele | e_spv_IND_021 | solar resource near Jabalpur (cluster 21) | GW | TWh | annual | no | e_spv_IND_021 | elc_spv_IND_021 | 27.5975 | 0.13899 | pre | distr_solelc_spv_IND_062 | connecting solar to buses in cluster 62 | GW | TWh | NRGI | daynite | no | distr_solelc_spv_IND_062 | elc_spv_IND_062 | e_Talcher_IND | 0.99239 | 139.5564 | pre | distr_wonelc_won_IND_059 | connecting wind onshore to buses in cluster 59 | GW | TWh | daynite | no | distr_wonelc_won_IND_059 | elc_won_IND_059 | e_Karaikandi_IND | 0.98686 | 240.8661 | pre | distr_wofelc_wof_IND_009 | connecting wind offshore to buses in cluster 9 | GW | TWh | daynite | no | distr_wofelc_wof_IND_009 | elc_wof_IND_009 | e_BarmhanKalan_IND | 0.98057 | 981.3682
ele | e_spv_IND_022 | solar resource near Jabalpur (cluster 22) | GW | TWh | annual | no | e_spv_IND_022 | elc_spv_IND_022 | 50.5988 | 0.14003 | pre | distr_solelc_spv_IND_009 | connecting solar to buses in cluster 9 | GW | TWh | NRGI | daynite | no | distr_solelc_spv_IND_009 | elc_spv_IND_009 | e_Wardha_IND | 0.98975 | 187.9984 | pre | distr_wonelc_won_IND_011 | connecting wind onshore to buses in cluster 11 | GW | TWh | daynite | no | distr_wonelc_won_IND_011 | elc_won_IND_011 | e_Cuddapah_IND | 0.99552 | 82.0568 | pre | distr_wofelc_wof_IND_016 | connecting wind offshore to buses in cluster 16 | GW | TWh | daynite | no | distr_wofelc_wof_IND_016 | elc_wof_IND_016 | e_Bhatpara_IND | 0.9838 | 941.9325
ele | e_spv_IND_023 | solar resource near Bhubaneshwar (cluster 23) | GW | TWh | annual | no | e_spv_IND_023 | elc_spv_IND_023 | 25.4098 | 0.14201 | pre | distr_solelc_spv_IND_028 | connecting solar to buses in cluster 28 | GW | TWh | NRGI | daynite | no | distr_solelc_spv_IND_028 | elc_spv_IND_028 | e_Korba_IND | 0.99547 | 82.9705 | pre | distr_wonelc_won_IND_012 | connecting wind onshore to buses in cluster 12 | GW | TWh | daynite | no | distr_wonelc_won_IND_012 | elc_won_IND_012 | e_Solapur_IND | 0.98352 | 302.155 | pre | distr_wofelc_wof_IND_004 | connecting wind offshore to buses in cluster 4 | GW | TWh | daynite | no | distr_wofelc_wof_IND_004 | elc_wof_IND_004 | e_Angul_IND | 0.98811 | 889.4321
ele | e_spv_IND_024 | solar resource near Cuttack (cluster 24) | GW | TWh | annual | no | e_spv_IND_024 | elc_spv_IND_024 | 50.4218 | 0.13283 | pre | distr_solelc_spv_IND_032 | connecting solar to buses in cluster 32 | GW | TWh | NRGI | daynite | no | distr_solelc_spv_IND_032 | elc_spv_IND_032 | e_Bhopal_IND | 0.99432 | 104.0561 | pre | distr_wonelc_won_IND_044 | connecting wind onshore to buses in cluster 44 | GW | TWh | daynite | no | distr_wonelc_won_IND_044 | elc_won_IND_044 | e_Mainpuri_IND | 0.99486 | 94.2489 | pre | distr_wofelc_wof_IND_006 | connecting wind offshore to buses in cluster 6 | GW | TWh | daynite | no | distr_wofelc_wof_IND_006 | elc_wof_IND_006 | e_Dharmapuri_IND | 0.96477 | 1173.8711
ele | e_spv_IND_025 | solar resource near Vadodara (cluster 25) | GW | TWh | annual | no | e_spv_IND_025 | elc_spv_IND_025 | 61.2839 | 0.16491 | pre | distr_solelc_spv_IND_049 | connecting solar to buses in cluster 49 | GW | TWh | NRGI | daynite | no | distr_solelc_spv_IND_049 | elc_spv_IND_049 | e_ArniKaKhera_IND | 0.99439 | 102.812 | pre | distr_wonelc_won_IND_058 | connecting wind onshore to buses in cluster 58 | GW | TWh | daynite | no | distr_wonelc_won_IND_058 | elc_won_IND_058 | e_Bongaigaon_IND | 0.98978 | 187.3053
ele | e_spv_IND_026 | solar resource near Petlad (cluster 26) | GW | TWh | annual | no | e_spv_IND_026 | elc_spv_IND_026 | 91.6526 | 0.17718 | pre | distr_solelc_spv_IND_077 | connecting solar to buses in cluster 77 | GW | TWh | NRGI | daynite | no | distr_solelc_spv_IND_077 | elc_spv_IND_077 | e_Bhagalpur_IND | 0.9913 | 159.4728 | pre | distr_wonelc_won_IND_013 | connecting wind onshore to buses in cluster 13 | GW | TWh | daynite | no | distr_wonelc_won_IND_013 | elc_won_IND_013 | e_Solapur_IND | 0.99171 | 151.9956
ele | e_spv_IND_027 | solar resource near Raigarh (cluster 27) | GW | TWh | annual | no | e_spv_IND_027 | elc_spv_IND_027 | 21.8454 | 0.16541 | pre | distr_solelc_spv_IND_015 | connecting solar to buses in cluster 15 | GW | TWh | NRGI | daynite | no | distr_solelc_spv_IND_015 | elc_spv_IND_015 | e_Solapur_IND | 0.99244 | 138.5772 | pre | distr_wonelc_won_IND_015 | connecting wind onshore to buses in cluster 15 | GW | TWh | daynite | no | distr_wonelc_won_IND_015 | elc_won_IND_015 | e_Raipur_IND | 0.99401 | 109.8171
ele | e_spv_IND_028 | solar resource near Kolga (cluster 28) | GW | TWh | annual | no | e_spv_IND_028 | elc_spv_IND_028 | 49.7347 | 0.15601 | pre | distr_solelc_spv_IND_066 | connecting solar to buses in cluster 66 | GW | TWh | NRGI | daynite | no | distr_solelc_spv_IND_066 | elc_spv_IND_066 | e_Tezpur_IND | 0.98474 | 279.693 | pre | distr_wonelc_won_IND_028 | connecting wind onshore to buses in cluster 28 | GW | TWh | daynite | no | distr_wonelc_won_IND_028 | elc_won_IND_028 | e_Jaipur_IND | 0.9927 | 133.768
ele | e_spv_IND_029 | solar resource near Gumla (cluster 29) | GW | TWh | annual | no | e_spv_IND_029 | elc_spv_IND_029 | 25.8428 | 0.11953 | pre | distr_solelc_spv_IND_001 | connecting solar to buses in cluster 1 | GW | TWh | NRGI | daynite | no | distr_solelc_spv_IND_001 | elc_spv_IND_001 | e_Meerut_IND | 0.99245 | 138.4012 | pre | distr_wonelc_won_IND_051 | connecting wind onshore to buses in cluster 51 | GW | TWh | daynite | no | distr_wonelc_won_IND_051 | elc_won_IND_051 | e_Nakhtarana_IND | 0.98676 | 242.7351
ele | e_spv_IND_030 | solar resource near Sambalpur (cluster 30) | GW | TWh | annual | no | e_spv_IND_030 | elc_spv_IND_030 | 52.8175 | 0.16396 | pre | distr_solelc_spv_IND_020 | connecting solar to buses in cluster 20 | GW | TWh | NRGI | daynite | no | distr_solelc_spv_IND_020 | elc_spv_IND_020 | e_Aurangabad_IND | 0.9941 | 108.1543 | pre | distr_wonelc_won_IND_062 | connecting wind onshore to buses in cluster 62 | GW | TWh | daynite | no | distr_wonelc_won_IND_062 | elc_won_IND_062 | e_Sasaram_IND | 0.99286 | 130.8718
ele | e_spv_IND_031 | solar resource near Hoshangabad (cluster 31) | GW | TWh | annual | no | e_spv_IND_031 | elc_spv_IND_031 | 35.5412 | 0.13323 | pre | distr_solelc_spv_IND_051 | connecting solar to buses in cluster 51 | GW | TWh | NRGI | daynite | no | distr_solelc_spv_IND_051 | elc_spv_IND_051 | e_Mainpuri_IND | 0.98754 | 228.3631 | pre | distr_wonelc_won_IND_005 | connecting wind onshore to buses in cluster 5 | GW | TWh | daynite | no | distr_wonelc_won_IND_005 | elc_won_IND_005 | e_Wardha_IND | 0.9894 | 194.2643
ele | e_spv_IND_032 | solar resource near Biaora (cluster 32) | GW | TWh | annual | no | e_spv_IND_032 | elc_spv_IND_032 | 41.7041 | 0.17 | pre | distr_solelc_spv_IND_052 | connecting solar to buses in cluster 52 | GW | TWh | NRGI | daynite | no | distr_solelc_spv_IND_052 | elc_spv_IND_052 | e_Bhatpara_IND | 0.99433 | 103.9282 | pre | distr_wonelc_won_IND_042 | connecting wind onshore to buses in cluster 42 | GW | TWh | daynite | no | distr_wonelc_won_IND_042 | elc_won_IND_042 | e_ArniKaKhera_IND | 0.98898 | 201.9577
ele | e_spv_IND_033 | solar resource near Sikar (cluster 33) | GW | TWh | annual | no | e_spv_IND_033 | elc_spv_IND_033 | 35.842 | 0.18505 | pre | distr_solelc_spv_IND_059 | connecting solar to buses in cluster 59 | GW | TWh | NRGI | daynite | no | distr_solelc_spv_IND_059 | elc_spv_IND_059 | e_Phalodi_IND | 0.98861 | 208.7539 | pre | distr_wonelc_won_IND_018 | connecting wind onshore to buses in cluster 18 | GW | TWh | daynite | no | distr_wonelc_won_IND_018 | elc_won_IND_018 | e_Aurangabad_IND | 0.99428 | 104.9205
ele | e_spv_IND_034 | solar resource near Sawai Madhopur (cluster 34) | GW | TWh | annual | no | e_spv_IND_034 | elc_spv_IND_034 | 82.9066 | 0.17981 | pre | distr_solelc_spv_IND_063 | connecting solar to buses in cluster 63 | GW | TWh | NRGI | daynite | no | distr_solelc_spv_IND_063 | elc_spv_IND_063 | e_Madurai_IND | 0.99215 | 143.9698 | pre | distr_wonelc_won_IND_022 | connecting wind onshore to buses in cluster 22 | GW | TWh | daynite | no | distr_wonelc_won_IND_022 | elc_won_IND_022 | e_Vadodara_IND | 0.99121 | 161.0625
ele | e_spv_IND_035 | solar resource near Hanumangarh (cluster 35) | GW | TWh | annual | no | e_spv_IND_035 | elc_spv_IND_035 | 82.1931 | 0.18637 | pre | distr_solelc_spv_IND_025 | connecting solar to buses in cluster 25 | GW | TWh | NRGI | daynite | no | distr_solelc_spv_IND_025 | elc_spv_IND_025 | e_Vadodara_IND | 0.99329 | 123.0107 | pre | distr_wonelc_won_IND_024 | connecting wind onshore to buses in cluster 24 | GW | TWh | daynite | no | distr_wonelc_won_IND_024 | elc_won_IND_024 | e_Korba_IND | 0.99329 | 123.0096
ele | e_spv_IND_036 | solar resource near Ludhiana (cluster 36) | GW | TWh | annual | no | e_spv_IND_036 | elc_spv_IND_036 | 96.3439 | 0.17624 | pre | distr_solelc_spv_IND_044 | connecting solar to buses in cluster 44 | GW | TWh | NRGI | daynite | no | distr_solelc_spv_IND_044 | elc_spv_IND_044 | e_BarmhanKalan_IND | 0.99271 | 133.665 | pre | distr_wonelc_won_IND_025 | connecting wind onshore to buses in cluster 25 | GW | TWh | daynite | no | distr_wonelc_won_IND_025 | elc_won_IND_025 | e_Jharsugra_IND | 0.99201 | 146.3991
ele | e_spv_IND_037 | solar resource near Ranibennur (cluster 37) | GW | TWh | annual | no | e_spv_IND_037 | elc_spv_IND_037 | 42.2094 | 0.16477 | pre | distr_solelc_spv_IND_054 | connecting solar to buses in cluster 54 | GW | TWh | NRGI | daynite | no | distr_solelc_spv_IND_054 | elc_spv_IND_054 | e_Narasaraopet_IND | 0.99529 | 86.2617 | pre | distr_wonelc_won_IND_026 | connecting wind onshore to buses in cluster 26 | GW | TWh | daynite | no | distr_wonelc_won_IND_026 | elc_won_IND_026 | e_Bhopal_IND | 0.99419 | 106.5501
ele | e_spv_IND_038 | solar resource near Shorapur (cluster 38) | GW | TWh | annual | no | e_spv_IND_038 | elc_spv_IND_038 | 83.4739 | 0.17151 | pre | distr_solelc_spv_IND_061 | connecting solar to buses in cluster 61 | GW | TWh | NRGI | daynite | no | distr_solelc_spv_IND_061 | elc_spv_IND_061 | e_Jammu_IND | 0.99452 | 100.4565 | pre | distr_wonelc_won_IND_032 | connecting wind onshore to buses in cluster 32 | GW | TWh | daynite | no | distr_wonelc_won_IND_032 | elc_won_IND_032 | e_Raichur_IND | 0.98264 | 318.2653
ele | e_spv_IND_039 | solar resource near Salem (cluster 39) | GW | TWh | annual | no | e_spv_IND_039 | elc_spv_IND_039 | 64.3781 | 0.17001 | pre | distr_solelc_spv_IND_024 | connecting solar to buses in cluster 24 | GW | TWh | NRGI | daynite | no | distr_solelc_spv_IND_024 | elc_spv_IND_024 | e_Angul_IND | 0.99276 | 132.7916 | pre | distr_wonelc_won_IND_045 | connecting wind onshore to buses in cluster 45 | GW | TWh | daynite | no | distr_wonelc_won_IND_045 | elc_won_IND_045 | e_Mainpuri_IND | 0.98973 | 188.2705
ele | e_spv_IND_040 | solar resource near Mysore (cluster 40) | GW | TWh | annual | no | e_spv_IND_040 | elc_spv_IND_040 | 95.5926 | 0.15674 | pre | distr_solelc_spv_IND_040 | connecting solar to buses in cluster 40 | GW | TWh | NRGI | daynite | no | distr_solelc_spv_IND_040 | elc_spv_IND_040 | e_Dharmapuri_IND | 0.98667 | 244.4241 | pre | distr_wonelc_won_IND_052 | connecting wind onshore to buses in cluster 52 | GW | TWh | daynite | no | distr_wonelc_won_IND_052 | elc_won_IND_052 | e_Nakhtarana_IND | 0.99018 | 180.0822
ele | e_spv_IND_041 | solar resource near Jagdalpur (cluster 41) | GW | TWh | annual | no | e_spv_IND_041 | elc_spv_IND_041 | 68.1368 | 0.15853 | pre | distr_solelc_spv_IND_042 | connecting solar to buses in cluster 42 | GW | TWh | NRGI | daynite | no | distr_solelc_spv_IND_042 | elc_spv_IND_042 | e_Kakinada_IND | 0.99269 | 133.9953 | pre | distr_wonelc_won_IND_001 | connecting wind onshore to buses in cluster 1 | GW | TWh | daynite | no | distr_wonelc_won_IND_001 | elc_won_IND_001 | e_Meerut_IND | 0.99392 | 111.4569
ele | e_spv_IND_042 | solar resource near Tuni (cluster 42) | GW | TWh | annual | no | e_spv_IND_042 | elc_spv_IND_042 | 46.0926 | 0.13688 | pre | distr_solelc_spv_IND_072 | connecting solar to buses in cluster 72 | GW | TWh | NRGI | daynite | no | distr_solelc_spv_IND_072 | elc_spv_IND_072 | e_Bihar_IND | 0.99006 | 182.1502 | pre | distr_wonelc_won_IND_003 | connecting wind onshore to buses in cluster 3 | GW | TWh | daynite | no | distr_wonelc_won_IND_003 | elc_won_IND_003 | e_Etawa_IND | 0.9952 | 88.0538
ele | e_spv_IND_043 | solar resource near Palwal (cluster 43) | GW | TWh | annual | no | e_spv_IND_043 | elc_spv_IND_043 | 66.0603 | 0.14678 | pre | distr_solelc_spv_IND_016 | connecting solar to buses in cluster 16 | GW | TWh | NRGI | daynite | no | distr_solelc_spv_IND_016 | elc_spv_IND_016 | e_Raipur_IND | 0.98899 | 201.8091 | pre | distr_wonelc_won_IND_004 | connecting wind onshore to buses in cluster 4 | GW | TWh | daynite | no | distr_wonelc_won_IND_004 | elc_won_IND_004 | e_Satna_IND | 0.99116 | 162.0635
ele | e_spv_IND_044 | solar resource near Barmhan Kalan (cluster 44) | GW | TWh | annual | no | e_spv_IND_044 | elc_spv_IND_044 | 60.6279 | 0.14632 | pre | distr_solelc_spv_IND_039 | connecting solar to buses in cluster 39 | GW | TWh | NRGI | daynite | no | distr_solelc_spv_IND_039 | elc_spv_IND_039 | e_Dharmapuri_IND | 0.99374 | 114.7808 | pre | distr_wonelc_won_IND_031 | connecting wind onshore to buses in cluster 31 | GW | TWh | daynite | no | distr_wonelc_won_IND_031 | elc_won_IND_031 | e_Raichur_IND | 0.99288 | 130.5771
ele | e_spv_IND_045 | solar resource near Shahdol (cluster 45) | GW | TWh | annual | no | e_spv_IND_045 | elc_spv_IND_045 | 27.1957 | 0.12099 | pre | distr_solelc_spv_IND_046 | connecting solar to buses in cluster 46 | GW | TWh | NRGI | daynite | no | distr_solelc_spv_IND_046 | elc_spv_IND_046 | e_Singrauliya_IND | 0.99489 | 93.6214 | pre | distr_wonelc_won_IND_034 | connecting wind onshore to buses in cluster 34 | GW | TWh | daynite | no | distr_wonelc_won_IND_034 | elc_won_IND_034 | e_Dharmapuri_IND | 0.99098 | 165.3208
ele | e_spv_IND_046 | solar resource near Singrauliya (cluster 46) | GW | TWh | annual | no | e_spv_IND_046 | elc_spv_IND_046 | 52.2093 | 0.17514 | pre | distr_solelc_spv_IND_057 | connecting solar to buses in cluster 57 | GW | TWh | NRGI | daynite | no | distr_solelc_spv_IND_057 | elc_spv_IND_057 | e_Nakhtarana_IND | 0.98751 | 229.063 | pre | distr_wonelc_won_IND_043 | connecting wind onshore to buses in cluster 43 | GW | TWh | daynite | no | distr_wonelc_won_IND_043 | elc_won_IND_043 | e_ArniKaKhera_IND | 0.99409 | 108.2947
ele | e_spv_IND_047 | solar resource near Ajmer (cluster 47) | GW | TWh | annual | no | e_spv_IND_047 | elc_spv_IND_047 | 67.2487 | 0.18756 | pre | distr_solelc_spv_IND_069 | connecting solar to buses in cluster 69 | GW | TWh | NRGI | daynite | no | distr_solelc_spv_IND_069 | elc_spv_IND_069 | e_Karaikandi_IND | 0.99304 | 127.6661 | pre | distr_wonelc_won_IND_029 | connecting wind onshore to buses in cluster 29 | GW | TWh | daynite | no | distr_wonelc_won_IND_029 | elc_won_IND_029 | e_Moga_IND | 0.99296 | 128.9909
ele | e_spv_IND_048 | solar resource near Ahor (cluster 48) | GW | TWh | annual | no | e_spv_IND_048 | elc_spv_IND_048 | 46.063 | 0.18309 | pre | distr_solelc_spv_IND_023 | connecting solar to buses in cluster 23 | GW | TWh | NRGI | daynite | no | distr_solelc_spv_IND_023 | elc_spv_IND_023 | e_Angul_IND | 0.99287 | 130.6329 | pre | distr_wonelc_won_IND_036 | connecting wind onshore to buses in cluster 36 | GW | TWh | daynite | no | distr_wonelc_won_IND_036 | elc_won_IND_036 | e_Kakinada_IND | 0.99404 | 109.3411
ele | e_spv_IND_049 | solar resource near Chittaurgarh (cluster 49) | GW | TWh | annual | no | e_spv_IND_049 | elc_spv_IND_049 | 67.7308 | 0.17849 | pre | distr_solelc_spv_IND_038 | connecting solar to buses in cluster 38 | GW | TWh | NRGI | daynite | no | distr_solelc_spv_IND_038 | elc_spv_IND_038 | e_Raichur_IND | 0.99269 | 134.0901 | pre | distr_wonelc_won_IND_048 | connecting wind onshore to buses in cluster 48 | GW | TWh | daynite | no | distr_wonelc_won_IND_048 | elc_won_IND_048 | e_Narasaraopet_IND | 0.98943 | 193.725
ele | e_spv_IND_050 | solar resource near Farrukhabad (cluster 50) | GW | TWh | annual | no | e_spv_IND_050 | elc_spv_IND_050 | 54.1154 | 0.17852 | pre | distr_solelc_spv_IND_058 | connecting solar to buses in cluster 58 | GW | TWh | NRGI | daynite | no | distr_solelc_spv_IND_058 | elc_spv_IND_058 | e_Nakhtarana_IND | 0.98961 | 190.414 | pre | distr_wonelc_won_IND_054 | connecting wind onshore to buses in cluster 54 | GW | TWh | daynite | no | distr_wonelc_won_IND_054 | elc_won_IND_054 | e_Phalodi_IND | 0.99037 | 176.4947
ele | e_spv_IND_051 | solar resource near Shahjanpur (cluster 51) | GW | TWh | annual | no | e_spv_IND_051 | elc_spv_IND_051 | 103.3995 | 0.17335 | pre | distr_solelc_spv_IND_022 | connecting solar to buses in cluster 22 | GW | TWh | NRGI | daynite | no | distr_solelc_spv_IND_022 | elc_spv_IND_022 | e_Jabalpur_IND | 0.99403 | 109.4833 | pre | distr_wonelc_won_IND_056 | connecting wind onshore to buses in cluster 56 | GW | TWh | daynite | no | distr_wonelc_won_IND_056 | elc_won_IND_056 | e_Madurai_IND | 0.99216 | 143.8214
ele | e_spv_IND_052 | solar resource near Baharampur (cluster 52) | GW | TWh | annual | no | e_spv_IND_052 | elc_spv_IND_052 | 30.9689 | 0.11499 | pre | distr_solelc_spv_IND_029 | connecting solar to buses in cluster 29 | GW | TWh | NRGI | daynite | no | distr_solelc_spv_IND_029 | elc_spv_IND_029 | e_Jharsugra_IND | 0.99352 | 118.8294 | pre | distr_wonelc_won_IND_007 | connecting wind onshore to buses in cluster 7 | GW | TWh | daynite | no | distr_wonelc_won_IND_007 | elc_won_IND_007 | e_Gaya_IND | 0.9969 | 56.8586
ele | e_spv_IND_053 | solar resource near Kolkata (cluster 53) | GW | TWh | annual | no | e_spv_IND_053 | elc_spv_IND_053 | 54.1359 | 0.11763 | pre | distr_solelc_spv_IND_030 | connecting solar to buses in cluster 30 | GW | TWh | NRGI | daynite | no | distr_solelc_spv_IND_030 | elc_spv_IND_030 | e_Jharsugra_IND | 0.99547 | 83.1024 | pre | distr_wonelc_won_IND_008 | connecting wind onshore to buses in cluster 8 | GW | TWh | daynite | no | distr_wonelc_won_IND_008 | elc_won_IND_008 | e_Indore_IND | 0.99177 | 150.8752
ele | e_spv_IND_054 | solar resource near Narasaraopet (cluster 54) | GW | TWh | annual | no | e_spv_IND_054 | elc_spv_IND_054 | 42.4485 | 0.16196 | pre | distr_solelc_spv_IND_035 | connecting solar to buses in cluster 35 | GW | TWh | NRGI | daynite | no | distr_solelc_spv_IND_035 | elc_spv_IND_035 | e_Moga_IND | 0.99031 | 177.6892 | pre | distr_wonelc_won_IND_017 | connecting wind onshore to buses in cluster 17 | GW | TWh | daynite | no | distr_wonelc_won_IND_017 | elc_won_IND_017 | e_Kurnool_IND | 0.99458 | 99.315
ele | e_spv_IND_055 | solar resource near Warangal (cluster 55) | GW | TWh | annual | no | e_spv_IND_055 | elc_spv_IND_055 | 58.4951 | 0.1592 | pre | distr_solelc_spv_IND_060 | connecting solar to buses in cluster 60 | GW | TWh | NRGI | daynite | no | distr_solelc_spv_IND_060 | elc_spv_IND_060 | e_Phalodi_IND | 0.98889 | 203.6451 | pre | distr_wonelc_won_IND_039 | connecting wind onshore to buses in cluster 39 | GW | TWh | daynite | no | distr_wonelc_won_IND_039 | elc_won_IND_039 | e_BarmhanKalan_IND | 0.99191 | 148.2984
ele | e_spv_IND_056 | solar resource near Avadi (cluster 56) | GW | TWh | annual | no | e_spv_IND_056 | elc_spv_IND_056 | 33.4458 | 0.1445 | pre | distr_solelc_spv_IND_070 | connecting solar to buses in cluster 70 | GW | TWh | NRGI | daynite | no | distr_solelc_spv_IND_070 | elc_spv_IND_070 | e_Karaikandi_IND | 0.98916 | 198.8074 | pre | distr_wonelc_won_IND_050 | connecting wind onshore to buses in cluster 50 | GW | TWh | daynite | no | distr_wonelc_won_IND_050 | elc_won_IND_050 | e_Chennai_IND | 0.9944 | 102.5861
ele | e_spv_IND_057 | solar resource near Rajkot (cluster 57) | GW | TWh | annual | no | e_spv_IND_057 | elc_spv_IND_057 | 55.2894 | 0.1816 | pre | distr_solelc_spv_IND_071 | connecting solar to buses in cluster 71 | GW | TWh | NRGI | daynite | no | distr_solelc_spv_IND_071 | elc_spv_IND_071 | e_Bihar_IND | 0.99621 | 69.5495 | pre | distr_wonelc_won_IND_064 | connecting wind onshore to buses in cluster 64 | GW | TWh | daynite | no | distr_wonelc_won_IND_064 | elc_won_IND_064 | e_BokaroSteelCity_IND | 0.99603 | 72.8498
ele | e_spv_IND_058 | solar resource near Rapar (cluster 58) | GW | TWh | annual | no | e_spv_IND_058 | elc_spv_IND_058 | 71.0679 | 0.19169 | pre | distr_solelc_spv_IND_008 | connecting solar to buses in cluster 8 | GW | TWh | NRGI | daynite | no | distr_solelc_spv_IND_008 | elc_spv_IND_008 | e_Wardha_IND | 0.99336 | 121.8059 | pre | distr_wonelc_won_IND_065 | connecting wind onshore to buses in cluster 65 | GW | TWh | daynite | no | distr_wonelc_won_IND_065 | elc_won_IND_065 | e_Bhagalpur_IND | 0.99334 | 122.1758
ele | e_spv_IND_059 | solar resource near Shiv (cluster 59) | GW | TWh | annual | no | e_spv_IND_059 | elc_spv_IND_059 | 72.1407 | 0.19409 | pre | distr_solelc_spv_IND_018 | connecting solar to buses in cluster 18 | GW | TWh | NRGI | daynite | no | distr_solelc_spv_IND_018 | elc_spv_IND_018 | e_Kurnool_IND | 0.99498 | 92.0155 | pre | distr_wonelc_won_IND_002 | connecting wind onshore to buses in cluster 2 | GW | TWh | daynite | no | distr_wonelc_won_IND_002 | elc_won_IND_002 | e_Gwalior_IND | 0.9946 | 98.9094
ele | e_spv_IND_060 | solar resource near Phalodi (cluster 60) | GW | TWh | annual | no | e_spv_IND_060 | elc_spv_IND_060 | 124.8248 | 0.19764 | pre | distr_solelc_spv_IND_033 | connecting solar to buses in cluster 33 | GW | TWh | NRGI | daynite | no | distr_solelc_spv_IND_033 | elc_spv_IND_033 | e_Jaipur_IND | 0.99069 | 170.7423 | pre | distr_wonelc_won_IND_057 | connecting wind onshore to buses in cluster 57 | GW | TWh | daynite | no | distr_wonelc_won_IND_057 | elc_won_IND_057 | e_Madurai_IND | 0.99226 | 141.8531
ele | e_spv_IND_061 | solar resource near Pathankot (cluster 61) | GW | TWh | annual | no | e_spv_IND_061 | elc_spv_IND_061 | 56.2359 | 0.17716 | pre | distr_solelc_spv_IND_034 | connecting solar to buses in cluster 34 | GW | TWh | NRGI | daynite | no | distr_solelc_spv_IND_034 | elc_spv_IND_034 | e_Jaipur_IND | 0.9938 | 113.6633 | pre | distr_wonelc_won_IND_010 | connecting wind onshore to buses in cluster 10 | GW | TWh | daynite | no | distr_wonelc_won_IND_010 | elc_won_IND_010 | e_Cuddapah_IND | 0.99327 | 123.3365
ele | e_spv_IND_062 | solar resource near Sambalpur (cluster 62) | GW | TWh | annual | no | e_spv_IND_062 | elc_spv_IND_062 | 45.9536 | 0.16431 | pre | distr_solelc_spv_IND_055 | connecting solar to buses in cluster 55 | GW | TWh | NRGI | daynite | no | distr_solelc_spv_IND_055 | elc_spv_IND_055 | e_Narasaraopet_IND | 0.99045 | 175.0505 | pre | distr_wonelc_won_IND_027 | connecting wind onshore to buses in cluster 27 | GW | TWh | daynite | no | distr_wonelc_won_IND_027 | elc_won_IND_027 | e_Jaipur_IND | 0.99391 | 111.6808
ele | e_spv_IND_063 | solar resource near Karaikkudi (cluster 63) | GW | TWh | annual | no | e_spv_IND_063 | elc_spv_IND_063 | 35.5379 | 0.16858 | pre | distr_solelc_spv_IND_068 | connecting solar to buses in cluster 68 | GW | TWh | NRGI | daynite | no | distr_solelc_spv_IND_068 | elc_spv_IND_068 | e_Bongaigaon_IND | 0.9936 | 117.2705 | pre | distr_wonelc_won_IND_038 | connecting wind onshore to buses in cluster 38 | GW | TWh | daynite | no | distr_wonelc_won_IND_038 | elc_won_IND_038 | e_BarmhanKalan_IND | 0.99249 | 137.6492
ele | e_spv_IND_064 | solar resource near Bodinayakkanur (cluster 64) | GW | TWh | annual | no | e_spv_IND_064 | elc_spv_IND_064 | 67.1925 | 0.1604 | pre | distr_solelc_spv_IND_078 | connecting solar to buses in cluster 78 | GW | TWh | NRGI | daynite | no | distr_solelc_spv_IND_078 | elc_spv_IND_078 | e_Bhagalpur_IND | 0.99416 | 107.0483 | pre | distr_wonelc_won_IND_041 | connecting wind onshore to buses in cluster 41 | GW | TWh | daynite | no | distr_wonelc_won_IND_041 | elc_won_IND_041 | e_Ajmer_IND | 0.99433 | 103.8913
ele | e_spv_IND_065 | solar resource near Nowgong (cluster 65) | GW | TWh | annual | no | e_spv_IND_065 | elc_spv_IND_065 | 58.1694 | 0.15471 | pre | distr_solelc_spv_IND_004 | connecting solar to buses in cluster 4 | GW | TWh | NRGI | daynite | no | distr_solelc_spv_IND_004 | elc_spv_IND_004 | e_Gwalior_IND | 0.99474 | 96.4785 | pre | distr_wonelc_won_IND_055 | connecting wind onshore to buses in cluster 55 | GW | TWh | daynite | no | distr_wonelc_won_IND_055 | elc_won_IND_055 | e_Talcher_IND | 0.9866 | 245.595
ele | e_spv_IND_066 | solar resource near Tinkhang (cluster 66) | GW | TWh | annual | no | e_spv_IND_066 | elc_spv_IND_066 | 60.583 | 0.13451 | pre | distr_solelc_spv_IND_012 | connecting solar to buses in cluster 12 | GW | TWh | NRGI | daynite | no | distr_solelc_spv_IND_012 | elc_spv_IND_012 | e_Indore_IND | 0.99463 | 98.4566 | pre | distr_wonelc_won_IND_060 | connecting wind onshore to buses in cluster 60 | GW | TWh | daynite | no | distr_wonelc_won_IND_060 | elc_won_IND_060 | e_Bihar_IND | 0.99357 | 117.8973
ele | e_spv_IND_067 | solar resource near Shiliguri (cluster 67) | GW | TWh | annual | no | e_spv_IND_067 | elc_spv_IND_067 | 6.7884 | 0.10598 | pre | distr_solelc_spv_IND_019 | connecting solar to buses in cluster 19 | GW | TWh | NRGI | daynite | no | distr_solelc_spv_IND_019 | elc_spv_IND_019 | e_Aurangabad_IND | 0.99184 | 149.5832
ele | e_spv_IND_068 | solar resource near Dhuburi (cluster 68) | GW | TWh | annual | no | e_spv_IND_068 | elc_spv_IND_068 | 93.8579 | 0.14274 | pre | distr_solelc_spv_IND_021 | connecting solar to buses in cluster 21 | GW | TWh | NRGI | daynite | no | distr_solelc_spv_IND_021 | elc_spv_IND_021 | e_Jabalpur_IND | 0.99561 | 80.4403
ele | e_spv_IND_069 | solar resource near Karaikandi (cluster 69) | GW | TWh | annual | no | e_spv_IND_069 | elc_spv_IND_069 | 56.0291 | 0.14024 | pre | distr_solelc_spv_IND_027 | connecting solar to buses in cluster 27 | GW | TWh | NRGI | daynite | no | distr_solelc_spv_IND_027 | elc_spv_IND_027 | e_Korba_IND | 0.99291 | 130.0047
ele | e_spv_IND_070 | solar resource near Agartala (cluster 70) | GW | TWh | annual | no | e_spv_IND_070 | elc_spv_IND_070 | 53.9479 | 0.14173 | pre | distr_solelc_spv_IND_048 | connecting solar to buses in cluster 48 | GW | TWh | NRGI | daynite | no | distr_solelc_spv_IND_048 | elc_spv_IND_048 | e_ArniKaKhera_IND | 0.98894 | 202.8063
ele | e_spv_IND_071 | solar resource near Bihar (cluster 71) | GW | TWh | annual | no | e_spv_IND_071 | elc_spv_IND_071 | 34.1116 | 0.15257 | pre | distr_solelc_spv_IND_002 | connecting solar to buses in cluster 2 | GW | TWh | NRGI | daynite | no | distr_solelc_spv_IND_002 | elc_spv_IND_002 | e_Meerut_IND | 0.99396 | 110.7691
ele | e_spv_IND_072 | solar resource near Sitamarhi (cluster 72) | GW | TWh | annual | no | e_spv_IND_072 | elc_spv_IND_072 | 45.6214 | 0.11972 | pre | distr_solelc_spv_IND_006 | connecting solar to buses in cluster 6 | GW | TWh | NRGI | daynite | no | distr_solelc_spv_IND_006 | elc_spv_IND_006 | e_Satna_IND | 0.98877 | 205.8883
ele | e_spv_IND_073 | solar resource near Durgauti (cluster 73) | GW | TWh | annual | no | e_spv_IND_073 | elc_spv_IND_073 | 66.1393 | 0.15684 | pre | distr_solelc_spv_IND_045 | connecting solar to buses in cluster 45 | GW | TWh | NRGI | daynite | no | distr_solelc_spv_IND_045 | elc_spv_IND_045 | e_Singrauliya_IND | 0.99544 | 83.6698
ele | e_spv_IND_074 | solar resource near Gorakhpur (cluster 74) | GW | TWh | annual | no | e_spv_IND_074 | elc_spv_IND_074 | 98.3015 | 0.15077 | pre | distr_solelc_spv_IND_013 | connecting solar to buses in cluster 13 | GW | TWh | NRGI | daynite | no | distr_solelc_spv_IND_013 | elc_spv_IND_013 | e_Cuddapah_IND | 0.99381 | 113.5192
ele | e_spv_IND_075 | solar resource near Durgapur (cluster 75) | GW | TWh | annual | no | e_spv_IND_075 | elc_spv_IND_075 | 58.0228 | 0.16368 | pre | distr_solelc_spv_IND_047 | connecting solar to buses in cluster 47 | GW | TWh | NRGI | daynite | no | distr_solelc_spv_IND_047 | elc_spv_IND_047 | e_Ajmer_IND | 0.99383 | 113.1356
ele | e_spv_IND_076 | solar resource near Ranchi (cluster 76) | GW | TWh | annual | no | e_spv_IND_076 | elc_spv_IND_076 | 61.3421 | 0.15532 | pre | distr_solelc_spv_IND_067 | connecting solar to buses in cluster 67 | GW | TWh | NRGI | daynite | no | distr_solelc_spv_IND_067 | elc_spv_IND_067 | e_Bongaigaon_IND | 0.99141 | 157.5305
ele | e_spv_IND_077 | solar resource near Kishanganj (cluster 77) | GW | TWh | annual | no | e_spv_IND_077 | elc_spv_IND_077 | 34.3884 | 0.11353 | pre | distr_solelc_spv_IND_074 | connecting solar to buses in cluster 74 | GW | TWh | NRGI | daynite | no | distr_solelc_spv_IND_074 | elc_spv_IND_074 | e_Sasaram_IND | 0.98707 | 237.1388
ele | e_spv_IND_078 | solar resource near Katihar (cluster 78) | GW | TWh | annual | no | e_spv_IND_078 | elc_spv_IND_078 | 74.0385 | 0.14061 | pre | distr_solelc_spv_IND_076 | connecting solar to buses in cluster 76 | GW | TWh | NRGI | daynite | no | distr_solelc_spv_IND_076 | elc_spv_IND_076 | e_BokaroSteelCity_IND | 0.99504 | 90.8938

## wind
~fi_process | [6 empty] | ~fi_t |  |  |  | ~fi_process | [6 empty] | ~fi_t
set | process | description | capacity_unit | activity_unit | timeslicelevel | vintage | process | comm-out | cap_bnd | af~fx | set | process | description | capacity_unit | activity_unit | timeslicelevel | vintage | process | comm-out | cap_bnd | af~fx
ele | e_won_IND_001 | wind onshore resource near Meerut (cluster 1) | GW | TWh | annual | no | e_won_IND_001 | elc_won_IND_001 | 33.8315 | 0.12123 | ele | e_wof_IND_001 | wind offshore resource near Vasco Da Gama (cluster 1) | GW | TWh | annual | no | e_wof_IND_001 | elc_wof_IND_001 | 30.0667 | 0.24781
ele | e_won_IND_002 | wind onshore resource near Gwalior (cluster 2) | GW | TWh | annual | no | e_won_IND_002 | elc_won_IND_002 | 27.8046 | 0.10034 | ele | e_wof_IND_002 | wind offshore resource near Karwar (cluster 2) | GW | TWh | annual | no | e_wof_IND_002 | elc_wof_IND_002 | 17.4435 | 0.26716
ele | e_won_IND_003 | wind onshore resource near Etawa (cluster 3) | GW | TWh | annual | no | e_won_IND_003 | elc_won_IND_003 | 24.7912 | 0.11871 | ele | e_wof_IND_003 | wind offshore resource near Aul (cluster 3) | GW | TWh | annual | no | e_wof_IND_003 | elc_wof_IND_003 | 17.1097 | 0.27068
ele | e_won_IND_004 | wind onshore resource near Fatehpur (cluster 4) | GW | TWh | annual | no | e_won_IND_004 | elc_won_IND_004 | 34.2343 | 0.11337 | ele | e_wof_IND_004 | wind offshore resource near Brahmapur (cluster 4) | GW | TWh | annual | no | e_wof_IND_004 | elc_wof_IND_004 | 21.1358 | 0.28716
ele | e_won_IND_005 | wind onshore resource near Sarangapuram (cluster 5) | GW | TWh | annual | no | e_won_IND_005 | elc_won_IND_005 | 24.9131 | 0.12863 | ele | e_wof_IND_005 | wind offshore resource near Karwar (cluster 5) | GW | TWh | annual | no | e_wof_IND_005 | elc_wof_IND_005 | 4.0777 | 0.23242
ele | e_won_IND_006 | wind onshore resource near Amravati (cluster 6) | GW | TWh | annual | no | e_won_IND_006 | elc_won_IND_006 | 58.0343 | 0.13455 | ele | e_wof_IND_006 | wind offshore resource near Mangalore (cluster 6) | GW | TWh | annual | no | e_wof_IND_006 | elc_wof_IND_006 | 6.6975 | 0.27114
ele | e_won_IND_007 | wind onshore resource near Gaya (cluster 7) | GW | TWh | annual | no | e_won_IND_007 | elc_won_IND_007 | 7.6838 | 0.11 | ele | e_wof_IND_007 | wind offshore resource near Vishakhapatnam (cluster 7) | GW | TWh | annual | no | e_wof_IND_007 | elc_wof_IND_007 | 10.605 | 0.29552
ele | e_won_IND_008 | wind onshore resource near Khargone (cluster 8) | GW | TWh | annual | no | e_won_IND_008 | elc_won_IND_008 | 16.2502 | 0.1397 | ele | e_wof_IND_008 | wind offshore resource near Kakinada (cluster 8) | GW | TWh | annual | no | e_wof_IND_008 | elc_wof_IND_008 | 22.638 | 0.29256
ele | e_won_IND_009 | wind onshore resource near Ujjain (cluster 9) | GW | TWh | annual | no | e_won_IND_009 | elc_won_IND_009 | 36.8898 | 0.16179 | ele | e_wof_IND_009 | wind offshore resource near Veraval (cluster 9) | GW | TWh | annual | no | e_wof_IND_009 | elc_wof_IND_009 | 39.393 | 0.33061
ele | e_won_IND_010 | wind onshore resource near Dharmavaram (cluster 10) | GW | TWh | annual | no | e_won_IND_010 | elc_won_IND_010 | 28.992 | 0.21402 | ele | e_wof_IND_010 | wind offshore resource near Una (cluster 10) | GW | TWh | annual | no | e_wof_IND_010 | elc_wof_IND_010 | 26.5087 | 0.32055
ele | e_won_IND_011 | wind onshore resource near Cuddapah (cluster 11) | GW | TWh | annual | no | e_won_IND_011 | elc_won_IND_011 | 21.9923 | 0.15614 | ele | e_wof_IND_011 | wind offshore resource near Mumbai (cluster 11) | GW | TWh | annual | no | e_wof_IND_011 | elc_wof_IND_011 | 32.472 | 0.29243
ele | e_won_IND_012 | wind onshore resource near Kolhapur (cluster 12) | GW | TWh | annual | no | e_won_IND_012 | elc_won_IND_012 | 22.8101 | 0.13561 | ele | e_wof_IND_012 | wind offshore resource near Ratnagiri (cluster 12) | GW | TWh | annual | no | e_wof_IND_012 | elc_wof_IND_012 | 51.5737 | 0.29048
ele | e_won_IND_013 | wind onshore resource near Solapur (cluster 13) | GW | TWh | annual | no | e_won_IND_013 | elc_won_IND_013 | 82.6402 | 0.20079 | ele | e_wof_IND_013 | wind offshore resource near Ratnagiri (cluster 13) | GW | TWh | annual | no | e_wof_IND_013 | elc_wof_IND_013 | 10.83 | 0.24113
ele | e_won_IND_014 | wind onshore resource near Dhamtari (cluster 14) | GW | TWh | annual | no | e_won_IND_014 | elc_won_IND_014 | 31.7597 | 0.10714 | ele | e_wof_IND_014 | wind offshore resource near Ratnagiri (cluster 14) | GW | TWh | annual | no | e_wof_IND_014 | elc_wof_IND_014 | 17.925 | 0.2795
ele | e_won_IND_015 | wind onshore resource near Raipur (cluster 15) | GW | TWh | annual | no | e_won_IND_015 | elc_won_IND_015 | 11.4964 | 0.092393 | ele | e_wof_IND_015 | wind offshore resource near Haldia (cluster 15) | GW | TWh | annual | no | e_wof_IND_015 | elc_wof_IND_015 | 19.482 | 0.26912
ele | e_won_IND_016 | wind onshore resource near Markapur (cluster 16) | GW | TWh | annual | no | e_won_IND_016 | elc_won_IND_016 | 10.9086 | 0.16757 | ele | e_wof_IND_016 | wind offshore resource near Haldia (cluster 16) | GW | TWh | annual | no | e_wof_IND_016 | elc_wof_IND_016 | 24.132 | 0.25536
ele | e_won_IND_017 | wind onshore resource near Kurnool (cluster 17) | GW | TWh | annual | no | e_won_IND_017 | elc_won_IND_017 | 27.9093 | 0.20014 | ele | e_wof_IND_017 | wind offshore resource near Ongole (cluster 17) | GW | TWh | annual | no | e_wof_IND_017 | elc_wof_IND_017 | 9.3758 | 0.24691
ele | e_won_IND_018 | wind onshore resource near Aurangabad (cluster 18) | GW | TWh | annual | no | e_won_IND_018 | elc_won_IND_018 | 35.5077 | 0.15979 | ele | e_wof_IND_018 | wind offshore resource near Puducherry (cluster 18) | GW | TWh | annual | no | e_wof_IND_018 | elc_wof_IND_018 | 10.1423 | 0.3072
ele | e_won_IND_019 | wind onshore resource near Akola (cluster 19) | GW | TWh | annual | no | e_won_IND_019 | elc_won_IND_019 | 26.8722 | 0.1482 | ele | e_wof_IND_019 | wind offshore resource near Chennai (cluster 19) | GW | TWh | annual | no | e_wof_IND_019 | elc_wof_IND_019 | 14.205 | 0.24066
ele | e_won_IND_020 | wind onshore resource near Jabalpur (cluster 20) | GW | TWh | annual | no | e_won_IND_020 | elc_won_IND_020 | 31.8899 | 0.11083 | ele | e_wof_IND_020 | wind offshore resource near Okha (cluster 20) | GW | TWh | annual | no | e_wof_IND_020 | elc_wof_IND_020 | 28.9515 | 0.28073
ele | e_won_IND_021 | wind onshore resource near Bhubaneshwar (cluster 21) | GW | TWh | annual | no | e_won_IND_021 | elc_won_IND_021 | 18.4895 | 0.15435 | ele | e_wof_IND_021 | wind offshore resource near Porbandar (cluster 21) | GW | TWh | annual | no | e_wof_IND_021 | elc_wof_IND_021 | 32.727 | 0.31013
ele | e_won_IND_022 | wind onshore resource near Petlad (cluster 22) | GW | TWh | annual | no | e_won_IND_022 | elc_won_IND_022 | 55.6734 | 0.15514 | ele | e_wof_IND_022 | wind offshore resource near Veraval (cluster 22) | GW | TWh | annual | no | e_wof_IND_022 | elc_wof_IND_022 | 29.553 | 0.32501
ele | e_won_IND_023 | wind onshore resource near Bardoli (cluster 23) | GW | TWh | annual | no | e_won_IND_023 | elc_won_IND_023 | 40.3012 | 0.17576 | ele | e_wof_IND_023 | wind offshore resource near Karaikkudi (cluster 23) | GW | TWh | annual | no | e_wof_IND_023 | elc_wof_IND_023 | 18.3878 | 0.4356
ele | e_won_IND_024 | wind onshore resource near Mahasamund (cluster 24) | GW | TWh | annual | no | e_won_IND_024 | elc_won_IND_024 | 2.2019 | 0.093187 | ele | e_wof_IND_024 | wind offshore resource near Nagercoil (cluster 24) | GW | TWh | annual | no | e_wof_IND_024 | elc_wof_IND_024 | 31.4932 | 0.44136
ele | e_won_IND_025 | wind onshore resource near Gumla (cluster 25) | GW | TWh | annual | no | e_won_IND_025 | elc_won_IND_025 | 0.51871 | 0.092827
ele | e_won_IND_026 | wind onshore resource near Bhopal (cluster 26) | GW | TWh | annual | no | e_won_IND_026 | elc_won_IND_026 | 33.9568 | 0.12787
ele | e_won_IND_027 | wind onshore resource near Kota (cluster 27) | GW | TWh | annual | no | e_won_IND_027 | elc_won_IND_027 | 15.0069 | 0.11545
ele | e_won_IND_028 | wind onshore resource near Sikar (cluster 28) | GW | TWh | annual | no | e_won_IND_028 | elc_won_IND_028 | 23.2842 | 0.13121
ele | e_won_IND_029 | wind onshore resource near Maler Kotla (cluster 29) | GW | TWh | annual | no | e_won_IND_029 | elc_won_IND_029 | 15.3214 | 0.10282
ele | e_won_IND_030 | wind onshore resource near Hanumangarh (cluster 30) | GW | TWh | annual | no | e_won_IND_030 | elc_won_IND_030 | 23.7853 | 0.10844
ele | e_won_IND_031 | wind onshore resource near Raichur (cluster 31) | GW | TWh | annual | no | e_won_IND_031 | elc_won_IND_031 | 52.7452 | 0.21508
ele | e_won_IND_032 | wind onshore resource near Davangere (cluster 32) | GW | TWh | annual | no | e_won_IND_032 | elc_won_IND_032 | 33.619 | 0.18888
ele | e_won_IND_033 | wind onshore resource near Neyveli (cluster 33) | GW | TWh | annual | no | e_won_IND_033 | elc_won_IND_033 | 11.5937 | 0.14086
ele | e_won_IND_034 | wind onshore resource near Closepet (cluster 34) | GW | TWh | annual | no | e_won_IND_034 | elc_won_IND_034 | 74.0245 | 0.14252
ele | e_won_IND_035 | wind onshore resource near Jeypore (cluster 35) | GW | TWh | annual | no | e_won_IND_035 | elc_won_IND_035 | 16.2586 | 0.094723
ele | e_won_IND_036 | wind onshore resource near Kakinada (cluster 36) | GW | TWh | annual | no | e_won_IND_036 | elc_won_IND_036 | 26.813 | 0.14796
ele | e_won_IND_037 | wind onshore resource near Faridabad (cluster 37) | GW | TWh | annual | no | e_won_IND_037 | elc_won_IND_037 | 16.5468 | 0.11663
ele | e_won_IND_038 | wind onshore resource near Panvel (cluster 38) | GW | TWh | annual | no | e_won_IND_038 | elc_won_IND_038 | 11.9978 | 0.13426
ele | e_won_IND_039 | wind onshore resource near Nasik (cluster 39) | GW | TWh | annual | no | e_won_IND_039 | elc_won_IND_039 | 46.2436 | 0.15927
ele | e_won_IND_040 | wind onshore resource near Singrauliya (cluster 40) | GW | TWh | annual | no | e_won_IND_040 | elc_won_IND_040 | 4.2126 | 0.092759
ele | e_won_IND_041 | wind onshore resource near Ajmer (cluster 41) | GW | TWh | annual | no | e_won_IND_041 | elc_won_IND_041 | 38.1454 | 0.16522
ele | e_won_IND_042 | wind onshore resource near Ahor (cluster 42) | GW | TWh | annual | no | e_won_IND_042 | elc_won_IND_042 | 25.3695 | 0.13735
ele | e_won_IND_043 | wind onshore resource near Salumbar (cluster 43) | GW | TWh | annual | no | e_won_IND_043 | elc_won_IND_043 | 39.1057 | 0.1374
ele | e_won_IND_044 | wind onshore resource near Etawah (cluster 44) | GW | TWh | annual | no | e_won_IND_044 | elc_won_IND_044 | 20.7636 | 0.11468
ele | e_won_IND_045 | wind onshore resource near Shahjanpur (cluster 45) | GW | TWh | annual | no | e_won_IND_045 | elc_won_IND_045 | 35.3767 | 0.13038
ele | e_won_IND_046 | wind onshore resource near Haldia (cluster 46) | GW | TWh | annual | no | e_won_IND_046 | elc_won_IND_046 | 8.4489 | 0.19385
ele | e_won_IND_047 | wind onshore resource near Bhatpara (cluster 47) | GW | TWh | annual | no | e_won_IND_047 | elc_won_IND_047 | 33.0382 | 0.11204
ele | e_won_IND_048 | wind onshore resource near Warangal (cluster 48) | GW | TWh | annual | no | e_won_IND_048 | elc_won_IND_048 | 22.9376 | 0.13312
ele | e_won_IND_049 | wind onshore resource near Narasaraopet (cluster 49) | GW | TWh | annual | no | e_won_IND_049 | elc_won_IND_049 | 37.8541 | 0.15536
ele | e_won_IND_050 | wind onshore resource near Conjeeveram (cluster 50) | GW | TWh | annual | no | e_won_IND_050 | elc_won_IND_050 | 19.0316 | 0.14538
ele | e_won_IND_051 | wind onshore resource near Junagadh (cluster 51) | GW | TWh | annual | no | e_won_IND_051 | elc_won_IND_051 | 22.8815 | 0.21431
ele | e_won_IND_052 | wind onshore resource near Rapar (cluster 52) | GW | TWh | annual | no | e_won_IND_052 | elc_won_IND_052 | 66.3667 | 0.26407
ele | e_won_IND_053 | wind onshore resource near Shiv (cluster 53) | GW | TWh | annual | no | e_won_IND_053 | elc_won_IND_053 | 37.1793 | 0.24492
ele | e_won_IND_054 | wind onshore resource near Phalodi (cluster 54) | GW | TWh | annual | no | e_won_IND_054 | elc_won_IND_054 | 75.34 | 0.2134
ele | e_won_IND_055 | wind onshore resource near Ramagiri Udayagiri (cluster 55) | GW | TWh | annual | no | e_won_IND_055 | elc_won_IND_055 | 1.672 | 0.096925
ele | e_won_IND_056 | wind onshore resource near Karaikkudi (cluster 56) | GW | TWh | annual | no | e_won_IND_056 | elc_won_IND_056 | 21.2818 | 0.1911
ele | e_won_IND_057 | wind onshore resource near Bodinayakkanur (cluster 57) | GW | TWh | annual | no | e_won_IND_057 | elc_won_IND_057 | 20.3735 | 0.15483
ele | e_won_IND_058 | wind onshore resource near Balurghat (cluster 58) | GW | TWh | annual | no | e_won_IND_058 | elc_won_IND_058 | 4.2526 | 0.092476
ele | e_won_IND_059 | wind onshore resource near Agartala (cluster 59) | GW | TWh | annual | no | e_won_IND_059 | elc_won_IND_059 | 11.8766 | 0.11647
ele | e_won_IND_060 | wind onshore resource near Muzaffarpur (cluster 60) | GW | TWh | annual | no | e_won_IND_060 | elc_won_IND_060 | 31.7528 | 0.14831
ele | e_won_IND_061 | wind onshore resource near Gorakhpur (cluster 61) | GW | TWh | annual | no | e_won_IND_061 | elc_won_IND_061 | 26.5231 | 0.15016
ele | e_won_IND_062 | wind onshore resource near Purwa Utar (cluster 62) | GW | TWh | annual | no | e_won_IND_062 | elc_won_IND_062 | 33.7658 | 0.13383
ele | e_won_IND_063 | wind onshore resource near Durgapur (cluster 63) | GW | TWh | annual | no | e_won_IND_063 | elc_won_IND_063 | 17.233 | 0.096511
ele | e_won_IND_064 | wind onshore resource near Ranchi (cluster 64) | GW | TWh | annual | no | e_won_IND_064 | elc_won_IND_064 | 10.2259 | 0.097912
ele | e_won_IND_065 | wind onshore resource near Purnea (cluster 65) | GW | TWh | annual | no | e_won_IND_065 | elc_won_IND_065 | 19.9448 | 0.12757
ele | e_won_IND_066 | wind onshore resource near Ingraj Bazar (cluster 66) | GW | TWh | annual | no | e_won_IND_066 | elc_won_IND_066 | 22.016 | 0.10928

## conventional
~fi_t: UP | [14 empty] | ~fi_process
process | comm-in | comm-out | 2020 | 2022 | 2024 | 2025 | 2030 | 2035 | 2040 | 2045 | 2050 | attribute | other_indexes | time_slice | set | process | description | capacity_unit | activity_unit | timeslicelevel | vintage | pcg
en_gas_ccgt | gas | ELC | 657 |  |  |  | 619.7 |  |  |  | 597.3 | ncap_cost |  |  | ele | en_gas_ccgt | Natural gas CCGT, electricity-only. Derived from DEA el&dh 05 CHP condensing mode (3% cost reduction for no heat equipment), regionalized with IEA CCGT ratios | GW | TWh | daynite | yes
en_gas_ccgt | gas | ELC | 22.6 |  |  |  | 21.4 |  |  |  | 20 | ncap_fom |  |  | ele | en_gas_turbine | Natural gas open-cycle combustion turbine. IEA GEC | GW | TWh | daynite | yes
en_gas_ccgt | gas | ELC | 3.24 |  |  |  | 3.24 |  |  |  | 3.24 | act_cost |  |  | CHP | en_chp_gas_cc_ext | Gas combined cycle CHP, steam extraction (large). DEA el&dh 05 | GW | TWh | daynite | yes
en_gas_ccgt | gas | ELC | 0.56 |  |  |  | 0.58 |  |  |  | 0.6 | efficiency |  |  | ele | en_gas_ccs | Natural gas CCGT with post-combustion CCS. IEA GEC | GW | TWh | daynite | yes
en_gas_ccgt | gas | ELC | 30 | 30 | 30 | 30 | 30 | 30 | 30 | 30 | 30 | ncap_tlife |  |  | ele | en_coal_subcritical | Coal subcritical steam cycle. IEA GEC | GW | TWh | daynite | yes
en_gas_ccgt | gas | ELC | 3 | 3 | 3 | 3 | 3 | 3 | 3 | 3 | 3 | ncap_iled |  |  | ele | en_coal_supercritical | Coal supercritical steam cycle. IEA GEC | GW | TWh | daynite | yes
en_gas_turbine | gas | ELC |  |  | 376.4 |  |  | 376.4 |  |  | 376.4 | ncap_cost |  |  | ele | en_coal_ultrasupercritical | Coal ultra-supercritical steam cycle. IEA GEC | GW | TWh | daynite | yes
en_gas_turbine | gas | ELC |  |  | 18.8 |  |  | 18.8 |  |  | 18.8 | ncap_fom |  |  | ele | en_coal_igcc | Coal integrated gasification combined cycle. IEA GEC | GW | TWh | daynite | yes
en_gas_turbine | gas | ELC |  |  | 6.9408 |  |  | 6.9408 |  |  | 6.9408 | act_cost |  |  | ele | en_nuclear | Nuclear large reactor (Gen III/III+). IEA GEC | GW | TWh | daynite | yes
en_gas_turbine | gas | ELC |  |  | 0.39 |  |  | 0.41 |  |  | 0.41 | efficiency |  |  | ele | en_nuclear_smr | Nuclear small modular reactor. ATB | GW | TWh | daynite | yes
en_gas_turbine | gas | ELC | 30 | 30 | 30 | 30 | 30 | 30 | 30 | 30 | 30 | ncap_tlife |  |  | ele | en_biomass | Biomass dedicated large-scale. IEA GEC | GW | TWh | daynite | yes
en_gas_turbine | gas | ELC | 2 | 2 | 2 | 2 | 2 | 2 | 2 | 2 | 2 | ncap_iled |  |  | CHP | en_chp_biomass_chips_ext | Wood-chips CHP, steam extraction (large). DEA el&dh 09a | GW | TWh | daynite | yes
en_chp_gas_cc_ext | gas | HET | 677.3 |  |  |  | 638.8 |  |  |  | 615.7 | ncap_cost |  |  | ele | en_biomass_ccs | Biomass with carbon capture and storage (BECCS). IEA GEC | GW | TWh | daynite | yes
en_chp_gas_cc_ext | gas | HET | 22.6 |  |  |  | 21.4 |  |  |  | 20 | ncap_fom |  |  | CHP | en_chp_biomass_pellets_ext_ccs | Wood-pellets CHP, steam extraction, with post-combustion capture. DEA el&dh 09b + CCTS 401.a. Reboiler heat credited to DH | GW | TWh | daynite | yes
en_chp_gas_cc_ext | gas | HET | 3.24 |  |  |  | 3.24 |  |  |  | 3.24 | act_cost |  |  | HPL | en_hop_gas_boiler | Natural gas DH boiler (medium). DEA el&dh 44. Heat capacity basis | GW | TWh | season | yes
en_chp_gas_cc_ext | gas | HET | 0.56 |  |  |  | 0.58 |  |  |  | 0.6 | efficiency |  |  | HPL | en_hop_biomass_chips | Wood-chips DH boiler (large). DEA el&dh 09a. Heat capacity basis | GW | TWh | season | yes
en_chp_gas_cc_ext | gas | HET | 25 | 25 | 25 | 25 | 25 | 25 | 25 | 25 | 25 | ncap_tlife |  |  | HPL | en_hop_electric_boiler | Electric DH boiler (large). DEA el&dh 41. Heat capacity basis; region-uniform | GW | TWh | season | yes
en_chp_gas_cc_ext | gas | HET | 3 | 3 | 3 | 3 | 3 | 3 | 3 | 3 | 3 | ncap_iled |  |  | HPL | en_hp_air_10mw | Utility heat pump, air source, 10 MW, 70/35C DH. DEA el&dh 40. heat_efficiency = COP; component split preserved | GW | TWh | season | yes
en_chp_gas_cc_ext | gas | HET | 0.5556 |  |  |  | 0.5 |  |  |  | 0.4545 | ncap_chpr |  |  | STG | en_battery_4h | Utility-scale Li-ion battery, 4-hour duration. ATB | GW | TWh | daynite | yes | NRGI
en_chp_gas_cc_ext | gas | HET | 0.15 |  |  |  | 0.15 |  |  |  | 0.15 | ncap_ceh |  |  | STG | en_battery_8h | Utility-scale Li-ion battery, 8-hour duration. ATB | GW | TWh | daynite | yes | NRGI
en_gas_ccs | gas | ELC,CO2Cap |  |  | 2164.2 |  |  | 1976 |  |  | 1787.8 | ncap_cost |  |  | CHP | en_chp_gas_cc_ext_ccs | Gas combined cycle CHP with post-combustion CCS. Synthetic (DEA 05 + GEC gas CCS) | GW | TWh | daynite | yes
en_gas_ccs | gas | ELC,CO2Cap |  |  | 75.3 |  |  | 70.6 |  |  | 61.2 | ncap_fom
en_gas_ccs | gas | ELC,CO2Cap |  |  | 4.6584 |  |  | 3.9816 |  |  | 3.5604 | act_cost
en_gas_ccs | gas | ELC,CO2Cap |  |  | 0.49 |  |  | 0.51 |  |  | 0.51 | efficiency
en_gas_ccs | gas | ELC,CO2Cap | 30 | 30 | 30 | 30 | 30 | 30 | 30 | 30 | 30 | ncap_tlife
en_gas_ccs | gas | ELC,CO2Cap | 4 | 4 | 4 | 4 | 4 | 4 | 4 | 4 | 4 | ncap_iled
en_coal_subcritical | coal | ELC |  |  | 941 |  |  | 941 |  |  | 941 | ncap_cost
en_coal_subcritical | coal | ELC |  |  | 32.9 |  |  | 32.9 |  |  | 32.9 | ncap_fom
en_coal_subcritical | coal | ELC |  |  | 8.4996 |  |  | 8.4996 |  |  | 8.4996 | act_cost
en_coal_subcritical | coal | ELC |  |  | 0.36 |  |  | 0.36 |  |  | 0.37 | efficiency
en_coal_subcritical | coal | ELC | 40 | 40 | 40 | 40 | 40 | 40 | 40 | 40 | 40 | ncap_tlife
en_coal_subcritical | coal | ELC | 4 | 4 | 4 | 4 | 4 | 4 | 4 | 4 | 4 | ncap_iled
en_coal_supercritical | coal | ELC |  |  | 1129.2 |  |  | 1129.2 |  |  | 1129.2 | ncap_cost
en_coal_supercritical | coal | ELC |  |  | 47 |  |  | 47 |  |  | 47 | ncap_fom
en_coal_supercritical | coal | ELC |  |  | 9.18 |  |  | 8.7912 |  |  | 8.3412 | act_cost
en_coal_supercritical | coal | ELC |  |  | 0.4 |  |  | 0.4 |  |  | 0.4 | efficiency
en_coal_supercritical | coal | ELC | 40 | 40 | 40 | 40 | 40 | 40 | 40 | 40 | 40 | ncap_tlife
en_coal_supercritical | coal | ELC | 4 | 4 | 4 | 4 | 4 | 4 | 4 | 4 | 4 | ncap_iled
en_coal_ultrasupercritical | coal | ELC |  |  | 1317.3 |  |  | 1317.3 |  |  | 1317.3 | ncap_cost
en_coal_ultrasupercritical | coal | ELC |  |  | 51.8 |  |  | 51.8 |  |  | 51.8 | ncap_fom
en_coal_ultrasupercritical | coal | ELC |  |  | 9.5004 |  |  | 9.5004 |  |  | 9.5004 | act_cost
en_coal_ultrasupercritical | coal | ELC |  |  | 0.41 |  |  | 0.42 |  |  | 0.43 | efficiency
en_coal_ultrasupercritical | coal | ELC | 40 | 40 | 40 | 40 | 40 | 40 | 40 | 40 | 40 | ncap_tlife
en_coal_ultrasupercritical | coal | ELC | 4 | 4 | 4 | 4 | 4 | 4 | 4 | 4 | 4 | ncap_iled
en_coal_igcc | coal | ELC |  |  | 1505.5 |  |  | 1411.4 |  |  | 1411.4 | ncap_cost
en_coal_igcc | coal | ELC |  |  | 65.9 |  |  | 65.9 |  |  | 65.9 | ncap_fom
en_coal_igcc | coal | ELC |  |  | 0.43 |  |  | 0.46 |  |  | 0.47 | efficiency
en_coal_igcc | coal | ELC | 40 | 40 | 40 | 40 | 40 | 40 | 40 | 40 | 40 | ncap_tlife
en_coal_igcc | coal | ELC | 4 | 4 | 4 | 4 | 4 | 4 | 4 | 4 | 4 | ncap_iled
en_nuclear | nuclear | ELC |  |  | 2634.7 |  |  | 2634.7 |  |  | 2634.7 | ncap_cost
en_nuclear | nuclear | ELC |  |  | 131.7 |  |  | 131.7 |  |  | 131.7 | ncap_fom
en_nuclear | nuclear | ELC | [5 empty] | 2.8008 |  |  | 2.8008 | act_cost
en_nuclear | nuclear | ELC | 60 | 60 | 60 | 60 | 60 | 60 | 60 | 60 | 60 | ncap_tlife
en_nuclear | nuclear | ELC | 7 | 7 | 7 | 7 | 7 | 7 | 7 | 7 | 7 | ncap_iled
en_nuclear_smr | nuclear | ELC |  |  |  |  | 5748.9 | 4684.3 | 3965.9 | 3409.9 | 3039.3 | ncap_cost
en_nuclear_smr | nuclear | ELC |  |  |  |  | 81 | 81 | 84.6 | 84.6 | 84.6 | ncap_fom
en_nuclear_smr | nuclear | ELC |  |  |  |  | 2.5992 | 2.5992 | 2.5992 | 2.5992 | 2.5992 | act_cost
en_nuclear_smr | nuclear | ELC | 40 | 40 | 40 | 40 | 40 | 40 | 40 | 40 | 40 | ncap_tlife
en_nuclear_smr | nuclear | ELC | 3 | 3 | 3 | 3 | 3 | 3 | 3 | 3 | 3 | ncap_iled
en_biomass | bioenergy | ELC |  |  | 2023.1 |  |  | 1976 |  |  | 1929 | ncap_cost
en_biomass | bioenergy | ELC |  |  | 70.6 |  |  | 70.6 |  |  | 65.9 | ncap_fom
en_biomass | bioenergy | ELC |  |  | 5.2452 |  |  | 5.2452 |  |  | 5.2452 | act_cost
en_biomass | bioenergy | ELC |  |  | 0.35 |  |  | 0.35 |  |  | 0.35 | efficiency
en_biomass | bioenergy | ELC |  |  | 0.6 |  |  | 0.6 |  |  | 0.6 | ncap_af
en_biomass | bioenergy | ELC | 45 | 45 | 45 | 45 | 45 | 45 | 45 | 45 | 45 | ncap_tlife
en_biomass | bioenergy | ELC | 3 | 3 | 3 | 3 | 3 | 3 | 3 | 3 | 3 | ncap_iled
en_chp_biomass_chips_ext | bioenergy | HET | 2052.5 |  |  |  | 1961.3 |  |  |  | 1870.7 | ncap_cost
en_chp_biomass_chips_ext | bioenergy | HET | 56.6 |  |  |  | 52.3 |  |  |  | 50.4 | ncap_fom
en_chp_biomass_chips_ext | bioenergy | HET | 2.16 |  |  |  | 2.16 |  |  |  | 2.16 | act_cost
en_chp_biomass_chips_ext | bioenergy | HET | 0.409 |  |  |  | 0.41 |  |  |  | 0.394 | efficiency
en_chp_biomass_chips_ext | bioenergy | HET | 25 | 25 | 25 | 25 | 25 | 25 | 25 | 25 | 25 | ncap_tlife
en_chp_biomass_chips_ext | bioenergy | HET | 2 | 2 | 2 | 2 | 2 | 2 | 2 | 2 | 2 | ncap_iled
en_chp_biomass_chips_ext | bioenergy | HET | 1.8237 |  |  |  | 1.8137 |  |  |  | 1.9169 | ncap_chpr
en_chp_biomass_chips_ext | bioenergy | HET | 0.14 |  |  |  | 0.14 |  |  |  | 0.13 | ncap_ceh
en_biomass_ccs | bioenergy | ELC,CO2Cap |  |  | 4563.7 |  |  | 4375.5 |  |  | 4187.3 | ncap_cost
en_biomass_ccs | bioenergy | ELC,CO2Cap |  |  | 160 |  |  | 155.3 |  |  | 145.8 | ncap_fom
en_biomass_ccs | bioenergy | ELC,CO2Cap |  |  | 8.4996 |  |  | 8.4996 |  |  | 8.4996 | act_cost
en_biomass_ccs | bioenergy | ELC,CO2Cap |  |  | 0.3 |  |  | 0.3 |  |  | 0.3 | efficiency
en_biomass_ccs | bioenergy | ELC,CO2Cap |  |  | 0.6 |  |  | 0.6 |  |  | 0.6 | ncap_af
en_biomass_ccs | bioenergy | ELC,CO2Cap | 30 | 30 | 30 | 30 | 30 | 30 | 30 | 30 | 30 | ncap_tlife
en_biomass_ccs | bioenergy | ELC,CO2Cap | 3 | 3 | 3 | 3 | 3 | 3 | 3 | 3 | 3 | ncap_iled
en_chp_biomass_pellets_ext_ccs | bioenergy | HET | 8593.6 |  |  |  | 5507.6 |  |  |  | 4681.9 | ncap_cost
en_chp_biomass_pellets_ext_ccs | bioenergy | HET | 250.8 |  |  |  | 154.5 |  |  |  | 130.6 | ncap_fom
en_chp_biomass_pellets_ext_ccs | bioenergy | HET | 2.88 |  |  |  | 2.88 |  |  |  | 2.88 | act_cost
en_chp_biomass_pellets_ext_ccs | bioenergy | HET | 0.37 |  |  |  | 0.379 |  |  |  | 0.386 | efficiency
en_chp_biomass_pellets_ext_ccs | bioenergy | HET | 25 | 25 | 25 | 25 | 25 | 25 | 25 | 25 | 25 | ncap_tlife
en_chp_biomass_pellets_ext_ccs | bioenergy | HET | 5 | 5 | 5 | 5 | 5 | 5 | 5 | 5 | 5 | ncap_iled
en_chp_biomass_pellets_ext_ccs | bioenergy | HET | 1.6949 |  |  |  | 1.6949 |  |  |  | 1.9231 | ncap_chpr
en_chp_biomass_pellets_ext_ccs | bioenergy | HET | 0.17 |  |  |  | 0.17 |  |  |  | 0.15 | ncap_ceh
en_hop_gas_boiler | gas | HET | 46.2 |  |  |  | 38.5 |  |  |  | 38.5 | ncap_cost
en_hop_gas_boiler | gas | HET | 1.5 |  |  |  | 1.5 |  |  |  | 1.3 | ncap_fom
en_hop_gas_boiler | gas | HET | 0.72 |  |  |  | 0.72 |  |  |  | 0.72 | act_cost
en_hop_gas_boiler | gas | HET | 1.03 |  |  |  | 1.04 |  |  |  | 1.04 | efficiency
en_hop_gas_boiler | gas | HET | 25 | 25 | 25 | 25 | 25 | 25 | 25 | 25 | 25 | ncap_tlife
en_hop_gas_boiler | gas | HET | 1 | 1 | 1 | 1 | 1 | 1 | 1 | 1 | 1 | ncap_iled
en_hop_biomass_chips | bioenergy | HET | 361.2 |  |  |  | 343.2 |  |  |  | 325.3 | ncap_cost
en_hop_biomass_chips | bioenergy | HET | 28.4 |  |  |  | 27.2 |  |  |  | 25.5 | ncap_fom
en_hop_biomass_chips | bioenergy | HET | 1.08 |  |  |  | 1.08 |  |  |  | 1.08 | act_cost
en_hop_biomass_chips | bioenergy | HET | 1.149 |  |  |  | 1.149 |  |  |  | 1.149 | efficiency
en_hop_biomass_chips | bioenergy | HET | 25 | 25 | 25 | 25 | 25 | 25 | 25 | 25 | 25 | ncap_tlife
en_hop_biomass_chips | bioenergy | HET | 3 | 3 | 3 | 3 | 3 | 3 | 3 | 3 | 3 | ncap_iled
en_hop_electric_boiler |  | HET |  |  |  | 72.4 | 72.4 | 72.4 | 72.4 |  | 72.4 | ncap_cost
en_hop_electric_boiler |  | HET |  |  |  | 1.2 | 1.2 | 1.2 | 1.2 |  | 1.2 | ncap_fom
en_hop_electric_boiler |  | HET |  |  |  | 0.72 | 0.72 | 0.72 | 0.72 |  | 0.72 | act_cost
en_hop_electric_boiler |  | HET |  |  |  | 0.99 | 0.99 | 0.99 | 0.99 |  | 0.99 | efficiency
en_hop_electric_boiler |  | HET | 20 | 20 | 20 | 20 | 20 | 20 | 20 | 20 | 20 | ncap_tlife
en_hop_electric_boiler |  | HET | 1 | 1 | 1 | 1 | 1 | 1 | 1 | 1 | 1 | ncap_iled
en_hp_air_10mw |  | HET |  |  |  | 1054.7 | 1028.3 | 1002 | 976.9 |  | 951.9 | ncap_cost
en_hp_air_10mw |  | HET |  |  |  | 2.2 | 2.1 | 2.1 | 2 |  | 2 | ncap_fom
en_hp_air_10mw |  | HET |  |  |  | 0.72 | 0.72 | 0.72 | 0.72 |  | 0.72 | act_cost
en_hp_air_10mw |  | HET |  |  |  | 2.8 | 2.8 | 2.8 | 2.8 |  | 2.917 | efficiency
en_hp_air_10mw |  | HET | 25 | 25 | 25 | 25 | 25 | 25 | 25 | 25 | 25 | ncap_tlife
en_hp_air_10mw |  | HET | 1 | 1 | 1 | 1 | 1 | 1 | 1 | 1 | 1 | ncap_iled
en_battery_4h |  |  |  | 2100.8 |  | 1390.7 | 1117.6 | 1028.7 | 939.8 | 850.9 | 762 | ncap_cost
en_battery_4h |  |  |  | 48.2 |  | 31 | 24.5 | 22.3 | 20.2 | 18 | 15.9 | ncap_fom
en_battery_4h |  |  |  | 0.5004 |  | 0.5004 | 0.5004 | 0.5004 | 0.5004 | 0.5004 | 0.5004 | act_cost
en_battery_4h |  |  |  | 0.86 |  | 0.86 | 0.86 | 0.86 | 0.86 | 0.86 | 0.86 | stg_eff
en_battery_4h |  |  | 20 | 20 | 20 | 20 | 20 | 20 | 20 | 20 | 20 | ncap_tlife
en_battery_4h |  |  | 1 | 1 | 1 | 1 | 1 | 1 | 1 | 1 | 1 | ncap_iled
en_battery_4h |  |  | 0.16667 | 0.16667 | 0.16667 | 0.16667 | 0.16667 | 0.16667 | 0.16667 | 0.16667 | 0.16667 | ncap_afc | ACT | DAYNITE
en_battery_4h |  |  | 1 | 1 | 1 | 1 | 1 | 1 | 1 | 1 | 1 | ncap_afc | NRG | DAYNITE
en_battery_4h |  |  | 8.76 | 8.76 | 8.76 | 8.76 | 8.76 | 8.76 | 8.76 | 8.76 | 8.76 | prc_capact
en_battery_4h |  |  | 1 | 1 | 1 | 1 | 1 | 1 | 1 | 1 | 1 | ncap_pkcnt |  | ANNUAL
en_battery_8h |  |  |  | 3721.6 |  | 2436.3 | 1940.6 | 1780.6 | 1617.6 | 1457.5 | 1297.5 | ncap_cost
en_battery_8h |  |  |  | 87.3 |  | 56.3 | 44.3 | 40.4 | 36.5 | 32.7 | 28.8 | ncap_fom
en_battery_8h |  |  |  | 0.5004 |  | 0.5004 | 0.5004 | 0.5004 | 0.5004 | 0.5004 | 0.5004 | act_cost
en_battery_8h |  |  |  | 0.86 |  | 0.86 | 0.86 | 0.86 | 0.86 | 0.86 | 0.86 | stg_eff
en_battery_8h |  |  | 20 | 20 | 20 | 20 | 20 | 20 | 20 | 20 | 20 | ncap_tlife
en_battery_8h |  |  | 1 | 1 | 1 | 1 | 1 | 1 | 1 | 1 | 1 | ncap_iled
en_battery_8h |  |  | 0.33333 | 0.33333 | 0.33333 | 0.33333 | 0.33333 | 0.33333 | 0.33333 | 0.33333 | 0.33333 | ncap_afc | ACT | DAYNITE
en_battery_8h |  |  | 1 | 1 | 1 | 1 | 1 | 1 | 1 | 1 | 1 | ncap_afc | NRG | DAYNITE
en_battery_8h |  |  | 8.76 | 8.76 | 8.76 | 8.76 | 8.76 | 8.76 | 8.76 | 8.76 | 8.76 | prc_capact
en_battery_8h |  |  | 1 | 1 | 1 | 1 | 1 | 1 | 1 | 1 | 1 | ncap_pkcnt |  | ANNUAL
en_chp_gas_cc_ext_ccs | gas | HET,CO2Cap | 0.52 | 0.52 | 0.52 | 0.52 | 0.52 | 0.52 | 0.52 | 0.52 | 0.52 | efficiency
en_chp_gas_cc_ext_ccs | gas | HET,CO2Cap | 2917 | 2917 | 2917 | 2917 | 2917 | 2917 | 2917 | 2917 | 2917 | ncap_cost
en_chp_gas_cc_ext_ccs | gas | HET,CO2Cap | 70.6 | 70.6 | 70.6 | 70.6 | 70.6 | 70.6 | 70.6 | 70.6 | 70.6 | ncap_fom
en_chp_gas_cc_ext_ccs | gas | HET,CO2Cap | 4.68 | 4.68 | 4.68 | 4.68 | 4.68 | 4.68 | 4.68 | 4.68 | 4.68 | act_cost
en_chp_gas_cc_ext_ccs | gas | HET,CO2Cap | 0.5556 | 0.5556 | 0.5556 | 0.5556 | 0.5556 | 0.5556 | 0.5556 | 0.5556 | 0.5556 | ncap_chpr
en_chp_gas_cc_ext_ccs | gas | HET,CO2Cap | 0.15 | 0.15 | 0.15 | 0.15 | 0.15 | 0.15 | 0.15 | 0.15 | 0.15 | ncap_ceh
en_chp_gas_cc_ext_ccs | gas | HET,CO2Cap | 25 | 25 | 25 | 25 | 25 | 25 | 25 | 25 | 25 | ncap_tlife
en_chp_gas_cc_ext_ccs | gas | HET,CO2Cap | 4 | 4 | 4 | 4 | 4 | 4 | 4 | 4 | 4 | ncap_iled

## co2_network
~fi_process | [7 empty] | ~fi_t
set | process | region | description | capacity_unit | activity_unit | timeslicelevel | vintage | process | region | comm-out | PASTI | LIFE | NCAP_COM~CO2 | ENV_ACT | act_cost | comm-in | other_indexes
pre | cement_Ajmer_IND | IND | capturable co2: cement (8 sites, 16234 kt/yr) | kt | kt | annual | no | cement_Ajmer_IND | IND | co2_Ajmer_IND | 16234.4 | 50 | 1 | 1 | 0.08 |  | OUT
pre | cement_Angul_IND | IND | capturable co2: cement (2 sites, 2856 kt/yr) | kt | kt | annual | no | cement_Angul_IND | IND | co2_Angul_IND | 2856 | 50 | 1 | 1 | 0.08 |  | OUT
pre | cement_ArniKaKhera_IND | IND | capturable co2: cement (13 sites, 44214 kt/yr) | kt | kt | annual | no | cement_ArniKaKhera_IND | IND | co2_ArniKaKhera_IND | 44213.6 | 50 | 1 | 1 | 0.08 |  | OUT
pre | cement_Asansol_IND | IND | capturable co2: cement (6 sites, 9520 kt/yr) | kt | kt | annual | no | cement_Asansol_IND | IND | co2_Asansol_IND | 9520 | 50 | 1 | 1 | 0.08 |  | OUT
pre | cement_Aurangabad_IND | IND | capturable co2: cement (2 sites, 1844 kt/yr) | kt | kt | annual | no | cement_Aurangabad_IND | IND | co2_Aurangabad_IND | 1844.5 | 50 | 1 | 1 | 0.08 |  | OUT
pre | cement_BarmhanKalan_IND | IND | capturable co2: cement (8 sites, 12299 kt/yr) | kt | kt | annual | no | cement_BarmhanKalan_IND | IND | co2_BarmhanKalan_IND | 12298.65 | 50 | 1 | 1 | 0.08 |  | OUT
pre | cement_Bhagalpur_IND | IND | capturable co2: cement (1 sites, 1190 kt/yr) | kt | kt | annual | no | cement_Bhagalpur_IND | IND | co2_Bhagalpur_IND | 1190 | 50 | 1 | 1 | 0.08 |  | OUT
pre | cement_Bhatpara_IND | IND | capturable co2: cement (4 sites, 4968 kt/yr) | kt | kt | annual | no | cement_Bhatpara_IND | IND | co2_Bhatpara_IND | 4968.25 | 50 | 1 | 1 | 0.08 |  | OUT
pre | cement_Bihar_IND | IND | capturable co2: cement (1 sites, 892 kt/yr) | kt | kt | annual | no | cement_Bihar_IND | IND | co2_Bihar_IND | 892.5 | 50 | 1 | 1 | 0.08 |  | OUT
pre | cement_BokaroSteelCity_IND | IND | capturable co2: cement (4 sites, 5958 kt/yr) | kt | kt | annual | no | cement_BokaroSteelCity_IND | IND | co2_BokaroSteelCity_IND | 5958.5 | 50 | 1 | 1 | 0.08 |  | OUT
pre | cement_Chennai_IND | IND | capturable co2: cement (4 sites, 2678 kt/yr) | kt | kt | annual | no | cement_Chennai_IND | IND | co2_Chennai_IND | 2677.5 | 50 | 1 | 1 | 0.08 |  | OUT
pre | cement_Cuddapah_IND | IND | capturable co2: cement (4 sites, 8309 kt/yr) | kt | kt | annual | no | cement_Cuddapah_IND | IND | co2_Cuddapah_IND | 8308.8 | 50 | 1 | 1 | 0.08 |  | OUT
pre | cement_Dharmapuri_IND | IND | capturable co2: cement (13 sites, 19863 kt/yr) | kt | kt | annual | no | cement_Dharmapuri_IND | IND | co2_Dharmapuri_IND | 19863.25 | 50 | 1 | 1 | 0.08 |  | OUT
pre | cement_Gwalior_IND | IND | capturable co2: cement (1 sites, 1428 kt/yr) | kt | kt | annual | no | cement_Gwalior_IND | IND | co2_Gwalior_IND | 1428 | 50 | 1 | 1 | 0.08 |  | OUT
pre | cement_Indore_IND | IND | capturable co2: cement (3 sites, 6078 kt/yr) | kt | kt | annual | no | cement_Indore_IND | IND | co2_Indore_IND | 6077.5 | 50 | 1 | 1 | 0.08 |  | OUT
pre | cement_Jabalpur_IND | IND | capturable co2: cement (2 sites, 2979 kt/yr) | kt | kt | annual | no | cement_Jabalpur_IND | IND | co2_Jabalpur_IND | 2979.2 | 50 | 1 | 1 | 0.08 |  | OUT
pre | cement_Jaipur_IND | IND | capturable co2: cement (6 sites, 11220 kt/yr) | kt | kt | annual | no | cement_Jaipur_IND | IND | co2_Jaipur_IND | 11220.5 | 50 | 1 | 1 | 0.08 |  | OUT
pre | cement_Jammu_IND | IND | capturable co2: cement (4 sites, 1173 kt/yr) | kt | kt | annual | no | cement_Jammu_IND | IND | co2_Jammu_IND | 1172.6 | 50 | 1 | 1 | 0.08 |  | OUT
pre | cement_Jharsugra_IND | IND | capturable co2: cement (5 sites, 9928 kt/yr) | kt | kt | annual | no | cement_Jharsugra_IND | IND | co2_Jharsugra_IND | 9928 | 50 | 1 | 1 | 0.08 |  | OUT
pre | cement_Kakinada_IND | IND | capturable co2: cement (4 sites, 3345 kt/yr) | kt | kt | annual | no | cement_Kakinada_IND | IND | co2_Kakinada_IND | 3344.75 | 50 | 1 | 1 | 0.08 |  | OUT
pre | cement_Karaikandi_IND | IND | capturable co2: cement (9 sites, 6918 kt/yr) | kt | kt | annual | no | cement_Karaikandi_IND | IND | co2_Karaikandi_IND | 6918.4 | 50 | 1 | 1 | 0.08 |  | OUT
pre | cement_Korba_IND | IND | capturable co2: cement (2 sites, 1946 kt/yr) | kt | kt | annual | no | cement_Korba_IND | IND | co2_Korba_IND | 1946.5 | 50 | 1 | 1 | 0.08 |  | OUT
pre | cement_Kurnool_IND | IND | capturable co2: cement (9 sites, 20698 kt/yr) | kt | kt | annual | no | cement_Kurnool_IND | IND | co2_Kurnool_IND | 20697.5 | 50 | 1 | 1 | 0.08 |  | OUT
pre | cement_Madurai_IND | IND | capturable co2: cement (10 sites, 10205 kt/yr) | kt | kt | annual | no | cement_Madurai_IND | IND | co2_Madurai_IND | 10205.1 | 50 | 1 | 1 | 0.08 |  | OUT
pre | cement_Meerut_IND | IND | capturable co2: cement (6 sites, 9222 kt/yr) | kt | kt | annual | no | cement_Meerut_IND | IND | co2_Meerut_IND | 9222.5 | 50 | 1 | 1 | 0.08 |  | OUT
pre | cement_Moga_IND | IND | capturable co2: cement (9 sites, 17332 kt/yr) | kt | kt | annual | no | cement_Moga_IND | IND | co2_Moga_IND | 17331.5 | 50 | 1 | 1 | 0.08 |  | OUT
pre | cement_Nakhtarana_IND | IND | capturable co2: cement (8 sites, 17278 kt/yr) | kt | kt | annual | no | cement_Nakhtarana_IND | IND | co2_Nakhtarana_IND | 17278.3 | 50 | 1 | 1 | 0.08 |  | OUT
pre | cement_Narasaraopet_IND | IND | capturable co2: cement (21 sites, 32536 kt/yr) | kt | kt | annual | no | cement_Narasaraopet_IND | IND | co2_Narasaraopet_IND | 32535.8 | 50 | 1 | 1 | 0.08 |  | OUT
pre | cement_Raichur_IND | IND | capturable co2: cement (13 sites, 29803 kt/yr) | kt | kt | annual | no | cement_Raichur_IND | IND | co2_Raichur_IND | 29803.1 | 50 | 1 | 1 | 0.08 |  | OUT
pre | cement_Raipur_IND | IND | capturable co2: cement (10 sites, 28636 kt/yr) | kt | kt | annual | no | cement_Raipur_IND | IND | co2_Raipur_IND | 28636.5 | 50 | 1 | 1 | 0.08 |  | OUT
pre | cement_Sasaram_IND | IND | capturable co2: cement (5 sites, 4284 kt/yr) | kt | kt | annual | no | cement_Sasaram_IND | IND | co2_Sasaram_IND | 4284 | 50 | 1 | 1 | 0.08 |  | OUT
pre | cement_Satna_IND | IND | capturable co2: cement (16 sites, 34640 kt/yr) | kt | kt | annual | no | cement_Satna_IND | IND | co2_Satna_IND | 34639.6 | 50 | 1 | 1 | 0.08 |  | OUT
pre | cement_Sikandarabad_IND | IND | capturable co2: cement (11 sites, 22806 kt/yr) | kt | kt | annual | no | cement_Sikandarabad_IND | IND | co2_Sikandarabad_IND | 22806.35 | 50 | 1 | 1 | 0.08 |  | OUT
pre | cement_Singrauliya_IND | IND | capturable co2: cement (3 sites, 4250 kt/yr) | kt | kt | annual | no | cement_Singrauliya_IND | IND | co2_Singrauliya_IND | 4250 | 50 | 1 | 1 | 0.08 |  | OUT
pre | cement_Solapur_IND | IND | capturable co2: cement (7 sites, 9775 kt/yr) | kt | kt | annual | no | cement_Solapur_IND | IND | co2_Solapur_IND | 9774.95 | 50 | 1 | 1 | 0.08 |  | OUT
pre | cement_Tezpur_IND | IND | capturable co2: cement (4 sites, 4448 kt/yr) | kt | kt | annual | no | cement_Tezpur_IND | IND | co2_Tezpur_IND | 4447.8 | 50 | 1 | 1 | 0.08 |  | OUT
pre | cement_Vadodara_IND | IND | capturable co2: cement (7 sites, 9698 kt/yr) | kt | kt | annual | no | cement_Vadodara_IND | IND | co2_Vadodara_IND | 9698.5 | 50 | 1 | 1 | 0.08 |  | OUT
pre | cement_Wardha_IND | IND | capturable co2: cement (10 sites, 20834 kt/yr) | kt | kt | annual | no | cement_Wardha_IND | IND | co2_Wardha_IND | 20834.4 | 50 | 1 | 1 | 0.08 |  | OUT
pre | petchem_BarmhanKalan_IND | IND | capturable co2: petchem (2 sites, 1056 kt/yr) | kt | kt | annual | no | petchem_BarmhanKalan_IND | IND | co2_BarmhanKalan_IND | 1056 | 50 | 1 | 1 | 0.06 |  | OUT
pre | petchem_Bhatpara_IND | IND | capturable co2: petchem (1 sites, 840 kt/yr) | kt | kt | annual | no | petchem_Bhatpara_IND | IND | co2_Bhatpara_IND | 840 | 50 | 1 | 1 | 0.06 |  | OUT
pre | petchem_Mainpuri_IND | IND | capturable co2: petchem (1 sites, 1080 kt/yr) | kt | kt | annual | no | petchem_Mainpuri_IND | IND | co2_Mainpuri_IND | 1080 | 50 | 1 | 1 | 0.06 |  | OUT
pre | petchem_Meerut_IND | IND | capturable co2: petchem (1 sites, 960 kt/yr) | kt | kt | annual | no | petchem_Meerut_IND | IND | co2_Meerut_IND | 960 | 50 | 1 | 1 | 0.06 |  | OUT
pre | petchem_Moga_IND | IND | capturable co2: petchem (1 sites, 1440 kt/yr) | kt | kt | annual | no | petchem_Moga_IND | IND | co2_Moga_IND | 1440 | 50 | 1 | 1 | 0.06 |  | OUT
pre | petchem_Nakhtarana_IND | IND | capturable co2: petchem (1 sites, 1800 kt/yr) | kt | kt | annual | no | petchem_Nakhtarana_IND | IND | co2_Nakhtarana_IND | 1800 | 50 | 1 | 1 | 0.06 |  | OUT
pre | petchem_Tezpur_IND | IND | capturable co2: petchem (1 sites, 240 kt/yr) | kt | kt | annual | no | petchem_Tezpur_IND | IND | co2_Tezpur_IND | 240 | 50 | 1 | 1 | 0.06 |  | OUT
pre | petchem_Vadodara_IND | IND | capturable co2: petchem (4 sites, 3690 kt/yr) | kt | kt | annual | no | petchem_Vadodara_IND | IND | co2_Vadodara_IND | 3690 | 50 | 1 | 1 | 0.06 |  | OUT
pre | steel_Angul_IND | IND | capturable co2: steel (6 sites, 22938 kt/yr) | kt | kt | annual | no | steel_Angul_IND | IND | co2_Angul_IND | 22937.7 | 50 | 1 | 1 | 0.07 |  | OUT
pre | steel_Asansol_IND | IND | capturable co2: steel (11 sites, 25753 kt/yr) | kt | kt | annual | no | steel_Asansol_IND | IND | co2_Asansol_IND | 25752.8 | 50 | 1 | 1 | 0.07 |  | OUT
pre | steel_BarmhanKalan_IND | IND | capturable co2: steel (1 sites, 17670 kt/yr) | kt | kt | annual | no | steel_BarmhanKalan_IND | IND | co2_BarmhanKalan_IND | 17670 | 50 | 1 | 1 | 0.07 |  | OUT
pre | steel_Bhatpara_IND | IND | capturable co2: steel (3 sites, 2596 kt/yr) | kt | kt | annual | no | steel_Bhatpara_IND | IND | co2_Bhatpara_IND | 2596 | 50 | 1 | 1 | 0.07 |  | OUT
pre | steel_BokaroSteelCity_IND | IND | capturable co2: steel (4 sites, 24242 kt/yr) | kt | kt | annual | no | steel_BokaroSteelCity_IND | IND | co2_BokaroSteelCity_IND | 24241.5 | 50 | 1 | 1 | 0.07 |  | OUT
pre | steel_Dharmapuri_IND | IND | capturable co2: steel (1 sites, 2520 kt/yr) | kt | kt | annual | no | steel_Dharmapuri_IND | IND | co2_Dharmapuri_IND | 2520 | 50 | 1 | 1 | 0.07 |  | OUT
pre | steel_Jharsugra_IND | IND | capturable co2: steel (12 sites, 26543 kt/yr) | kt | kt | annual | no | steel_Jharsugra_IND | IND | co2_Jharsugra_IND | 26542.7 | 50 | 1 | 1 | 0.07 |  | OUT
pre | steel_Kakinada_IND | IND | capturable co2: steel (2 sites, 20600 kt/yr) | kt | kt | annual | no | steel_Kakinada_IND | IND | co2_Kakinada_IND | 20600 | 50 | 1 | 1 | 0.07 |  | OUT
pre | steel_Korba_IND | IND | capturable co2: steel (1 sites, 833 kt/yr) | kt | kt | annual | no | steel_Korba_IND | IND | co2_Korba_IND | 833 | 50 | 1 | 1 | 0.07 |  | OUT
pre | steel_Kurnool_IND | IND | capturable co2: steel (1 sites, 2010 kt/yr) | kt | kt | annual | no | steel_Kurnool_IND | IND | co2_Kurnool_IND | 2010 | 50 | 1 | 1 | 0.07 |  | OUT
pre | steel_Moga_IND | IND | capturable co2: steel (1 sites, 560 kt/yr) | kt | kt | annual | no | steel_Moga_IND | IND | co2_Moga_IND | 560 | 50 | 1 | 1 | 0.07 |  | OUT
pre | steel_Nakhtarana_IND | IND | capturable co2: steel (2 sites, 1210 kt/yr) | kt | kt | annual | no | steel_Nakhtarana_IND | IND | co2_Nakhtarana_IND | 1209.9 | 50 | 1 | 1 | 0.07 |  | OUT
pre | steel_Raichur_IND | IND | capturable co2: steel (5 sites, 33690 kt/yr) | kt | kt | annual | no | steel_Raichur_IND | IND | co2_Raichur_IND | 33689.9 | 50 | 1 | 1 | 0.07 |  | OUT
pre | steel_Raipur_IND | IND | capturable co2: steel (5 sites, 17059 kt/yr) | kt | kt | annual | no | steel_Raipur_IND | IND | co2_Raipur_IND | 17059.4 | 50 | 1 | 1 | 0.07 |  | OUT
pre | steel_Sasaram_IND | IND | capturable co2: steel (1 sites, 370 kt/yr) | kt | kt | annual | no | steel_Sasaram_IND | IND | co2_Sasaram_IND | 369.6 | 50 | 1 | 1 | 0.07 |  | OUT
pre | steel_Talcher_IND | IND | capturable co2: steel (5 sites, 27132 kt/yr) | kt | kt | annual | no | steel_Talcher_IND | IND | co2_Talcher_IND | 27132.1 | 50 | 1 | 1 | 0.07 |  | OUT
pre | steel_Vadodara_IND | IND | capturable co2: steel (1 sites, 9372 kt/yr) | kt | kt | annual | no | steel_Vadodara_IND | IND | co2_Vadodara_IND | 9372 | 50 | 1 | 1 | 0.07 |  | OUT
pre | steel_Wardha_IND | IND | capturable co2: steel (2 sites, 1514 kt/yr) | kt | kt | annual | no | steel_Wardha_IND | IND | co2_Wardha_IND | 1513.5 | 50 | 1 | 1 | 0.07 |  | OUT
pre | sto_ogci10274_IND | IND | co2 storage -- ogci_10274.0 (OGCI/catalogue, 186 Mt) | kt | kt | annual | no | sto_ogci10274_IND | IND | [5 empty] | 0.00775 | co2s_ogci10274_IND
pre | sto_ogci10276_IND | IND | co2 storage -- ogci_10276.0 (OGCI/catalogue, 1000 Mt) | kt | kt | annual | no | sto_ogci10276_IND | IND | [5 empty] | 0.00775 | co2s_ogci10276_IND
pre | sto_ogci10277_IND | IND | co2 storage -- ogci_10277.0 (OGCI/catalogue, 24 Mt) | kt | kt | annual | no | sto_ogci10277_IND | IND | [5 empty] | 0.00775 | co2s_ogci10277_IND
pre | sto_ogci10280_IND | IND | co2 storage -- ogci_10280.0 (OGCI/catalogue, 156 Mt) | kt | kt | annual | no | sto_ogci10280_IND | IND | [5 empty] | 0.00775 | co2s_ogci10280_IND
pre | sto_ogci10287_IND | IND | co2 storage -- ogci_10287.0 (OGCI/catalogue, 469 Mt) | kt | kt | annual | no | sto_ogci10287_IND | IND | [5 empty] | 0.00775 | co2s_ogci10287_IND