## misc
~FI_Process | [7 empty] | ~FI_T: USD25~FX~ACT_BND
Sets | TechName | TechDesc | TAct | TCap | Tslvl | Process | Comm-IN | Comm-OUT | EFF | Cap2ACT | flo_cost | 2022 | 0 | invcost | life
ELE | ElcAgg_Solar |  | TWh | GW | DAYNITE | ElcAgg_Solar |  | ELC,ELCCurt | 1 | 8.76
ELE | ElcAgg_Wind |  | TWh | GW | DAYNITE | ElcAgg_Wind |  | ELC,ELCCurt | 1 | 8.76
DMD | e_demand | Demand sectors | TWh | GW |  | e_demand |  | elc_buildings,elc_industry,elc_transport | 1 | 8.76 | [5 empty] | $/GJ
DMD | h2_demand | Hydrogen demand | TWh | GW |  | h2_demand | hydrogen | hydrogen_allsect | 1 | 8.76
DMD | h_demand | Heat demand | TWh | GW |  | h_demand |  | het_buildings,het_industry | 1 | 8.76
IMP | Trd_electricity import |  | TWh | GW | DAYNITE | fossil_supply |  | coal |  |  | 7.2 |  |  |  |  | 2
EXP | Trd_electricity export |  | TWh | GW | DAYNITE |  |  | gas |  |  | 18 |  |  |  |  | 5
IMP | fossil_supply | generic fuel supply | TWh | GW |  |  |  | oil |  |  | 36 |  |  |  |  | 10
IMP | renewable | hydro and geothermal | TWh | GW |  | renewable |  | geothermal |  |  | 0.36 |  |  |  |  | 0.1
IMP | nuclear_fuel | Nuclear fuel supply | TWh | GW |  |  |  | hydro |  |  | 0.36 |  |  |  |  | 0.1
IMP | solar_potential | solar potential | TWh | GW |  |  |  | bioenergy |  |  | 25.2 |  |  |  |  | 7
IMP | winon_potential | wind onshore potential | TWh | GW |  | nuclear_fuel |  | nuclear |  |  | 0.36 |  |  |  |  | 0.1
IMP | winoff_potential | wnid offshore potential | TWh | GW |  | solar_potential |  | solar |  |  | 0.36 |  |  |  |  | 0.1
[6 empty] | winon_potential |  | windon |  |  | 0.36 |  |  |  |  | 0.1
[6 empty] | winoff_potential |  | windoff |  |  | 0.36 |  |  |  |  | 0.1
[6 empty] | Trd_electricity import |  | ELC |  |  |  | 0 | 3 | 1000 | 50
[6 empty] | Trd_electricity export | ELC |  |  |  |  | 0 | 3 | 1000 | 50 | ELC

## EV Battery
[6 empty] | ~FI_T: FX | [8 empty] | ~FI_Process
TechName | Comm-IN | Comm-OUT | Comm-OUT-A | CommGrp | commodity | Attribute | 2030 | 0 | S_EFF | AFC~DAYNITE~UP | LIFE | invcost | CAP2ACT | Peak | Sets | TechName | TechDesc | Tact | Tcap | Tslvl | PrimaryCG | Vintage
ev_battery | ELC |  |  | NRG |  |  |  |  | 0.9025 | 4 | 10 | 150 | 1 | 1 | STG | ev_battery | Car battery - 6kw/60Kwh - with V2G (optional) | TWh | TWh | DAYNITE
|  |  |  | ACT | [5 empty] | 1
|  | elc_roadtransport | AuxStoIN
|  |  |  | ELC_BatIn | AuxStoIN | FLO_FUNC | 1 | 3
~FI_Comm
Csets | CommName | CommDesc | Unit | LimType | CTSLvl | PeakTS | Ctype
ENV | AuxStoIN | Aux commodity for storage charging | PJ |  | DAYNITE
| AuxStoOUT | Aux commodity for storage discharging | PJ |  | DAYNITE

## H2 prod
XXX |  | Investment cost per unit of capacity (EUR/kW-output) |  |  | Fixed O&M costs (EUR/kW-output) |  |  | Heatrate (input over output ratio) | [5 empty] | Conversion technologies
|  | invcost | invcost | invcost | fixom | fixom | fixom | input~GASNGA | efficiency | input~GASNGA | efficiency | input~GASNGA | efficiency
|  | 2020 | 2030 | 2050 | 2020 | 2030 | 2050 | 2015 | 2015 | 2030 | 2030 | 2050 | 2050
|  | 2020 | 2030 | Ultimate | 2015 | 2030 | Ultimate | 2015 Heat | 2015 Electricity | 2030 Heat | 2030 Electricity | Ultimate Heat | Ultimate Electricity
|  | 550 | 500 | 450 | 22 | 20 | 18 | 1.33 | 0.094 | 1.3 | 0.094 | 1.28 | 0.094 | Hydrogen from natural gas steam reforming centralised - Large scale (per 1 kW or 1 MWh H2 HHV)
|  | 900 | 850 | 800 | 36 | 34 | 32 | 1.33 | 1.094 | 1.3 | 1.094 | 1.28 | 1.094 | Hydrogen from natural gas steam reforming centralised - Large scale with CCU (per 1 kW or 1 MWh H2 HHV)
|  | 1978 | 1598 | 1450 | 57 | 31 | 28 | 1.53 | 0.094 | 1.47 | 0.094 | 1.43 | 0.094 | Hydrogen from natural gas steam reforming de-centralised - Medium scale (per 1 kW or 1 MWh H2 HHV)
|  | 1610 | 740 | 200 | 49 | 15 | 10 | 0 | 1.39 | 0 | 1.19 | 0 | 1.17 | Hydrogen from low temperature water electrolysis PEM centralised - Large scale (per 1 kW or 1 MWh H2 HHV)
|  | 2530 | 1175 | 350 | 77 | 34 | 18 | 0 | 1.5 | 0 | 1.25 | 0 | 1.19 | Hydrogen from low temperature water electrolysis PEM de-centralised at a refuelling station (per 1 kW or 1 MWh H2 HHV)
|  | 1265 | 600 | 180 | 28 | 14 | 9 | 0 | 1.3952 | 0 | 1.268 | 0 | 1.18 | Hydrogen from low temperature water electrolysis - Alkaline centralised, large scale (per 1 kW or 1 MWh H2 HHV)
|  | 1897.5 | 715 | 300 | 41 | 17 | 15 | 0 | 1.3952 | 0 | 1.268 | 0 | 1.2 | Hydrogen from low temperature water electrolysis Alkaline de-centralised at a refuelling station (per 1 kW or 1 MWh H2 HHV)
|  | 3332.0882 | 1421.3922 | 600 | 55.825 | 36.18 | 39 | 1.9967 | 0.83712 | 1.4556 | 0.7608 | 0.33333 | 0.708 | Hydrogen from high temperature water electrolysis SOEC centralised (per 1 kW or 1 MWh H2 HHV)
|  | 5331.3412 | 2920.8941 | 1100 | 94.9025 | 63.315 | 48.75 | 1.9967 | 0.83712 | 1.4556 | 0.7608 | 0.33333 | 0.72 | Hydrogen from high temperature water electrolysis SOEC de-centralised at a refuelling station (per 1 kW or 1 MWh H2 HHV)
|  | 1200 | 733 | 263 | 42 | 22 | 9 | 0 | 0.01 | 0 | 0.01 | 0 | 0.01 | Methanation (per 1 kW or 1 MWh CH4 HHV)
|  | 450 | 450 | 450 | 18 | 18 | 18 | 0.26582 | 0.06 | 0.26582 | 0.06 | 0.26582 | 0.06 | CH4 Liquefaction plant (per 1 kW or 1 MWh gas HHV)
|  | 200 | 200 | 200 | 20 | 20 | 20 | 0.013 | 0.036 | 0.013 | 0.036 | 0.013 | 0.036 | Gas Liquefaction plant (per 1 kW or 1 MWh gas HHV)
|  | 175 | 175 | 175 | 5 | 5 | 5 | 0.014 | 0 | 0.014 | 0 | 0.014 | 0 | Regasification Plant including LNG storage (per 1 kW or 1 MWh gas HHV)
|  | 1000 | 720 | 364 | 50 | 31 | 18 | 0.2389 | 0.03056 | 0.2389 | 0.03056 | 0.2389 | 0.03056 | Power to liquid via the methanol route (per 1 kW or 1 MWh CH4 HHV)
|  | 1556 | 1143 | 673 | 54 | 40 | 24 | 0.035 | 0.02 | 0.035 | 0.02 | 0.035 | 0.02 | Power to liquid via the Fischer Tropsch route (per 1 kW or 1 MWh CH4 HHV)
|  | 2332 | 1511 | 965 | 163 | 106 | 68 | 0.46327 | 1.9188 | 0.39244 | 1.601 | 0.37891 | 1.5694 | Power to liquid via High temperature co-electrolysis and Fischer Tropsch (per 1 kW or 1 MWh CH4 HHV)
|  | 769.8768 | 648.0445 | 518.2906 | 26.9457 | 22.6816 | 18.1402 | 2.7778 | 2.2222 | 1.6667 | 1.3889 | 1.1389 | 0.3 | Capture CO2 from air (Absorption technology) (per 1 tCO2)
|  | 1259.7984 | 894.3014 | 495 | 44.0929 | 31.3005 | 17.325 | 2 | 0.3 | 1.8056 | 0.3 | 1.5 | 0.3 | Capture CO2 from air (Adsorption technology) (per 1 tCO2)
|  | 174 | 174 | 174 | 3 | 3 | 3 | 0 | 0.20588 | 0 | 0.20588 | 0 | 0.20588 | CO2 Liquefaction plant (per 1 ton CO2)
|  | ~FI_T: EUR15 | [14 empty] | ~FI_Process
Comm-OUT | Comm-IN | invcost~2020 | invcost~2030 | invcost~2050 | fixom~2020 | fixom~2030 | fixom~2050 | input~GASNGA~2015 | efficiency | input~GASNGA~2030 | efficiency~2030 | input~GASNGA~2050 | efficiency~2050 | TechName | LIFE | Cap2Act | Sets | TechName | TechDesc | Tcap | Tact | Tslvl | Vintage
hydrogen | ELC,ELCCurt | 1610 | 740 | 450 | 49 | 15 | 10 |  | 0.71942 |  | 0.84034 |  | 0.8547 | H2prd_Elc_PEM | 25 | 8.76 | PRE | H2prd_Elc_PEM | Hydrogen from low temperature water electrolysis PEM centralised - Large scale (per 1 kW or 1 MWh H2 HHV) | GW | TWh | DAYNITE | Yes
hydrogen | ELC,ELCCurt | 1265 | 600 | 350 | 28 | 14 | 9 |  | 0.71674 |  | 0.78864 |  | 0.84746 | H2prd_Elc_ALK | 25 | 8.76 | PRE | H2prd_Elc_ALK | Hydrogen from low temperature water electrolysis - Alkaline centralised, large scale (per 1 kW or 1 MWh H2 HHV) | GW | TWh | DAYNITE | Yes

## solar
~fi_process | [6 empty] | ~fi_t |  |  |  | ~fi_process | [7 empty] | ~fi_t |  |  |  |  | ~fi_process | [6 empty] | ~fi_t |  |  |  |  | ~fi_process | [6 empty] | ~fi_t
set | process | description | capacity_unit | activity_unit | timeslicelevel | vintage | process | comm-out | cap_bnd | af~fx | set | process | description | capacity_unit | activity_unit | primarycg | timeslicelevel | vintage | process | comm-in | comm-out | efficiency | ncap_cost~USD21_alt | set | process | description | capacity_unit | activity_unit | timeslicelevel | vintage | process | comm-in | comm-out | efficiency | ncap_cost~USD21_alt | set | process | description | capacity_unit | activity_unit | timeslicelevel | vintage | process | comm-in | comm-out | efficiency | ncap_cost~USD21_alt
ele | e_spv_AUS_001 | solar resource near Perth (cluster 1) | GW | TWh | annual | no | e_spv_AUS_001 | elc_spv_AUS_001 | 20.6366 | 0.18352 | pre | distr_solelc_spv_AUS_051 | connecting solar to buses in cluster 51 | GW | TWh | NRGI | daynite | no | distr_solelc_spv_AUS_051 | elc_spv_AUS_051 | e_Karratha_AUS,e_TomPriceMine_AUS,e_AUS22p9S118p7E_AUS,e_PortHedland_AUS | 0.99516 | 88.8102 | pre | distr_wonelc_won_AUS_071 | connecting wind onshore to buses in cluster 71 | GW | TWh | daynite | no | distr_wonelc_won_AUS_071 | elc_won_AUS_071 | e_Perth_AUS,e_Yandin_AUS,e_Morawa_AUS,e_Merredin_AUS | 0.99573 | 78.2456 | pre | distr_wofelc_wof_AUS_029 | connecting wind offshore to buses in cluster 29 | GW | TWh | daynite | no | distr_wofelc_wof_AUS_029 | elc_wof_AUS_029 | e_Karratha_AUS | 0.99059 | 850.2874
ele | e_spv_AUS_002 | solar resource near Adelaide (cluster 2) | GW | TWh | annual | no | e_spv_AUS_002 | elc_spv_AUS_002 | 22.4193 | 0.18946 | pre | distr_solelc_spv_AUS_036 | connecting solar to buses in cluster 36 | GW | TWh | NRGI | daynite | no | distr_solelc_spv_AUS_036 | elc_spv_AUS_036 | e_PortHedland_AUS,e_AUS22p9S118p7E_AUS | 0.96473 | 646.5713 | pre | distr_wonelc_won_AUS_029 | connecting wind onshore to buses in cluster 29 | GW | TWh | daynite | no | distr_wonelc_won_AUS_029 | elc_won_AUS_029 | e_AUS22p9S118p7E_AUS,e_Chalumbin_AUS | 0.93728 | 1149.8644 | pre | distr_wofelc_wof_AUS_004 | connecting wind offshore to buses in cluster 4 | GW | TWh | daynite | no | distr_wofelc_wof_AUS_004 | elc_wof_AUS_004 | e_PortHedland_AUS | 0.97058 | 1103.0856
ele | e_spv_AUS_003 | solar resource near Adelaide (cluster 3) | GW | TWh | annual | no | e_spv_AUS_003 | elc_spv_AUS_003 | 16.2042 | 0.18604 | pre | distr_solelc_spv_AUS_008 | connecting solar to buses in cluster 8 | GW | TWh | NRGI | daynite | no | distr_solelc_spv_AUS_008 | elc_spv_AUS_008 | e_Davenport_AUS | 0.95803 | 769.3866 | pre | distr_wonelc_won_AUS_016 | connecting wind onshore to buses in cluster 16 | GW | TWh | daynite | no | distr_wonelc_won_AUS_016 | elc_won_AUS_016 | e_Chalumbin_AUS | 0.97741 | 414.1526 | pre | distr_wofelc_wof_AUS_037 | connecting wind offshore to buses in cluster 37 | GW | TWh | daynite | no | distr_wofelc_wof_AUS_037 | elc_wof_AUS_037 | e_PortHedland_AUS | 0.93603 | 1523.9617
ele | e_spv_AUS_004 | solar resource near Adelaide (cluster 4) | GW | TWh | annual | no | e_spv_AUS_004 | elc_spv_AUS_004 | 2.1076 | 0.17758 | pre | distr_solelc_spv_AUS_095 | connecting solar to buses in cluster 95 | GW | TWh | NRGI | daynite | no | distr_solelc_spv_AUS_095 | elc_spv_AUS_095 | e_MountPiper_AUS,e_Armidale_AUS | 0.98448 | 284.5432 | pre | distr_wonelc_won_AUS_014 | connecting wind onshore to buses in cluster 14 | GW | TWh | daynite | no | distr_wonelc_won_AUS_014 | elc_won_AUS_014 | e_Chalumbin_AUS | 0.97919 | 381.5414 | pre | distr_wofelc_wof_AUS_039 | connecting wind offshore to buses in cluster 39 | GW | TWh | daynite | no | distr_wofelc_wof_AUS_039 | elc_wof_AUS_039 | e_Chalumbin_AUS | 0.96502 | 1170.8184
ele | e_spv_AUS_005 | solar resource near Adelaide (cluster 5) | GW | TWh | annual | no | e_spv_AUS_005 | elc_spv_AUS_005 | 100.2379 | 0.20164 | pre | distr_solelc_spv_AUS_022 | connecting solar to buses in cluster 22 | GW | TWh | NRGI | daynite | no | distr_solelc_spv_AUS_022 | elc_spv_AUS_022 | e_Chalumbin_AUS | 0.94018 | 1096.7851 | pre | distr_wonelc_won_AUS_021 | connecting wind onshore to buses in cluster 21 | GW | TWh | daynite | no | distr_wonelc_won_AUS_021 | elc_won_AUS_021 | e_Chalumbin_AUS | 0.96551 | 632.3713 | pre | distr_wofelc_wof_AUS_035 | connecting wind offshore to buses in cluster 35 | GW | TWh | daynite | no | distr_wofelc_wof_AUS_035 | elc_wof_AUS_035 | e_Armidale_AUS,e_Brisbane_AUS | 0.99625 | 491.3252
ele | e_spv_AUS_006 | solar resource near Adelaide (cluster 6) | GW | TWh | annual | no | e_spv_AUS_006 | elc_spv_AUS_006 | 61.3971 | 0.1989 | pre | distr_solelc_spv_AUS_014 | connecting solar to buses in cluster 14 | GW | TWh | NRGI | daynite | no | distr_solelc_spv_AUS_014 | elc_spv_AUS_014 | e_Davenport_AUS | 0.98183 | 333.1191 | pre | distr_wonelc_won_AUS_011 | connecting wind onshore to buses in cluster 11 | GW | TWh | daynite | no | distr_wonelc_won_AUS_011 | elc_won_AUS_011 | e_Chalumbin_AUS | 0.99192 | 148.1676 | pre | distr_wofelc_wof_AUS_027 | connecting wind offshore to buses in cluster 27 | GW | TWh | daynite | no | distr_wofelc_wof_AUS_027 | elc_wof_AUS_027 | e_Morawa_AUS,e_TomPriceMine_AUS | 0.96645 | 1153.2977
ele | e_spv_AUS_007 | solar resource near Adelaide (cluster 7) | GW | TWh | annual | no | e_spv_AUS_007 | elc_spv_AUS_007 | 76.2114 | 0.19633 | pre | distr_solelc_spv_AUS_013 | connecting solar to buses in cluster 13 | GW | TWh | NRGI | daynite | no | distr_solelc_spv_AUS_013 | elc_spv_AUS_013 | e_Davenport_AUS,e_Robertstown_AUS,e_BrokenHill_AUS | 0.99025 | 178.7626 | pre | distr_wonelc_won_AUS_041 | connecting wind onshore to buses in cluster 41 | GW | TWh | daynite | no | distr_wonelc_won_AUS_041 | elc_won_AUS_041 | e_Broadsound_AUS,e_WandoanSouth_AUS | 0.97851 | 393.929 | pre | distr_wofelc_wof_AUS_016 | connecting wind offshore to buses in cluster 16 | GW | TWh | daynite | no | distr_wofelc_wof_AUS_016 | elc_wof_AUS_016 | e_Australind_AUS,e_Perth_AUS,e_Yandin_AUS | 0.99313 | 689.3998
ele | e_spv_AUS_008 | solar resource near Adelaide (cluster 8) | GW | TWh | annual | no | e_spv_AUS_008 | elc_spv_AUS_008 | 77.4193 | 0.18844 | pre | distr_solelc_spv_AUS_065 | connecting solar to buses in cluster 65 | GW | TWh | NRGI | daynite | no | distr_solelc_spv_AUS_065 | elc_spv_AUS_065 | e_Tarrone_AUS,e_Para_AUS | 0.99502 | 91.3647 | pre | distr_wonelc_won_AUS_066 | connecting wind onshore to buses in cluster 66 | GW | TWh | daynite | no | distr_wonelc_won_AUS_066 | elc_won_AUS_066 | e_WandoanSouth_AUS,e_MountPiper_AUS,e_BulliCreek_AUS,e_Armidale_AUS | 0.97693 | 422.9325 | pre | distr_wofelc_wof_AUS_014 | connecting wind offshore to buses in cluster 14 | GW | TWh | daynite | no | distr_wofelc_wof_AUS_014 | elc_wof_AUS_014 | e_Kalgoorlie_AUS | 0.9652 | 1168.5623
ele | e_spv_AUS_009 | solar resource near Adelaide (cluster 9) | GW | TWh | annual | no | e_spv_AUS_009 | elc_spv_AUS_009 | 49.5877 | 0.19875 | pre | distr_solelc_spv_AUS_091 | connecting solar to buses in cluster 91 | GW | TWh | NRGI | daynite | no | distr_solelc_spv_AUS_091 | elc_spv_AUS_091 | e_MountPiper_AUS,e_Armidale_AUS,e_BulliCreek_AUS,e_CentralCoast_AUS | 0.99545 | 83.41 | pre | distr_wonelc_won_AUS_056 | connecting wind onshore to buses in cluster 56 | GW | TWh | daynite | no | distr_wonelc_won_AUS_056 | elc_won_AUS_056 | e_Armidale_AUS,e_BulliCreek_AUS,e_Tarong_AUS,e_Brisbane_AUS | 0.99729 | 49.6785 | pre | distr_wofelc_wof_AUS_046 | connecting wind offshore to buses in cluster 46 | GW | TWh | daynite | no | distr_wofelc_wof_AUS_046 | elc_wof_AUS_046 | e_Chalumbin_AUS | 0.92803 | 1621.4277
ele | e_spv_AUS_010 | solar resource near Adelaide (cluster 10) | GW | TWh | annual | no | e_spv_AUS_010 | elc_spv_AUS_010 | 65.398 | 0.19249 | pre | distr_solelc_spv_AUS_007 | connecting solar to buses in cluster 7 | GW | TWh | NRGI | daynite | no | distr_solelc_spv_AUS_007 | elc_spv_AUS_007 | e_Davenport_AUS | 0.95916 | 748.7937 | pre | distr_wonelc_won_AUS_095 | connecting wind onshore to buses in cluster 95 | GW | TWh | daynite | no | distr_wonelc_won_AUS_095 | elc_won_AUS_095 | e_Morawa_AUS,e_TomPriceMine_AUS | 0.98256 | 319.7005 | pre | distr_wofelc_wof_AUS_011 | connecting wind offshore to buses in cluster 11 | GW | TWh | daynite | no | distr_wofelc_wof_AUS_011 | elc_wof_AUS_011 | e_Tarrone_AUS,e_Ballarat_AUS,e_SouthMorang_AUS,e_Rowville_AUS,e_Hazelwood_AUS | 0.99716 | 433.2642
ele | e_spv_AUS_011 | solar resource near Adelaide (cluster 11) | GW | TWh | annual | no | e_spv_AUS_011 | elc_spv_AUS_011 | 119.5659 | 0.20757 | pre | distr_solelc_spv_AUS_087 | connecting solar to buses in cluster 87 | GW | TWh | NRGI | daynite | no | distr_solelc_spv_AUS_087 | elc_spv_AUS_087 | e_Broadsound_AUS,e_WandoanSouth_AUS | 0.98267 | 317.783 | pre | distr_wonelc_won_AUS_073 | connecting wind onshore to buses in cluster 73 | GW | TWh | daynite | no | distr_wonelc_won_AUS_073 | elc_won_AUS_073 | e_Kalgoorlie_AUS | 0.97345 | 486.7733 | pre | distr_wofelc_wof_AUS_030 | connecting wind offshore to buses in cluster 30 | GW | TWh | daynite | no | distr_wofelc_wof_AUS_030 | elc_wof_AUS_030 | e_Karratha_AUS | 0.98611 | 913.8752
ele | e_spv_AUS_012 | solar resource near Darwin (cluster 12) | GW | TWh | annual | no | e_spv_AUS_012 | elc_spv_AUS_012 | 112.1624 | 0.20141 | pre | distr_solelc_spv_AUS_071 | connecting solar to buses in cluster 71 | GW | TWh | NRGI | daynite | no | distr_solelc_spv_AUS_071 | elc_spv_AUS_071 | e_Australind_AUS | 0.99407 | 108.768 | pre | distr_wonelc_won_AUS_089 | connecting wind onshore to buses in cluster 89 | GW | TWh | daynite | no | distr_wonelc_won_AUS_089 | elc_won_AUS_089 | e_Kalgoorlie_AUS,e_AUS22p9S118p7E_AUS,e_Davenport_AUS | 0.94727 | 966.7266 | pre | distr_wofelc_wof_AUS_015 | connecting wind offshore to buses in cluster 15 | GW | TWh | daynite | no | distr_wofelc_wof_AUS_015 | elc_wof_AUS_015 | e_Kalgoorlie_AUS | 0.97259 | 1078.498
ele | e_spv_AUS_013 | solar resource near Adelaide (cluster 13) | GW | TWh | annual | no | e_spv_AUS_013 | elc_spv_AUS_013 | 105.1688 | 0.20298 | pre | distr_solelc_spv_AUS_077 | connecting solar to buses in cluster 77 | GW | TWh | NRGI | daynite | no | distr_solelc_spv_AUS_077 | elc_spv_AUS_077 | e_Morawa_AUS,e_Merredin_AUS,e_Kalgoorlie_AUS | 0.99132 | 159.1113 | pre | distr_wonelc_won_AUS_064 | connecting wind onshore to buses in cluster 64 | GW | TWh | daynite | no | distr_wonelc_won_AUS_064 | elc_won_AUS_064 | e_Canberra_AUS,e_SydneyWest_AUS,e_CentralCoast_AUS | 0.99722 | 51.0006 | pre | distr_wofelc_wof_AUS_040 | connecting wind offshore to buses in cluster 40 | GW | TWh | daynite | no | distr_wofelc_wof_AUS_040 | elc_wof_AUS_040 | e_Chalumbin_AUS | 0.97474 | 1052.337
ele | e_spv_AUS_014 | solar resource near Adelaide (cluster 14) | GW | TWh | annual | no | e_spv_AUS_014 | elc_spv_AUS_014 | 99.5381 | 0.20393 | pre | distr_solelc_spv_AUS_046 | connecting solar to buses in cluster 46 | GW | TWh | NRGI | daynite | no | distr_solelc_spv_AUS_046 | elc_spv_AUS_046 | e_Kalgoorlie_AUS,e_AUS22p9S118p7E_AUS | 0.96432 | 654.1499 | pre | distr_wonelc_won_AUS_060 | connecting wind onshore to buses in cluster 60 | GW | TWh | daynite | no | distr_wonelc_won_AUS_060 | elc_won_AUS_060 | e_CentralCoast_AUS,e_Armidale_AUS | 0.99658 | 62.7916 | pre | distr_wofelc_wof_AUS_008 | connecting wind offshore to buses in cluster 8 | GW | TWh | daynite | no | distr_wofelc_wof_AUS_008 | elc_wof_AUS_008 | e_Palmerston_AUS | 0.99204 | 758.4173
ele | e_spv_AUS_015 | solar resource near Adelaide (cluster 15) | GW | TWh | annual | no | e_spv_AUS_015 | elc_spv_AUS_015 | 126.8891 | 0.20825 | pre | distr_solelc_spv_AUS_001 | connecting solar to buses in cluster 1 | GW | TWh | NRGI | daynite | no | distr_solelc_spv_AUS_001 | elc_spv_AUS_001 | e_Kalgoorlie_AUS | 0.96308 | 676.8807 | pre | distr_wonelc_won_AUS_078 | connecting wind onshore to buses in cluster 78 | GW | TWh | daynite | no | distr_wonelc_won_AUS_078 | elc_won_AUS_078 | e_Australind_AUS,e_Merredin_AUS | 0.989 | 201.6614 | pre | distr_wofelc_wof_AUS_028 | connecting wind offshore to buses in cluster 28 | GW | TWh | daynite | no | distr_wofelc_wof_AUS_028 | elc_wof_AUS_028 | e_Karratha_AUS,e_TomPriceMine_AUS | 0.97834 | 1008.4573
ele | e_spv_AUS_016 | solar resource near Darwin (cluster 16) | GW | TWh | annual | no | e_spv_AUS_016 | elc_spv_AUS_016 | 4.4184 | 0.18882 | pre | distr_solelc_spv_AUS_012 | connecting solar to buses in cluster 12 | GW | TWh | NRGI | daynite | no | distr_solelc_spv_AUS_012 | elc_spv_AUS_012 | e_AUS22p9S118p7E_AUS,e_Chalumbin_AUS,e_Davenport_AUS | 0.94316 | 1042.0757 | pre | distr_wonelc_won_AUS_090 | connecting wind onshore to buses in cluster 90 | GW | TWh | daynite | no | distr_wonelc_won_AUS_090 | elc_won_AUS_090 | e_TomPriceMine_AUS,e_PortHedland_AUS,e_AUS22p9S118p7E_AUS | 0.9854 | 267.7333 | pre | distr_wofelc_wof_AUS_003 | connecting wind offshore to buses in cluster 3 | GW | TWh | daynite | no | distr_wofelc_wof_AUS_003 | elc_wof_AUS_003 | e_PortHedland_AUS | 0.97811 | 1011.3178
ele | e_spv_AUS_017 | solar resource near Darwin (cluster 17) | GW | TWh | annual | no | e_spv_AUS_017 | elc_spv_AUS_017 | 6.5756 | 0.19709 | pre | distr_solelc_spv_AUS_020 | connecting solar to buses in cluster 20 | GW | TWh | NRGI | daynite | no | distr_solelc_spv_AUS_020 | elc_spv_AUS_020 | e_Chalumbin_AUS | 0.96141 | 707.503 | pre | distr_wonelc_won_AUS_020 | connecting wind onshore to buses in cluster 20 | GW | TWh | daynite | no | distr_wonelc_won_AUS_020 | elc_won_AUS_020 | e_Chalumbin_AUS | 0.95722 | 784.3144 | pre | distr_wofelc_wof_AUS_036 | connecting wind offshore to buses in cluster 36 | GW | TWh | daynite | no | distr_wofelc_wof_AUS_036 | elc_wof_AUS_036 | e_CentralCoast_AUS,e_Armidale_AUS | 0.99216 | 750.9006
ele | e_spv_AUS_018 | solar resource near Cairns (cluster 18) | GW | TWh | annual | no | e_spv_AUS_018 | elc_spv_AUS_018 | 36.7675 | 0.20459 | pre | distr_solelc_spv_AUS_023 | connecting solar to buses in cluster 23 | GW | TWh | NRGI | daynite | no | distr_solelc_spv_AUS_023 | elc_spv_AUS_023 | e_Chalumbin_AUS | 0.93763 | 1143.4403 | pre | distr_wonelc_won_AUS_045 | connecting wind onshore to buses in cluster 45 | GW | TWh | daynite | no | distr_wonelc_won_AUS_045 | elc_won_AUS_045 | e_Chalumbin_AUS,e_Davenport_AUS | 0.97129 | 526.364 | pre | distr_wofelc_wof_AUS_025 | connecting wind offshore to buses in cluster 25 | GW | TWh | daynite | no | distr_wofelc_wof_AUS_025 | elc_wof_AUS_025 | e_Yandin_AUS | 0.98725 | 899.9247
ele | e_spv_AUS_019 | solar resource near Darwin (cluster 19) | GW | TWh | annual | no | e_spv_AUS_019 | elc_spv_AUS_019 | 68.6516 | 0.19965 | pre | distr_solelc_spv_AUS_021 | connecting solar to buses in cluster 21 | GW | TWh | NRGI | daynite | no | distr_solelc_spv_AUS_021 | elc_spv_AUS_021 | e_Chalumbin_AUS | 0.96169 | 702.3186 | pre | distr_wonelc_won_AUS_012 | connecting wind onshore to buses in cluster 12 | GW | TWh | daynite | no | distr_wonelc_won_AUS_012 | elc_won_AUS_012 | e_Chalumbin_AUS | 0.9814 | 340.9577 | pre | distr_wofelc_wof_AUS_002 | connecting wind offshore to buses in cluster 2 | GW | TWh | daynite | no | distr_wofelc_wof_AUS_002 | elc_wof_AUS_002 | e_Karratha_AUS,e_PortHedland_AUS | 0.98942 | 873.4936
ele | e_spv_AUS_020 | solar resource near Darwin (cluster 20) | GW | TWh | annual | no | e_spv_AUS_020 | elc_spv_AUS_020 | 134.8274 | 0.20207 | pre | distr_solelc_spv_AUS_002 | connecting solar to buses in cluster 2 | GW | TWh | NRGI | daynite | no | distr_solelc_spv_AUS_002 | elc_spv_AUS_002 | e_Davenport_AUS,e_Robertstown_AUS,e_Para_AUS,e_Balranald_AUS,e_BrokenHill_AUS | 0.99512 | 89.5368 | pre | distr_wonelc_won_AUS_034 | connecting wind onshore to buses in cluster 34 | GW | TWh | daynite | no | distr_wonelc_won_AUS_034 | elc_won_AUS_034 | e_Tarrone_AUS,e_Para_AUS,e_Horsham_AUS,e_Balranald_AUS,e_Ballarat_AUS,e_SouthMorang_AUS | 0.99586 | 75.9389 | pre | distr_wofelc_wof_AUS_038 | connecting wind offshore to buses in cluster 38 | GW | TWh | daynite | no | distr_wofelc_wof_AUS_038 | elc_wof_AUS_038 | e_PortHedland_AUS,e_Chalumbin_AUS | 0.9254 | 1653.4597
ele | e_spv_AUS_021 | solar resource near Darwin (cluster 21) | GW | TWh | annual | no | e_spv_AUS_021 | elc_spv_AUS_021 | 17.5039 | 0.19946 | pre | distr_solelc_spv_AUS_028 | connecting solar to buses in cluster 28 | GW | TWh | NRGI | daynite | no | distr_solelc_spv_AUS_028 | elc_spv_AUS_028 | e_Chalumbin_AUS,e_Broadsound_AUS,e_Strathmore_AUS | 0.98218 | 326.6153 | pre | distr_wonelc_won_AUS_010 | connecting wind onshore to buses in cluster 10 | GW | TWh | daynite | no | distr_wonelc_won_AUS_010 | elc_won_AUS_010 | e_Chalumbin_AUS | 0.98153 | 338.6676 | pre | distr_wofelc_wof_AUS_023 | connecting wind offshore to buses in cluster 23 | GW | TWh | daynite | no | distr_wofelc_wof_AUS_023 | elc_wof_AUS_023 | e_Davenport_AUS | 0.97284 | 1075.5087
ele | e_spv_AUS_022 | solar resource near Darwin (cluster 22) | GW | TWh | annual | no | e_spv_AUS_022 | elc_spv_AUS_022 | 4.5382 | 0.19306 | pre | distr_solelc_spv_AUS_088 | connecting solar to buses in cluster 88 | GW | TWh | NRGI | daynite | no | distr_solelc_spv_AUS_088 | elc_spv_AUS_088 | e_SydneyWest_AUS,e_MountPiper_AUS,e_CentralCoast_AUS | 0.99848 | 27.883 | pre | distr_wonelc_won_AUS_003 | connecting wind onshore to buses in cluster 3 | GW | TWh | daynite | no | distr_wonelc_won_AUS_003 | elc_won_AUS_003 | e_Chalumbin_AUS | 0.98828 | 214.8906 | pre | distr_wofelc_wof_AUS_044 | connecting wind offshore to buses in cluster 44 | GW | TWh | daynite | no | distr_wofelc_wof_AUS_044 | elc_wof_AUS_044 | e_Chalumbin_AUS | 0.95075 | 1344.6831
ele | e_spv_AUS_023 | solar resource near Darwin (cluster 23) | GW | TWh | annual | no | e_spv_AUS_023 | elc_spv_AUS_023 | 2.6195 | 0.19014 | pre | distr_solelc_spv_AUS_076 | connecting solar to buses in cluster 76 | GW | TWh | NRGI | daynite | no | distr_solelc_spv_AUS_076 | elc_spv_AUS_076 | e_Perth_AUS,e_Yandin_AUS,e_Australind_AUS | 0.9983 | 31.1643 | pre | distr_wonelc_won_AUS_055 | connecting wind onshore to buses in cluster 55 | GW | TWh | daynite | no | distr_wonelc_won_AUS_055 | elc_won_AUS_055 | e_WandoanSouth_AUS,e_BulliCreek_AUS,e_Armidale_AUS | 0.98732 | 232.3765 | pre | distr_wofelc_wof_AUS_041 | connecting wind offshore to buses in cluster 41 | GW | TWh | daynite | no | distr_wofelc_wof_AUS_041 | elc_wof_AUS_041 | e_Chalumbin_AUS | 0.95345 | 1311.69
ele | e_spv_AUS_024 | solar resource near Cairns (cluster 24) | GW | TWh | annual | no | e_spv_AUS_024 | elc_spv_AUS_024 | 0.29241 | 0.18955 | pre | distr_solelc_spv_AUS_078 | connecting solar to buses in cluster 78 | GW | TWh | NRGI | daynite | no | distr_solelc_spv_AUS_078 | elc_spv_AUS_078 | e_Australind_AUS,e_Merredin_AUS,e_Morawa_AUS | 0.99408 | 108.4829 | pre | distr_wonelc_won_AUS_062 | connecting wind onshore to buses in cluster 62 | GW | TWh | daynite | no | distr_wonelc_won_AUS_062 | elc_won_AUS_062 | e_Canberra_AUS,e_MountPiper_AUS,e_SydneyWest_AUS,e_CentralCoast_AUS | 0.99846 | 28.2171 | pre | distr_wofelc_wof_AUS_017 | connecting wind offshore to buses in cluster 17 | GW | TWh | daynite | no | distr_wofelc_wof_AUS_017 | elc_wof_AUS_017 | e_Australind_AUS | 0.98752 | 896.6065
ele | e_spv_AUS_025 | solar resource near Cairns (cluster 25) | GW | TWh | annual | no | e_spv_AUS_025 | elc_spv_AUS_025 | 0.25731 | 0.17465 | pre | distr_solelc_spv_AUS_015 | connecting solar to buses in cluster 15 | GW | TWh | NRGI | daynite | no | distr_solelc_spv_AUS_015 | elc_spv_AUS_015 | e_Davenport_AUS,e_Chalumbin_AUS,e_BrokenHill_AUS | 0.97194 | 514.3455 | pre | distr_wonelc_won_AUS_084 | connecting wind onshore to buses in cluster 84 | GW | TWh | daynite | no | distr_wonelc_won_AUS_084 | elc_won_AUS_084 | e_AUS22p9S118p7E_AUS | 0.96437 | 653.196 | pre | distr_wofelc_wof_AUS_018 | connecting wind offshore to buses in cluster 18 | GW | TWh | daynite | no | distr_wofelc_wof_AUS_018 | elc_wof_AUS_018 | e_Australind_AUS,e_Merredin_AUS,e_Kalgoorlie_AUS | 0.98118 | 973.9122
ele | e_spv_AUS_026 | solar resource near Cairns (cluster 26) | GW | TWh | annual | no | e_spv_AUS_026 | elc_spv_AUS_026 | 12.4993 | 0.20264 | pre | distr_solelc_spv_AUS_060 | connecting solar to buses in cluster 60 | GW | TWh | NRGI | daynite | no | distr_solelc_spv_AUS_060 | elc_spv_AUS_060 | e_Hazelwood_AUS | 0.99655 | 63.2369 | pre | distr_wonelc_won_AUS_013 | connecting wind onshore to buses in cluster 13 | GW | TWh | daynite | no | distr_wonelc_won_AUS_013 | elc_won_AUS_013 | e_Chalumbin_AUS | 0.99099 | 165.1344 | pre | distr_wofelc_wof_AUS_022 | connecting wind offshore to buses in cluster 22 | GW | TWh | daynite | no | distr_wofelc_wof_AUS_022 | elc_wof_AUS_022 | e_Davenport_AUS | 0.96413 | 1181.6109
ele | e_spv_AUS_027 | solar resource near Townsville (cluster 27) | GW | TWh | annual | no | e_spv_AUS_027 | elc_spv_AUS_027 | 17.7167 | 0.19094 | pre | distr_solelc_spv_AUS_070 | connecting solar to buses in cluster 70 | GW | TWh | NRGI | daynite | no | distr_solelc_spv_AUS_070 | elc_spv_AUS_070 | e_Merredin_AUS,e_Kalgoorlie_AUS | 0.98827 | 215.1063 | pre | distr_wonelc_won_AUS_046 | connecting wind onshore to buses in cluster 46 | GW | TWh | daynite | no | distr_wonelc_won_AUS_046 | elc_won_AUS_046 | e_Chalumbin_AUS,e_BrokenHill_AUS,e_Broadsound_AUS,e_WandoanSouth_AUS | 0.96623 | 619.05 | pre | distr_wofelc_wof_AUS_043 | connecting wind offshore to buses in cluster 43 | GW | TWh | daynite | no | distr_wofelc_wof_AUS_043 | elc_wof_AUS_043 | e_Chalumbin_AUS | 0.93824 | 1497.002
ele | e_spv_AUS_028 | solar resource near Townsville (cluster 28) | GW | TWh | annual | no | e_spv_AUS_028 | elc_spv_AUS_028 | 109.5095 | 0.20803 | pre | distr_solelc_spv_AUS_049 | connecting solar to buses in cluster 49 | GW | TWh | NRGI | daynite | no | distr_solelc_spv_AUS_049 | elc_spv_AUS_049 | e_AUS22p9S118p7E_AUS | 0.97619 | 436.5203 | pre | distr_wonelc_won_AUS_093 | connecting wind onshore to buses in cluster 93 | GW | TWh | daynite | no | distr_wonelc_won_AUS_093 | elc_won_AUS_093 | e_Karratha_AUS,e_TomPriceMine_AUS,e_PortHedland_AUS | 0.99668 | 60.8553 | pre | distr_wofelc_wof_AUS_009 | connecting wind offshore to buses in cluster 9 | GW | TWh | daynite | no | distr_wofelc_wof_AUS_009 | elc_wof_AUS_009 | e_Sheffield_AUS,e_Palmerston_AUS | 0.99465 | 592.5339
ele | e_spv_AUS_029 | solar resource near Townsville (cluster 29) | GW | TWh | annual | no | e_spv_AUS_029 | elc_spv_AUS_029 | 97.2109 | 0.20763 | pre | distr_solelc_spv_AUS_064 | connecting solar to buses in cluster 64 | GW | TWh | NRGI | daynite | no | distr_solelc_spv_AUS_064 | elc_spv_AUS_064 | e_Para_AUS | 0.99264 | 134.9943 | pre | distr_wonelc_won_AUS_081 | connecting wind onshore to buses in cluster 81 | GW | TWh | daynite | no | distr_wonelc_won_AUS_081 | elc_won_AUS_081 | e_Merredin_AUS,e_Kalgoorlie_AUS | 0.99215 | 143.8716 | pre | distr_wofelc_wof_AUS_032 | connecting wind offshore to buses in cluster 32 | GW | TWh | daynite | no | distr_wofelc_wof_AUS_032 | elc_wof_AUS_032 | e_Armidale_AUS,e_Brisbane_AUS | 0.958 | 1256.2433
ele | e_spv_AUS_030 | solar resource near Townsville (cluster 30) | GW | TWh | annual | no | e_spv_AUS_030 | elc_spv_AUS_030 | 143.8346 | 0.21012 | pre | distr_solelc_spv_AUS_086 | connecting solar to buses in cluster 86 | GW | TWh | NRGI | daynite | no | distr_solelc_spv_AUS_086 | elc_spv_AUS_086 | e_Broadsound_AUS | 0.98666 | 244.619 | pre | distr_wonelc_won_AUS_026 | connecting wind onshore to buses in cluster 26 | GW | TWh | daynite | no | distr_wonelc_won_AUS_026 | elc_won_AUS_026 | e_PortHedland_AUS,e_AUS22p9S118p7E_AUS | 0.94859 | 942.4352 | pre | distr_wofelc_wof_AUS_001 | connecting wind offshore to buses in cluster 1 | GW | TWh | daynite | no | distr_wofelc_wof_AUS_001 | elc_wof_AUS_001 | e_PortHedland_AUS | 0.98542 | 922.2285
ele | e_spv_AUS_031 | solar resource near Cairns (cluster 31) | GW | TWh | annual | no | e_spv_AUS_031 | elc_spv_AUS_031 | 96.4979 | 0.20445 | pre | distr_solelc_spv_AUS_068 | connecting solar to buses in cluster 68 | GW | TWh | NRGI | daynite | no | distr_solelc_spv_AUS_068 | elc_spv_AUS_068 | e_Palmerston_AUS | 0.99672 | 60.1351 | pre | distr_wonelc_won_AUS_015 | connecting wind onshore to buses in cluster 15 | GW | TWh | daynite | no | distr_wonelc_won_AUS_015 | elc_won_AUS_015 | e_Chalumbin_AUS | 0.97043 | 542.0887 | pre | distr_wofelc_wof_AUS_034 | connecting wind offshore to buses in cluster 34 | GW | TWh | daynite | no | distr_wofelc_wof_AUS_034 | elc_wof_AUS_034 | e_Canberra_AUS,e_SydneyWest_AUS,e_CentralCoast_AUS | 0.99613 | 498.7413
ele | e_spv_AUS_032 | solar resource near Townsville (cluster 32) | GW | TWh | annual | no | e_spv_AUS_032 | elc_spv_AUS_032 | 85.9623 | 0.20621 | pre | distr_solelc_spv_AUS_038 | connecting solar to buses in cluster 38 | GW | TWh | NRGI | daynite | no | distr_solelc_spv_AUS_038 | elc_spv_AUS_038 | e_TomPriceMine_AUS,e_Morawa_AUS,e_AUS22p9S118p7E_AUS,e_Kalgoorlie_AUS | 0.9797 | 372.2418 | pre | distr_wonelc_won_AUS_007 | connecting wind onshore to buses in cluster 7 | GW | TWh | daynite | no | distr_wonelc_won_AUS_007 | elc_won_AUS_007 | e_Strathmore_AUS,e_Chalumbin_AUS | 0.99227 | 141.7599 | pre | distr_wofelc_wof_AUS_026 | connecting wind offshore to buses in cluster 26 | GW | TWh | daynite | no | distr_wofelc_wof_AUS_026 | elc_wof_AUS_026 | e_Yandin_AUS,e_Morawa_AUS | 0.97262 | 1078.2253
ele | e_spv_AUS_033 | solar resource near Darwin (cluster 33) | GW | TWh | annual | no | e_spv_AUS_033 | elc_spv_AUS_033 | 6.9442 | 0.1945 | pre | distr_solelc_spv_AUS_069 | connecting solar to buses in cluster 69 | GW | TWh | NRGI | daynite | no | distr_solelc_spv_AUS_069 | elc_spv_AUS_069 | e_Kalgoorlie_AUS | 0.98086 | 350.8595 | pre | distr_wonelc_won_AUS_096 | connecting wind onshore to buses in cluster 96 | GW | TWh | daynite | no | distr_wonelc_won_AUS_096 | elc_won_AUS_096 | e_Karratha_AUS,e_TomPriceMine_AUS | 0.98764 | 226.5716 | pre | distr_wofelc_wof_AUS_031 | connecting wind offshore to buses in cluster 31 | GW | TWh | daynite | no | distr_wofelc_wof_AUS_031 | elc_wof_AUS_031 | e_GinGin_AUS,e_Brisbane_AUS,e_Tarong_AUS | 0.99257 | 724.765
ele | e_spv_AUS_034 | solar resource near Darwin (cluster 34) | GW | TWh | annual | no | e_spv_AUS_034 | elc_spv_AUS_034 | 77.12 | 0.19833 | pre | distr_solelc_spv_AUS_044 | connecting solar to buses in cluster 44 | GW | TWh | NRGI | daynite | no | distr_solelc_spv_AUS_044 | elc_spv_AUS_044 | e_Kalgoorlie_AUS | 0.99378 | 114.1238 | pre | distr_wonelc_won_AUS_079 | connecting wind onshore to buses in cluster 79 | GW | TWh | daynite | no | distr_wonelc_won_AUS_079 | elc_won_AUS_079 | e_Australind_AUS,e_Perth_AUS,e_Yandin_AUS,e_Merredin_AUS | 0.99772 | 41.7701 | pre | distr_wofelc_wof_AUS_005 | connecting wind offshore to buses in cluster 5 | GW | TWh | daynite | no | distr_wofelc_wof_AUS_005 | elc_wof_AUS_005 | e_PortHedland_AUS | 0.97654 | 1030.3995
ele | e_spv_AUS_035 | solar resource near Darwin (cluster 35) | GW | TWh | annual | no | e_spv_AUS_035 | elc_spv_AUS_035 | 59.5431 | 0.19818 | pre | distr_solelc_spv_AUS_034 | connecting solar to buses in cluster 34 | GW | TWh | NRGI | daynite | no | distr_solelc_spv_AUS_034 | elc_spv_AUS_034 | e_AUS22p9S118p7E_AUS | 0.95106 | 897.3176 | pre | distr_wonelc_won_AUS_076 | connecting wind onshore to buses in cluster 76 | GW | TWh | daynite | no | distr_wonelc_won_AUS_076 | elc_won_AUS_076 | e_Kalgoorlie_AUS | 0.97986 | 369.2546 | pre | distr_wofelc_wof_AUS_013 | connecting wind offshore to buses in cluster 13 | GW | TWh | daynite | no | distr_wofelc_wof_AUS_013 | elc_wof_AUS_013 | e_Sheffield_AUS,e_Hazelwood_AUS | 0.99181 | 773.3274
ele | e_spv_AUS_036 | solar resource near Darwin (cluster 36) | GW | TWh | annual | no | e_spv_AUS_036 | elc_spv_AUS_036 | 133.0415 | 0.19865 | pre | distr_solelc_spv_AUS_027 | connecting solar to buses in cluster 27 | GW | TWh | NRGI | daynite | no | distr_solelc_spv_AUS_027 | elc_spv_AUS_027 | e_Strathmore_AUS,e_Chalumbin_AUS | 0.99132 | 159.1403 | pre | distr_wonelc_won_AUS_024 | connecting wind onshore to buses in cluster 24 | GW | TWh | daynite | no | distr_wonelc_won_AUS_024 | elc_won_AUS_024 | e_Chalumbin_AUS | 0.938 | 1136.5866 | pre | distr_wofelc_wof_AUS_048 | connecting wind offshore to buses in cluster 48 | GW | TWh | daynite | no | distr_wofelc_wof_AUS_048 | elc_wof_AUS_048 | e_Nebo_AUS,e_Bouldercombe_AUS,e_Broadsound_AUS,e_CalliopeRiver_AUS,e_GinGin_AUS | 0.97845 | 1007.1369
ele | e_spv_AUS_037 | solar resource near Darwin (cluster 37) | GW | TWh | annual | no | e_spv_AUS_037 | elc_spv_AUS_037 | 23.2011 | 0.19543 | pre | distr_solelc_spv_AUS_050 | connecting solar to buses in cluster 50 | GW | TWh | NRGI | daynite | no | distr_solelc_spv_AUS_050 | elc_spv_AUS_050 | e_PortHedland_AUS,e_AUS22p9S118p7E_AUS | 0.98201 | 329.7409 | pre | distr_wonelc_won_AUS_004 | connecting wind onshore to buses in cluster 4 | GW | TWh | daynite | no | distr_wonelc_won_AUS_004 | elc_won_AUS_004 | e_Chalumbin_AUS | 0.96963 | 556.8091 | pre | distr_wofelc_wof_AUS_033 | connecting wind offshore to buses in cluster 33 | GW | TWh | daynite | no | distr_wofelc_wof_AUS_033 | elc_wof_AUS_033 | e_Brisbane_AUS | 0.99557 | 534.5971
ele | e_spv_AUS_038 | solar resource near Perth (cluster 38) | GW | TWh | annual | no | e_spv_AUS_038 | elc_spv_AUS_038 | 66.3392 | 0.2023 | pre | distr_solelc_spv_AUS_043 | connecting solar to buses in cluster 43 | GW | TWh | NRGI | daynite | no | distr_solelc_spv_AUS_043 | elc_spv_AUS_043 | e_Kalgoorlie_AUS | 0.97808 | 401.8433 | pre | distr_wonelc_won_AUS_097 | connecting wind onshore to buses in cluster 97 | GW | TWh | daynite | no | distr_wonelc_won_AUS_097 | elc_won_AUS_097 | e_Morawa_AUS,e_TomPriceMine_AUS,e_Karratha_AUS | 0.9762 | 436.3292 | pre | distr_wofelc_wof_AUS_021 | connecting wind offshore to buses in cluster 21 | GW | TWh | daynite | no | distr_wofelc_wof_AUS_021 | elc_wof_AUS_021 | e_Kalgoorlie_AUS,e_Davenport_AUS | 0.95125 | 1338.5577
ele | e_spv_AUS_039 | solar resource near Perth (cluster 39) | GW | TWh | annual | no | e_spv_AUS_039 | elc_spv_AUS_039 | 22.57 | 0.19879 | pre | distr_solelc_spv_AUS_029 | connecting solar to buses in cluster 29 | GW | TWh | NRGI | daynite | no | distr_solelc_spv_AUS_029 | elc_spv_AUS_029 | e_Chalumbin_AUS | 0.98589 | 258.6631 | pre | distr_wonelc_won_AUS_070 | connecting wind onshore to buses in cluster 70 | GW | TWh | daynite | no | distr_wonelc_won_AUS_070 | elc_won_AUS_070 | e_Morawa_AUS,e_Merredin_AUS | 0.98608 | 255.2748 | pre | distr_wofelc_wof_AUS_045 | connecting wind offshore to buses in cluster 45 | GW | TWh | daynite | no | distr_wofelc_wof_AUS_045 | elc_wof_AUS_045 | e_Chalumbin_AUS | 0.91755 | 1749.1766
ele | e_spv_AUS_040 | solar resource near Perth (cluster 40) | GW | TWh | annual | no | e_spv_AUS_040 | elc_spv_AUS_040 | 42.3875 | 0.19917 | pre | distr_solelc_spv_AUS_062 | connecting solar to buses in cluster 62 | GW | TWh | NRGI | daynite | no | distr_solelc_spv_AUS_062 | elc_spv_AUS_062 | e_Tarrone_AUS,e_Horsham_AUS,e_Ballarat_AUS | 0.99646 | 64.8981 | pre | distr_wonelc_won_AUS_017 | connecting wind onshore to buses in cluster 17 | GW | TWh | daynite | no | distr_wonelc_won_AUS_017 | elc_won_AUS_017 | e_AUS22p9S118p7E_AUS | 0.94517 | 1005.2421 | pre | distr_wofelc_wof_AUS_006 | connecting wind offshore to buses in cluster 6 | GW | TWh | daynite | no | distr_wofelc_wof_AUS_006 | elc_wof_AUS_006 | e_Hazelwood_AUS,e_Murray_AUS | 0.98909 | 877.5618
ele | e_spv_AUS_041 | solar resource near Perth (cluster 41) | GW | TWh | annual | no | e_spv_AUS_041 | elc_spv_AUS_041 | 94.6053 | 0.1931 | pre | distr_solelc_spv_AUS_058 | connecting solar to buses in cluster 58 | GW | TWh | NRGI | daynite | no | distr_solelc_spv_AUS_058 | elc_spv_AUS_058 | e_Balranald_AUS,e_SouthMorang_AUS,e_DarlingtonPoint_AUS | 0.99488 | 93.8736 | pre | distr_wonelc_won_AUS_088 | connecting wind onshore to buses in cluster 88 | GW | TWh | daynite | no | distr_wonelc_won_AUS_088 | elc_won_AUS_088 | e_Davenport_AUS,e_AUS22p9S118p7E_AUS,e_Chalumbin_AUS | 0.94232 | 1057.4733 | pre | distr_wofelc_wof_AUS_012 | connecting wind offshore to buses in cluster 12 | GW | TWh | daynite | no | distr_wofelc_wof_AUS_012 | elc_wof_AUS_012 | e_Sheffield_AUS,e_Tarrone_AUS,e_SouthMorang_AUS,e_Rowville_AUS,e_Hazelwood_AUS | 0.9921 | 754.894
ele | e_spv_AUS_042 | solar resource near Perth (cluster 42) | GW | TWh | annual | no | e_spv_AUS_042 | elc_spv_AUS_042 | 35.5934 | 0.19181 | pre | distr_solelc_spv_AUS_092 | connecting solar to buses in cluster 92 | GW | TWh | NRGI | daynite | no | distr_solelc_spv_AUS_092 | elc_spv_AUS_092 | e_BrokenHill_AUS | 0.97458 | 465.9937 | pre | distr_wonelc_won_AUS_052 | connecting wind onshore to buses in cluster 52 | GW | TWh | daynite | no | distr_wonelc_won_AUS_052 | elc_won_AUS_052 | e_Davenport_AUS | 0.97832 | 397.4617 | pre | distr_wofelc_wof_AUS_050 | connecting wind offshore to buses in cluster 50 | GW | TWh | daynite | no | distr_wofelc_wof_AUS_050 | elc_wof_AUS_050 | e_Chalumbin_AUS | 0.96835 | 1130.1504
ele | e_spv_AUS_043 | solar resource near Perth (cluster 43) | GW | TWh | annual | no | e_spv_AUS_043 | elc_spv_AUS_043 | 11.6035 | 0.1836 | pre | distr_solelc_spv_AUS_084 | connecting solar to buses in cluster 84 | GW | TWh | NRGI | daynite | no | distr_solelc_spv_AUS_084 | elc_spv_AUS_084 | e_WandoanSouth_AUS,e_BulliCreek_AUS | 0.98304 | 310.9383 | pre | distr_wonelc_won_AUS_037 | connecting wind onshore to buses in cluster 37 | GW | TWh | daynite | no | distr_wonelc_won_AUS_037 | elc_won_AUS_037 | e_Balranald_AUS,e_Horsham_AUS,e_Ballarat_AUS,e_SouthMorang_AUS,e_DarlingtonPoint_AUS,e_Wagga_AUS | 0.99484 | 94.5209 | pre | distr_wofelc_wof_AUS_051 | connecting wind offshore to buses in cluster 51 | GW | TWh | daynite | no | distr_wofelc_wof_AUS_051 | elc_wof_AUS_051 | e_Chalumbin_AUS,e_Strathmore_AUS,e_CalliopeRiver_AUS | 0.97396 | 1061.8451
ele | e_spv_AUS_044 | solar resource near Perth (cluster 44) | GW | TWh | annual | no | e_spv_AUS_044 | elc_spv_AUS_044 | 5.6823 | 0.19163 | pre | distr_solelc_spv_AUS_074 | connecting solar to buses in cluster 74 | GW | TWh | NRGI | daynite | no | distr_solelc_spv_AUS_074 | elc_spv_AUS_074 | e_Morawa_AUS,e_TomPriceMine_AUS,e_Karratha_AUS | 0.97972 | 371.8079 | pre | distr_wonelc_won_AUS_002 | connecting wind onshore to buses in cluster 2 | GW | TWh | daynite | no | distr_wonelc_won_AUS_002 | elc_won_AUS_002 | e_Chalumbin_AUS | 0.97274 | 499.8141 | pre | distr_wofelc_wof_AUS_052 | connecting wind offshore to buses in cluster 52 | GW | TWh | daynite | no | distr_wofelc_wof_AUS_052 | elc_wof_AUS_052 | e_Chalumbin_AUS,e_Strathmore_AUS,e_Nebo_AUS | 0.98702 | 902.7544
ele | e_spv_AUS_045 | solar resource near Darwin (cluster 45) | GW | TWh | annual | no | e_spv_AUS_045 | elc_spv_AUS_045 | 127.2142 | 0.19836 | pre | distr_solelc_spv_AUS_052 | connecting solar to buses in cluster 52 | GW | TWh | NRGI | daynite | no | distr_solelc_spv_AUS_052 | elc_spv_AUS_052 | e_TomPriceMine_AUS,e_Karratha_AUS,e_AUS22p9S118p7E_AUS | 0.9898 | 186.9245 | pre | distr_wonelc_won_AUS_006 | connecting wind onshore to buses in cluster 6 | GW | TWh | daynite | no | distr_wonelc_won_AUS_006 | elc_won_AUS_006 | e_Chalumbin_AUS,e_Strathmore_AUS,e_Broadsound_AUS | 0.97984 | 369.5546 | pre | distr_wofelc_wof_AUS_007 | connecting wind offshore to buses in cluster 7 | GW | TWh | daynite | no | distr_wofelc_wof_AUS_007 | elc_wof_AUS_007 | e_Murray_AUS,e_Canberra_AUS | 0.98556 | 920.4842
ele | e_spv_AUS_046 | solar resource near Perth (cluster 46) | GW | TWh | annual | no | e_spv_AUS_046 | elc_spv_AUS_046 | 82.6615 | 0.20063 | pre | distr_solelc_spv_AUS_041 | connecting solar to buses in cluster 41 | GW | TWh | NRGI | daynite | no | distr_solelc_spv_AUS_041 | elc_spv_AUS_041 | e_Kalgoorlie_AUS | 0.95873 | 756.6606 | pre | distr_wonelc_won_AUS_067 | connecting wind onshore to buses in cluster 67 | GW | TWh | daynite | no | distr_wonelc_won_AUS_067 | elc_won_AUS_067 | e_DarlingtonPoint_AUS,e_Wagga_AUS,e_MountPiper_AUS | 0.99109 | 163.2935 | pre | distr_wofelc_wof_AUS_024 | connecting wind offshore to buses in cluster 24 | GW | TWh | daynite | no | distr_wofelc_wof_AUS_024 | elc_wof_AUS_024 | e_Davenport_AUS | 0.97627 | 1033.7706
ele | e_spv_AUS_047 | solar resource near Perth (cluster 47) | GW | TWh | annual | no | e_spv_AUS_047 | elc_spv_AUS_047 | 76.8101 | 0.19746 | pre | distr_solelc_spv_AUS_033 | connecting solar to buses in cluster 33 | GW | TWh | NRGI | daynite | no | distr_solelc_spv_AUS_033 | elc_spv_AUS_033 | e_AUS22p9S118p7E_AUS,e_PortHedland_AUS,e_Chalumbin_AUS | 0.93423 | 1205.711 | pre | distr_wonelc_won_AUS_069 | connecting wind onshore to buses in cluster 69 | GW | TWh | daynite | no | distr_wonelc_won_AUS_069 | elc_won_AUS_069 | e_Yandin_AUS,e_Morawa_AUS | 0.98586 | 259.1644 | pre | distr_wofelc_wof_AUS_020 | connecting wind offshore to buses in cluster 20 | GW | TWh | daynite | no | distr_wofelc_wof_AUS_020 | elc_wof_AUS_020 | e_Para_AUS,e_Robertstown_AUS,e_Tarrone_AUS | 0.98595 | 915.8023
ele | e_spv_AUS_048 | solar resource near Perth (cluster 48) | GW | TWh | annual | no | e_spv_AUS_048 | elc_spv_AUS_048 | 82.0367 | 0.20242 | pre | distr_solelc_spv_AUS_003 | connecting solar to buses in cluster 3 | GW | TWh | NRGI | daynite | no | distr_solelc_spv_AUS_003 | elc_spv_AUS_003 | e_Davenport_AUS | 0.97862 | 392.0511 | pre | distr_wonelc_won_AUS_082 | connecting wind onshore to buses in cluster 82 | GW | TWh | daynite | no | distr_wonelc_won_AUS_082 | elc_won_AUS_082 | e_AUS22p9S118p7E_AUS | 0.98753 | 228.608 | pre | distr_wofelc_wof_AUS_019 | connecting wind offshore to buses in cluster 19 | GW | TWh | daynite | no | distr_wofelc_wof_AUS_019 | elc_wof_AUS_019 | e_Davenport_AUS,e_Robertstown_AUS | 0.99845 | 351.9096
ele | e_spv_AUS_049 | solar resource near Perth (cluster 49) | GW | TWh | annual | no | e_spv_AUS_049 | elc_spv_AUS_049 | 90.1213 | 0.19894 | pre | distr_solelc_spv_AUS_017 | connecting solar to buses in cluster 17 | GW | TWh | NRGI | daynite | no | distr_solelc_spv_AUS_017 | elc_spv_AUS_017 | e_Chalumbin_AUS | 0.97896 | 385.6943 | pre | distr_wonelc_won_AUS_087 | connecting wind onshore to buses in cluster 87 | GW | TWh | daynite | no | distr_wonelc_won_AUS_087 | elc_won_AUS_087 | e_AUS22p9S118p7E_AUS | 0.96497 | 642.1281 | pre | distr_wofelc_wof_AUS_042 | connecting wind offshore to buses in cluster 42 | GW | TWh | daynite | no | distr_wofelc_wof_AUS_042 | elc_wof_AUS_042 | e_Chalumbin_AUS | 0.96413 | 1181.6194
ele | e_spv_AUS_050 | solar resource near Darwin (cluster 50) | GW | TWh | annual | no | e_spv_AUS_050 | elc_spv_AUS_050 | 77.3851 | 0.1982 | pre | distr_solelc_spv_AUS_063 | connecting solar to buses in cluster 63 | GW | TWh | NRGI | daynite | no | distr_solelc_spv_AUS_063 | elc_spv_AUS_063 | e_Tarrone_AUS,e_Ballarat_AUS,e_SouthMorang_AUS | 0.99806 | 35.6067 | pre | distr_wonelc_won_AUS_028 | connecting wind onshore to buses in cluster 28 | GW | TWh | daynite | no | distr_wonelc_won_AUS_028 | elc_won_AUS_028 | e_Chalumbin_AUS | 0.95311 | 859.6389 | pre | distr_wofelc_wof_AUS_010 | connecting wind offshore to buses in cluster 10 | GW | TWh | daynite | no | distr_wofelc_wof_AUS_010 | elc_wof_AUS_010 | e_Tarrone_AUS | 0.99566 | 528.4561
ele | e_spv_AUS_051 | solar resource near Perth (cluster 51) | GW | TWh | annual | no | e_spv_AUS_051 | elc_spv_AUS_051 | 96.7381 | 0.20016 | pre | distr_solelc_spv_AUS_061 | connecting solar to buses in cluster 61 | GW | TWh | NRGI | daynite | no | distr_solelc_spv_AUS_061 | elc_spv_AUS_061 | e_Ballarat_AUS,e_Rowville_AUS,e_SouthMorang_AUS,e_Hazelwood_AUS | 0.99892 | 19.7282 | pre | distr_wonelc_won_AUS_044 | connecting wind onshore to buses in cluster 44 | GW | TWh | daynite | no | distr_wonelc_won_AUS_044 | elc_won_AUS_044 | e_Davenport_AUS,e_Chalumbin_AUS | 0.95955 | 741.5812 | pre | distr_wofelc_wof_AUS_049 | connecting wind offshore to buses in cluster 49 | GW | TWh | daynite | no | distr_wofelc_wof_AUS_049 | elc_wof_AUS_049 | e_Chalumbin_AUS | 0.95243 | 1324.1072
ele | e_spv_AUS_052 | solar resource near Perth (cluster 52) | GW | TWh | annual | no | e_spv_AUS_052 | elc_spv_AUS_052 | 92.9028 | 0.20326 | pre | distr_solelc_spv_AUS_055 | connecting solar to buses in cluster 55 | GW | TWh | NRGI | daynite | no | distr_solelc_spv_AUS_055 | elc_spv_AUS_055 | e_SouthMorang_AUS,e_DarlingtonPoint_AUS,e_Wagga_AUS | 0.99647 | 64.7395 | pre | distr_wonelc_won_AUS_094 | connecting wind onshore to buses in cluster 94 | GW | TWh | daynite | no | distr_wonelc_won_AUS_094 | elc_won_AUS_094 | e_TomPriceMine_AUS,e_AUS22p9S118p7E_AUS | 0.99423 | 105.7057 | pre | distr_wofelc_wof_AUS_047 | connecting wind offshore to buses in cluster 47 | GW | TWh | daynite | no | distr_wofelc_wof_AUS_047 | elc_wof_AUS_047 | e_Nebo_AUS,e_Broadsound_AUS,e_CalliopeRiver_AUS,e_Bouldercombe_AUS,e_GinGin_AUS | 0.98798 | 891.0483
ele | e_spv_AUS_053 | solar resource near Canberra (cluster 53) | GW | TWh | annual | no | e_spv_AUS_053 | elc_spv_AUS_053 | 1.0301 | 0.17838 | pre | distr_solelc_spv_AUS_053 | connecting solar to buses in cluster 53 | GW | TWh | NRGI | daynite | no | distr_solelc_spv_AUS_053 | elc_spv_AUS_053 | e_Murray_AUS,e_Canberra_AUS | 0.99222 | 142.6167 | pre | distr_wonelc_won_AUS_092 | connecting wind onshore to buses in cluster 92 | GW | TWh | daynite | no | distr_wonelc_won_AUS_092 | elc_won_AUS_092 | e_PortHedland_AUS,e_AUS22p9S118p7E_AUS | 0.96635 | 616.9201
ele | e_spv_AUS_054 | solar resource near Canberra (cluster 54) | GW | TWh | annual | no | e_spv_AUS_054 | elc_spv_AUS_054 | 4.7784 | 0.19055 | pre | distr_solelc_spv_AUS_016 | connecting solar to buses in cluster 16 | GW | TWh | NRGI | daynite | no | distr_solelc_spv_AUS_016 | elc_spv_AUS_016 | e_Chalumbin_AUS | 0.95111 | 896.3325 | pre | distr_wonelc_won_AUS_038 | connecting wind onshore to buses in cluster 38 | GW | TWh | daynite | no | distr_wonelc_won_AUS_038 | elc_won_AUS_038 | e_Para_AUS,e_Robertstown_AUS,e_Davenport_AUS,e_BrokenHill_AUS,e_Balranald_AUS | 0.99393 | 111.2531
ele | e_spv_AUS_055 | solar resource near Bendigo (cluster 55) | GW | TWh | annual | no | e_spv_AUS_055 | elc_spv_AUS_055 | 5.8583 | 0.18961 | pre | distr_solelc_spv_AUS_011 | connecting solar to buses in cluster 11 | GW | TWh | NRGI | daynite | no | distr_solelc_spv_AUS_011 | elc_spv_AUS_011 | e_Davenport_AUS,e_Chalumbin_AUS | 0.96488 | 643.8012 | pre | distr_wonelc_won_AUS_032 | connecting wind onshore to buses in cluster 32 | GW | TWh | daynite | no | distr_wonelc_won_AUS_032 | elc_won_AUS_032 | e_Sheffield_AUS,e_Palmerston_AUS | 0.99746 | 46.504
ele | e_spv_AUS_056 | solar resource near Canberra (cluster 56) | GW | TWh | annual | no | e_spv_AUS_056 | elc_spv_AUS_056 | 2.0483 | 0.18085 | pre | distr_solelc_spv_AUS_004 | connecting solar to buses in cluster 4 | GW | TWh | NRGI | daynite | no | distr_solelc_spv_AUS_004 | elc_spv_AUS_004 | e_Davenport_AUS,e_Robertstown_AUS,e_Para_AUS | 0.99397 | 110.5454 | pre | distr_wonelc_won_AUS_054 | connecting wind onshore to buses in cluster 54 | GW | TWh | daynite | no | distr_wonelc_won_AUS_054 | elc_won_AUS_054 | e_WandoanSouth_AUS,e_BulliCreek_AUS,e_Armidale_AUS,e_Tarong_AUS | 0.9969 | 56.8074
ele | e_spv_AUS_057 | solar resource near Adelaide (cluster 57) | GW | TWh | annual | no | e_spv_AUS_057 | elc_spv_AUS_057 | 34.9561 | 0.19797 | pre | distr_solelc_spv_AUS_024 | connecting solar to buses in cluster 24 | GW | TWh | NRGI | daynite | no | distr_solelc_spv_AUS_024 | elc_spv_AUS_024 | e_Chalumbin_AUS | 0.98139 | 341.2502 | pre | distr_wonelc_won_AUS_035 | connecting wind onshore to buses in cluster 35 | GW | TWh | daynite | no | distr_wonelc_won_AUS_035 | elc_won_AUS_035 | e_Davenport_AUS,e_Robertstown_AUS,e_Para_AUS | 0.9916 | 153.9919
ele | e_spv_AUS_058 | solar resource near Bendigo (cluster 58) | GW | TWh | annual | no | e_spv_AUS_058 | elc_spv_AUS_058 | 11.4435 | 0.1888 | pre | distr_solelc_spv_AUS_066 | connecting solar to buses in cluster 66 | GW | TWh | NRGI | daynite | no | distr_solelc_spv_AUS_066 | elc_spv_AUS_066 | e_SouthMorang_AUS,e_Sheffield_AUS,e_Palmerston_AUS | 0.99503 | 91.1613 | pre | distr_wonelc_won_AUS_036 | connecting wind onshore to buses in cluster 36 | GW | TWh | daynite | no | distr_wonelc_won_AUS_036 | elc_won_AUS_036 | e_BrokenHill_AUS,e_Balranald_AUS,e_DarlingtonPoint_AUS | 0.98943 | 193.7439
ele | e_spv_AUS_059 | solar resource near Melbourne (cluster 59) | GW | TWh | annual | no | e_spv_AUS_059 | elc_spv_AUS_059 | 5.4072 | 0.1756 | pre | distr_solelc_spv_AUS_081 | connecting solar to buses in cluster 81 | GW | TWh | NRGI | daynite | no | distr_solelc_spv_AUS_081 | elc_spv_AUS_081 | e_Strathmore_AUS,e_Nebo_AUS,e_Broadsound_AUS | 0.9922 | 143.0502 | pre | distr_wonelc_won_AUS_033 | connecting wind onshore to buses in cluster 33 | GW | TWh | daynite | no | distr_wonelc_won_AUS_033 | elc_won_AUS_033 | e_SouthMorang_AUS,e_Sheffield_AUS,e_Rowville_AUS,e_Hazelwood_AUS,e_Palmerston_AUS,e_Murray_AUS,e_Canberra_AUS | 0.99752 | 45.487
ele | e_spv_AUS_060 | solar resource near Cranbourne (cluster 60) | GW | TWh | annual | no | e_spv_AUS_060 | elc_spv_AUS_060 | 1.8071 | 0.17023 | pre | distr_solelc_spv_AUS_056 | connecting solar to buses in cluster 56 | GW | TWh | NRGI | daynite | no | distr_solelc_spv_AUS_056 | elc_spv_AUS_056 | e_Murray_AUS,e_Wagga_AUS,e_UpperTumut_AUS | 0.99809 | 34.9353 | pre | distr_wonelc_won_AUS_065 | connecting wind onshore to buses in cluster 65 | GW | TWh | daynite | no | distr_wonelc_won_AUS_065 | elc_won_AUS_065 | e_BrokenHill_AUS,e_DarlingtonPoint_AUS,e_MountPiper_AUS | 0.97573 | 444.9684
ele | e_spv_AUS_061 | solar resource near Cranbourne (cluster 61) | GW | TWh | annual | no | e_spv_AUS_061 | elc_spv_AUS_061 | 3.8131 | 0.16644 | pre | distr_solelc_spv_AUS_080 | connecting solar to buses in cluster 80 | GW | TWh | NRGI | daynite | no | distr_solelc_spv_AUS_080 | elc_spv_AUS_080 | e_Strathmore_AUS,e_Nebo_AUS,e_Broadsound_AUS,e_Bouldercombe_AUS | 0.99742 | 47.3609 | pre | distr_wonelc_won_AUS_072 | connecting wind onshore to buses in cluster 72 | GW | TWh | daynite | no | distr_wonelc_won_AUS_072 | elc_won_AUS_072 | e_Kalgoorlie_AUS | 0.95227 | 875.0703
ele | e_spv_AUS_062 | solar resource near Ballarat (cluster 62) | GW | TWh | annual | no | e_spv_AUS_062 | elc_spv_AUS_062 | 3.8938 | 0.1633 | pre | distr_solelc_spv_AUS_082 | connecting solar to buses in cluster 82 | GW | TWh | NRGI | daynite | no | distr_solelc_spv_AUS_082 | elc_spv_AUS_082 | e_BulliCreek_AUS,e_Tarong_AUS,e_Armidale_AUS,e_Brisbane_AUS | 0.99782 | 39.9615 | pre | distr_wonelc_won_AUS_049 | connecting wind onshore to buses in cluster 49 | GW | TWh | daynite | no | distr_wonelc_won_AUS_049 | elc_won_AUS_049 | e_Davenport_AUS | 0.98245 | 321.8089
ele | e_spv_AUS_063 | solar resource near Geelong (cluster 63) | GW | TWh | annual | no | e_spv_AUS_063 | elc_spv_AUS_063 | 1.6667 | 0.15887 | pre | distr_solelc_spv_AUS_057 | connecting solar to buses in cluster 57 | GW | TWh | NRGI | daynite | no | distr_solelc_spv_AUS_057 | elc_spv_AUS_057 | e_Balranald_AUS,e_BrokenHill_AUS,e_DarlingtonPoint_AUS | 0.99274 | 133.1439 | pre | distr_wonelc_won_AUS_008 | connecting wind onshore to buses in cluster 8 | GW | TWh | daynite | no | distr_wonelc_won_AUS_008 | elc_won_AUS_008 | e_Broadsound_AUS,e_Nebo_AUS,e_Strathmore_AUS,e_Bouldercombe_AUS | 0.99245 | 138.4336
ele | e_spv_AUS_064 | solar resource near Adelaide (cluster 64) | GW | TWh | annual | no | e_spv_AUS_064 | elc_spv_AUS_064 | 2.011 | 0.17457 | pre | distr_solelc_spv_AUS_085 | connecting solar to buses in cluster 85 | GW | TWh | NRGI | daynite | no | distr_solelc_spv_AUS_085 | elc_spv_AUS_085 | e_WandoanSouth_AUS,e_Broadsound_AUS,e_Calvale_AUS,e_Bouldercombe_AUS | 0.99565 | 79.7761 | pre | distr_wonelc_won_AUS_057 | connecting wind onshore to buses in cluster 57 | GW | TWh | daynite | no | distr_wonelc_won_AUS_057 | elc_won_AUS_057 | e_Armidale_AUS,e_Brisbane_AUS | 0.99707 | 53.755
ele | e_spv_AUS_065 | solar resource near Adelaide (cluster 65) | GW | TWh | annual | no | e_spv_AUS_065 | elc_spv_AUS_065 | 4.4792 | 0.16499 | pre | distr_solelc_spv_AUS_083 | connecting solar to buses in cluster 83 | GW | TWh | NRGI | daynite | no | distr_solelc_spv_AUS_083 | elc_spv_AUS_083 | e_WandoanSouth_AUS,e_BulliCreek_AUS | 0.99351 | 118.9389 | pre | distr_wonelc_won_AUS_075 | connecting wind onshore to buses in cluster 75 | GW | TWh | daynite | no | distr_wonelc_won_AUS_075 | elc_won_AUS_075 | e_Merredin_AUS,e_Kalgoorlie_AUS | 0.97818 | 400.0278
ele | e_spv_AUS_066 | solar resource near Launceston (cluster 66) | GW | TWh | annual | no | e_spv_AUS_066 | elc_spv_AUS_066 | 0.52208 | 0.15715 | pre | distr_solelc_spv_AUS_089 | connecting solar to buses in cluster 89 | GW | TWh | NRGI | daynite | no | distr_solelc_spv_AUS_089 | elc_spv_AUS_089 | e_Canberra_AUS,e_MountPiper_AUS,e_SydneyWest_AUS | 0.99821 | 32.7913 | pre | distr_wonelc_won_AUS_091 | connecting wind onshore to buses in cluster 91 | GW | TWh | daynite | no | distr_wonelc_won_AUS_091 | elc_won_AUS_091 | e_PortHedland_AUS | 0.95947 | 743.1127
ele | e_spv_AUS_067 | solar resource near Launceston (cluster 67) | GW | TWh | annual | no | e_spv_AUS_067 | elc_spv_AUS_067 | 0.29715 | 0.16912 | pre | distr_solelc_spv_AUS_048 | connecting solar to buses in cluster 48 | GW | TWh | NRGI | daynite | no | distr_solelc_spv_AUS_048 | elc_spv_AUS_048 | e_AUS22p9S118p7E_AUS,e_Kalgoorlie_AUS | 0.98467 | 281.1193 | pre | distr_wonelc_won_AUS_085 | connecting wind onshore to buses in cluster 85 | GW | TWh | daynite | no | distr_wonelc_won_AUS_085 | elc_won_AUS_085 | e_AUS22p9S118p7E_AUS,e_Kalgoorlie_AUS | 0.96104 | 714.2982
ele | e_spv_AUS_068 | solar resource near Hobart (cluster 68) | GW | TWh | annual | no | e_spv_AUS_068 | elc_spv_AUS_068 | 0.51072 | 0.1579 | pre | distr_solelc_spv_AUS_035 | connecting solar to buses in cluster 35 | GW | TWh | NRGI | daynite | no | distr_solelc_spv_AUS_035 | elc_spv_AUS_035 | e_AUS22p9S118p7E_AUS,e_Chalumbin_AUS | 0.94192 | 1064.8518 | pre | distr_wonelc_won_AUS_077 | connecting wind onshore to buses in cluster 77 | GW | TWh | daynite | no | distr_wonelc_won_AUS_077 | elc_won_AUS_077 | e_Kalgoorlie_AUS | 0.96186 | 699.2859
ele | e_spv_AUS_069 | solar resource near Perth (cluster 69) | GW | TWh | annual | no | e_spv_AUS_069 | elc_spv_AUS_069 | 1.2883 | 0.17482 | pre | distr_solelc_spv_AUS_093 | connecting solar to buses in cluster 93 | GW | TWh | NRGI | daynite | no | distr_solelc_spv_AUS_093 | elc_spv_AUS_093 | e_BrokenHill_AUS,e_WandoanSouth_AUS,e_MountPiper_AUS | 0.96995 | 550.9332 | pre | distr_wonelc_won_AUS_050 | connecting wind onshore to buses in cluster 50 | GW | TWh | daynite | no | distr_wonelc_won_AUS_050 | elc_won_AUS_050 | e_Davenport_AUS | 0.95931 | 745.9199
ele | e_spv_AUS_070 | solar resource near Perth (cluster 70) | GW | TWh | annual | no | e_spv_AUS_070 | elc_spv_AUS_070 | 1.9027 | 0.17794 | pre | distr_solelc_spv_AUS_047 | connecting solar to buses in cluster 47 | GW | TWh | NRGI | daynite | no | distr_solelc_spv_AUS_047 | elc_spv_AUS_047 | e_AUS22p9S118p7E_AUS,e_Kalgoorlie_AUS | 0.94905 | 934.1617 | pre | distr_wonelc_won_AUS_051 | connecting wind onshore to buses in cluster 51 | GW | TWh | daynite | no | distr_wonelc_won_AUS_051 | elc_won_AUS_051 | e_Davenport_AUS,e_BrokenHill_AUS | 0.98334 | 305.5018
ele | e_spv_AUS_071 | solar resource near Bunbury (cluster 71) | GW | TWh | annual | no | e_spv_AUS_071 | elc_spv_AUS_071 | 0.40214 | 0.16932 | pre | distr_solelc_spv_AUS_019 | connecting solar to buses in cluster 19 | GW | TWh | NRGI | daynite | no | distr_solelc_spv_AUS_019 | elc_spv_AUS_019 | e_Chalumbin_AUS | 0.9478 | 957.0599 | pre | distr_wonelc_won_AUS_030 | connecting wind onshore to buses in cluster 30 | GW | TWh | daynite | no | distr_wonelc_won_AUS_030 | elc_won_AUS_030 | e_Rowville_AUS,e_Hazelwood_AUS,e_SouthMorang_AUS,e_Murray_AUS | 0.9958 | 76.9222
ele | e_spv_AUS_072 | solar resource near Bunbury (cluster 72) | GW | TWh | annual | no | e_spv_AUS_072 | elc_spv_AUS_072 | 0.99357 | 0.16665 | pre | distr_solelc_spv_AUS_094 | connecting solar to buses in cluster 94 | GW | TWh | NRGI | daynite | no | distr_solelc_spv_AUS_094 | elc_spv_AUS_094 | e_Chalumbin_AUS,e_BrokenHill_AUS,e_Broadsound_AUS,e_WandoanSouth_AUS | 0.96846 | 578.179 | pre | distr_wonelc_won_AUS_068 | connecting wind onshore to buses in cluster 68 | GW | TWh | daynite | no | distr_wonelc_won_AUS_068 | elc_won_AUS_068 | e_MountPiper_AUS,e_UpperTumut_AUS,e_Wagga_AUS,e_Canberra_AUS | 0.99144 | 156.9396
ele | e_spv_AUS_073 | solar resource near Perth (cluster 73) | GW | TWh | annual | no | e_spv_AUS_073 | elc_spv_AUS_073 | 80.533 | 0.20627 | pre | distr_solelc_spv_AUS_054 | connecting solar to buses in cluster 54 | GW | TWh | NRGI | daynite | no | distr_solelc_spv_AUS_054 | elc_spv_AUS_054 | e_Wagga_AUS,e_UpperTumut_AUS,e_Canberra_AUS,e_MountPiper_AUS | 0.99564 | 79.8869 | pre | distr_wonelc_won_AUS_080 | connecting wind onshore to buses in cluster 80 | GW | TWh | daynite | no | distr_wonelc_won_AUS_080 | elc_won_AUS_080 | e_Merredin_AUS,e_Kalgoorlie_AUS | 0.99372 | 115.0523
ele | e_spv_AUS_074 | solar resource near Perth (cluster 74) | GW | TWh | annual | no | e_spv_AUS_074 | elc_spv_AUS_074 | 85.6646 | 0.20804 | pre | distr_solelc_spv_AUS_040 | connecting solar to buses in cluster 40 | GW | TWh | NRGI | daynite | no | distr_solelc_spv_AUS_040 | elc_spv_AUS_040 | e_Morawa_AUS,e_Kalgoorlie_AUS | 0.98507 | 273.7165 | pre | distr_wonelc_won_AUS_027 | connecting wind onshore to buses in cluster 27 | GW | TWh | daynite | no | distr_wonelc_won_AUS_027 | elc_won_AUS_027 | e_PortHedland_AUS,e_AUS22p9S118p7E_AUS,e_Chalumbin_AUS | 0.93187 | 1249.0922
ele | e_spv_AUS_075 | solar resource near Perth (cluster 75) | GW | TWh | annual | no | e_spv_AUS_075 | elc_spv_AUS_075 | 11.4958 | 0.20406 | pre | distr_solelc_spv_AUS_037 | connecting solar to buses in cluster 37 | GW | TWh | NRGI | daynite | no | distr_solelc_spv_AUS_037 | elc_spv_AUS_037 | e_PortHedland_AUS,e_AUS22p9S118p7E_AUS,e_Chalumbin_AUS | 0.95257 | 869.4601 | pre | distr_wonelc_won_AUS_086 | connecting wind onshore to buses in cluster 86 | GW | TWh | daynite | no | distr_wonelc_won_AUS_086 | elc_won_AUS_086 | e_AUS22p9S118p7E_AUS | 0.94664 | 978.2072
ele | e_spv_AUS_076 | solar resource near Perth (cluster 76) | GW | TWh | annual | no | e_spv_AUS_076 | elc_spv_AUS_076 | 1.1629 | 0.19353 | pre | distr_solelc_spv_AUS_009 | connecting solar to buses in cluster 9 | GW | TWh | NRGI | daynite | no | distr_solelc_spv_AUS_009 | elc_spv_AUS_009 | e_Davenport_AUS | 0.99342 | 120.5742 | pre | distr_wonelc_won_AUS_048 | connecting wind onshore to buses in cluster 48 | GW | TWh | daynite | no | distr_wonelc_won_AUS_048 | elc_won_AUS_048 | e_Davenport_AUS | 0.96085 | 717.6827
ele | e_spv_AUS_077 | solar resource near Perth (cluster 77) | GW | TWh | annual | no | e_spv_AUS_077 | elc_spv_AUS_077 | 19.4365 | 0.1984 | pre | distr_solelc_spv_AUS_026 | connecting solar to buses in cluster 26 | GW | TWh | NRGI | daynite | no | distr_solelc_spv_AUS_026 | elc_spv_AUS_026 | e_Chalumbin_AUS | 0.98372 | 298.481 | pre | distr_wonelc_won_AUS_019 | connecting wind onshore to buses in cluster 19 | GW | TWh | daynite | no | distr_wonelc_won_AUS_019 | elc_won_AUS_019 | e_Chalumbin_AUS | 0.94668 | 977.5448
ele | e_spv_AUS_078 | solar resource near Perth (cluster 78) | GW | TWh | annual | no | e_spv_AUS_078 | elc_spv_AUS_078 | 1.7338 | 0.19306 | pre | distr_solelc_spv_AUS_096 | connecting solar to buses in cluster 96 | GW | TWh | NRGI | daynite | no | distr_solelc_spv_AUS_096 | elc_spv_AUS_096 | e_DarlingtonPoint_AUS,e_Wagga_AUS,e_MountPiper_AUS | 0.98947 | 193.0699 | pre | distr_wonelc_won_AUS_040 | connecting wind onshore to buses in cluster 40 | GW | TWh | daynite | no | distr_wonelc_won_AUS_040 | elc_won_AUS_040 | e_Davenport_AUS | 0.99485 | 94.3379
ele | e_spv_AUS_079 | solar resource near Bundaberg (cluster 79) | GW | TWh | annual | no | e_spv_AUS_079 | elc_spv_AUS_079 | 6.9502 | 0.18297 | pre | distr_solelc_spv_AUS_075 | connecting solar to buses in cluster 75 | GW | TWh | NRGI | daynite | no | distr_solelc_spv_AUS_075 | elc_spv_AUS_075 | e_Yandin_AUS,e_Morawa_AUS | 0.99043 | 175.5027 | pre | distr_wonelc_won_AUS_039 | connecting wind onshore to buses in cluster 39 | GW | TWh | daynite | no | distr_wonelc_won_AUS_039 | elc_won_AUS_039 | e_Davenport_AUS,e_BrokenHill_AUS | 0.99104 | 164.2663
ele | e_spv_AUS_080 | solar resource near Mackay (cluster 80) | GW | TWh | annual | no | e_spv_AUS_080 | elc_spv_AUS_080 | 7.3718 | 0.18593 | pre | distr_solelc_spv_AUS_073 | connecting solar to buses in cluster 73 | GW | TWh | NRGI | daynite | no | distr_solelc_spv_AUS_073 | elc_spv_AUS_073 | e_Morawa_AUS,e_TomPriceMine_AUS | 0.98459 | 282.5605 | pre | distr_wonelc_won_AUS_043 | connecting wind onshore to buses in cluster 43 | GW | TWh | daynite | no | distr_wonelc_won_AUS_043 | elc_won_AUS_043 | e_Chalumbin_AUS,e_Broadsound_AUS | 0.98218 | 326.6939
ele | e_spv_AUS_081 | solar resource near Mackay (cluster 81) | GW | TWh | annual | no | e_spv_AUS_081 | elc_spv_AUS_081 | 20.866 | 0.19193 | pre | distr_solelc_spv_AUS_042 | connecting solar to buses in cluster 42 | GW | TWh | NRGI | daynite | no | distr_solelc_spv_AUS_042 | elc_spv_AUS_042 | e_Kalgoorlie_AUS | 0.97455 | 466.6139 | pre | distr_wonelc_won_AUS_031 | connecting wind onshore to buses in cluster 31 | GW | TWh | daynite | no | distr_wonelc_won_AUS_031 | elc_won_AUS_031 | e_Murray_AUS,e_Wagga_AUS,e_UpperTumut_AUS,e_Canberra_AUS | 0.99586 | 75.9207
ele | e_spv_AUS_082 | solar resource near Ipswich (cluster 82) | GW | TWh | annual | no | e_spv_AUS_082 | elc_spv_AUS_082 | 5.7473 | 0.18424 | pre | distr_solelc_spv_AUS_005 | connecting solar to buses in cluster 5 | GW | TWh | NRGI | daynite | no | distr_solelc_spv_AUS_005 | elc_spv_AUS_005 | e_Davenport_AUS | 0.95322 | 857.5721 | pre | distr_wonelc_won_AUS_061 | connecting wind onshore to buses in cluster 61 | GW | TWh | daynite | no | distr_wonelc_won_AUS_061 | elc_won_AUS_061 | e_MountPiper_AUS,e_Armidale_AUS,e_CentralCoast_AUS | 0.99613 | 70.983
ele | e_spv_AUS_083 | solar resource near Toowoomba (cluster 83) | GW | TWh | annual | no | e_spv_AUS_083 | elc_spv_AUS_083 | 9.2262 | 0.19722 | pre | distr_solelc_spv_AUS_006 | connecting solar to buses in cluster 6 | GW | TWh | NRGI | daynite | no | distr_solelc_spv_AUS_006 | elc_spv_AUS_006 | e_Davenport_AUS | 0.97322 | 491.0569 | pre | distr_wonelc_won_AUS_053 | connecting wind onshore to buses in cluster 53 | GW | TWh | daynite | no | distr_wonelc_won_AUS_053 | elc_won_AUS_053 | e_Davenport_AUS | 0.97936 | 378.4278
ele | e_spv_AUS_084 | solar resource near Toowoomba (cluster 84) | GW | TWh | annual | no | e_spv_AUS_084 | elc_spv_AUS_084 | 20.6912 | 0.20212 | pre | distr_solelc_spv_AUS_031 | connecting solar to buses in cluster 31 | GW | TWh | NRGI | daynite | no | distr_solelc_spv_AUS_031 | elc_spv_AUS_031 | e_Chalumbin_AUS | 0.98582 | 260.0211 | pre | distr_wonelc_won_AUS_042 | connecting wind onshore to buses in cluster 42 | GW | TWh | daynite | no | distr_wonelc_won_AUS_042 | elc_won_AUS_042 | e_Chalumbin_AUS | 0.97739 | 414.5956
ele | e_spv_AUS_085 | solar resource near Rockhampton (cluster 85) | GW | TWh | annual | no | e_spv_AUS_085 | elc_spv_AUS_085 | 19.1043 | 0.19232 | pre | distr_solelc_spv_AUS_030 | connecting solar to buses in cluster 30 | GW | TWh | NRGI | daynite | no | distr_solelc_spv_AUS_030 | elc_spv_AUS_030 | e_Chalumbin_AUS | 0.97543 | 450.5189 | pre | distr_wonelc_won_AUS_001 | connecting wind onshore to buses in cluster 1 | GW | TWh | daynite | no | distr_wonelc_won_AUS_001 | elc_won_AUS_001 | e_Chalumbin_AUS | 0.9874 | 231.0546
ele | e_spv_AUS_086 | solar resource near Mackay (cluster 86) | GW | TWh | annual | no | e_spv_AUS_086 | elc_spv_AUS_086 | 19.3075 | 0.19892 | pre | distr_solelc_spv_AUS_059 | connecting solar to buses in cluster 59 | GW | TWh | NRGI | daynite | no | distr_solelc_spv_AUS_059 | elc_spv_AUS_059 | e_Horsham_AUS,e_Balranald_AUS,e_Ballarat_AUS,e_Rowville_AUS,e_SouthMorang_AUS,e_Hazelwood_AUS | 0.99745 | 46.6858 | pre | distr_wonelc_won_AUS_005 | connecting wind onshore to buses in cluster 5 | GW | TWh | daynite | no | distr_wonelc_won_AUS_005 | elc_won_AUS_005 | e_Chalumbin_AUS,e_Strathmore_AUS,e_Nebo_AUS | 0.99756 | 44.7698
ele | e_spv_AUS_087 | solar resource near Rockhampton (cluster 87) | GW | TWh | annual | no | e_spv_AUS_087 | elc_spv_AUS_087 | 19.4757 | 0.20248 | pre | distr_solelc_spv_AUS_097 | connecting solar to buses in cluster 97 | GW | TWh | NRGI | daynite | no | distr_solelc_spv_AUS_097 | elc_spv_AUS_097 | e_BrokenHill_AUS,e_Balranald_AUS,e_DarlingtonPoint_AUS,e_MountPiper_AUS | 0.98101 | 348.0675 | pre | distr_wonelc_won_AUS_059 | connecting wind onshore to buses in cluster 59 | GW | TWh | daynite | no | distr_wonelc_won_AUS_059 | elc_won_AUS_059 | e_Broadsound_AUS,e_Bouldercombe_AUS,e_GinGin_AUS,e_CalliopeRiver_AUS,e_Tarong_AUS,e_Brisbane_AUS | 0.9977 | 42.0776
ele | e_spv_AUS_088 | solar resource near Sydney (cluster 88) | GW | TWh | annual | no | e_spv_AUS_088 | elc_spv_AUS_088 | 0.79669 | 0.18241 | pre | distr_solelc_spv_AUS_067 | connecting solar to buses in cluster 67 | GW | TWh | NRGI | daynite | no | distr_solelc_spv_AUS_067 | elc_spv_AUS_067 | e_Palmerston_AUS,e_Sheffield_AUS | 0.99489 | 93.629 | pre | distr_wonelc_won_AUS_083 | connecting wind onshore to buses in cluster 83 | GW | TWh | daynite | no | distr_wonelc_won_AUS_083 | elc_won_AUS_083 | e_Morawa_AUS,e_AUS22p9S118p7E_AUS,e_Kalgoorlie_AUS | 0.97951 | 375.657
ele | e_spv_AUS_089 | solar resource near Canberra (cluster 89) | GW | TWh | annual | no | e_spv_AUS_089 | elc_spv_AUS_089 | 4.1238 | 0.18793 | pre | distr_solelc_spv_AUS_079 | connecting solar to buses in cluster 79 | GW | TWh | NRGI | daynite | no | distr_solelc_spv_AUS_079 | elc_spv_AUS_079 | e_Broadsound_AUS,e_Calvale_AUS,e_Bouldercombe_AUS,e_Tarong_AUS,e_GinGin_AUS,e_CalliopeRiver_AUS,e_Brisbane_AUS | 0.99705 | 54.0357 | pre | distr_wonelc_won_AUS_022 | connecting wind onshore to buses in cluster 22 | GW | TWh | daynite | no | distr_wonelc_won_AUS_022 | elc_won_AUS_022 | e_Chalumbin_AUS | 0.94722 | 967.6501
ele | e_spv_AUS_090 | solar resource near Newcastle (cluster 90) | GW | TWh | annual | no | e_spv_AUS_090 | elc_spv_AUS_090 | 1.804 | 0.18257 | pre | distr_solelc_spv_AUS_072 | connecting solar to buses in cluster 72 | GW | TWh | NRGI | daynite | no | distr_solelc_spv_AUS_072 | elc_spv_AUS_072 | e_Australind_AUS,e_Merredin_AUS | 0.98777 | 224.164 | pre | distr_wonelc_won_AUS_009 | connecting wind onshore to buses in cluster 9 | GW | TWh | daynite | no | distr_wonelc_won_AUS_009 | elc_won_AUS_009 | e_Chalumbin_AUS | 0.98898 | 201.9719
ele | e_spv_AUS_091 | solar resource near Central Coast (cluster 91) | GW | TWh | annual | no | e_spv_AUS_091 | elc_spv_AUS_091 | 5.7688 | 0.19645 | pre | distr_solelc_spv_AUS_039 | connecting solar to buses in cluster 39 | GW | TWh | NRGI | daynite | no | distr_solelc_spv_AUS_039 | elc_spv_AUS_039 | e_Kalgoorlie_AUS | 0.97754 | 411.7483 | pre | distr_wonelc_won_AUS_058 | connecting wind onshore to buses in cluster 58 | GW | TWh | daynite | no | distr_wonelc_won_AUS_058 | elc_won_AUS_058 | e_WandoanSouth_AUS,e_Broadsound_AUS,e_Calvale_AUS,e_Bouldercombe_AUS,e_Tarong_AUS,e_GinGin_AUS | 0.99506 | 90.5339
ele | e_spv_AUS_092 | solar resource near Adelaide (cluster 92) | GW | TWh | annual | no | e_spv_AUS_092 | elc_spv_AUS_092 | 99.9965 | 0.20732 | pre | distr_solelc_spv_AUS_045 | connecting solar to buses in cluster 45 | GW | TWh | NRGI | daynite | no | distr_solelc_spv_AUS_045 | elc_spv_AUS_045 | e_AUS22p9S118p7E_AUS | 0.95402 | 842.9736 | pre | distr_wonelc_won_AUS_063 | connecting wind onshore to buses in cluster 63 | GW | TWh | daynite | no | distr_wonelc_won_AUS_063 | elc_won_AUS_063 | e_CentralCoast_AUS,e_Armidale_AUS | 0.99494 | 92.7886
ele | e_spv_AUS_093 | solar resource near Toowoomba (cluster 93) | GW | TWh | annual | no | e_spv_AUS_093 | elc_spv_AUS_093 | 27.5442 | 0.20598 | pre | distr_solelc_spv_AUS_010 | connecting solar to buses in cluster 10 | GW | TWh | NRGI | daynite | no | distr_solelc_spv_AUS_010 | elc_spv_AUS_010 | e_Davenport_AUS | 0.98495 | 275.884 | pre | distr_wonelc_won_AUS_074 | connecting wind onshore to buses in cluster 74 | GW | TWh | daynite | no | distr_wonelc_won_AUS_074 | elc_won_AUS_074 | e_Merredin_AUS,e_Kalgoorlie_AUS | 0.9825 | 320.8092
ele | e_spv_AUS_094 | solar resource near Mackay (cluster 94) | GW | TWh | annual | no | e_spv_AUS_094 | elc_spv_AUS_094 | 88.4571 | 0.20676 | pre | distr_solelc_spv_AUS_032 | connecting solar to buses in cluster 32 | GW | TWh | NRGI | daynite | no | distr_solelc_spv_AUS_032 | elc_spv_AUS_032 | e_Chalumbin_AUS | 0.97886 | 387.5552 | pre | distr_wonelc_won_AUS_018 | connecting wind onshore to buses in cluster 18 | GW | TWh | daynite | no | distr_wonelc_won_AUS_018 | elc_won_AUS_018 | e_AUS22p9S118p7E_AUS,e_Chalumbin_AUS | 0.94941 | 927.423
ele | e_spv_AUS_095 | solar resource near Central Coast (cluster 95) | GW | TWh | annual | no | e_spv_AUS_095 | elc_spv_AUS_095 | 13.2634 | 0.20146 | pre | distr_solelc_spv_AUS_018 | connecting solar to buses in cluster 18 | GW | TWh | NRGI | daynite | no | distr_solelc_spv_AUS_018 | elc_spv_AUS_018 | e_Chalumbin_AUS | 0.99387 | 112.4332 | pre | distr_wonelc_won_AUS_025 | connecting wind onshore to buses in cluster 25 | GW | TWh | daynite | no | distr_wonelc_won_AUS_025 | elc_won_AUS_025 | e_Chalumbin_AUS | 0.94698 | 972.044
ele | e_spv_AUS_096 | solar resource near Bendigo (cluster 96) | GW | TWh | annual | no | e_spv_AUS_096 | elc_spv_AUS_096 | 12.367 | 0.1974 | pre | distr_solelc_spv_AUS_025 | connecting solar to buses in cluster 25 | GW | TWh | NRGI | daynite | no | distr_solelc_spv_AUS_025 | elc_spv_AUS_025 | e_Chalumbin_AUS | 0.96489 | 643.7194 | pre | distr_wonelc_won_AUS_023 | connecting wind onshore to buses in cluster 23 | GW | TWh | daynite | no | distr_wonelc_won_AUS_023 | elc_won_AUS_023 | e_Chalumbin_AUS | 0.96335 | 671.8733
ele | e_spv_AUS_097 | solar resource near Canberra (cluster 97) | GW | TWh | annual | no | e_spv_AUS_097 | elc_spv_AUS_097 | 54.0413 | 0.20245 | pre | distr_solelc_spv_AUS_090 | connecting solar to buses in cluster 90 | GW | TWh | NRGI | daynite | no | distr_solelc_spv_AUS_090 | elc_spv_AUS_090 | e_CentralCoast_AUS,e_Armidale_AUS | 0.99589 | 75.4196 | pre | distr_wonelc_won_AUS_047 | connecting wind onshore to buses in cluster 47 | GW | TWh | daynite | no | distr_wonelc_won_AUS_047 | elc_won_AUS_047 | e_Chalumbin_AUS,e_Davenport_AUS,e_BrokenHill_AUS | 0.9707 | 537.1256

## wind
~fi_process | [6 empty] | ~fi_t |  |  |  | ~fi_process | [6 empty] | ~fi_t
set | process | description | capacity_unit | activity_unit | timeslicelevel | vintage | process | comm-out | cap_bnd | af~fx | set | process | description | capacity_unit | activity_unit | timeslicelevel | vintage | process | comm-out | cap_bnd | af~fx
ele | e_won_AUS_001 | wind onshore resource near Cairns (cluster 1) | GW | TWh | annual | no | e_won_AUS_001 | elc_won_AUS_001 | 0.17596 | 0.19363 | ele | e_wof_AUS_001 | wind offshore resource near Darwin (cluster 1) | GW | TWh | annual | no | e_wof_AUS_001 | elc_wof_AUS_001 | 45.5677 | 0.29162
ele | e_won_AUS_002 | wind onshore resource near Cairns (cluster 2) | GW | TWh | annual | no | e_won_AUS_002 | elc_won_AUS_002 | 0.59986 | 0.38035 | ele | e_wof_AUS_002 | wind offshore resource near Perth (cluster 2) | GW | TWh | annual | no | e_wof_AUS_002 | elc_wof_AUS_002 | 102.9952 | 0.28672
ele | e_won_AUS_003 | wind onshore resource near Cairns (cluster 3) | GW | TWh | annual | no | e_won_AUS_003 | elc_won_AUS_003 | 4.2823 | 0.2303 | ele | e_wof_AUS_003 | wind offshore resource near Darwin (cluster 3) | GW | TWh | annual | no | e_wof_AUS_003 | elc_wof_AUS_003 | 77.9295 | 0.24296
ele | e_won_AUS_004 | wind onshore resource near Cairns (cluster 4) | GW | TWh | annual | no | e_won_AUS_004 | elc_won_AUS_004 | 0.095216 | 0.20553 | ele | e_wof_AUS_004 | wind offshore resource near Darwin (cluster 4) | GW | TWh | annual | no | e_wof_AUS_004 | elc_wof_AUS_004 | 34.4145 | 0.21437
ele | e_won_AUS_005 | wind onshore resource near Townsville (cluster 5) | GW | TWh | annual | no | e_won_AUS_005 | elc_won_AUS_005 | 3.6287 | 0.1968 | ele | e_wof_AUS_005 | wind offshore resource near Darwin (cluster 5) | GW | TWh | annual | no | e_wof_AUS_005 | elc_wof_AUS_005 | 48.2632 | 0.26267
ele | e_won_AUS_006 | wind onshore resource near Townsville (cluster 6) | GW | TWh | annual | no | e_won_AUS_006 | elc_won_AUS_006 | 43.6041 | 0.31236 | ele | e_wof_AUS_006 | wind offshore resource near Cranbourne (cluster 6) | GW | TWh | annual | no | e_wof_AUS_006 | elc_wof_AUS_006 | 27.4297 | 0.45917
ele | e_won_AUS_007 | wind onshore resource near Townsville (cluster 7) | GW | TWh | annual | no | e_won_AUS_007 | elc_won_AUS_007 | 9.6809 | 0.18003 | ele | e_wof_AUS_007 | wind offshore resource near Canberra (cluster 7) | GW | TWh | annual | no | e_wof_AUS_007 | elc_wof_AUS_007 | 29.6977 | 0.48353
ele | e_won_AUS_008 | wind onshore resource near Mackay (cluster 8) | GW | TWh | annual | no | e_won_AUS_008 | elc_won_AUS_008 | 19.5764 | 0.19943 | ele | e_wof_AUS_008 | wind offshore resource near Hobart (cluster 8) | GW | TWh | annual | no | e_wof_AUS_008 | elc_wof_AUS_008 | 39.2475 | 0.5199
ele | e_won_AUS_009 | wind onshore resource near Townsville (cluster 9) | GW | TWh | annual | no | e_won_AUS_009 | elc_won_AUS_009 | 55.6382 | 0.29046 | ele | e_wof_AUS_009 | wind offshore resource near Hobart (cluster 9) | GW | TWh | annual | no | e_wof_AUS_009 | elc_wof_AUS_009 | 54.1148 | 0.56312
ele | e_won_AUS_010 | wind onshore resource near Cairns (cluster 10) | GW | TWh | annual | no | e_won_AUS_010 | elc_won_AUS_010 | 4.3113 | 0.19865 | ele | e_wof_AUS_010 | wind offshore resource near Geelong (cluster 10) | GW | TWh | annual | no | e_wof_AUS_010 | elc_wof_AUS_010 | 46.38 | 0.53242
ele | e_won_AUS_011 | wind onshore resource near Cairns (cluster 11) | GW | TWh | annual | no | e_won_AUS_011 | elc_won_AUS_011 | 11.2955 | 0.25865 | ele | e_wof_AUS_011 | wind offshore resource near Geelong (cluster 11) | GW | TWh | annual | no | e_wof_AUS_011 | elc_wof_AUS_011 | 11.892 | 0.39522
ele | e_won_AUS_012 | wind onshore resource near Darwin (cluster 12) | GW | TWh | annual | no | e_won_AUS_012 | elc_won_AUS_012 | 3.3507 | 0.19072 | ele | e_wof_AUS_012 | wind offshore resource near Cranbourne (cluster 12) | GW | TWh | annual | no | e_wof_AUS_012 | elc_wof_AUS_012 | 163.6958 | 0.57798
ele | e_won_AUS_013 | wind onshore resource near Cairns (cluster 13) | GW | TWh | annual | no | e_won_AUS_013 | elc_won_AUS_013 | 89.2602 | 0.32939 | ele | e_wof_AUS_013 | wind offshore resource near Launceston (cluster 13) | GW | TWh | annual | no | e_wof_AUS_013 | elc_wof_AUS_013 | 98.379 | 0.56167
ele | e_won_AUS_014 | wind onshore resource near Darwin (cluster 14) | GW | TWh | annual | no | e_won_AUS_014 | elc_won_AUS_014 | 54.288 | 0.27992 | ele | e_wof_AUS_014 | wind offshore resource near Perth (cluster 14) | GW | TWh | annual | no | e_wof_AUS_014 | elc_wof_AUS_014 | 89.856 | 0.46387
ele | e_won_AUS_015 | wind onshore resource near Darwin (cluster 15) | GW | TWh | annual | no | e_won_AUS_015 | elc_won_AUS_015 | 76.4633 | 0.35117 | ele | e_wof_AUS_015 | wind offshore resource near Perth (cluster 15) | GW | TWh | annual | no | e_wof_AUS_015 | elc_wof_AUS_015 | 46.6823 | 0.48744
ele | e_won_AUS_016 | wind onshore resource near Townsville (cluster 16) | GW | TWh | annual | no | e_won_AUS_016 | elc_won_AUS_016 | 127.5161 | 0.33704 | ele | e_wof_AUS_016 | wind offshore resource near Mandurah (cluster 16) | GW | TWh | annual | no | e_wof_AUS_016 | elc_wof_AUS_016 | 54.8483 | 0.48825
ele | e_won_AUS_017 | wind onshore resource near Darwin (cluster 17) | GW | TWh | annual | no | e_won_AUS_017 | elc_won_AUS_017 | 46.7931 | 0.29157 | ele | e_wof_AUS_017 | wind offshore resource near Bunbury (cluster 17) | GW | TWh | annual | no | e_wof_AUS_017 | elc_wof_AUS_017 | 44.145 | 0.5201
ele | e_won_AUS_018 | wind onshore resource near Darwin (cluster 18) | GW | TWh | annual | no | e_won_AUS_018 | elc_won_AUS_018 | 82.4433 | 0.28131 | ele | e_wof_AUS_018 | wind offshore resource near Bunbury (cluster 18) | GW | TWh | annual | no | e_wof_AUS_018 | elc_wof_AUS_018 | 62.3813 | 0.45388
ele | e_won_AUS_019 | wind onshore resource near Darwin (cluster 19) | GW | TWh | annual | no | e_won_AUS_019 | elc_won_AUS_019 | 97.9801 | 0.31618 | ele | e_wof_AUS_019 | wind offshore resource near Adelaide (cluster 19) | GW | TWh | annual | no | e_wof_AUS_019 | elc_wof_AUS_019 | 0.081 | 0.24684
ele | e_won_AUS_020 | wind onshore resource near Darwin (cluster 20) | GW | TWh | annual | no | e_won_AUS_020 | elc_won_AUS_020 | 110.9407 | 0.31413 | ele | e_wof_AUS_020 | wind offshore resource near Adelaide (cluster 20) | GW | TWh | annual | no | e_wof_AUS_020 | elc_wof_AUS_020 | 133.7003 | 0.50558
ele | e_won_AUS_021 | wind onshore resource near Darwin (cluster 21) | GW | TWh | annual | no | e_won_AUS_021 | elc_won_AUS_021 | 2.4273 | 0.18082 | ele | e_wof_AUS_021 | wind offshore resource near Adelaide (cluster 21) | GW | TWh | annual | no | e_wof_AUS_021 | elc_wof_AUS_021 | 102.8243 | 0.46528
ele | e_won_AUS_022 | wind onshore resource near Darwin (cluster 22) | GW | TWh | annual | no | e_won_AUS_022 | elc_won_AUS_022 | 0.49129 | 0.26936 | ele | e_wof_AUS_022 | wind offshore resource near Adelaide (cluster 22) | GW | TWh | annual | no | e_wof_AUS_022 | elc_wof_AUS_022 | 170.1308 | 0.47919
ele | e_won_AUS_023 | wind onshore resource near Darwin (cluster 23) | GW | TWh | annual | no | e_won_AUS_023 | elc_won_AUS_023 | 1.2848 | 0.16647 | ele | e_wof_AUS_023 | wind offshore resource near Adelaide (cluster 23) | GW | TWh | annual | no | e_wof_AUS_023 | elc_wof_AUS_023 | 65.3423 | 0.49568
ele | e_won_AUS_024 | wind onshore resource near Darwin (cluster 24) | GW | TWh | annual | no | e_won_AUS_024 | elc_won_AUS_024 | 0.18935 | 0.11932 | ele | e_wof_AUS_024 | wind offshore resource near Adelaide (cluster 24) | GW | TWh | annual | no | e_wof_AUS_024 | elc_wof_AUS_024 | 53.1015 | 0.45325
ele | e_won_AUS_025 | wind onshore resource near Darwin (cluster 25) | GW | TWh | annual | no | e_won_AUS_025 | elc_won_AUS_025 | 0.58119 | 0.13972 | ele | e_wof_AUS_025 | wind offshore resource near Perth (cluster 25) | GW | TWh | annual | no | e_wof_AUS_025 | elc_wof_AUS_025 | 49.9237 | 0.4924
ele | e_won_AUS_026 | wind onshore resource near Darwin (cluster 26) | GW | TWh | annual | no | e_won_AUS_026 | elc_won_AUS_026 | 3.6718 | 0.19335 | ele | e_wof_AUS_026 | wind offshore resource near Perth (cluster 26) | GW | TWh | annual | no | e_wof_AUS_026 | elc_wof_AUS_026 | 98.3213 | 0.53375
ele | e_won_AUS_027 | wind onshore resource near Darwin (cluster 27) | GW | TWh | annual | no | e_won_AUS_027 | elc_won_AUS_027 | 0.94452 | 0.15819 | ele | e_wof_AUS_027 | wind offshore resource near Perth (cluster 27) | GW | TWh | annual | no | e_wof_AUS_027 | elc_wof_AUS_027 | 99.2857 | 0.52659
ele | e_won_AUS_028 | wind onshore resource near Darwin (cluster 28) | GW | TWh | annual | no | e_won_AUS_028 | elc_won_AUS_028 | 5.869 | 0.22066 | ele | e_wof_AUS_028 | wind offshore resource near Perth (cluster 28) | GW | TWh | annual | no | e_wof_AUS_028 | elc_wof_AUS_028 | 35.8365 | 0.40939
ele | e_won_AUS_029 | wind onshore resource near Darwin (cluster 29) | GW | TWh | annual | no | e_won_AUS_029 | elc_won_AUS_029 | 2.9287 | 0.18645 | ele | e_wof_AUS_029 | wind offshore resource near Perth (cluster 29) | GW | TWh | annual | no | e_wof_AUS_029 | elc_wof_AUS_029 | 62.211 | 0.30351
ele | e_won_AUS_030 | wind onshore resource near Melbourne (cluster 30) | GW | TWh | annual | no | e_won_AUS_030 | elc_won_AUS_030 | 1.2558 | 0.18692 | ele | e_wof_AUS_030 | wind offshore resource near Perth (cluster 30) | GW | TWh | annual | no | e_wof_AUS_030 | elc_wof_AUS_030 | 31.0965 | 0.35719
ele | e_won_AUS_031 | wind onshore resource near Canberra (cluster 31) | GW | TWh | annual | no | e_won_AUS_031 | elc_won_AUS_031 | 2.2434 | 0.16759 | ele | e_wof_AUS_031 | wind offshore resource near Hervey Bay (cluster 31) | GW | TWh | annual | no | e_wof_AUS_031 | elc_wof_AUS_031 | 34.5187 | 0.39886
ele | e_won_AUS_032 | wind onshore resource near Hobart (cluster 32) | GW | TWh | annual | no | e_won_AUS_032 | elc_won_AUS_032 | 1.4424 | 0.26752 | ele | e_wof_AUS_032 | wind offshore resource near Gold Coast (cluster 32) | GW | TWh | annual | no | e_wof_AUS_032 | elc_wof_AUS_032 | 2.7412 | 0.46686
ele | e_won_AUS_033 | wind onshore resource near Cranbourne (cluster 33) | GW | TWh | annual | no | e_won_AUS_033 | elc_won_AUS_033 | 8.0556 | 0.36942 | ele | e_wof_AUS_033 | wind offshore resource near Brisbane (cluster 33) | GW | TWh | annual | no | e_wof_AUS_033 | elc_wof_AUS_033 | 24.6915 | 0.34876
ele | e_won_AUS_034 | wind onshore resource near Ballarat (cluster 34) | GW | TWh | annual | no | e_won_AUS_034 | elc_won_AUS_034 | 20.0169 | 0.34953 | ele | e_wof_AUS_034 | wind offshore resource near Sydney (cluster 34) | GW | TWh | annual | no | e_wof_AUS_034 | elc_wof_AUS_034 | 47.0168 | 0.35353
ele | e_won_AUS_035 | wind onshore resource near Adelaide (cluster 35) | GW | TWh | annual | no | e_won_AUS_035 | elc_won_AUS_035 | 20.9874 | 0.33957 | ele | e_wof_AUS_035 | wind offshore resource near Gold Coast (cluster 35) | GW | TWh | annual | no | e_wof_AUS_035 | elc_wof_AUS_035 | 19.5353 | 0.31071
ele | e_won_AUS_036 | wind onshore resource near Adelaide (cluster 36) | GW | TWh | annual | no | e_won_AUS_036 | elc_won_AUS_036 | 55.4356 | 0.32586 | ele | e_wof_AUS_036 | wind offshore resource near Newcastle (cluster 36) | GW | TWh | annual | no | e_wof_AUS_036 | elc_wof_AUS_036 | 25.143 | 0.39057
ele | e_won_AUS_037 | wind onshore resource near Bendigo (cluster 37) | GW | TWh | annual | no | e_won_AUS_037 | elc_won_AUS_037 | 32.9999 | 0.28916 | ele | e_wof_AUS_037 | wind offshore resource near Darwin (cluster 37) | GW | TWh | annual | no | e_wof_AUS_037 | elc_wof_AUS_037 | 67.353 | 0.21302
ele | e_won_AUS_038 | wind onshore resource near Adelaide (cluster 38) | GW | TWh | annual | no | e_won_AUS_038 | elc_won_AUS_038 | 49.6968 | 0.32466 | ele | e_wof_AUS_038 | wind offshore resource near Darwin (cluster 38) | GW | TWh | annual | no | e_wof_AUS_038 | elc_wof_AUS_038 | 34.5465 | 0.20669
ele | e_won_AUS_039 | wind onshore resource near Adelaide (cluster 39) | GW | TWh | annual | no | e_won_AUS_039 | elc_won_AUS_039 | 32.6402 | 0.30715 | ele | e_wof_AUS_039 | wind offshore resource near Darwin (cluster 39) | GW | TWh | annual | no | e_wof_AUS_039 | elc_wof_AUS_039 | 77.4105 | 0.26631
ele | e_won_AUS_040 | wind onshore resource near Adelaide (cluster 40) | GW | TWh | annual | no | e_won_AUS_040 | elc_won_AUS_040 | 65.2194 | 0.32542 | ele | e_wof_AUS_040 | wind offshore resource near Cairns (cluster 40) | GW | TWh | annual | no | e_wof_AUS_040 | elc_wof_AUS_040 | 63.8025 | 0.25402
ele | e_won_AUS_041 | wind onshore resource near Mackay (cluster 41) | GW | TWh | annual | no | e_won_AUS_041 | elc_won_AUS_041 | 52.7269 | 0.26351 | ele | e_wof_AUS_041 | wind offshore resource near Cairns (cluster 41) | GW | TWh | annual | no | e_wof_AUS_041 | elc_wof_AUS_041 | 53.967 | 0.30344
ele | e_won_AUS_042 | wind onshore resource near Townsville (cluster 42) | GW | TWh | annual | no | e_won_AUS_042 | elc_won_AUS_042 | 48.0623 | 0.30966 | ele | e_wof_AUS_042 | wind offshore resource near Cairns (cluster 42) | GW | TWh | annual | no | e_wof_AUS_042 | elc_wof_AUS_042 | 83.2507 | 0.26032
ele | e_won_AUS_043 | wind onshore resource near Townsville (cluster 43) | GW | TWh | annual | no | e_won_AUS_043 | elc_won_AUS_043 | 115.3526 | 0.32322 | ele | e_wof_AUS_043 | wind offshore resource near Darwin (cluster 43) | GW | TWh | annual | no | e_wof_AUS_043 | elc_wof_AUS_043 | 188.355 | 0.39586
ele | e_won_AUS_044 | wind onshore resource near Adelaide (cluster 44) | GW | TWh | annual | no | e_won_AUS_044 | elc_won_AUS_044 | 66.9068 | 0.29846 | ele | e_wof_AUS_044 | wind offshore resource near Darwin (cluster 44) | GW | TWh | annual | no | e_wof_AUS_044 | elc_wof_AUS_044 | 114.6727 | 0.34425
ele | e_won_AUS_045 | wind onshore resource near Adelaide (cluster 45) | GW | TWh | annual | no | e_won_AUS_045 | elc_won_AUS_045 | 134.2493 | 0.34022 | ele | e_wof_AUS_045 | wind offshore resource near Darwin (cluster 45) | GW | TWh | annual | no | e_wof_AUS_045 | elc_wof_AUS_045 | 53.2343 | 0.25509
ele | e_won_AUS_046 | wind onshore resource near Mackay (cluster 46) | GW | TWh | annual | no | e_won_AUS_046 | elc_won_AUS_046 | 93.3138 | 0.31453 | ele | e_wof_AUS_046 | wind offshore resource near Darwin (cluster 46) | GW | TWh | annual | no | e_wof_AUS_046 | elc_wof_AUS_046 | 159.4988 | 0.33448
ele | e_won_AUS_047 | wind onshore resource near Adelaide (cluster 47) | GW | TWh | annual | no | e_won_AUS_047 | elc_won_AUS_047 | 145.7634 | 0.31378 | ele | e_wof_AUS_047 | wind offshore resource near Bundaberg (cluster 47) | GW | TWh | annual | no | e_wof_AUS_047 | elc_wof_AUS_047 | 134.5095 | 0.4153
ele | e_won_AUS_048 | wind onshore resource near Adelaide (cluster 48) | GW | TWh | annual | no | e_won_AUS_048 | elc_won_AUS_048 | 148.4808 | 0.32542 | ele | e_wof_AUS_048 | wind offshore resource near Mackay (cluster 48) | GW | TWh | annual | no | e_wof_AUS_048 | elc_wof_AUS_048 | 183.4762 | 0.41899
ele | e_won_AUS_049 | wind onshore resource near Adelaide (cluster 49) | GW | TWh | annual | no | e_won_AUS_049 | elc_won_AUS_049 | 71.8389 | 0.3616 | ele | e_wof_AUS_049 | wind offshore resource near Cairns (cluster 49) | GW | TWh | annual | no | e_wof_AUS_049 | elc_wof_AUS_049 | 27.3457 | 0.51166
ele | e_won_AUS_050 | wind onshore resource near Adelaide (cluster 50) | GW | TWh | annual | no | e_won_AUS_050 | elc_won_AUS_050 | 80.2576 | 0.40414 | ele | e_wof_AUS_050 | wind offshore resource near Cairns (cluster 50) | GW | TWh | annual | no | e_wof_AUS_050 | elc_wof_AUS_050 | 11.7315 | 0.54895
ele | e_won_AUS_051 | wind onshore resource near Adelaide (cluster 51) | GW | TWh | annual | no | e_won_AUS_051 | elc_won_AUS_051 | 146.0778 | 0.32639 | ele | e_wof_AUS_051 | wind offshore resource near Townsville (cluster 51) | GW | TWh | annual | no | e_wof_AUS_051 | elc_wof_AUS_051 | 195.033 | 0.45747
ele | e_won_AUS_052 | wind onshore resource near Adelaide (cluster 52) | GW | TWh | annual | no | e_won_AUS_052 | elc_won_AUS_052 | 106.1299 | 0.32658 | ele | e_wof_AUS_052 | wind offshore resource near Townsville (cluster 52) | GW | TWh | annual | no | e_wof_AUS_052 | elc_wof_AUS_052 | 154.1618 | 0.40813
ele | e_won_AUS_053 | wind onshore resource near Adelaide (cluster 53) | GW | TWh | annual | no | e_won_AUS_053 | elc_won_AUS_053 | 124.9444 | 0.30822
ele | e_won_AUS_054 | wind onshore resource near Toowoomba (cluster 54) | GW | TWh | annual | no | e_won_AUS_054 | elc_won_AUS_054 | 12.6526 | 0.18618
ele | e_won_AUS_055 | wind onshore resource near Toowoomba (cluster 55) | GW | TWh | annual | no | e_won_AUS_055 | elc_won_AUS_055 | 22.8897 | 0.22479
ele | e_won_AUS_056 | wind onshore resource near Ipswich (cluster 56) | GW | TWh | annual | no | e_won_AUS_056 | elc_won_AUS_056 | 1.5319 | 0.15254
ele | e_won_AUS_057 | wind onshore resource near Gold Coast (cluster 57) | GW | TWh | annual | no | e_won_AUS_057 | elc_won_AUS_057 | 0.59942 | 0.21343
ele | e_won_AUS_058 | wind onshore resource near Rockhampton (cluster 58) | GW | TWh | annual | no | e_won_AUS_058 | elc_won_AUS_058 | 11.4532 | 0.15955
ele | e_won_AUS_059 | wind onshore resource near Bundaberg (cluster 59) | GW | TWh | annual | no | e_won_AUS_059 | elc_won_AUS_059 | 2.2804 | 0.19774
ele | e_won_AUS_060 | wind onshore resource near Newcastle (cluster 60) | GW | TWh | annual | no | e_won_AUS_060 | elc_won_AUS_060 | 1.6412 | 0.12325
ele | e_won_AUS_061 | wind onshore resource near Central Coast (cluster 61) | GW | TWh | annual | no | e_won_AUS_061 | elc_won_AUS_061 | 3.6294 | 0.17744
ele | e_won_AUS_062 | wind onshore resource near Canberra (cluster 62) | GW | TWh | annual | no | e_won_AUS_062 | elc_won_AUS_062 | 4.4637 | 0.23725
ele | e_won_AUS_063 | wind onshore resource near Newcastle (cluster 63) | GW | TWh | annual | no | e_won_AUS_063 | elc_won_AUS_063 | 0.15905 | 0.20165
ele | e_won_AUS_064 | wind onshore resource near Newcastle (cluster 64) | GW | TWh | annual | no | e_won_AUS_064 | elc_won_AUS_064 | 0.38231 | 0.2771
ele | e_won_AUS_065 | wind onshore resource near Canberra (cluster 65) | GW | TWh | annual | no | e_won_AUS_065 | elc_won_AUS_065 | 48.4593 | 0.28113
ele | e_won_AUS_066 | wind onshore resource near Toowoomba (cluster 66) | GW | TWh | annual | no | e_won_AUS_066 | elc_won_AUS_066 | 31.1805 | 0.2579
ele | e_won_AUS_067 | wind onshore resource near Bendigo (cluster 67) | GW | TWh | annual | no | e_won_AUS_067 | elc_won_AUS_067 | 21.7376 | 0.28379
ele | e_won_AUS_068 | wind onshore resource near Sydney (cluster 68) | GW | TWh | annual | no | e_won_AUS_068 | elc_won_AUS_068 | 7.7565 | 0.22626
ele | e_won_AUS_069 | wind onshore resource near Perth (cluster 69) | GW | TWh | annual | no | e_won_AUS_069 | elc_won_AUS_069 | 59.664 | 0.40741
ele | e_won_AUS_070 | wind onshore resource near Perth (cluster 70) | GW | TWh | annual | no | e_won_AUS_070 | elc_won_AUS_070 | 67.485 | 0.39055
ele | e_won_AUS_071 | wind onshore resource near Perth (cluster 71) | GW | TWh | annual | no | e_won_AUS_071 | elc_won_AUS_071 | 8.9832 | 0.36911
ele | e_won_AUS_072 | wind onshore resource near Perth (cluster 72) | GW | TWh | annual | no | e_won_AUS_072 | elc_won_AUS_072 | 74.4078 | 0.28797
ele | e_won_AUS_073 | wind onshore resource near Perth (cluster 73) | GW | TWh | annual | no | e_won_AUS_073 | elc_won_AUS_073 | 66.2372 | 0.30584
ele | e_won_AUS_074 | wind onshore resource near Perth (cluster 74) | GW | TWh | annual | no | e_won_AUS_074 | elc_won_AUS_074 | 87.8038 | 0.3693
ele | e_won_AUS_075 | wind onshore resource near Perth (cluster 75) | GW | TWh | annual | no | e_won_AUS_075 | elc_won_AUS_075 | 13.1117 | 0.37646
ele | e_won_AUS_076 | wind onshore resource near Perth (cluster 76) | GW | TWh | annual | no | e_won_AUS_076 | elc_won_AUS_076 | 28.4418 | 0.34317
ele | e_won_AUS_077 | wind onshore resource near Perth (cluster 77) | GW | TWh | annual | no | e_won_AUS_077 | elc_won_AUS_077 | 143.8652 | 0.39289
ele | e_won_AUS_078 | wind onshore resource near Bunbury (cluster 78) | GW | TWh | annual | no | e_won_AUS_078 | elc_won_AUS_078 | 2.4248 | 0.36927
ele | e_won_AUS_079 | wind onshore resource near Perth (cluster 79) | GW | TWh | annual | no | e_won_AUS_079 | elc_won_AUS_079 | 1.2776 | 0.31552
ele | e_won_AUS_080 | wind onshore resource near Perth (cluster 80) | GW | TWh | annual | no | e_won_AUS_080 | elc_won_AUS_080 | 13.4259 | 0.3519
ele | e_won_AUS_081 | wind onshore resource near Perth (cluster 81) | GW | TWh | annual | no | e_won_AUS_081 | elc_won_AUS_081 | 2.4641 | 0.28102
ele | e_won_AUS_082 | wind onshore resource near Perth (cluster 82) | GW | TWh | annual | no | e_won_AUS_082 | elc_won_AUS_082 | 121.0085 | 0.34586
ele | e_won_AUS_083 | wind onshore resource near Perth (cluster 83) | GW | TWh | annual | no | e_won_AUS_083 | elc_won_AUS_083 | 124.7905 | 0.37558
ele | e_won_AUS_084 | wind onshore resource near Perth (cluster 84) | GW | TWh | annual | no | e_won_AUS_084 | elc_won_AUS_084 | 76.5733 | 0.37241
ele | e_won_AUS_085 | wind onshore resource near Perth (cluster 85) | GW | TWh | annual | no | e_won_AUS_085 | elc_won_AUS_085 | 83.6228 | 0.36212
ele | e_won_AUS_086 | wind onshore resource near Darwin (cluster 86) | GW | TWh | annual | no | e_won_AUS_086 | elc_won_AUS_086 | 98.7719 | 0.33033
ele | e_won_AUS_087 | wind onshore resource near Darwin (cluster 87) | GW | TWh | annual | no | e_won_AUS_087 | elc_won_AUS_087 | 113.7602 | 0.32046
ele | e_won_AUS_088 | wind onshore resource near Darwin (cluster 88) | GW | TWh | annual | no | e_won_AUS_088 | elc_won_AUS_088 | 106.5894 | 0.33232
ele | e_won_AUS_089 | wind onshore resource near Adelaide (cluster 89) | GW | TWh | annual | no | e_won_AUS_089 | elc_won_AUS_089 | 82.1554 | 0.32416
ele | e_won_AUS_090 | wind onshore resource near Perth (cluster 90) | GW | TWh | annual | no | e_won_AUS_090 | elc_won_AUS_090 | 129.4422 | 0.30173
ele | e_won_AUS_091 | wind onshore resource near Darwin (cluster 91) | GW | TWh | annual | no | e_won_AUS_091 | elc_won_AUS_091 | 0.89145 | 0.22095
ele | e_won_AUS_092 | wind onshore resource near Darwin (cluster 92) | GW | TWh | annual | no | e_won_AUS_092 | elc_won_AUS_092 | 75.3258 | 0.28931
ele | e_won_AUS_093 | wind onshore resource near Perth (cluster 93) | GW | TWh | annual | no | e_won_AUS_093 | elc_won_AUS_093 | 22.126 | 0.3073
ele | e_won_AUS_094 | wind onshore resource near Perth (cluster 94) | GW | TWh | annual | no | e_won_AUS_094 | elc_won_AUS_094 | 65.1536 | 0.30662
ele | e_won_AUS_095 | wind onshore resource near Perth (cluster 95) | GW | TWh | annual | no | e_won_AUS_095 | elc_won_AUS_095 | 111.2274 | 0.37399
ele | e_won_AUS_096 | wind onshore resource near Perth (cluster 96) | GW | TWh | annual | no | e_won_AUS_096 | elc_won_AUS_096 | 16.6322 | 0.31266
ele | e_won_AUS_097 | wind onshore resource near Perth (cluster 97) | GW | TWh | annual | no | e_won_AUS_097 | elc_won_AUS_097 | 47.1094 | 0.42723

## conventional
~fi_t: UP | [14 empty] | ~fi_process
process | comm-in | comm-out | 2020 | 2022 | 2024 | 2025 | 2030 | 2035 | 2040 | 2045 | 2050 | attribute | other_indexes | time_slice | set | process | description | capacity_unit | activity_unit | timeslicelevel | vintage | pcg
en_gas_ccgt | gas | ELC | 938.6 |  |  |  | 973.8 |  |  |  | 938.6 | ncap_cost |  |  | ele | en_gas_ccgt | Natural gas CCGT, electricity-only. Derived from DEA el&dh 05 CHP condensing mode (3% cost reduction for no heat equipment), regionalized with IEA CCGT ratios | GW | TWh | daynite | yes
en_gas_ccgt | gas | ELC | 32.2 |  |  |  | 33.6 |  |  |  | 31.4 | ncap_fom |  |  | ele | en_gas_turbine | Natural gas open-cycle combustion turbine. IEA GEC | GW | TWh | daynite | yes
en_gas_ccgt | gas | ELC | 4.68 |  |  |  | 5.04 |  |  |  | 4.68 | act_cost |  |  | CHP | en_chp_gas_cc_ext | Gas combined cycle CHP, steam extraction (large). DEA el&dh 05 | GW | TWh | daynite | yes
en_gas_ccgt | gas | ELC | 0.56 |  |  |  | 0.58 |  |  |  | 0.6 | efficiency |  |  | ele | en_gas_ccs | Natural gas CCGT with post-combustion CCS. IEA GEC | GW | TWh | daynite | yes
en_gas_ccgt | gas | ELC | 30 | 30 | 30 | 30 | 30 | 30 | 30 | 30 | 30 | ncap_tlife |  |  | ele | en_coal_subcritical | Coal subcritical steam cycle. IEA GEC | GW | TWh | daynite | yes
en_gas_ccgt | gas | ELC | 3 | 3 | 3 | 3 | 3 | 3 | 3 | 3 | 3 | ncap_iled |  |  | ele | en_coal_supercritical | Coal supercritical steam cycle. IEA GEC | GW | TWh | daynite | yes
en_gas_turbine | gas | ELC |  |  | 470.5 |  |  | 470.5 |  |  | 470.5 | ncap_cost |  |  | ele | en_coal_ultrasupercritical | Coal ultra-supercritical steam cycle. IEA GEC | GW | TWh | daynite | yes
en_gas_turbine | gas | ELC |  |  | 18.8 |  |  | 18.8 |  |  | 18.8 | ncap_fom |  |  | ele | en_coal_igcc | Coal integrated gasification combined cycle. IEA GEC | GW | TWh | daynite | yes
en_gas_turbine | gas | ELC |  |  | 6.9408 |  |  | 6.9408 |  |  | 6.9408 | act_cost |  |  | ele | en_nuclear | Nuclear large reactor (Gen III/III+). IEA GEC | GW | TWh | daynite | yes
en_gas_turbine | gas | ELC |  |  | 0.41 |  |  | 0.42 |  |  | 0.42 | efficiency |  |  | ele | en_nuclear_smr | Nuclear small modular reactor. ATB | GW | TWh | daynite | yes
en_gas_turbine | gas | ELC | 30 | 30 | 30 | 30 | 30 | 30 | 30 | 30 | 30 | ncap_tlife |  |  | ele | en_biomass | Biomass dedicated large-scale. IEA GEC | GW | TWh | daynite | yes
en_gas_turbine | gas | ELC | 2 | 2 | 2 | 2 | 2 | 2 | 2 | 2 | 2 | ncap_iled |  |  | CHP | en_chp_biomass_chips_ext | Wood-chips CHP, steam extraction (large). DEA el&dh 09a | GW | TWh | daynite | yes
en_chp_gas_cc_ext | gas | HET | 967.6 |  |  |  | 1003.9 |  |  |  | 967.6 | ncap_cost |  |  | HPL | en_hop_gas_boiler | Natural gas DH boiler (medium). DEA el&dh 44. Heat capacity basis | GW | TWh | season | yes
en_chp_gas_cc_ext | gas | HET | 32.2 |  |  |  | 33.6 |  |  |  | 31.4 | ncap_fom |  |  | HPL | en_hop_biomass_chips | Wood-chips DH boiler (large). DEA el&dh 09a. Heat capacity basis | GW | TWh | season | yes
en_chp_gas_cc_ext | gas | HET | 4.68 |  |  |  | 5.04 |  |  |  | 4.68 | act_cost |  |  | HPL | en_hop_electric_boiler | Electric DH boiler (large). DEA el&dh 41. Heat capacity basis; region-uniform | GW | TWh | season | yes
en_chp_gas_cc_ext | gas | HET | 0.56 |  |  |  | 0.58 |  |  |  | 0.6 | efficiency |  |  | HPL | en_hp_air_10mw | Utility heat pump, air source, 10 MW, 70/35C DH. DEA el&dh 40. heat_efficiency = COP; component split preserved | GW | TWh | season | yes
en_chp_gas_cc_ext | gas | HET | 25 | 25 | 25 | 25 | 25 | 25 | 25 | 25 | 25 | ncap_tlife |  |  | STG | en_battery_4h | Utility-scale Li-ion battery, 4-hour duration. ATB | GW | TWh | daynite | yes | NRGI
en_chp_gas_cc_ext | gas | HET | 3 | 3 | 3 | 3 | 3 | 3 | 3 | 3 | 3 | ncap_iled |  |  | STG | en_battery_8h | Utility-scale Li-ion battery, 8-hour duration. ATB | GW | TWh | daynite | yes | NRGI
en_chp_gas_cc_ext | gas | HET | 0.5556 |  |  |  | 0.5 |  |  |  | 0.4545 | ncap_chpr |  |  | CHP | en_chp_gas_cc_ext_ccs | Gas combined cycle CHP with post-combustion CCS. Synthetic (DEA 05 + GEC gas CCS) | GW | TWh | daynite | yes
en_chp_gas_cc_ext | gas | HET | 0.15 |  |  |  | 0.15 |  |  |  | 0.15 | ncap_ceh
en_gas_ccs | gas | ELC,CO2Cap |  |  | 2917 |  |  | 2681.7 |  |  | 2399.5 | ncap_cost
en_gas_ccs | gas | ELC,CO2Cap |  |  | 70.6 |  |  | 65.9 |  |  | 61.2 | ncap_fom
en_gas_ccs | gas | ELC,CO2Cap |  |  | 4.6584 |  |  | 3.9816 |  |  | 3.5604 | act_cost
en_gas_ccs | gas | ELC,CO2Cap |  |  | 0.52 |  |  | 0.54 |  |  | 0.54 | efficiency
en_gas_ccs | gas | ELC,CO2Cap | 30 | 30 | 30 | 30 | 30 | 30 | 30 | 30 | 30 | ncap_tlife
en_gas_ccs | gas | ELC,CO2Cap | 4 | 4 | 4 | 4 | 4 | 4 | 4 | 4 | 4 | ncap_iled
en_coal_subcritical | coal | ELC |  |  | 1693.7 |  |  | 1693.7 |  |  | 1693.7 | ncap_cost
en_coal_subcritical | coal | ELC |  |  | 42.3 |  |  | 42.3 |  |  | 42.3 | ncap_fom
en_coal_subcritical | coal | ELC |  |  | 8.4996 |  |  | 8.4996 |  |  | 8.4996 | act_cost
en_coal_subcritical | coal | ELC |  |  | 0.39 |  |  | 0.39 |  |  | 0.39 | efficiency
en_coal_subcritical | coal | ELC | 40 | 40 | 40 | 40 | 40 | 40 | 40 | 40 | 40 | ncap_tlife
en_coal_subcritical | coal | ELC | 4 | 4 | 4 | 4 | 4 | 4 | 4 | 4 | 4 | ncap_iled
en_coal_supercritical | coal | ELC |  |  | 1976 |  |  | 1976 |  |  | 1976 | ncap_cost
en_coal_supercritical | coal | ELC |  |  | 61.2 |  |  | 61.2 |  |  | 61.2 | ncap_fom
en_coal_supercritical | coal | ELC |  |  | 9.18 |  |  | 8.7912 |  |  | 8.3412 | act_cost
en_coal_supercritical | coal | ELC |  |  | 0.43 |  |  | 0.43 |  |  | 0.43 | efficiency
en_coal_supercritical | coal | ELC | 40 | 40 | 40 | 40 | 40 | 40 | 40 | 40 | 40 | ncap_tlife
en_coal_supercritical | coal | ELC | 4 | 4 | 4 | 4 | 4 | 4 | 4 | 4 | 4 | ncap_iled
en_coal_ultrasupercritical | coal | ELC |  |  | 2164.2 |  |  | 2164.2 |  |  | 2164.2 | ncap_cost
en_coal_ultrasupercritical | coal | ELC |  |  | 65.9 |  |  | 65.9 |  |  | 65.9 | ncap_fom
en_coal_ultrasupercritical | coal | ELC |  |  | 9.5004 |  |  | 9.5004 |  |  | 9.5004 | act_cost
en_coal_ultrasupercritical | coal | ELC |  |  | 0.46 |  |  | 0.47 |  |  | 0.48 | efficiency
en_coal_ultrasupercritical | coal | ELC | 40 | 40 | 40 | 40 | 40 | 40 | 40 | 40 | 40 | ncap_tlife
en_coal_ultrasupercritical | coal | ELC | 4 | 4 | 4 | 4 | 4 | 4 | 4 | 4 | 4 | ncap_iled
en_coal_igcc | coal | ELC |  |  | 2446.5 |  |  | 2258.3 |  |  | 2258.3 | ncap_cost
en_coal_igcc | coal | ELC |  |  | 84.7 |  |  | 80 |  |  | 80 | ncap_fom
en_coal_igcc | coal | ELC |  |  | 0.46 |  |  | 0.49 |  |  | 0.5 | efficiency
en_coal_igcc | coal | ELC | 40 | 40 | 40 | 40 | 40 | 40 | 40 | 40 | 40 | ncap_tlife
en_coal_igcc | coal | ELC | 4 | 4 | 4 | 4 | 4 | 4 | 4 | 4 | 4 | ncap_iled
en_nuclear | nuclear | ELC |  |  | 4704.8 |  |  | 4422.5 |  |  | 4234.3 | ncap_cost
en_nuclear | nuclear | ELC |  |  | 164.7 |  |  | 164.7 |  |  | 164.7 | ncap_fom
en_nuclear | nuclear | ELC | [5 empty] | 2.8008 |  |  | 2.8008 | act_cost
en_nuclear | nuclear | ELC | 60 | 60 | 60 | 60 | 60 | 60 | 60 | 60 | 60 | ncap_tlife
en_nuclear | nuclear | ELC | 7 | 7 | 7 | 7 | 7 | 7 | 7 | 7 | 7 | ncap_iled
en_nuclear_smr | nuclear | ELC |  |  |  |  | 9650 | 7863 | 6373.8 | 5480.2 | 4884.6 | ncap_cost
en_nuclear_smr | nuclear | ELC |  |  |  |  | 136 | 136 | 136 | 136 | 136 | ncap_fom
en_nuclear_smr | nuclear | ELC |  |  |  |  | 2.5992 | 2.5992 | 2.5992 | 2.5992 | 2.5992 | act_cost
en_nuclear_smr | nuclear | ELC | 40 | 40 | 40 | 40 | 40 | 40 | 40 | 40 | 40 | ncap_tlife
en_nuclear_smr | nuclear | ELC | 3 | 3 | 3 | 3 | 3 | 3 | 3 | 3 | 3 | ncap_iled
en_biomass | bioenergy | ELC |  |  | 2352.4 |  |  | 2305.4 |  |  | 2258.3 | ncap_cost
en_biomass | bioenergy | ELC |  |  | 84.7 |  |  | 80 |  |  | 80 | ncap_fom
en_biomass | bioenergy | ELC |  |  | 5.2452 |  |  | 5.2452 |  |  | 5.2452 | act_cost
en_biomass | bioenergy | ELC |  |  | 0.35 |  |  | 0.35 |  |  | 0.35 | efficiency
en_biomass | bioenergy | ELC |  |  | 0.5 |  |  | 0.5 |  |  | 0.5 | ncap_af
en_biomass | bioenergy | ELC | 45 | 45 | 45 | 45 | 45 | 45 | 45 | 45 | 45 | ncap_tlife
en_biomass | bioenergy | ELC | 3 | 3 | 3 | 3 | 3 | 3 | 3 | 3 | 3 | ncap_iled
en_chp_biomass_chips_ext | bioenergy | HET | 2968.8 |  |  |  | 2852.9 |  |  |  | 2702.2 | ncap_cost
en_chp_biomass_chips_ext | bioenergy | HET | 81.9 |  |  |  | 76.1 |  |  |  | 72.8 | ncap_fom
en_chp_biomass_chips_ext | bioenergy | HET | 3.24 |  |  |  | 3.24 |  |  |  | 3.24 | act_cost
en_chp_biomass_chips_ext | bioenergy | HET | 0.409 |  |  |  | 0.41 |  |  |  | 0.394 | efficiency
en_chp_biomass_chips_ext | bioenergy | HET | 25 | 25 | 25 | 25 | 25 | 25 | 25 | 25 | 25 | ncap_tlife
en_chp_biomass_chips_ext | bioenergy | HET | 2 | 2 | 2 | 2 | 2 | 2 | 2 | 2 | 2 | ncap_iled
en_chp_biomass_chips_ext | bioenergy | HET | 1.8237 |  |  |  | 1.8137 |  |  |  | 1.9169 | ncap_chpr
en_chp_biomass_chips_ext | bioenergy | HET | 0.14 |  |  |  | 0.14 |  |  |  | 0.13 | ncap_ceh
en_hop_gas_boiler | gas | HET | 66 |  |  |  | 60.5 |  |  |  | 60.5 | ncap_cost
en_hop_gas_boiler | gas | HET | 2.1 |  |  |  | 2.3 |  |  |  | 2.1 | ncap_fom
en_hop_gas_boiler | gas | HET | 1.08 |  |  |  | 1.08 |  |  |  | 1.08 | act_cost
en_hop_gas_boiler | gas | HET | 1.03 |  |  |  | 1.04 |  |  |  | 1.04 | efficiency
en_hop_gas_boiler | gas | HET | 25 | 25 | 25 | 25 | 25 | 25 | 25 | 25 | 25 | ncap_tlife
en_hop_gas_boiler | gas | HET | 1 | 1 | 1 | 1 | 1 | 1 | 1 | 1 | 1 | ncap_iled
en_hop_biomass_chips | bioenergy | HET | 522.5 |  |  |  | 499.3 |  |  |  | 469.9 | ncap_cost
en_hop_biomass_chips | bioenergy | HET | 41.1 |  |  |  | 39.6 |  |  |  | 36.9 | ncap_fom
en_hop_biomass_chips | bioenergy | HET | 1.44 |  |  |  | 1.44 |  |  |  | 1.44 | act_cost
en_hop_biomass_chips | bioenergy | HET | 1.149 |  |  |  | 1.149 |  |  |  | 1.149 | efficiency
en_hop_biomass_chips | bioenergy | HET | 25 | 25 | 25 | 25 | 25 | 25 | 25 | 25 | 25 | ncap_tlife
en_hop_biomass_chips | bioenergy | HET | 3 | 3 | 3 | 3 | 3 | 3 | 3 | 3 | 3 | ncap_iled
en_hop_electric_boiler |  | HET |  |  |  | 72.4 | 72.4 | 72.4 | 72.4 |  | 72.4 | ncap_cost
en_hop_electric_boiler |  | HET |  |  |  | 1.2 | 1.2 | 1.2 | 1.2 |  | 1.2 | ncap_fom
en_hop_electric_boiler |  | HET |  |  |  | 0.72 | 0.72 | 0.72 | 0.72 |  | 0.72 | act_cost
en_hop_electric_boiler |  | HET |  |  |  | 0.99 | 0.99 | 0.99 | 0.99 |  | 0.99 | efficiency
en_hop_electric_boiler |  | HET | 20 | 20 | 20 | 20 | 20 | 20 | 20 | 20 | 20 | ncap_tlife
en_hop_electric_boiler |  | HET | 1 | 1 | 1 | 1 | 1 | 1 | 1 | 1 | 1 | ncap_iled
en_hp_air_10mw |  | HET |  |  |  | 1054.7 | 1028.3 | 1002 | 976.9 |  | 951.9 | ncap_cost
en_hp_air_10mw |  | HET |  |  |  | 2.2 | 2.1 | 2.1 | 2 |  | 2 | ncap_fom
en_hp_air_10mw |  | HET |  |  |  | 0.72 | 0.72 | 0.72 | 0.72 |  | 0.72 | act_cost
en_hp_air_10mw |  | HET |  |  |  | 2.8 | 2.8 | 2.8 | 2.8 |  | 2.917 | efficiency
en_hp_air_10mw |  | HET | 25 | 25 | 25 | 25 | 25 | 25 | 25 | 25 | 25 | ncap_tlife
en_hp_air_10mw |  | HET | 1 | 1 | 1 | 1 | 1 | 1 | 1 | 1 | 1 | ncap_iled
en_battery_4h |  |  |  | 2100.8 |  | 1390.7 | 1117.6 | 1028.7 | 939.8 | 850.9 | 762 | ncap_cost
en_battery_4h |  |  |  | 48.2 |  | 31 | 24.5 | 22.3 | 20.2 | 18 | 15.9 | ncap_fom
en_battery_4h |  |  |  | 0.5004 |  | 0.5004 | 0.5004 | 0.5004 | 0.5004 | 0.5004 | 0.5004 | act_cost
en_battery_4h |  |  |  | 0.86 |  | 0.86 | 0.86 | 0.86 | 0.86 | 0.86 | 0.86 | stg_eff
en_battery_4h |  |  | 20 | 20 | 20 | 20 | 20 | 20 | 20 | 20 | 20 | ncap_tlife
en_battery_4h |  |  | 1 | 1 | 1 | 1 | 1 | 1 | 1 | 1 | 1 | ncap_iled
en_battery_4h |  |  | 0.16667 | 0.16667 | 0.16667 | 0.16667 | 0.16667 | 0.16667 | 0.16667 | 0.16667 | 0.16667 | ncap_afc | ACT | DAYNITE
en_battery_4h |  |  | 1 | 1 | 1 | 1 | 1 | 1 | 1 | 1 | 1 | ncap_afc | NRG | DAYNITE
en_battery_4h |  |  | 8.76 | 8.76 | 8.76 | 8.76 | 8.76 | 8.76 | 8.76 | 8.76 | 8.76 | prc_capact
en_battery_4h |  |  | 1 | 1 | 1 | 1 | 1 | 1 | 1 | 1 | 1 | ncap_pkcnt |  | ANNUAL
en_battery_8h |  |  |  | 3721.6 |  | 2436.3 | 1940.6 | 1780.6 | 1617.6 | 1457.5 | 1297.5 | ncap_cost
en_battery_8h |  |  |  | 87.3 |  | 56.3 | 44.3 | 40.4 | 36.5 | 32.7 | 28.8 | ncap_fom
en_battery_8h |  |  |  | 0.5004 |  | 0.5004 | 0.5004 | 0.5004 | 0.5004 | 0.5004 | 0.5004 | act_cost
en_battery_8h |  |  |  | 0.86 |  | 0.86 | 0.86 | 0.86 | 0.86 | 0.86 | 0.86 | stg_eff
en_battery_8h |  |  | 20 | 20 | 20 | 20 | 20 | 20 | 20 | 20 | 20 | ncap_tlife
en_battery_8h |  |  | 1 | 1 | 1 | 1 | 1 | 1 | 1 | 1 | 1 | ncap_iled
en_battery_8h |  |  | 0.33333 | 0.33333 | 0.33333 | 0.33333 | 0.33333 | 0.33333 | 0.33333 | 0.33333 | 0.33333 | ncap_afc | ACT | DAYNITE
en_battery_8h |  |  | 1 | 1 | 1 | 1 | 1 | 1 | 1 | 1 | 1 | ncap_afc | NRG | DAYNITE
en_battery_8h |  |  | 8.76 | 8.76 | 8.76 | 8.76 | 8.76 | 8.76 | 8.76 | 8.76 | 8.76 | prc_capact
en_battery_8h |  |  | 1 | 1 | 1 | 1 | 1 | 1 | 1 | 1 | 1 | ncap_pkcnt |  | ANNUAL
en_chp_gas_cc_ext_ccs | gas | HET,CO2Cap | 0.52 | 0.52 | 0.52 | 0.52 | 0.52 | 0.52 | 0.52 | 0.52 | 0.52 | efficiency
en_chp_gas_cc_ext_ccs | gas | HET,CO2Cap | 2917 | 2917 | 2917 | 2917 | 2917 | 2917 | 2917 | 2917 | 2917 | ncap_cost
en_chp_gas_cc_ext_ccs | gas | HET,CO2Cap | 70.6 | 70.6 | 70.6 | 70.6 | 70.6 | 70.6 | 70.6 | 70.6 | 70.6 | ncap_fom
en_chp_gas_cc_ext_ccs | gas | HET,CO2Cap | 4.68 | 4.68 | 4.68 | 4.68 | 4.68 | 4.68 | 4.68 | 4.68 | 4.68 | act_cost
en_chp_gas_cc_ext_ccs | gas | HET,CO2Cap | 0.5556 | 0.5556 | 0.5556 | 0.5556 | 0.5556 | 0.5556 | 0.5556 | 0.5556 | 0.5556 | ncap_chpr
en_chp_gas_cc_ext_ccs | gas | HET,CO2Cap | 0.15 | 0.15 | 0.15 | 0.15 | 0.15 | 0.15 | 0.15 | 0.15 | 0.15 | ncap_ceh
en_chp_gas_cc_ext_ccs | gas | HET,CO2Cap | 25 | 25 | 25 | 25 | 25 | 25 | 25 | 25 | 25 | ncap_tlife
en_chp_gas_cc_ext_ccs | gas | HET,CO2Cap | 4 | 4 | 4 | 4 | 4 | 4 | 4 | 4 | 4 | ncap_iled