## misc
~FI_Process | [7 empty] | ~FI_T: USD21~FX~ACT_BND
Sets | TechName | TechDesc | TAct | TCap | Tslvl | Process | Comm-IN | Comm-OUT | EFF | Cap2ACT | flo_cost | 2022 | 0 | invcost | life
ELE | ElcAgg_Solar |  | TWh | GW | DAYNITE | ElcAgg_Solar |  | ELC,ELCCurt | 1 | 8.76
ELE | ElcAgg_Wind |  | TWh | GW | DAYNITE | ElcAgg_Wind |  | ELC,ELCCurt | 1 | 8.76
DMD | e_demand | Demand sectors | TWh | GW |  | e_demand | ELC | elc_buildings,elc_industry,elc_transport | 1 | 8.76 | [5 empty] | $/GJ
DMD | h_demand | Hydrogen demand | TWh | GW |  | h_demand | hydrogen | hydrogen_allsect | 1 | 8.76
IMP | Trd_electricity import |  | TWh | GW | DAYNITE | fossil_supply |  | coal |  |  | 7.2 |  |  |  |  | 2
EXP | Trd_electricity export |  | TWh | GW | DAYNITE |  |  | gas |  |  | 18 |  |  |  |  | 5
IMP | fossil_supply | generic fuel supply | TWh | GW |  |  |  | oil |  |  | 36 |  |  |  |  | 10
IMP | renewable | hydro and geothermal | TWh | GW |  | renewable |  | geothermal |  |  | 0.36 |  |  |  |  | 0.1
IMP | nuclear_fuel | Nuclear fuel supply | TWh | GW |  |  |  | hydro |  |  | 0.36 |  |  |  |  | 0.1
IMP | solar_potential | solar potential | TWh | GW |  |  |  | bioenergy |  |  | 25.2 |  |  |  |  | 7
IMP | winon_potential | wind onshore potential | TWh | GW |  | nuclear_fuel |  | nuclear |  |  | 0.36 |  |  |  |  | 0.1
IMP | winoff_potential | wnid offshore potential | TWh | GW |  | solar_potential |  | solar |  |  | 0.36 |  |  |  |  | 0.1
[6 empty] | winon_potential |  | windon |  |  | 0.36 |  |  |  |  | 0.1
[6 empty] | winoff_potential |  | windoff |  |  | 0.36 |  |  |  |  | 0.1
[6 empty] | Trd_electricity import |  | ELC |  |  |  | 0 | 3 | 1000 | 50
[6 empty] | Trd_electricity export | ELC |  |  |  |  | 0 | 3 | 1000 | 50

## hydro
~fi_process | [5 empty] | ~fi_t
Sets | process | description | TAct | TCap | timeslicelevel | process | Comm-IN | Comm-OUT | CAP_BND | INVCOST~USD21_alt | AF~FX
ELE | EN_Hydro_CAN-1 | New Hydro Potential - Canada - Step 1 | PJ | GW | DAYNITE | EN_Hydro_CAN-1 | hydro | ELC | 7.6694
ELE | EN_Hydro_CAN-2 | New Hydro Potential - Canada - Step 2 | PJ | GW | DAYNITE | EN_Hydro_CAN-2 | hydro | ELC | 3.2494
ELE | EN_Hydro_CAN-3 | New Hydro Potential - Canada - Step 3 | PJ | GW | DAYNITE | EN_Hydro_CAN-3 | hydro | ELC | 2.3005

## ELC_Storage
~FI_Comm
Csets | CommName | CommDesc | Unit | LimType | CTSLvl | PeakTS | Ctype
ENV | AuxStoIN | Aux commodity for storage charging | TBTU |  | DAYNITE
| AuxStoOUT | Aux commodity for storage discharging | TBTU |  | DAYNITE
~FI_Process | [10 empty] | ~FI_T: USD21
Sets | TechName | TechDesc | Tact | Tcap | Tslvl |  | TechName | attribute | CommGrp | Commodity | time_slice | 2020 | 2025 | 2030 | 2035 | 2040 | 2045 | 2050 | Comm-OUT | Comm-OUT-A | LIFE
ELE,STG | EN_STG8hbNREL | 8 hour battery - NREL | TBTU | GW | DAYNITE |  | EN_STG4hbNREL | FLO_FUNC | AuxStoOUT | ELC | ANNUAL | 2020: 1.1765 |  | AuxStoOUT | 20
| EN_STG4hbNREL | 4 hour battery - NREL | TBTU | GW | DAYNITE |  | EN_STG4hbNREL | NCAP_AFC | ACT | ELC | DAYNITE | 2020: 0.16667 | ELC
[7 empty] | EN_STG4hbNREL | NCAP_AFC | NRG |  | DAYNITE | bar: 2020
[7 empty] | EN_STG4hbNREL | NCAP_COST |  |  |  | 1363 | 956 | 784 | 735 | 686 | 637 | 588
[7 empty] | EN_STG4hbNREL | NCAP_FOM |  |  |  | 34 | 24 | 20 | 18 | 17 | 16 | 15
[7 empty] | EN_STG4hbNREL | NCAP_PKCNT |  |  | ANNUAL | bar: 2020
[7 empty] | EN_STG4hbNREL | PRC_CAPACT |  |  |  | 2020: 31.536
[7 empty] | EN_STG4hbNREL | STG_EFF |  |  |  | 2020: 0.85
[7 empty] | EN_STG8hbNREL | FLO_FUNC | AuxStoOUT | ELC | ANNUAL | 2020: 1.1765 |  | AuxStoOUT | 20
[7 empty] | EN_STG8hbNREL | NCAP_AFC | ACT | ELC | DAYNITE | 2020: 0.33333 | ELC
[7 empty] | EN_STG8hbNREL | NCAP_AFC | NRG |  | DAYNITE | bar: 2020
[7 empty] | EN_STG8hbNREL | NCAP_COST |  |  |  | 2470 | 1714 | 1371 | 1277 | 1183 | 1089 | 995
[7 empty] | EN_STG8hbNREL | NCAP_FOM |  |  |  | 62 | 43 | 34 | 32 | 30 | 27 | 25
[7 empty] | EN_STG8hbNREL | NCAP_PKCNT |  |  | ANNUAL | bar: 2020
[7 empty] | EN_STG8hbNREL | PRC_CAPACT |  |  |  | 2020: 31.536
[7 empty] | EN_STG8hbNREL | STG_EFF |  |  |  | 2020: 0.85
Utility-scale battery storage cost projections from NREL ATB 2024
Includes $100 grid connection cost
(2022$) | bar: 2020 to 2030
[8 empty] | 2020 | 2025 | 2030 | 2035 | 2040 | 2045 | 2050
4Hr Battery Storage
CAPEX
[7 empty] | Advanced | 1363 | 839 | 566 | 512 | 454 | 400 | 346
[7 empty] | Conservative | 1363 | 1167 | 981 | 981 | 981 | 981 | 981
[7 empty] | Moderate | 1363 | 956 | 784 | 735 | 686 | 637 | 588
Fixed O&M
[7 empty] | Advanced | 34 | 21 | 14 | 13 | 11 | 10 | 9
[7 empty] | Conservative | 34 | 29 | 25 | 25 | 25 | 25 | 25
[7 empty] | Moderate | 34 | 24 | 20 | 18 | 17 | 16 | 15
8Hr Battery Storage
CAPEX
[7 empty] | Advanced | 2470 | 1518 | 1024 | 927 | 822 | 724 | 626
[7 empty] | Conservative | 2470 | 2111 | 1754 | 1754 | 1754 | 1754 | 1754
[7 empty] | Moderate | 2470 | 1714 | 1371 | 1277 | 1183 | 1089 | 995
Fixed O&M
[7 empty] | Advanced | 62 | 38 | 26 | 23 | 21 | 18 | 16
[7 empty] | Conservative | 62 | 53 | 44 | 44 | 44 | 44 | 44
[7 empty] | Moderate | 62 | 43 | 34 | 32 | 30 | 27 | 25
[7 empty] | Roundtrip EFF: | 2020: 0.85
CF is duration/24 - assume one cycle per day
VAROM = 0

## EV Battery
[6 empty] | ~FI_T: FX | [8 empty] | ~FI_Process
TechName | Comm-IN | Comm-OUT | Comm-OUT-A | CommGrp | commodity | Attribute | 2030 | 0 | S_EFF | AFC~DAYNITE~UP | LIFE | invcost | CAP2ACT | Peak | Sets | TechName | TechDesc | Tact | Tcap | Tslvl | PrimaryCG | Vintage
ev_battery | ELC |  |  | NRG |  |  |  |  | 0.9025 | 4 | 10 | 150 | 1 | 1 | STG | ev_battery | Car battery - 6kw/60Kwh - with V2G (optional) | TWh | TWh | DAYNITE
|  |  |  | ACT | [5 empty] | 1
|  | elc_roadtransport | AuxStoIN
|  |  |  | ELC | AuxStoIN | FLO_FUNC | 1 | 3

## H2 prod
XXX |  | Investment cost per unit of capacity (EUR/kW-output) |  |  | Fixed O&M costs (EUR/kW-output) |  |  | Heatrate (input over output ratio) | [5 empty] | Conversion technologies
|  | invcost | invcost | invcost | fixom | fixom | fixom | input~GASNGA | efficiency | input~GASNGA | efficiency | input~GASNGA | efficiency
|  | 2020 | 2030 | 2050 | 2020 | 2030 | 2050 | 2015 | 2015 | 2030 | 2030 | 2050 | 2050
|  | 2020 | 2030 | Ultimate | 2015 | 2030 | Ultimate | 2015 Heat | 2015 Electricity | 2030 Heat | 2030 Electricity | Ultimate Heat | Ultimate Electricity
|  | 550 | 500 | 450 | 22 | 20 | 18 | 1.33 | 0.094 | 1.3 | 0.094 | 1.28 | 0.094 | Hydrogen from natural gas steam reforming centralised - Large scale (per 1 kW or 1 MWh H2 HHV)
|  | 900 | 850 | 800 | 36 | 34 | 32 | 1.33 | 1.094 | 1.3 | 1.094 | 1.28 | 1.094 | Hydrogen from natural gas steam reforming centralised - Large scale with CCU (per 1 kW or 1 MWh H2 HHV)
|  | 1978 | 1598 | 1450 | 57 | 31 | 28 | 1.53 | 0.094 | 1.47 | 0.094 | 1.43 | 0.094 | Hydrogen from natural gas steam reforming de-centralised - Medium scale (per 1 kW or 1 MWh H2 HHV)
|  | 1610 | 740 | 200 | 49 | 15 | 10 | 0 | 1.39 | 0 | 1.19 | 0 | 1.17 | Hydrogen from low temperature water electrolysis PEM centralised - Large scale (per 1 kW or 1 MWh H2 HHV)
|  | 2530 | 1175 | 350 | 77 | 34 | 18 | 0 | 1.5 | 0 | 1.25 | 0 | 1.19 | Hydrogen from low temperature water electrolysis PEM de-centralised at a refuelling station (per 1 kW or 1 MWh H2 HHV)
|  | 1265 | 600 | 180 | 28 | 14 | 9 | 0 | 1.3952 | 0 | 1.268 | 0 | 1.18 | Hydrogen from low temperature water electrolysis - Alkaline centralised, large scale (per 1 kW or 1 MWh H2 HHV)
|  | 1897.5 | 715 | 300 | 41 | 17 | 15 | 0 | 1.3952 | 0 | 1.268 | 0 | 1.2 | Hydrogen from low temperature water electrolysis Alkaline de-centralised at a refuelling station (per 1 kW or 1 MWh H2 HHV)
|  | 3332.0882 | 1421.3922 | 600 | 55.825 | 36.18 | 39 | 1.9967 | 0.83712 | 1.4556 | 0.7608 | 0.33333 | 0.708 | Hydrogen from high temperature water electrolysis SOEC centralised (per 1 kW or 1 MWh H2 HHV)
|  | 5331.3412 | 2920.8941 | 1100 | 94.9025 | 63.315 | 48.75 | 1.9967 | 0.83712 | 1.4556 | 0.7608 | 0.33333 | 0.72 | Hydrogen from high temperature water electrolysis SOEC de-centralised at a refuelling station (per 1 kW or 1 MWh H2 HHV)
|  | 1200 | 733 | 263 | 42 | 22 | 9 | 0 | 0.01 | 0 | 0.01 | 0 | 0.01 | Methanation (per 1 kW or 1 MWh CH4 HHV)
|  | 450 | 450 | 450 | 18 | 18 | 18 | 0.26582 | 0.06 | 0.26582 | 0.06 | 0.26582 | 0.06 | CH4 Liquefaction plant (per 1 kW or 1 MWh gas HHV)
|  | 200 | 200 | 200 | 20 | 20 | 20 | 0.013 | 0.036 | 0.013 | 0.036 | 0.013 | 0.036 | Gas Liquefaction plant (per 1 kW or 1 MWh gas HHV)
|  | 175 | 175 | 175 | 5 | 5 | 5 | 0.014 | 0 | 0.014 | 0 | 0.014 | 0 | Regasification Plant including LNG storage (per 1 kW or 1 MWh gas HHV)
|  | 1000 | 720 | 364 | 50 | 31 | 18 | 0.2389 | 0.03056 | 0.2389 | 0.03056 | 0.2389 | 0.03056 | Power to liquid via the methanol route (per 1 kW or 1 MWh CH4 HHV)
|  | 1556 | 1143 | 673 | 54 | 40 | 24 | 0.035 | 0.02 | 0.035 | 0.02 | 0.035 | 0.02 | Power to liquid via the Fischer Tropsch route (per 1 kW or 1 MWh CH4 HHV)
|  | 2332 | 1511 | 965 | 163 | 106 | 68 | 0.46327 | 1.9188 | 0.39244 | 1.601 | 0.37891 | 1.5694 | Power to liquid via High temperature co-electrolysis and Fischer Tropsch (per 1 kW or 1 MWh CH4 HHV)
|  | 769.8768 | 648.0445 | 518.2906 | 26.9457 | 22.6816 | 18.1402 | 2.7778 | 2.2222 | 1.6667 | 1.3889 | 1.1389 | 0.3 | Capture CO2 from air (Absorption technology) (per 1 tCO2)
|  | 1259.7984 | 894.3014 | 495 | 44.0929 | 31.3005 | 17.325 | 2 | 0.3 | 1.8056 | 0.3 | 1.5 | 0.3 | Capture CO2 from air (Adsorption technology) (per 1 tCO2)
|  | 174 | 174 | 174 | 3 | 3 | 3 | 0 | 0.20588 | 0 | 0.20588 | 0 | 0.20588 | CO2 Liquefaction plant (per 1 ton CO2)
|  | ~FI_T: EUR15 | [14 empty] | ~FI_Process
Comm-OUT | Comm-IN | invcost~2020 | invcost~2030 | invcost~2050 | fixom~2020 | fixom~2030 | fixom~2050 | input~GASNGA~2015 | efficiency | input~GASNGA~2030 | efficiency~2030 | input~GASNGA~2050 | efficiency~2050 | TechName | LIFE | Cap2Act | Sets | TechName | TechDesc | Tcap | Tact | Tslvl | Vintage
hydrogen | ELC,ELCCurt | 1610 | 740 | 450 | 49 | 15 | 10 |  | 0.71942 |  | 0.84034 |  | 0.8547 | H2prd_Elc_PEM | 25 | 8.76 | PRE | H2prd_Elc_PEM | Hydrogen from low temperature water electrolysis PEM centralised - Large scale (per 1 kW or 1 MWh H2 HHV) | GW | TWh | DAYNITE | Yes
hydrogen | ELC,ELCCurt | 1265 | 600 | 350 | 28 | 14 | 9 |  | 0.71674 |  | 0.78864 |  | 0.84746 | H2prd_Elc_ALK | 25 | 8.76 | PRE | H2prd_Elc_ALK | Hydrogen from low temperature water electrolysis - Alkaline centralised, large scale (per 1 kW or 1 MWh H2 HHV) | GW | TWh | DAYNITE | Yes

## solar
~fi_process | [6 empty] | ~fi_t |  |  |  | ~fi_process | [7 empty] | ~fi_t |  |  |  |  | ~fi_process | [6 empty] | ~fi_t
set | process | description | capacity_unit | activity_unit | timeslicelevel | vintage | process | comm-out | cap_bnd | af~fx | set | process | description | capacity_unit | activity_unit | primarycg | timeslicelevel | vintage | process | comm-in | comm-out | efficiency | ncap_cost~USD21_alt | set | process | description | capacity_unit | activity_unit | timeslicelevel | vintage | process | comm-in | comm-out | efficiency | ncap_cost~USD21_alt
ele | e_spv_001 | solar resource in cluster 1 | GW | TWh | annual | no | e_spv_001 | elc_spv_001 | 3.5893 | 0.1741 | pre | distr_solelc_spv_042 | connecting solar to buses in cluster 42 | GW | TWh | NRGI | daynite | no | distr_solelc_spv_042 | elc_spv_042 | e_w273447830-240,e_w401774037-240,e_w401679870-240 | 0.97975 | 371.262 | pre | distr_wonelc_won_106 | connecting wind onshore to buses in cluster 106 | GW | TWh | daynite | no | distr_wonelc_won_106 | elc_won_106 | e_w99457083-500,e_CA18-500,e_w911609411-500,e_w399079326-240,e_w398726503-240 | 0.99275 | 133.008
ele | e_spv_002 | solar resource in cluster 2 | GW | TWh | annual | no | e_spv_002 | elc_spv_002 | 0.74311 | 0.16567 | pre | distr_solelc_spv_022 | connecting solar to buses in cluster 22 | GW | TWh | NRGI | daynite | no | distr_solelc_spv_022 | elc_spv_022 | e_w401679870-240,e_w504803033-240,e_w675398070-240 | 0.9672 | 601.2793 | pre | distr_wonelc_won_112 | connecting wind onshore to buses in cluster 112 | GW | TWh | daynite | no | distr_wonelc_won_112 | elc_won_112 | e_CA18-500,e_w911609411-500,e_w1001057176-500,e_w399079326-240,e_w402099433-240 | 0.99026 | 178.4932
ele | e_spv_003 | solar resource in cluster 3 | GW | TWh | annual | no | e_spv_003 | elc_spv_003 | 0.79133 | 0.17308 | pre | distr_solelc_spv_018 | connecting solar to buses in cluster 18 | GW | TWh | NRGI | daynite | no | distr_solelc_spv_018 | elc_spv_018 | e_CA193-500,e_w609824151-240 | 0.96166 | 702.9019 | pre | distr_wonelc_won_108 | connecting wind onshore to buses in cluster 108 | GW | TWh | daynite | no | distr_wonelc_won_108 | elc_won_108 | e_w911609411-500,e_w398726503-240,e_CA19-240 | 0.98891 | 203.4039
ele | e_spv_004 | solar resource in cluster 4 | GW | TWh | annual | no | e_spv_004 | elc_spv_004 | 1.8837 | 0.16946 | pre | distr_solelc_spv_007 | connecting solar to buses in cluster 7 | GW | TWh | NRGI | daynite | no | distr_solelc_spv_007 | elc_spv_007 | e_w163080106-500,e_w273639295-500,e_w246652207-500,e_w77418180-500 | 0.99108 | 163.5037 | pre | distr_wonelc_won_074 | connecting wind onshore to buses in cluster 74 | GW | TWh | daynite | no | distr_wonelc_won_074 | elc_won_074 | e_w609824151-240 | 0.96118 | 711.6134
ele | e_spv_005 | solar resource in cluster 5 | GW | TWh | annual | no | e_spv_005 | elc_spv_005 | 1.5666 | 0.16376 | pre | distr_solelc_spv_002 | connecting solar to buses in cluster 2 | GW | TWh | NRGI | daynite | no | distr_solelc_spv_002 | elc_spv_002 | e_w163080106-500,e_w255866641-500,e_w543432160-315 | 0.99125 | 160.3926 | pre | distr_wonelc_won_046 | connecting wind onshore to buses in cluster 46 | GW | TWh | daynite | no | distr_wonelc_won_046 | elc_won_046 | e_w656833215-315,e_w184564045-735,e_w1103687894-315,e_w191655861-315,e_w191655861-735,e_w191476327-735 | 0.99569 | 79.0258
ele | e_spv_006 | solar resource in cluster 6 | GW | TWh | annual | no | e_spv_006 | elc_spv_006 | 1.2786 | 0.19211 | pre | distr_solelc_spv_087 | connecting solar to buses in cluster 87 | GW | TWh | NRGI | daynite | no | distr_solelc_spv_087 | elc_spv_087 | e_w255866641-500,e_w321501597-315,e_w543432160-315 | 0.98587 | 258.9859 | pre | distr_wonelc_won_045 | connecting wind onshore to buses in cluster 45 | GW | TWh | daynite | no | distr_wonelc_won_045 | elc_won_045 | e_w191476327-735,e_w184564045-735,e_CA283-735,e_w171599032-735,e_w100242013-315,e_CA211-315,e_w171560375-315,e_w322366625-315,e_w97782477-735,e_w511381372-315 | 0.99455 | 99.8669
ele | e_spv_007 | solar resource in cluster 7 | GW | TWh | annual | no | e_spv_007 | elc_spv_007 | 0.52496 | 0.18914 | pre | distr_solelc_spv_089 | connecting solar to buses in cluster 89 | GW | TWh | NRGI | daynite | no | distr_solelc_spv_089 | elc_spv_089 | e_CA343-765,e_CA295-315,e_w92544660-315,e_CA307-315,e_w92692708-315,e_w33144100-315,e_CA312-315,e_CA289-315,e_CA283-735,e_w322402551-735,e_r11990161-735,e_CA274-315,e_r13076509-735,e_w909010599-735,e_CA265-315,e_w302580598-315,e_w201247095-735,e_w104087942-315,e_w96456442-315,e_w191437318-315,e_w510844836-315 | 0.99873 | 23.2489 | pre | distr_wonelc_won_011 | connecting wind onshore to buses in cluster 11 | GW | TWh | daynite | no | distr_wonelc_won_011 | elc_won_011 | e_w1054532447-315,e_w321566366-315,e_w322119608-315 | 0.9704 | 542.6402
ele | e_spv_008 | solar resource in cluster 8 | GW | TWh | annual | no | e_spv_008 | elc_spv_008 | 0.39053 | 0.17112 | pre | distr_solelc_spv_110 | connecting solar to buses in cluster 110 | GW | TWh | NRGI | daynite | no | distr_solelc_spv_110 | elc_spv_110 | e_w816708307-315,e_w550172871-315 | 0.9908 | 168.6333 | pre | distr_wonelc_won_005 | connecting wind onshore to buses in cluster 5 | GW | TWh | daynite | no | distr_wonelc_won_005 | elc_won_005 | e_w201247095-735,e_w104087942-315,e_w96456442-315,e_w191437318-315,e_w510844836-315,e_w511381372-315,e_CA239-315,e_CA218-315,e_w98752071-315,e_w323564265-315,e_CA241-345,e_CA224-315,e_CA216-315,e_w551510936-345,e_w303543538-345,e_w94212756-315,e_w581345032-345,e_CA221-315 | 0.99793 | 37.8955
ele | e_spv_009 | solar resource in cluster 9 | GW | TWh | annual | no | e_spv_009 | elc_spv_009 | 0.52694 | 0.18617 | pre | distr_solelc_spv_106 | connecting solar to buses in cluster 106 | GW | TWh | NRGI | daynite | no | distr_solelc_spv_106 | elc_spv_106 | e_w323166651-315,e_w323166651-735,e_CA50-315 | 0.98341 | 304.1037 | pre | distr_wonelc_won_019 | connecting wind onshore to buses in cluster 19 | GW | TWh | daynite | no | distr_wonelc_won_019 | elc_won_019 | e_w323866584-315,e_w323166651-735,e_w323166651-315,e_CA52-315 | 0.98385 | 296.0427
ele | e_spv_010 | solar resource in cluster 10 | GW | TWh | annual | no | e_spv_010 | elc_spv_010 | 0.3084 | 0.18078 | pre | distr_solelc_spv_035 | connecting solar to buses in cluster 35 | GW | TWh | NRGI | daynite | no | distr_solelc_spv_035 | elc_spv_035 | e_w29999719-500,e_w243819450-500,e_CA193-500,e_CA200-500 | 0.99291 | 129.9456 | pre | distr_wonelc_won_008 | connecting wind onshore to buses in cluster 8 | GW | TWh | daynite | no | distr_wonelc_won_008 | elc_won_008 | e_CA229-345,e_w816708307-315,e_w272219026-345,e_w269999294-345,e_w269811579-345,e_w550172871-315 | 0.98149 | 339.3101
ele | e_spv_011 | solar resource in cluster 11 | GW | TWh | annual | no | e_spv_011 | elc_spv_011 | 1.7373 | 0.17786 | pre | distr_solelc_spv_033 | connecting solar to buses in cluster 33 | GW | TWh | NRGI | daynite | no | distr_solelc_spv_033 | elc_spv_033 | e_w675398070-240,e_w29999719-500,e_w609824151-240,e_w243819450-500 | 0.98151 | 338.9557 | pre | distr_wonelc_won_103 | connecting wind onshore to buses in cluster 103 | GW | TWh | daynite | no | distr_wonelc_won_103 | elc_won_103 | e_w911604497-287,e_w911604499-287 | 0.98812 | 217.82
ele | e_spv_012 | solar resource in cluster 12 | GW | TWh | annual | no | e_spv_012 | elc_spv_012 | 0.4506 | 0.18093 | pre | distr_solelc_spv_009 | connecting solar to buses in cluster 9 | GW | TWh | NRGI | daynite | no | distr_solelc_spv_009 | elc_spv_009 | e_CA193-500 | 0.97226 | 508.5234 | pre | distr_wonelc_won_081 | connecting wind onshore to buses in cluster 81 | GW | TWh | daynite | no | distr_wonelc_won_081 | elc_won_081 | e_w268511255-240,e_CA60-240,e_CA46-240,e_w198190812-240,e_w985289158-240,e_w144368562-240,e_w1098141974-240,e_w715844327-240,e_CA63-240,e_w398222902-240,e_w339858163-240,e_CA37-240,e_w502683508-240,e_w359159877-240,e_w1137612733-240,e_CA57-240,e_w268192671-240 | 0.99738 | 47.9929
ele | e_spv_013 | solar resource in cluster 13 | GW | TWh | annual | no | e_spv_013 | elc_spv_013 | 1.5463 | 0.17977 | pre | distr_solelc_spv_102 | connecting solar to buses in cluster 102 | GW | TWh | NRGI | daynite | no | distr_solelc_spv_102 | elc_spv_102 | e_w269811579-345,e_w1293508819-315 | 0.97476 | 462.7458 | pre | distr_wonelc_won_077 | connecting wind onshore to buses in cluster 77 | GW | TWh | daynite | no | distr_wonelc_won_077 | elc_won_077 | e_w273447830-240 | 0.97802 | 403.0394
ele | e_spv_014 | solar resource in cluster 14 | GW | TWh | annual | no | e_spv_014 | elc_spv_014 | 3.7047 | 0.17764 | pre | distr_solelc_spv_060 | connecting solar to buses in cluster 60 | GW | TWh | NRGI | daynite | no | distr_solelc_spv_060 | elc_spv_060 | e_w172651669-287,e_w911613022-287,e_w610199880-287,e_CA30-287,e_w92198390-500,e_r12377895-287,e_w92198390-287 | 0.99093 | 166.225 | pre | distr_wonelc_won_030 | connecting wind onshore to buses in cluster 30 | GW | TWh | daynite | no | distr_wonelc_won_030 | elc_won_030 | e_w255866641-500,e_w163080106-500 | 0.99093 | 166.2083
ele | e_spv_015 | solar resource in cluster 15 | GW | TWh | annual | no | e_spv_015 | elc_spv_015 | 2.1948 | 0.17443 | pre | distr_solelc_spv_050 | connecting solar to buses in cluster 50 | GW | TWh | NRGI | daynite | no | distr_solelc_spv_050 | elc_spv_050 | e_w911609411-500,e_w398726503-240 | 0.98171 | 335.351 | pre | distr_wonelc_won_047 | connecting wind onshore to buses in cluster 47 | GW | TWh | daynite | no | distr_wonelc_won_047 | elc_won_047 | e_w543432160-315,e_w656833215-315,e_w1103687894-315,e_w321722776-735,e_w321722776-315,e_w191655861-735 | 0.99403 | 109.5088
ele | e_spv_016 | solar resource in cluster 16 | GW | TWh | annual | no | e_spv_016 | elc_spv_016 | 2.8314 | 0.17735 | pre | distr_solelc_spv_052 | connecting solar to buses in cluster 52 | GW | TWh | NRGI | daynite | no | distr_solelc_spv_052 | elc_spv_052 | e_w911609411-500,e_w398726503-240,e_w399079326-240,e_CA19-240,e_w398726492-240 | 0.98884 | 204.5774 | pre | distr_wonelc_won_004 | connecting wind onshore to buses in cluster 4 | GW | TWh | daynite | no | distr_wonelc_won_004 | elc_won_004 | e_w252897103-315,e_CA138-315,e_CA164-315,e_CA147-315,e_w511523810-315,e_CA121-315,e_w142578254-315,e_w774866881-315,e_w72838752-315,e_w72838752-735,e_CA82-315,e_w74321375-345,e_w486371739-345,e_w581354518-345,e_w1116379982-345,e_CA229-345 | 0.99739 | 47.8982
ele | e_spv_017 | solar resource in cluster 17 | GW | TWh | annual | no | e_spv_017 | elc_spv_017 | 1.0331 | 0.17632 | pre | distr_solelc_spv_003 | connecting solar to buses in cluster 3 | GW | TWh | NRGI | daynite | no | distr_solelc_spv_003 | elc_spv_003 | e_w255866641-500,e_w163080106-500 | 0.98115 | 345.5691 | pre | distr_wonelc_won_025 | connecting wind onshore to buses in cluster 25 | GW | TWh | daynite | no | distr_wonelc_won_025 | elc_won_025 | e_w323166651-735,e_w323166651-315,e_CA50-315 | 0.97219 | 509.9167
ele | e_spv_018 | solar resource in cluster 18 | GW | TWh | annual | no | e_spv_018 | elc_spv_018 | 2.3594 | 0.17967 | pre | distr_solelc_spv_086 | connecting solar to buses in cluster 86 | GW | TWh | NRGI | daynite | no | distr_solelc_spv_086 | elc_spv_086 | e_w255866641-500,e_w321501597-315 | 0.98736 | 231.8142 | pre | distr_wonelc_won_088 | connecting wind onshore to buses in cluster 88 | GW | TWh | daynite | no | distr_wonelc_won_088 | elc_won_088 | e_w156738152-500,e_CA191-500,e_w25500667-500 | 0.99699 | 55.2156
ele | e_spv_019 | solar resource in cluster 19 | GW | TWh | annual | no | e_spv_019 | elc_spv_019 | 7.1709 | 0.17298 | pre | distr_solelc_spv_096 | connecting solar to buses in cluster 96 | GW | TWh | NRGI | daynite | no | distr_solelc_spv_096 | elc_spv_096 | e_CA87-315,e_w323866585-315,e_CA82-315,e_CA55-315,e_w183866276-735 | 0.99386 | 112.5359 | pre | distr_wonelc_won_052 | connecting wind onshore to buses in cluster 52 | GW | TWh | daynite | no | distr_wonelc_won_052 | elc_won_052 | e_w401774037-240,e_w401679870-240,e_w504803033-240,e_w398623087-240,e_w273447830-240 | 0.96607 | 622.0064
ele | e_spv_020 | solar resource in cluster 20 | GW | TWh | annual | no | e_spv_020 | elc_spv_020 | 0.92128 | 0.17303 | pre | distr_solelc_spv_051 | connecting solar to buses in cluster 51 | GW | TWh | NRGI | daynite | no | distr_solelc_spv_051 | elc_spv_051 | e_w401286612-240,e_w399079326-240,e_w401273523-240,e_w398726503-240,e_w503590360-240,e_w359240596-240,e_CA25-240,e_CA19-240,e_w398726492-240 | 0.99619 | 69.7883 | pre | distr_wonelc_won_053 | connecting wind onshore to buses in cluster 53 | GW | TWh | daynite | no | distr_wonelc_won_053 | elc_won_053 | e_w398623087-240,e_w675398070-240 | 0.9656 | 630.6965
ele | e_spv_021 | solar resource in cluster 21 | GW | TWh | annual | no | e_spv_021 | elc_spv_021 | 0.47198 | 0.18106 | pre | distr_solelc_spv_047 | connecting solar to buses in cluster 47 | GW | TWh | NRGI | daynite | no | distr_solelc_spv_047 | elc_spv_047 | e_w378557564-240,e_w398417830-240,e_w832487832-240,e_CA1-240,e_w504215807-240,e_w398417796-240 | 0.98886 | 204.2058 | pre | distr_wonelc_won_057 | connecting wind onshore to buses in cluster 57 | GW | TWh | daynite | no | distr_wonelc_won_057 | elc_won_057 | e_w675398070-240 | 0.97413 | 474.2422
ele | e_spv_022 | solar resource in cluster 22 | GW | TWh | annual | no | e_spv_022 | elc_spv_022 | 1.1889 | 0.18247 | pre | distr_solelc_spv_031 | connecting solar to buses in cluster 31 | GW | TWh | NRGI | daynite | no | distr_solelc_spv_031 | elc_spv_031 | e_w675398070-240 | 0.96929 | 563.012 | pre | distr_wonelc_won_068 | connecting wind onshore to buses in cluster 68 | GW | TWh | daynite | no | distr_wonelc_won_068 | elc_won_068 | e_CA193-500 | 0.96349 | 669.3579
ele | e_spv_023 | solar resource in cluster 23 | GW | TWh | annual | no | e_spv_023 | elc_spv_023 | 1.9116 | 0.17886 | pre | distr_solelc_spv_027 | connecting solar to buses in cluster 27 | GW | TWh | NRGI | daynite | no | distr_solelc_spv_027 | elc_spv_027 | e_w609824151-240 | 0.97999 | 366.8956 | pre | distr_wonelc_won_031 | connecting wind onshore to buses in cluster 31 | GW | TWh | daynite | no | distr_wonelc_won_031 | elc_won_031 | e_CA200-500,e_CA193-500,e_w255866641-500 | 0.96206 | 695.559
ele | e_spv_024 | solar resource in cluster 24 | GW | TWh | annual | no | e_spv_024 | elc_spv_024 | 1.024 | 0.18004 | pre | distr_solelc_spv_004 | connecting solar to buses in cluster 4 | GW | TWh | NRGI | daynite | no | distr_solelc_spv_004 | elc_spv_004 | e_w255866641-500 | 0.98139 | 341.2638 | pre | distr_wonelc_won_037 | connecting wind onshore to buses in cluster 37 | GW | TWh | daynite | no | distr_wonelc_won_037 | elc_won_037 | e_CA193-500,e_w255866641-500 | 0.95457 | 832.9448
ele | e_spv_025 | solar resource in cluster 25 | GW | TWh | annual | no | e_spv_025 | elc_spv_025 | 0.92353 | 0.17852 | pre | distr_solelc_spv_074 | connecting solar to buses in cluster 74 | GW | TWh | NRGI | daynite | no | distr_solelc_spv_074 | elc_spv_074 | e_w321501597-315,e_w323896233-735,e_w321566365-735 | 0.96534 | 635.4349 | pre | distr_wonelc_won_028 | connecting wind onshore to buses in cluster 28 | GW | TWh | daynite | no | distr_wonelc_won_028 | elc_won_028 | e_w255866641-500,e_w543432160-315,e_w321501597-315 | 0.98904 | 200.8766
ele | e_spv_026 | solar resource in cluster 26 | GW | TWh | annual | no | e_spv_026 | elc_spv_026 | 1.3035 | 0.18894 | pre | distr_solelc_spv_081 | connecting solar to buses in cluster 81 | GW | TWh | NRGI | daynite | no | distr_solelc_spv_081 | elc_spv_081 | e_w323896233-735,e_w321566365-735,e_CA35-735,e_w321566368-735,e_CA31-735 | 0.98876 | 206.095 | pre | distr_wonelc_won_010 | connecting wind onshore to buses in cluster 10 | GW | TWh | daynite | no | distr_wonelc_won_010 | elc_won_010 | e_w816708307-315,e_w553650272-315,e_w1034015958-315,e_w323166651-315,e_w550172871-315,e_CA52-315,e_w1293508819-315 | 0.98953 | 191.9285
ele | e_spv_027 | solar resource in cluster 27 | GW | TWh | annual | no | e_spv_027 | elc_spv_027 | 3.1214 | 0.172 | pre | distr_solelc_spv_091 | connecting solar to buses in cluster 91 | GW | TWh | NRGI | daynite | no | distr_solelc_spv_091 | elc_spv_091 | e_w184564045-735,e_CA283-735,e_w171599032-735,e_w100242013-315 | 0.9953 | 86.2135 | pre | distr_wonelc_won_007 | connecting wind onshore to buses in cluster 7 | GW | TWh | daynite | no | distr_wonelc_won_007 | elc_won_007 | e_w1293508819-315 | 0.97113 | 529.3715
ele | e_spv_028 | solar resource in cluster 28 | GW | TWh | annual | no | e_spv_028 | elc_spv_028 | 4.3222 | 0.16919 | pre | distr_solelc_spv_069 | connecting solar to buses in cluster 69 | GW | TWh | NRGI | daynite | no | distr_solelc_spv_069 | elc_spv_069 | e_w322119608-315,e_w323866584-315 | 0.98365 | 299.685 | pre | distr_wonelc_won_107 | connecting wind onshore to buses in cluster 107 | GW | TWh | daynite | no | distr_wonelc_won_107 | elc_won_107 | e_w99457083-500,e_CA18-500,e_w911609411-500 | 0.98919 | 198.0961
ele | e_spv_029 | solar resource in cluster 29 | GW | TWh | annual | no | e_spv_029 | elc_spv_029 | 1.1164 | 0.1748 | pre | distr_solelc_spv_111 | connecting solar to buses in cluster 111 | GW | TWh | NRGI | daynite | no | distr_solelc_spv_111 | elc_spv_111 | e_w1293508819-315 | 0.98538 | 267.9419 | pre | distr_wonelc_won_080 | connecting wind onshore to buses in cluster 80 | GW | TWh | daynite | no | distr_wonelc_won_080 | elc_won_080 | e_w503590357-240,e_w486389136-240,e_w268218826-240,e_w270259769-240,e_r11490625-240,e_w273199686-240,e_w502683508-240,e_w551512429-240,e_w273453363-240,e_CA83-240 | 0.99845 | 28.3995
ele | e_spv_030 | solar resource in cluster 30 | GW | TWh | annual | no | e_spv_030 | elc_spv_030 | 0.978 | 0.17661 | pre | distr_solelc_spv_059 | connecting solar to buses in cluster 59 | GW | TWh | NRGI | daynite | no | distr_solelc_spv_059 | elc_spv_059 | e_w610199852-287 | 0.95898 | 752.0714 | pre | distr_wonelc_won_050 | connecting wind onshore to buses in cluster 50 | GW | TWh | daynite | no | distr_wonelc_won_050 | elc_won_050 | e_w504803033-240,e_w398623087-240,e_w398417796-240 | 0.98006 | 365.5537
ele | e_spv_031 | solar resource in cluster 31 | GW | TWh | annual | no | e_spv_031 | elc_spv_031 | 0.65044 | 0.1659 | pre | distr_solelc_spv_061 | connecting solar to buses in cluster 61 | GW | TWh | NRGI | daynite | no | distr_solelc_spv_061 | elc_spv_061 | e_w911604497-287,e_w911604499-287 | 0.98855 | 209.8632 | pre | distr_wonelc_won_066 | connecting wind onshore to buses in cluster 66 | GW | TWh | daynite | no | distr_wonelc_won_066 | elc_won_066 | e_w675398070-240 | 0.98466 | 281.2311
ele | e_spv_032 | solar resource in cluster 32 | GW | TWh | annual | no | e_spv_032 | elc_spv_032 | 0.66797 | 0.19599 | pre | distr_solelc_spv_053 | connecting solar to buses in cluster 53 | GW | TWh | NRGI | daynite | no | distr_solelc_spv_053 | elc_spv_053 | e_w399079326-240,e_w398726503-240,e_w402099433-240,e_w401286615-240,e_w401286612-240,e_CA39-240,e_w198190812-240 | 0.99454 | 100.0784 | pre | distr_wonelc_won_038 | connecting wind onshore to buses in cluster 38 | GW | TWh | daynite | no | distr_wonelc_won_038 | elc_won_038 | e_CA444-345,e_w117955755-345,e_w180763902-500,e_w1424915214-500,e_w476702648-500,e_CA376-500,e_w67214412-500,e_w273895557-500,e_w33297515-500,e_w33299685-500,e_w1335860683-500,e_w32963410-500 | 0.99653 | 63.7007
ele | e_spv_033 | solar resource in cluster 33 | GW | TWh | annual | no | e_spv_033 | elc_spv_033 | 1.4301 | 0.19232 | pre | distr_solelc_spv_011 | connecting solar to buses in cluster 11 | GW | TWh | NRGI | daynite | no | distr_solelc_spv_011 | elc_spv_011 | e_CA193-500,e_w255866641-500 | 0.95506 | 823.8095 | pre | distr_wonelc_won_001 | connecting wind onshore to buses in cluster 1 | GW | TWh | daynite | no | distr_wonelc_won_001 | elc_won_001 | e_w117228972-345,e_w136145755-345,e_CA296-345,e_w272219026-345,e_w551522907-345,e_w240310383-345,e_w269999294-345 | 0.99722 | 50.9059
ele | e_spv_034 | solar resource in cluster 34 | GW | TWh | annual | no | e_spv_034 | elc_spv_034 | 3.1353 | 0.19896 | pre | distr_solelc_spv_079 | connecting solar to buses in cluster 79 | GW | TWh | NRGI | daynite | no | distr_solelc_spv_079 | elc_spv_079 | e_w321566365-735,e_CA31-735,e_w1054532447-315,e_w321566366-315 | 0.96393 | 661.242 | pre | distr_wonelc_won_100 | connecting wind onshore to buses in cluster 100 | GW | TWh | daynite | no | distr_wonelc_won_100 | elc_won_100 | e_w401273523-240,e_w503590360-240,e_w359240596-240,e_CA25-240,e_CA19-240,e_w398726492-240 | 0.99639 | 66.1195
ele | e_spv_035 | solar resource in cluster 35 | GW | TWh | annual | no | e_spv_035 | elc_spv_035 | 2.4708 | 0.19878 | pre | distr_solelc_spv_056 | connecting solar to buses in cluster 56 | GW | TWh | NRGI | daynite | no | distr_solelc_spv_056 | elc_spv_056 | e_w128099193-360,e_w104433489-500,e_w79660529-500,e_w169165650-500,e_w104561026-500,e_CA18-500,e_w1001057176-500 | 0.99365 | 116.3294 | pre | distr_wonelc_won_056 | connecting wind onshore to buses in cluster 56 | GW | TWh | daynite | no | distr_wonelc_won_056 | elc_won_056 | e_w675398070-240,e_w29999719-500 | 0.98094 | 349.3506
ele | e_spv_036 | solar resource in cluster 36 | GW | TWh | annual | no | e_spv_036 | elc_spv_036 | 8.5793 | 0.20448 | pre | distr_solelc_spv_038 | connecting solar to buses in cluster 38 | GW | TWh | NRGI | daynite | no | distr_solelc_spv_038 | elc_spv_038 | e_w402099433-240,e_w268511255-240,e_CA56-240,e_CA60-240,e_CA46-240,e_w144368562-240,e_w1098141974-240,e_w715844327-240,e_w398222902-240,e_w339858163-240,e_CA37-240,e_w359159877-240,e_CA57-240 | 0.99827 | 31.7916 | pre | distr_wonelc_won_022 | connecting wind onshore to buses in cluster 22 | GW | TWh | daynite | no | distr_wonelc_won_022 | elc_won_022 | e_CA50-315,e_w1293508819-315 | 0.98469 | 280.6312
ele | e_spv_037 | solar resource in cluster 37 | GW | TWh | annual | no | e_spv_037 | elc_spv_037 | 44.8955 | 0.21933 | pre | distr_solelc_spv_037 | connecting solar to buses in cluster 37 | GW | TWh | NRGI | daynite | no | distr_solelc_spv_037 | elc_spv_037 | e_CA144-240,e_w486389134-240,e_w832501315-240,e_w1112178544-240,e_CA112-240,e_w1010206154-240,e_w551512429-240,e_w273453363-240,e_w1137612733-240,e_w431696991-240,e_w1372702567-240,e_CA83-240,e_w1159197102-240,e_w401875185-240,e_w1119149477-240,e_w431696974-240,e_w431214456-240,e_w401774045-240,e_w273447831-240,e_w273447830-240 | 0.99629 | 68.0962 | pre | distr_wonelc_won_098 | connecting wind onshore to buses in cluster 98 | GW | TWh | daynite | no | distr_wonelc_won_098 | elc_won_098 | e_CA24-240,e_w398623096-240,e_w398623088-240,e_w401425957-240,e_CA26-240,e_w334653955-240,e_w401679870-240,e_w504803033-240 | 0.99777 | 40.9567
ele | e_spv_038 | solar resource in cluster 38 | GW | TWh | annual | no | e_spv_038 | elc_spv_038 | 1.4246 | 0.20678 | pre | distr_solelc_spv_045 | connecting solar to buses in cluster 45 | GW | TWh | NRGI | daynite | no | distr_solelc_spv_045 | elc_spv_045 | e_CA26-240,e_w334653955-240,e_CA13-240,e_CA11-240,e_w378545576-240,e_w401679870-240,e_w504803033-240,e_w504803027-240,e_w398623099-240,e_w398417796-240,e_w398623087-240 | 0.99263 | 135.1745 | pre | distr_wonelc_won_049 | connecting wind onshore to buses in cluster 49 | GW | TWh | daynite | no | distr_wonelc_won_049 | elc_won_049 | e_w398417796-240,e_w398623087-240,e_w675398070-240 | 0.9656 | 630.6312
ele | e_spv_039 | solar resource in cluster 39 | GW | TWh | annual | no | e_spv_039 | elc_spv_039 | 4.7163 | 0.21537 | pre | distr_solelc_spv_020 | connecting solar to buses in cluster 20 | GW | TWh | NRGI | daynite | no | distr_solelc_spv_020 | elc_spv_020 | e_w398623087-240,e_w398417796-240,e_w675398070-240 | 0.97477 | 462.5455 | pre | distr_wonelc_won_064 | connecting wind onshore to buses in cluster 64 | GW | TWh | daynite | no | distr_wonelc_won_064 | elc_won_064 | e_w675398070-240,e_w609824151-240 | 0.99387 | 112.3581
ele | e_spv_040 | solar resource in cluster 40 | GW | TWh | annual | no | e_spv_040 | elc_spv_040 | 3.9202 | 0.2137 | pre | distr_solelc_spv_019 | connecting solar to buses in cluster 19 | GW | TWh | NRGI | daynite | no | distr_solelc_spv_019 | elc_spv_019 | e_w609824151-240 | 0.95921 | 747.7478 | pre | distr_wonelc_won_015 | connecting wind onshore to buses in cluster 15 | GW | TWh | daynite | no | distr_wonelc_won_015 | elc_won_015 | e_w323896233-735,e_w321566365-735,e_CA35-735,e_CA31-735,e_w1054532447-315,e_w321566366-315 | 0.97855 | 393.2542
ele | e_spv_041 | solar resource in cluster 41 | GW | TWh | annual | no | e_spv_041 | elc_spv_041 | 10.8805 | 0.21841 | pre | distr_solelc_spv_005 | connecting solar to buses in cluster 5 | GW | TWh | NRGI | daynite | no | distr_solelc_spv_005 | elc_spv_005 | e_w255866641-500 | 0.99262 | 135.3422 | pre | distr_wonelc_won_040 | connecting wind onshore to buses in cluster 40 | GW | TWh | daynite | no | distr_wonelc_won_040 | elc_won_040 | e_CA295-315,e_w92544660-315,e_CA307-315,e_w92692708-315,e_w33144100-315,e_CA312-315,e_CA289-315,e_CA283-735,e_w322402551-735,e_r11990161-735,e_CA274-315,e_r13076509-735,e_w909010599-735,e_CA265-315,e_w302580598-315,e_w201247095-735 | 0.99872 | 23.5512
ele | e_spv_042 | solar resource in cluster 42 | GW | TWh | annual | no | e_spv_042 | elc_spv_042 | 3.1108 | 0.20559 | pre | distr_solelc_spv_075 | connecting solar to buses in cluster 75 | GW | TWh | NRGI | daynite | no | distr_solelc_spv_075 | elc_spv_075 | e_w321566366-315,e_w322119608-315 | 0.97244 | 505.2512 | pre | distr_wonelc_won_023 | connecting wind onshore to buses in cluster 23 | GW | TWh | daynite | no | distr_wonelc_won_023 | elc_won_023 | e_CA52-315,e_CA50-315,e_w1293508819-315 | 0.98426 | 288.5828
ele | e_spv_043 | solar resource in cluster 43 | GW | TWh | annual | no | e_spv_043 | elc_spv_043 | 1.7697 | 0.1963 | pre | distr_solelc_spv_109 | connecting solar to buses in cluster 109 | GW | TWh | NRGI | daynite | no | distr_solelc_spv_109 | elc_spv_109 | e_w1293508819-315 | 0.97276 | 499.4087 | pre | distr_wonelc_won_105 | connecting wind onshore to buses in cluster 105 | GW | TWh | daynite | no | distr_wonelc_won_105 | elc_won_105 | e_w911604499-287,e_w99457083-500 | 0.96963 | 556.8425
ele | e_spv_044 | solar resource in cluster 44 | GW | TWh | annual | no | e_spv_044 | elc_spv_044 | 3.2061 | 0.18082 | pre | distr_solelc_spv_049 | connecting solar to buses in cluster 49 | GW | TWh | NRGI | daynite | no | distr_solelc_spv_049 | elc_spv_049 | e_w99457083-500,e_w911609411-500 | 0.98308 | 310.1508 | pre | distr_wonelc_won_079 | connecting wind onshore to buses in cluster 79 | GW | TWh | daynite | no | distr_wonelc_won_079 | elc_won_079 | e_w113343685-500,e_w268537508-240,e_w268537507-240,e_CA144-240,e_w486389134-240,e_w832501315-240,e_w1112178544-240,e_CA112-240,e_w1010206154-240,e_w551512429-240,e_w431696991-240,e_w1372702567-240,e_w1119149477-240 | 0.99732 | 49.0867
ele | e_spv_045 | solar resource in cluster 45 | GW | TWh | annual | no | e_spv_045 | elc_spv_045 | 3.0281 | 0.18042 | pre | distr_solelc_spv_041 | connecting solar to buses in cluster 41 | GW | TWh | NRGI | daynite | no | distr_solelc_spv_041 | elc_spv_041 | e_w273447830-240 | 0.98034 | 360.4834 | pre | distr_wonelc_won_076 | connecting wind onshore to buses in cluster 76 | GW | TWh | daynite | no | distr_wonelc_won_076 | elc_won_076 | e_w273447830-240,e_w401774037-240 | 0.98044 | 358.6898
ele | e_spv_046 | solar resource in cluster 46 | GW | TWh | annual | no | e_spv_046 | elc_spv_046 | 4.7265 | 0.18016 | pre | distr_solelc_spv_026 | connecting solar to buses in cluster 26 | GW | TWh | NRGI | daynite | no | distr_solelc_spv_026 | elc_spv_026 | e_w675398070-240 | 0.98439 | 286.1899 | pre | distr_wonelc_won_063 | connecting wind onshore to buses in cluster 63 | GW | TWh | daynite | no | distr_wonelc_won_063 | elc_won_063 | e_w609824151-240 | 0.98215 | 327.209
ele | e_spv_047 | solar resource in cluster 47 | GW | TWh | annual | no | e_spv_047 | elc_spv_047 | 4.3714 | 0.17863 | pre | distr_solelc_spv_073 | connecting solar to buses in cluster 73 | GW | TWh | NRGI | daynite | no | distr_solelc_spv_073 | elc_spv_073 | e_w321501597-315 | 0.98137 | 341.5422 | pre | distr_wonelc_won_072 | connecting wind onshore to buses in cluster 72 | GW | TWh | daynite | no | distr_wonelc_won_072 | elc_won_072 | e_w609824151-240,e_w255866641-500,e_w321501597-315 | 0.95393 | 844.5682
ele | e_spv_048 | solar resource in cluster 48 | GW | TWh | annual | no | e_spv_048 | elc_spv_048 | 0.11836 | 0.17373 | pre | distr_solelc_spv_072 | connecting solar to buses in cluster 72 | GW | TWh | NRGI | daynite | no | distr_solelc_spv_072 | elc_spv_072 | e_w322119608-315,e_w323866584-315,e_w323166651-735 | 0.97051 | 540.6506 | pre | distr_wonelc_won_006 | connecting wind onshore to buses in cluster 6 | GW | TWh | daynite | no | distr_wonelc_won_006 | elc_won_006 | e_w269811579-345,e_w1293508819-315 | 0.96397 | 660.6256
ele | e_spv_049 | solar resource in cluster 49 | GW | TWh | annual | no | e_spv_049 | elc_spv_049 | 1.3268 | 0.17854 | pre | distr_solelc_spv_058 | connecting solar to buses in cluster 58 | GW | TWh | NRGI | daynite | no | distr_solelc_spv_058 | elc_spv_058 | e_CA191-500,e_w25500667-500,e_r10383760-500,e_w25495523-500,e_w169165650-500,e_w113343685-500,e_w168624269-500,e_w82304430-500,e_w1001057176-500,e_w145535463-500,e_w614612290-500,e_CA185-500 | 0.99717 | 51.9154 | pre | distr_wonelc_won_084 | connecting wind onshore to buses in cluster 84 | GW | TWh | daynite | no | distr_wonelc_won_084 | elc_won_084 | e_w89024998-500,e_w79660529-500,e_w104561026-500 | 0.99524 | 87.3557
ele | e_spv_050 | solar resource in cluster 50 | GW | TWh | annual | no | e_spv_050 | elc_spv_050 | 4.9281 | 0.17882 | pre | distr_solelc_spv_040 | connecting solar to buses in cluster 40 | GW | TWh | NRGI | daynite | no | distr_solelc_spv_040 | elc_spv_040 | e_w273447830-240,e_w29999719-500 | 0.96517 | 638.4681 | pre | distr_wonelc_won_061 | connecting wind onshore to buses in cluster 61 | GW | TWh | daynite | no | distr_wonelc_won_061 | elc_won_061 | e_w29999719-500,e_w243819450-500,e_CA193-500 | 0.98519 | 271.5524
ele | e_spv_051 | solar resource in cluster 51 | GW | TWh | annual | no | e_spv_051 | elc_spv_051 | 2.2063 | 0.18433 | pre | distr_solelc_spv_028 | connecting solar to buses in cluster 28 | GW | TWh | NRGI | daynite | no | distr_solelc_spv_028 | elc_spv_028 | e_w675398070-240,e_w609824151-240 | 0.97391 | 478.2523 | pre | distr_wonelc_won_003 | connecting wind onshore to buses in cluster 3 | GW | TWh | daynite | no | distr_wonelc_won_003 | elc_won_003 | e_w322366625-315,e_w198186160-315,e_CA87-315,e_CA98-315,e_CA96-315,e_CA110-315,e_CA121-315,e_CA82-315,e_w323866585-315,e_CA55-315 | 0.99366 | 116.2907
ele | e_spv_052 | solar resource in cluster 52 | GW | TWh | annual | no | e_spv_052 | elc_spv_052 | 4.4245 | 0.18145 | pre | distr_solelc_spv_010 | connecting solar to buses in cluster 10 | GW | TWh | NRGI | daynite | no | distr_solelc_spv_010 | elc_spv_010 | e_CA193-500,e_w255866641-500 | 0.95804 | 769.2889 | pre | distr_wonelc_won_018 | connecting wind onshore to buses in cluster 18 | GW | TWh | daynite | no | distr_wonelc_won_018 | elc_won_018 | e_w321566366-315,e_w322119608-315,e_w323866584-315,e_w323166651-735 | 0.98173 | 334.9228
ele | e_spv_053 | solar resource in cluster 53 | GW | TWh | annual | no | e_spv_053 | elc_spv_053 | 0.78883 | 0.18702 | pre | distr_solelc_spv_065 | connecting solar to buses in cluster 65 | GW | TWh | NRGI | daynite | no | distr_solelc_spv_065 | elc_spv_065 | e_w321566367-315,e_w321566366-315,e_w322119608-315 | 0.99115 | 162.1646 | pre | distr_wonelc_won_002 | connecting wind onshore to buses in cluster 2 | GW | TWh | daynite | no | distr_wonelc_won_002 | elc_won_002 | e_w74321375-345,e_w581345032-345,e_w117228972-345,e_w142578254-315,e_CA337-345,e_CA296-345,e_CA294-345,e_w656367746-345,e_w581354518-345 | 0.99619 | 69.7834
ele | e_spv_054 | solar resource in cluster 54 | GW | TWh | annual | no | e_spv_054 | elc_spv_054 | 2.0698 | 0.18477 | pre | distr_solelc_spv_044 | connecting solar to buses in cluster 44 | GW | TWh | NRGI | daynite | no | distr_solelc_spv_044 | elc_spv_044 | e_CA19-240,e_w398726492-240,e_r10383301-500,e_w378557564-240,e_CA24-240,e_w398623096-240,e_r10383301-240,e_w504042030-240,e_w398623088-240,e_w504042032-240,e_w504042029-240,e_w398417830-240,e_w504803025-240,e_w334653925-240 | 0.99415 | 107.2156 | pre | distr_wonelc_won_090 | connecting wind onshore to buses in cluster 90 | GW | TWh | daynite | no | distr_wonelc_won_090 | elc_won_090 | e_w128099193-360,e_w104433489-500,e_w104561026-500 | 0.99372 | 115.1224
ele | e_spv_055 | solar resource in cluster 55 | GW | TWh | annual | no | e_spv_055 | elc_spv_055 | 0.37667 | 0.18834 | pre | distr_solelc_spv_021 | connecting solar to buses in cluster 21 | GW | TWh | NRGI | daynite | no | distr_solelc_spv_021 | elc_spv_021 | e_w401679870-240,e_w504803033-240,e_w398623087-240 | 0.97914 | 382.4036 | pre | distr_wonelc_won_083 | connecting wind onshore to buses in cluster 83 | GW | TWh | daynite | no | distr_wonelc_won_083 | elc_won_083 | e_w502683515-240,e_w1159197102-240,e_w401875185-240,e_w431696991-240,e_w1119149477-240,e_w431696974-240,e_w431214456-240,e_w401774045-240,e_w273447831-240,e_w273447830-240 | 0.99552 | 82.1798
ele | e_spv_056 | solar resource in cluster 56 | GW | TWh | annual | no | e_spv_056 | elc_spv_056 | 0.71754 | 0.19309 | pre | distr_solelc_spv_025 | connecting solar to buses in cluster 25 | GW | TWh | NRGI | daynite | no | distr_solelc_spv_025 | elc_spv_025 | e_w675398070-240 | 0.97728 | 416.4904 | pre | distr_wonelc_won_065 | connecting wind onshore to buses in cluster 65 | GW | TWh | daynite | no | distr_wonelc_won_065 | elc_won_065 | e_w675398070-240,e_w609824151-240 | 0.9812 | 344.5905
ele | e_spv_057 | solar resource in cluster 57 | GW | TWh | annual | no | e_spv_057 | elc_spv_057 | 0.18527 | 0.1806 | pre | distr_solelc_spv_090 | connecting solar to buses in cluster 90 | GW | TWh | NRGI | daynite | no | distr_solelc_spv_090 | elc_spv_090 | e_w543432160-315,e_w656833215-315,e_w1103687894-315,e_w184564045-735 | 0.99461 | 98.7618 | pre | distr_wonelc_won_036 | connecting wind onshore to buses in cluster 36 | GW | TWh | daynite | no | distr_wonelc_won_036 | elc_won_036 | e_w255866641-500,e_w321501597-315 | 0.9689 | 570.1247
ele | e_spv_058 | solar resource in cluster 58 | GW | TWh | annual | no | e_spv_058 | elc_spv_058 | 0.66791 | 0.19209 | pre | distr_solelc_spv_098 | connecting solar to buses in cluster 98 | GW | TWh | NRGI | daynite | no | distr_solelc_spv_098 | elc_spv_098 | e_CA211-315,e_w171560375-315,e_w97782477-735,e_w511381372-315,e_CA239-315,e_w104900371-315,e_CA218-315,e_w198186160-315,e_w98752071-315,e_w323564265-315,e_CA224-315,e_CA216-315,e_w252897103-315,e_w94212756-315,e_CA164-315,e_w511523810-315 | 0.99787 | 39.119 | pre | distr_wonelc_won_060 | connecting wind onshore to buses in cluster 60 | GW | TWh | daynite | no | distr_wonelc_won_060 | elc_won_060 | e_w29999719-500 | 0.98535 | 268.5343
ele | e_spv_059 | solar resource in cluster 59 | GW | TWh | annual | no | e_spv_059 | elc_spv_059 | 1.8771 | 0.15641 | pre | distr_solelc_spv_066 | connecting solar to buses in cluster 66 | GW | TWh | NRGI | daynite | no | distr_solelc_spv_066 | elc_spv_066 | e_w322119608-315,e_w323866584-315,e_w323166651-735 | 0.98488 | 277.2226 | pre | distr_wonelc_won_067 | connecting wind onshore to buses in cluster 67 | GW | TWh | daynite | no | distr_wonelc_won_067 | elc_won_067 | e_w675398070-240,e_w609824151-240 | 0.9753 | 452.7868
ele | e_spv_060 | solar resource in cluster 60 | GW | TWh | annual | no | e_spv_060 | elc_spv_060 | 0.24266 | 0.14619 | pre | distr_solelc_spv_071 | connecting solar to buses in cluster 71 | GW | TWh | NRGI | daynite | no | distr_solelc_spv_071 | elc_spv_071 | e_w323866584-315,e_w323166651-735 | 0.97771 | 408.6163 | pre | distr_wonelc_won_029 | connecting wind onshore to buses in cluster 29 | GW | TWh | daynite | no | distr_wonelc_won_029 | elc_won_029 | e_w255866641-500 | 0.97723 | 417.4695
ele | e_spv_061 | solar resource in cluster 61 | GW | TWh | annual | no | e_spv_061 | elc_spv_061 | 0.7222 | 0.16845 | pre | distr_solelc_spv_013 | connecting solar to buses in cluster 13 | GW | TWh | NRGI | daynite | no | distr_solelc_spv_013 | elc_spv_013 | e_CA200-500,e_w255866641-500 | 0.96332 | 672.4794 | pre | distr_wonelc_won_026 | connecting wind onshore to buses in cluster 26 | GW | TWh | daynite | no | distr_wonelc_won_026 | elc_won_026 | e_w163080106-500,e_w246652207-500,e_w255866641-500,e_w543432160-315 | 0.991 | 164.9098
ele | e_spv_062 | solar resource in cluster 62 | GW | TWh | annual | no | e_spv_062 | elc_spv_062 | 0.69156 | 0.15434 | pre | distr_solelc_spv_078 | connecting solar to buses in cluster 78 | GW | TWh | NRGI | daynite | no | distr_solelc_spv_078 | elc_spv_078 | e_w321566366-315 | 0.96633 | 617.2835 | pre | distr_wonelc_won_042 | connecting wind onshore to buses in cluster 42 | GW | TWh | daynite | no | distr_wonelc_won_042 | elc_won_042 | e_w543432160-315,e_w322153178-315,e_w321501597-315,e_w656833215-315,e_w321722776-735,e_w51423683-315,e_w323896233-315,e_w321566365-735,e_CA35-735,e_w321566368-735 | 0.99303 | 127.7528
ele | e_spv_063 | solar resource in cluster 63 | GW | TWh | annual | no | e_spv_063 | elc_spv_063 | 0.28562 | 0.16639 | pre | distr_solelc_spv_097 | connecting solar to buses in cluster 97 | GW | TWh | NRGI | daynite | no | distr_solelc_spv_097 | elc_spv_097 | e_w322366625-315,e_w321566367-315,e_w322119608-315,e_CA87-315 | 0.98875 | 206.3004 | pre | distr_wonelc_won_043 | connecting wind onshore to buses in cluster 43 | GW | TWh | daynite | no | distr_wonelc_won_043 | elc_won_043 | e_w177922632-315,e_w177922632-735,e_w321566367-315,e_w1054532447-315,e_w322366625-315,e_w321566366-315,e_w322119608-315 | 0.99036 | 176.664
ele | e_spv_064 | solar resource in cluster 64 | GW | TWh | annual | no | e_spv_064 | elc_spv_064 | 0.24255 | 0.15637 | pre | distr_solelc_spv_093 | connecting solar to buses in cluster 93 | GW | TWh | NRGI | daynite | no | distr_solelc_spv_093 | elc_spv_093 | e_CA138-315,e_CA110-315,e_CA98-315,e_CA87-315,e_CA147-315,e_CA121-315,e_CA82-315,e_w72838752-315,e_w72838752-735 | 0.99799 | 36.8233 | pre | distr_wonelc_won_021 | connecting wind onshore to buses in cluster 21 | GW | TWh | daynite | no | distr_wonelc_won_021 | elc_won_021 | e_w322119608-315,e_CA87-315,e_w323866585-315,e_w323866584-315 | 0.98977 | 187.471
ele | e_spv_065 | solar resource in cluster 65 | GW | TWh | annual | no | e_spv_065 | elc_spv_065 | 0.57246 | 0.16038 | pre | distr_solelc_spv_062 | connecting solar to buses in cluster 62 | GW | TWh | NRGI | daynite | no | distr_solelc_spv_062 | elc_spv_062 | e_w610199852-287,e_w911613022-287,e_w610199880-287 | 0.9881 | 218.0985 | pre | distr_wonelc_won_086 | connecting wind onshore to buses in cluster 86 | GW | TWh | daynite | no | distr_wonelc_won_086 | elc_won_086 | e_r12377895-287,e_w156738152-500,e_w166899876-500 | 0.9832 | 308.0228
ele | e_spv_066 | solar resource in cluster 66 | GW | TWh | annual | no | e_spv_066 | elc_spv_066 | 0.53895 | 0.15023 | pre | distr_solelc_spv_057 | connecting solar to buses in cluster 57 | GW | TWh | NRGI | daynite | no | distr_solelc_spv_057 | elc_spv_057 | e_r12377895-287,e_w156738153-500,e_w89024998-500,e_w156738152-500,e_w166899876-500 | 0.9894 | 194.3372 | pre | distr_wonelc_won_075 | connecting wind onshore to buses in cluster 75 | GW | TWh | daynite | no | distr_wonelc_won_075 | elc_won_075 | e_w273447830-240,e_w29999719-500 | 0.96389 | 661.9607
ele | e_spv_067 | solar resource in cluster 67 | GW | TWh | annual | no | e_spv_067 | elc_spv_067 | 0.64409 | 0.1571 | pre | distr_solelc_spv_036 | connecting solar to buses in cluster 36 | GW | TWh | NRGI | daynite | no | distr_solelc_spv_036 | elc_spv_036 | e_CA57-240,e_w268192671-240,e_w401425957-240,e_CA59-240,e_w504803032-240,e_w401774037-240,e_w401679870-240,e_w401774045-240,e_w273447830-240 | 0.9947 | 97.1987 | pre | distr_wonelc_won_034 | connecting wind onshore to buses in cluster 34 | GW | TWh | daynite | no | distr_wonelc_won_034 | elc_won_034 | e_w255866641-500 | 0.97885 | 387.8158
ele | e_spv_068 | solar resource in cluster 68 | GW | TWh | annual | no | e_spv_068 | elc_spv_068 | 1.6218 | 0.14235 | pre | distr_solelc_spv_030 | connecting solar to buses in cluster 30 | GW | TWh | NRGI | daynite | no | distr_solelc_spv_030 | elc_spv_030 | e_w675398070-240,e_w609824151-240 | 0.98781 | 223.4346 | pre | distr_wonelc_won_044 | connecting wind onshore to buses in cluster 44 | GW | TWh | daynite | no | distr_wonelc_won_044 | elc_won_044 | e_w321722776-315,e_w321722776-735,e_w322119595-315,e_w218655612-735,e_w321566368-735,e_w191476327-735,e_w177922632-315,e_w322366625-315 | 0.99218 | 143.334
ele | e_spv_069 | solar resource in cluster 69 | GW | TWh | annual | no | e_spv_069 | elc_spv_069 | 0.48798 | 0.1428 | pre | distr_solelc_spv_088 | connecting solar to buses in cluster 88 | GW | TWh | NRGI | daynite | no | distr_solelc_spv_088 | elc_spv_088 | e_CA390-500,e_CA387-500,e_CA370-500,e_CA374-500,e_CA331-500,e_w5065566-500,e_w87373194-315,e_CA304-315,e_w184564045-735,e_CA343-765,e_w76734082-500,e_w168607246-315,e_w176786165-735 | 0.99489 | 93.7575 | pre | distr_wonelc_won_087 | connecting wind onshore to buses in cluster 87 | GW | TWh | daynite | no | distr_wonelc_won_087 | elc_won_087 | e_w172651669-287,e_CA30-287,e_r12377895-287 | 0.99099 | 165.2722
ele | e_spv_070 | solar resource in cluster 70 | GW | TWh | annual | no | e_spv_070 | elc_spv_070 | 0.99764 | 0.15573 | pre | distr_solelc_spv_092 | connecting solar to buses in cluster 92 | GW | TWh | NRGI | daynite | no | distr_solelc_spv_092 | elc_spv_092 | e_w1103687894-315,e_w191655861-315,e_w191655861-735,e_w191476327-735,e_w171599032-735,e_w322366625-315,e_w171560375-315 | 0.99382 | 113.2741 | pre | distr_wonelc_won_085 | connecting wind onshore to buses in cluster 85 | GW | TWh | daynite | no | distr_wonelc_won_085 | elc_won_085 | e_w480884323-500,e_w89024998-500,e_w104433489-500 | 0.99462 | 98.6514
ele | e_spv_071 | solar resource in cluster 71 | GW | TWh | annual | no | e_spv_071 | elc_spv_071 | 2.5486 | 0.16101 | pre | distr_solelc_spv_068 | connecting solar to buses in cluster 68 | GW | TWh | NRGI | daynite | no | distr_solelc_spv_068 | elc_spv_068 | e_w321566366-315,e_w322119608-315 | 0.98307 | 310.4625 | pre | distr_wonelc_won_097 | connecting wind onshore to buses in cluster 97 | GW | TWh | daynite | no | distr_wonelc_won_097 | elc_won_097 | e_w398417830-240,e_w378545576-240,e_CA1-240,e_w504215807-240,e_w398417796-240 | 0.99325 | 123.719
ele | e_spv_072 | solar resource in cluster 72 | GW | TWh | annual | no | e_spv_072 | elc_spv_072 | 3.1119 | 0.15639 | pre | distr_solelc_spv_112 | connecting solar to buses in cluster 112 | GW | TWh | NRGI | daynite | no | distr_solelc_spv_112 | elc_spv_112 | e_w1034015958-315,e_w323166651-315,e_w553650272-315,e_CA52-315,e_w550172871-315,e_w1293508819-315 | 0.99212 | 144.4607 | pre | distr_wonelc_won_096 | connecting wind onshore to buses in cluster 96 | GW | TWh | daynite | no | distr_wonelc_won_096 | elc_won_096 | e_w832487832-240,e_w504215807-240 | 0.98798 | 220.41
ele | e_spv_073 | solar resource in cluster 73 | GW | TWh | annual | no | e_spv_073 | elc_spv_073 | 0.89176 | 0.18107 | pre | distr_solelc_spv_105 | connecting solar to buses in cluster 105 | GW | TWh | NRGI | daynite | no | distr_solelc_spv_105 | elc_spv_105 | e_w323166651-735,e_CA50-315 | 0.97252 | 503.8092 | pre | distr_wonelc_won_054 | connecting wind onshore to buses in cluster 54 | GW | TWh | daynite | no | distr_wonelc_won_054 | elc_won_054 | e_w675398070-240 | 0.97998 | 367.1032
ele | e_spv_074 | solar resource in cluster 74 | GW | TWh | annual | no | e_spv_074 | elc_spv_074 | 5.1889 | 0.15738 | pre | distr_solelc_spv_104 | connecting solar to buses in cluster 104 | GW | TWh | NRGI | daynite | no | distr_solelc_spv_104 | elc_spv_104 | e_w269811579-345 | 0.95565 | 813.0497 | pre | distr_wonelc_won_073 | connecting wind onshore to buses in cluster 73 | GW | TWh | daynite | no | distr_wonelc_won_073 | elc_won_073 | e_w609824151-240 | 0.97174 | 518.1495
ele | e_spv_075 | solar resource in cluster 75 | GW | TWh | annual | no | e_spv_075 | elc_spv_075 | 6.9657 | 0.14431 | pre | distr_solelc_spv_034 | connecting solar to buses in cluster 34 | GW | TWh | NRGI | daynite | no | distr_solelc_spv_034 | elc_spv_034 | e_w29999719-500,e_w675398070-240 | 0.98087 | 350.655 | pre | distr_wonelc_won_032 | connecting wind onshore to buses in cluster 32 | GW | TWh | daynite | no | distr_wonelc_won_032 | elc_won_032 | e_CA193-500,e_w255866641-500 | 0.95953 | 741.8958
ele | e_spv_076 | solar resource in cluster 76 | GW | TWh | annual | no | e_spv_076 | elc_spv_076 | 8.569 | 0.14432 | pre | distr_solelc_spv_015 | connecting solar to buses in cluster 15 | GW | TWh | NRGI | daynite | no | distr_solelc_spv_015 | elc_spv_015 | e_w255866641-500 | 0.95853 | 760.2252 | pre | distr_wonelc_won_012 | connecting wind onshore to buses in cluster 12 | GW | TWh | daynite | no | distr_wonelc_won_012 | elc_won_012 | e_w321501597-315,e_w323896233-735,e_w321566365-735,e_CA31-735,e_w1054532447-315 | 0.9648 | 645.3791
ele | e_spv_077 | solar resource in cluster 77 | GW | TWh | annual | no | e_spv_077 | elc_spv_077 | 4.1373 | 0.15178 | pre | distr_solelc_spv_083 | connecting solar to buses in cluster 83 | GW | TWh | NRGI | daynite | no | distr_solelc_spv_083 | elc_spv_083 | e_w543432160-315,e_w322153178-315,e_w321501597-315,e_w656833215-315,e_w321722776-735,e_w1103687894-315,e_w321722776-315,e_w191655861-735,e_w218655612-735 | 0.99213 | 144.214 | pre | distr_wonelc_won_041 | connecting wind onshore to buses in cluster 41 | GW | TWh | daynite | no | distr_wonelc_won_041 | elc_won_041 | e_w32963410-500,e_CA390-500,e_CA387-500,e_CA370-500,e_CA374-500,e_CA331-500,e_w5065566-500,e_w87373194-315,e_CA304-315,e_w184564045-735,e_CA343-765,e_w76734082-500,e_w168607246-315,e_w176786165-735 | 0.99528 | 86.4824
ele | e_spv_078 | solar resource in cluster 78 | GW | TWh | annual | no | e_spv_078 | elc_spv_078 | 7.9682 | 0.14497 | pre | distr_solelc_spv_064 | connecting solar to buses in cluster 64 | GW | TWh | NRGI | daynite | no | distr_solelc_spv_064 | elc_spv_064 | e_w323866585-315,e_w322119608-315,e_w323866584-315,e_CA55-315 | 0.99351 | 119.0597 | pre | distr_wonelc_won_024 | connecting wind onshore to buses in cluster 24 | GW | TWh | daynite | no | distr_wonelc_won_024 | elc_won_024 | e_w323166651-735 | 0.96518 | 638.317
ele | e_spv_079 | solar resource in cluster 79 | GW | TWh | annual | no | e_spv_079 | elc_spv_079 | 6.1765 | 0.14727 | pre | distr_solelc_spv_070 | connecting solar to buses in cluster 70 | GW | TWh | NRGI | daynite | no | distr_solelc_spv_070 | elc_spv_070 | e_w323166651-735 | 0.9619 | 698.5274 | pre | distr_wonelc_won_099 | connecting wind onshore to buses in cluster 99 | GW | TWh | daynite | no | distr_wonelc_won_099 | elc_won_099 | e_w504803025-240,e_w334653925-240,e_CA13-240,e_w504803033-240,e_w504803027-240,e_w398623099-240,e_w398623087-240,e_w398417796-240 | 0.992 | 146.6768
ele | e_spv_080 | solar resource in cluster 80 | GW | TWh | annual | no | e_spv_080 | elc_spv_080 | 1.7194 | 0.14974 | pre | distr_solelc_spv_063 | connecting solar to buses in cluster 63 | GW | TWh | NRGI | daynite | no | distr_solelc_spv_063 | elc_spv_063 | e_w610199852-287,e_w911604497-287,e_w610199880-287,e_w911604499-287,e_w480884323-500 | 0.99156 | 154.7552 | pre | distr_wonelc_won_055 | connecting wind onshore to buses in cluster 55 | GW | TWh | daynite | no | distr_wonelc_won_055 | elc_won_055 | e_w273447830-240,e_w675398070-240 | 0.96024 | 729.0118
ele | e_spv_081 | solar resource in cluster 81 | GW | TWh | annual | no | e_spv_081 | elc_spv_081 | 0.75735 | 0.15919 | pre | distr_solelc_spv_054 | connecting solar to buses in cluster 54 | GW | TWh | NRGI | daynite | no | distr_solelc_spv_054 | elc_spv_054 | e_w99457083-500,e_w158578970-500,e_CA18-500,e_w911609411-500,e_w399079326-240 | 0.99206 | 145.6054 | pre | distr_wonelc_won_048 | connecting wind onshore to buses in cluster 48 | GW | TWh | daynite | no | distr_wonelc_won_048 | elc_won_048 | e_w398417796-240,e_w675398070-240 | 0.96703 | 604.4757
ele | e_spv_082 | solar resource in cluster 82 | GW | TWh | annual | no | e_spv_082 | elc_spv_082 | 0.69763 | 0.15822 | pre | distr_solelc_spv_029 | connecting solar to buses in cluster 29 | GW | TWh | NRGI | daynite | no | distr_solelc_spv_029 | elc_spv_029 | e_w398417796-240,e_w675398070-240 | 0.96715 | 602.2526 | pre | distr_wonelc_won_069 | connecting wind onshore to buses in cluster 69 | GW | TWh | daynite | no | distr_wonelc_won_069 | elc_won_069 | e_w609824151-240,e_CA193-500,e_w255866641-500 | 0.95025 | 912.0058
ele | e_spv_083 | solar resource in cluster 83 | GW | TWh | annual | no | e_spv_083 | elc_spv_083 | 3.1411 | 0.16278 | pre | distr_solelc_spv_014 | connecting solar to buses in cluster 14 | GW | TWh | NRGI | daynite | no | distr_solelc_spv_014 | elc_spv_014 | e_w255866641-500,e_w321501597-315 | 0.96787 | 589.1011 | pre | distr_wonelc_won_020 | connecting wind onshore to buses in cluster 20 | GW | TWh | daynite | no | distr_wonelc_won_020 | elc_won_020 | e_w323866585-315,e_CA55-315,e_w323866584-315,e_w183866276-735,e_w323166651-735,e_w323166651-315 | 0.99339 | 121.1709
ele | e_spv_084 | solar resource in cluster 84 | GW | TWh | annual | no | e_spv_084 | elc_spv_084 | 2.0349 | 0.16002 | pre | distr_solelc_spv_082 | connecting solar to buses in cluster 82 | GW | TWh | NRGI | daynite | no | distr_solelc_spv_082 | elc_spv_082 | e_w321566365-735,e_w321566368-735,e_CA35-735,e_CA31-735,e_w177922632-315,e_w1054532447-315,e_w321566367-315 | 0.99537 | 84.9545 | pre | distr_wonelc_won_102 | connecting wind onshore to buses in cluster 102 | GW | TWh | daynite | no | distr_wonelc_won_102 | elc_won_102 | e_w911604497-287,e_w911604499-287 | 0.98563 | 263.5382
ele | e_spv_085 | solar resource in cluster 85 | GW | TWh | annual | no | e_spv_085 | elc_spv_085 | 3.6867 | 0.16592 | pre | distr_solelc_spv_100 | connecting solar to buses in cluster 100 | GW | TWh | NRGI | daynite | no | distr_solelc_spv_100 | elc_spv_100 | e_w117228972-345,e_CA337-345,e_w74321375-345,e_w136145755-345,e_CA296-345,e_CA294-345,e_w656367746-345,e_w272219026-345,e_w551522907-345,e_w240310383-345 | 0.99712 | 52.8829 | pre | distr_wonelc_won_110 | connecting wind onshore to buses in cluster 110 | GW | TWh | daynite | no | distr_wonelc_won_110 | elc_won_110 | e_w399079326-240,e_w402099433-240,e_w401286612-240,e_w268511255-240,e_w401286615-240,e_w401273523-240,e_CA56-240,e_CA39-240 | 0.99736 | 48.3404
ele | e_spv_086 | solar resource in cluster 86 | GW | TWh | annual | no | e_spv_086 | elc_spv_086 | 0.23518 | 0.18419 | pre | distr_solelc_spv_024 | connecting solar to buses in cluster 24 | GW | TWh | NRGI | daynite | no | distr_solelc_spv_024 | elc_spv_024 | e_w675398070-240,e_w609824151-240 | 0.99359 | 117.4393 | pre | distr_wonelc_won_095 | connecting wind onshore to buses in cluster 95 | GW | TWh | daynite | no | distr_wonelc_won_095 | elc_won_095 | e_w504215807-240,e_w398417796-240 | 0.98113 | 346.0215
ele | e_spv_087 | solar resource in cluster 87 | GW | TWh | annual | no | e_spv_087 | elc_spv_087 | 1.2388 | 0.16757 | pre | distr_solelc_spv_032 | connecting solar to buses in cluster 32 | GW | TWh | NRGI | daynite | no | distr_solelc_spv_032 | elc_spv_032 | e_w29999719-500,e_w243819450-500,e_CA193-500 | 0.98344 | 303.5546 | pre | distr_wonelc_won_062 | connecting wind onshore to buses in cluster 62 | GW | TWh | daynite | no | distr_wonelc_won_062 | elc_won_062 | e_w29999719-500,e_w243819450-500,e_CA193-500,e_CA200-500 | 0.99474 | 96.4406
ele | e_spv_088 | solar resource in cluster 88 | GW | TWh | annual | no | e_spv_088 | elc_spv_088 | 1.0769 | 0.18434 | pre | distr_solelc_spv_017 | connecting solar to buses in cluster 17 | GW | TWh | NRGI | daynite | no | distr_solelc_spv_017 | elc_spv_017 | e_w609824151-240,e_CA193-500,e_w255866641-500 | 0.94729 | 966.3821 | pre | distr_wonelc_won_033 | connecting wind onshore to buses in cluster 33 | GW | TWh | daynite | no | distr_wonelc_won_033 | elc_won_033 | e_CA200-500,e_CA193-500 | 0.97862 | 392.0391
ele | e_spv_089 | solar resource in cluster 89 | GW | TWh | annual | no | e_spv_089 | elc_spv_089 | 4.8638 | 0.18287 | pre | distr_solelc_spv_016 | connecting solar to buses in cluster 16 | GW | TWh | NRGI | daynite | no | distr_solelc_spv_016 | elc_spv_016 | e_w255866641-500,e_w609824151-240 | 0.94572 | 995.1123 | pre | distr_wonelc_won_009 | connecting wind onshore to buses in cluster 9 | GW | TWh | daynite | no | distr_wonelc_won_009 | elc_won_009 | e_w72838752-735,e_CA82-315,e_w183866276-735,e_w72838752-315,e_w183866276-315,e_CA74-315,e_w1034015958-315,e_w816708307-315 | 0.99509 | 90.0914
ele | e_spv_090 | solar resource in cluster 90 | GW | TWh | annual | no | e_spv_090 | elc_spv_090 | 1.361 | 0.16295 | pre | distr_solelc_spv_001 | connecting solar to buses in cluster 1 | GW | TWh | NRGI | daynite | no | distr_solelc_spv_001 | elc_spv_001 | e_w255866641-500 | 0.9756 | 447.2824 | pre | distr_wonelc_won_104 | connecting wind onshore to buses in cluster 104 | GW | TWh | daynite | no | distr_wonelc_won_104 | elc_won_104 | e_w911604499-287 | 0.9812 | 344.7161
ele | e_spv_091 | solar resource in cluster 91 | GW | TWh | annual | no | e_spv_091 | elc_spv_091 | 0.20872 | 0.16719 | pre | distr_solelc_spv_008 | connecting solar to buses in cluster 8 | GW | TWh | NRGI | daynite | no | distr_solelc_spv_008 | elc_spv_008 | e_w163080106-500,e_w246652207-500,e_w543432160-315 | 0.99186 | 149.1672 | pre | distr_wonelc_won_111 | connecting wind onshore to buses in cluster 111 | GW | TWh | daynite | no | distr_wonelc_won_111 | elc_won_111 | e_w99457083-500,e_w158578970-500,e_CA18-500 | 0.99143 | 157.1279
ele | e_spv_092 | solar resource in cluster 92 | GW | TWh | annual | no | e_spv_092 | elc_spv_092 | 1.9718 | 0.16449 | pre | distr_solelc_spv_006 | connecting solar to buses in cluster 6 | GW | TWh | NRGI | daynite | no | distr_solelc_spv_006 | elc_spv_006 | e_CA444-345,e_w117955755-345,e_w180763902-500,e_w476702648-500,e_w1424915214-500,e_CA376-500,e_w67214412-500,e_w273895557-500,e_w33297515-500,e_w77418180-500,e_w33299685-500,e_w1335860683-500,e_w32963410-500,e_w481393007-500 | 0.99688 | 57.2057 | pre | distr_wonelc_won_092 | connecting wind onshore to buses in cluster 92 | GW | TWh | daynite | no | distr_wonelc_won_092 | elc_won_092 | e_w911609411-500,e_w398726503-240 | 0.97682 | 424.9693
ele | e_spv_093 | solar resource in cluster 93 | GW | TWh | annual | no | e_spv_093 | elc_spv_093 | 0.2775 | 0.1751 | pre | distr_solelc_spv_085 | connecting solar to buses in cluster 85 | GW | TWh | NRGI | daynite | no | distr_solelc_spv_085 | elc_spv_085 | e_w321501597-315,e_w322153178-315,e_w51423683-315,e_w51423683-735,e_w323896233-735,e_w323896233-315,e_w321566365-735,e_CA35-735,e_w321566368-735 | 0.99542 | 84.0058 | pre | distr_wonelc_won_109 | connecting wind onshore to buses in cluster 109 | GW | TWh | daynite | no | distr_wonelc_won_109 | elc_won_109 | e_w399079326-240,e_w402099433-240,e_w401273523-240 | 0.99458 | 99.3348
ele | e_spv_094 | solar resource in cluster 94 | GW | TWh | annual | no | e_spv_094 | elc_spv_094 | 1.0862 | 0.16824 | pre | distr_solelc_spv_084 | connecting solar to buses in cluster 84 | GW | TWh | NRGI | daynite | no | distr_solelc_spv_084 | elc_spv_084 | e_w322119595-315,e_w218655612-735,e_w321566368-735,e_w191476327-735,e_w177922632-315,e_w177922632-735,e_w322366625-315,e_w321566367-315 | 0.9914 | 157.6529 | pre | distr_wonelc_won_058 | connecting wind onshore to buses in cluster 58 | GW | TWh | daynite | no | distr_wonelc_won_058 | elc_won_058 | e_w675398070-240,e_w29999719-500,e_w609824151-240,e_w243819450-500,e_CA193-500 | 0.98211 | 327.9549
ele | e_spv_095 | solar resource in cluster 95 | GW | TWh | annual | no | e_spv_095 | elc_spv_095 | 0.38244 | 0.16575 | pre | distr_solelc_spv_101 | connecting solar to buses in cluster 101 | GW | TWh | NRGI | daynite | no | distr_solelc_spv_101 | elc_spv_101 | e_w272219026-345,e_w240310383-345,e_w269999294-345,e_w269811579-345 | 0.99566 | 79.5454 | pre | distr_wonelc_won_071 | connecting wind onshore to buses in cluster 71 | GW | TWh | daynite | no | distr_wonelc_won_071 | elc_won_071 | e_w609824151-240,e_CA193-500 | 0.96105 | 714.0666
ele | e_spv_096 | solar resource in cluster 96 | GW | TWh | annual | no | e_spv_096 | elc_spv_096 | 0.25651 | 0.1576 | pre | distr_solelc_spv_046 | connecting solar to buses in cluster 46 | GW | TWh | NRGI | daynite | no | distr_solelc_spv_046 | elc_spv_046 | e_w398726503-240,e_w398726492-240,e_r10383301-500,e_w378557564-240 | 0.97957 | 374.5419 | pre | distr_wonelc_won_035 | connecting wind onshore to buses in cluster 35 | GW | TWh | daynite | no | distr_wonelc_won_035 | elc_won_035 | e_CA193-500,e_w255866641-500 | 0.96382 | 663.3767
ele | e_spv_097 | solar resource in cluster 97 | GW | TWh | annual | no | e_spv_097 | elc_spv_097 | 1.105 | 0.16351 | pre | distr_solelc_spv_043 | connecting solar to buses in cluster 43 | GW | TWh | NRGI | daynite | no | distr_solelc_spv_043 | elc_spv_043 | e_w401679870-240,e_w401774037-240,e_w273447830-240,e_w675398070-240 | 0.96512 | 639.4221 | pre | distr_wonelc_won_027 | connecting wind onshore to buses in cluster 27 | GW | TWh | daynite | no | distr_wonelc_won_027 | elc_won_027 | e_w163080106-500,e_w273639295-500,e_w246652207-500 | 0.98443 | 285.3952
ele | e_spv_098 | solar resource in cluster 98 | GW | TWh | annual | no | e_spv_098 | elc_spv_098 | 0.27053 | 0.17895 | pre | distr_solelc_spv_023 | connecting solar to buses in cluster 23 | GW | TWh | NRGI | daynite | no | distr_solelc_spv_023 | elc_spv_023 | e_w609824151-240 | 0.98233 | 323.9695 | pre | distr_wonelc_won_039 | connecting wind onshore to buses in cluster 39 | GW | TWh | daynite | no | distr_wonelc_won_039 | elc_won_039 | e_w113855788-500,e_CA376-500,e_w246652207-500,e_w77418180-500,e_w481393007-500,e_w543432160-315 | 0.99675 | 59.5596
ele | e_spv_099 | solar resource in cluster 99 | GW | TWh | annual | no | e_spv_099 | elc_spv_099 | 0.19522 | 0.18046 | pre | distr_solelc_spv_080 | connecting solar to buses in cluster 80 | GW | TWh | NRGI | daynite | no | distr_solelc_spv_080 | elc_spv_080 | e_CA31-735,e_w1054532447-315,e_w321566366-315,e_w322119608-315 | 0.98688 | 240.6146 | pre | distr_wonelc_won_091 | connecting wind onshore to buses in cluster 91 | GW | TWh | daynite | no | distr_wonelc_won_091 | elc_won_091 | e_w99457083-500,e_w911609411-500,e_w398726503-240 | 0.98105 | 347.4792
ele | e_spv_100 | solar resource in cluster 100 | GW | TWh | annual | no | e_spv_100 | elc_spv_100 | 0.1731 | 0.17794 | pre | distr_solelc_spv_099 | connecting solar to buses in cluster 99 | GW | TWh | NRGI | daynite | no | distr_solelc_spv_099 | elc_spv_099 | e_w551510936-345,e_w74321375-345,e_w581345032-345,e_w486371739-345,e_w581354518-345,e_w1116379982-345,e_CA229-345,e_w656367746-345,e_w816708307-315 | 0.9954 | 84.2618 | pre | distr_wonelc_won_089 | connecting wind onshore to buses in cluster 89 | GW | TWh | daynite | no | distr_wonelc_won_089 | elc_won_089 | e_w169165650-500,e_w104561026-500 | 0.99359 | 117.5344
ele | e_spv_101 | solar resource in cluster 101 | GW | TWh | annual | no | e_spv_101 | elc_spv_101 | 0.11985 | 0.17134 | pre | distr_solelc_spv_095 | connecting solar to buses in cluster 95 | GW | TWh | NRGI | daynite | no | distr_solelc_spv_095 | elc_spv_095 | e_CA82-315,e_w183866276-735,e_w72838752-315,e_w183866276-315,e_CA74-315,e_w1034015958-315,e_w816708307-315 | 0.9956 | 80.6295 | pre | distr_wonelc_won_093 | connecting wind onshore to buses in cluster 93 | GW | TWh | daynite | no | distr_wonelc_won_093 | elc_won_093 | e_w398726503-240,e_CA19-240,e_w398726492-240 | 0.98352 | 302.0951
ele | e_spv_102 | solar resource in cluster 102 | GW | TWh | annual | no | e_spv_102 | elc_spv_102 | 1.3018 | 0.15699 | pre | distr_solelc_spv_103 | connecting solar to buses in cluster 103 | GW | TWh | NRGI | daynite | no | distr_solelc_spv_103 | elc_spv_103 | e_w269811579-345 | 0.96887 | 570.6576 | pre | distr_wonelc_won_078 | connecting wind onshore to buses in cluster 78 | GW | TWh | daynite | no | distr_wonelc_won_078 | elc_won_078 | e_w268511255-240,e_CA56-240,e_CA75-240,e_CA72-240,e_w124918231-240 | 0.99386 | 112.494
ele | e_spv_103 | solar resource in cluster 103 | GW | TWh | annual | no | e_spv_103 | elc_spv_103 | 3.4462 | 0.15531 | pre | distr_solelc_spv_048 | connecting solar to buses in cluster 48 | GW | TWh | NRGI | daynite | no | distr_solelc_spv_048 | elc_spv_048 | e_w911604499-287,e_w99457083-500 | 0.97555 | 448.1924 | pre | distr_wonelc_won_094 | connecting wind onshore to buses in cluster 94 | GW | TWh | daynite | no | distr_wonelc_won_094 | elc_won_094 | e_w398726503-240,e_r10383301-500,e_w378557564-240,e_w398417830-240 | 0.98143 | 340.4314
ele | e_spv_104 | solar resource in cluster 104 | GW | TWh | annual | no | e_spv_104 | elc_spv_104 | 2.4104 | 0.15616 | pre | distr_solelc_spv_055 | connecting solar to buses in cluster 55 | GW | TWh | NRGI | daynite | no | distr_solelc_spv_055 | elc_spv_055 | e_r12377895-287,e_w480884323-500,e_w89024998-500,e_w79660529-500,e_w128099193-360,e_w104433489-500 | 0.99209 | 145.0805 | pre | distr_wonelc_won_101 | connecting wind onshore to buses in cluster 101 | GW | TWh | daynite | no | distr_wonelc_won_101 | elc_won_101 | e_CA19-240,e_w398726492-240,e_r10383301-500,e_w378557564-240,e_w398623096-240,e_r10383301-240,e_w504042030-240,e_w504042032-240,e_w504042029-240,e_w398417830-240,e_CA11-240 | 0.99215 | 143.9379
ele | e_spv_105 | solar resource in cluster 105 | GW | TWh | annual | no | e_spv_105 | elc_spv_105 | 0.8962 | 0.17041 | pre | distr_solelc_spv_039 | connecting solar to buses in cluster 39 | GW | TWh | NRGI | daynite | no | distr_solelc_spv_039 | elc_spv_039 | e_w159783135-500,e_CA56-240,e_CA75-240,e_CA72-240,e_w268537508-240,e_w124918231-240,e_w503590357-240,e_CA60-240,e_w268537507-240,e_w486389136-240,e_w268218826-240,e_w270259769-240,e_w985289158-240,e_r11490625-240,e_CA63-240,e_w273199686-240,e_w502683508-240,e_w502683515-240 | 0.99792 | 38.188 | pre | distr_wonelc_won_082 | connecting wind onshore to buses in cluster 82 | GW | TWh | daynite | no | distr_wonelc_won_082 | elc_won_082 | e_w401425957-240,e_CA59-240,e_w504803032-240,e_w401774037-240,e_w401679870-240 | 0.99514 | 89.0757
ele | e_spv_106 | solar resource in cluster 106 | GW | TWh | annual | no | e_spv_106 | elc_spv_106 | 2.0415 | 0.16588 | pre | distr_solelc_spv_012 | connecting solar to buses in cluster 12 | GW | TWh | NRGI | daynite | no | distr_solelc_spv_012 | elc_spv_012 | e_CA200-500,e_CA193-500 | 0.96915 | 565.5289 | pre | distr_wonelc_won_051 | connecting wind onshore to buses in cluster 51 | GW | TWh | daynite | no | distr_wonelc_won_051 | elc_won_051 | e_w401679870-240,e_w401774037-240 | 0.98204 | 329.2676
ele | e_spv_107 | solar resource in cluster 107 | GW | TWh | annual | no | e_spv_107 | elc_spv_107 | 0.52758 | 0.16081 | pre | distr_solelc_spv_077 | connecting solar to buses in cluster 77 | GW | TWh | NRGI | daynite | no | distr_solelc_spv_077 | elc_spv_077 | e_w321566365-735,e_CA31-735,e_w1054532447-315 | 0.97471 | 463.658 | pre | distr_wonelc_won_059 | connecting wind onshore to buses in cluster 59 | GW | TWh | daynite | no | distr_wonelc_won_059 | elc_won_059 | e_w29999719-500 | 0.98454 | 283.4008
ele | e_spv_108 | solar resource in cluster 108 | GW | TWh | annual | no | e_spv_108 | elc_spv_108 | 0.45619 | 0.16201 | pre | distr_solelc_spv_076 | connecting solar to buses in cluster 76 | GW | TWh | NRGI | daynite | no | distr_solelc_spv_076 | elc_spv_076 | e_w1054532447-315,e_w321566366-315 | 0.97663 | 428.3908 | pre | distr_wonelc_won_070 | connecting wind onshore to buses in cluster 70 | GW | TWh | daynite | no | distr_wonelc_won_070 | elc_won_070 | e_w609824151-240 | 0.96406 | 658.9353
ele | e_spv_109 | solar resource in cluster 109 | GW | TWh | annual | no | e_spv_109 | elc_spv_109 | 0.89357 | 0.16013 | pre | distr_solelc_spv_094 | connecting solar to buses in cluster 94 | GW | TWh | NRGI | daynite | no | distr_solelc_spv_094 | elc_spv_094 | e_w171560375-315,e_w322366625-315,e_w198186160-315,e_CA98-315,e_CA96-315 | 0.99552 | 82.0588 | pre | distr_wonelc_won_013 | connecting wind onshore to buses in cluster 13 | GW | TWh | daynite | no | distr_wonelc_won_013 | elc_won_013 | e_w255866641-500,e_w321501597-315 | 0.97965 | 373.057
ele | e_spv_110 | solar resource in cluster 110 | GW | TWh | annual | no | e_spv_110 | elc_spv_110 | 0.45965 | 0.18117 | pre | distr_solelc_spv_067 | connecting solar to buses in cluster 67 | GW | TWh | NRGI | daynite | no | distr_solelc_spv_067 | elc_spv_067 | e_w323866584-315,e_w183866276-735,e_w323166651-735,e_w183866276-315,e_w1034015958-315,e_w323166651-315 | 0.99261 | 135.416 | pre | distr_wonelc_won_014 | connecting wind onshore to buses in cluster 14 | GW | TWh | daynite | no | distr_wonelc_won_014 | elc_won_014 | e_w321501597-315,e_w51423683-315,e_w51423683-735,e_w323896233-735,e_w323896233-315,e_w321566365-735 | 0.98984 | 186.1764
ele | e_spv_111 | solar resource in cluster 111 | GW | TWh | annual | no | e_spv_111 | elc_spv_111 | 0.41926 | 0.16715 | pre | distr_solelc_spv_108 | connecting solar to buses in cluster 108 | GW | TWh | NRGI | daynite | no | distr_solelc_spv_108 | elc_spv_108 | e_w323166651-315,e_CA52-315,e_CA50-315,e_w1293508819-315 | 0.99294 | 129.5206 | pre | distr_wonelc_won_016 | connecting wind onshore to buses in cluster 16 | GW | TWh | daynite | no | distr_wonelc_won_016 | elc_won_016 | e_w321566365-735,e_w321566368-735,e_CA35-735,e_CA31-735,e_w1054532447-315,e_w321566367-315,e_w321566366-315,e_w322119608-315 | 0.99205 | 145.6922
ele | e_spv_112 | solar resource in cluster 112 | GW | TWh | annual | no | e_spv_112 | elc_spv_112 | 0.36169 | 0.16115 | pre | distr_solelc_spv_107 | connecting solar to buses in cluster 107 | GW | TWh | NRGI | daynite | no | distr_solelc_spv_107 | elc_spv_107 | e_w1293508819-315 | 0.98399 | 293.4715 | pre | distr_wonelc_won_017 | connecting wind onshore to buses in cluster 17 | GW | TWh | daynite | no | distr_wonelc_won_017 | elc_won_017 | e_w322119608-315,e_w323866584-315,e_w323166651-735 | 0.967 | 605.0362

## wind
~fi_process | [6 empty] | ~fi_t |  |  |  | ~fi_process | [6 empty] | ~fi_t
set | process | description | capacity_unit | activity_unit | timeslicelevel | vintage | process | comm-out | cap_bnd | af~fx | set | process | description | capacity_unit | activity_unit | timeslicelevel | vintage | process | comm-out | cap_bnd | af~fx
ele | e_won_001 | wind resource in cluster 1 | GW | TWh | annual | no | e_won_001 | elc_won_001 | 0.26163 | 0.43557 | ele | e_wof_001 | offshore wind resource in cluster 1 | GW | TWh | annual | no | e_wof_001 | elc_wof_001 | 62.2942 | 0.38289
ele | e_won_002 | wind resource in cluster 2 | GW | TWh | annual | no | e_won_002 | elc_won_002 | 0.35982 | 0.36071 | ele | e_wof_002 | offshore wind resource in cluster 2 | GW | TWh | annual | no | e_wof_002 | elc_wof_002 | 78.6795 | 0.38583
ele | e_won_003 | wind resource in cluster 3 | GW | TWh | annual | no | e_won_003 | elc_won_003 | 5.2904 | 0.34701 | ele | e_wof_003 | offshore wind resource in cluster 3 | GW | TWh | annual | no | e_wof_003 | elc_wof_003 | 89.0002 | 0.4007
ele | e_won_004 | wind resource in cluster 4 | GW | TWh | annual | no | e_won_004 | elc_won_004 | 1.7803 | 0.34503 | ele | e_wof_004 | offshore wind resource in cluster 4 | GW | TWh | annual | no | e_wof_004 | elc_wof_004 | 32.5117 | 0.25425
ele | e_won_005 | wind resource in cluster 5 | GW | TWh | annual | no | e_won_005 | elc_won_005 | 0.49662 | 0.33552 | ele | e_wof_005 | offshore wind resource in cluster 5 | GW | TWh | annual | no | e_wof_005 | elc_wof_005 | 119.817 | 0.32461
ele | e_won_006 | wind resource in cluster 6 | GW | TWh | annual | no | e_won_006 | elc_won_006 | 23.1416 | 0.50105 | ele | e_wof_006 | offshore wind resource in cluster 6 | GW | TWh | annual | no | e_wof_006 | elc_wof_006 | 100.9035 | 0.37431
ele | e_won_007 | wind resource in cluster 7 | GW | TWh | annual | no | e_won_007 | elc_won_007 | 2.3375 | 0.53703 | ele | e_wof_007 | offshore wind resource in cluster 7 | GW | TWh | annual | no | e_wof_007 | elc_wof_007 | 79.8825 | 0.35053
ele | e_won_008 | wind resource in cluster 8 | GW | TWh | annual | no | e_won_008 | elc_won_008 | 4.9313 | 0.52197 | ele | e_wof_008 | offshore wind resource in cluster 8 | GW | TWh | annual | no | e_wof_008 | elc_wof_008 | 226.755 | 0.35869
ele | e_won_009 | wind resource in cluster 9 | GW | TWh | annual | no | e_won_009 | elc_won_009 | 1.6488 | 0.34625 | ele | e_wof_009 | offshore wind resource in cluster 9 | GW | TWh | annual | no | e_wof_009 | elc_wof_009 | 117.267 | 0.34258
ele | e_won_010 | wind resource in cluster 10 | GW | TWh | annual | no | e_won_010 | elc_won_010 | 2.5104 | 0.37931 | ele | e_wof_010 | offshore wind resource in cluster 10 | GW | TWh | annual | no | e_wof_010 | elc_wof_010 | 95.6647 | 0.36446
ele | e_won_011 | wind resource in cluster 11 | GW | TWh | annual | no | e_won_011 | elc_won_011 | 64.5801 | 0.50726 | ele | e_wof_011 | offshore wind resource in cluster 11 | GW | TWh | annual | no | e_wof_011 | elc_wof_011 | 72.54 | 0.33661
ele | e_won_012 | wind resource in cluster 12 | GW | TWh | annual | no | e_won_012 | elc_won_012 | 29.8123 | 0.49287 | ele | e_wof_012 | offshore wind resource in cluster 12 | GW | TWh | annual | no | e_wof_012 | elc_wof_012 | 128.2763 | 0.39259
ele | e_won_013 | wind resource in cluster 13 | GW | TWh | annual | no | e_won_013 | elc_won_013 | 2.4344 | 0.46083 | ele | e_wof_013 | offshore wind resource in cluster 13 | GW | TWh | annual | no | e_wof_013 | elc_wof_013 | 9.6495 | 0.2255
ele | e_won_014 | wind resource in cluster 14 | GW | TWh | annual | no | e_won_014 | elc_won_014 | 6.9911 | 0.52627 | ele | e_wof_014 | offshore wind resource in cluster 14 | GW | TWh | annual | no | e_wof_014 | elc_wof_014 | 143.0925 | 0.38558
ele | e_won_015 | wind resource in cluster 15 | GW | TWh | annual | no | e_won_015 | elc_won_015 | 18.0499 | 0.52017 | ele | e_wof_015 | offshore wind resource in cluster 15 | GW | TWh | annual | no | e_wof_015 | elc_wof_015 | 73.5443 | 0.34238
ele | e_won_016 | wind resource in cluster 16 | GW | TWh | annual | no | e_won_016 | elc_won_016 | 5.6511 | 0.53268 | ele | e_wof_016 | offshore wind resource in cluster 16 | GW | TWh | annual | no | e_wof_016 | elc_wof_016 | 178.9665 | 0.34931
ele | e_won_017 | wind resource in cluster 17 | GW | TWh | annual | no | e_won_017 | elc_won_017 | 12.6567 | 0.41602 | ele | e_wof_017 | offshore wind resource in cluster 17 | GW | TWh | annual | no | e_wof_017 | elc_wof_017 | 123.6405 | 0.34837
ele | e_won_018 | wind resource in cluster 18 | GW | TWh | annual | no | e_won_018 | elc_won_018 | 9.3805 | 0.41536 | ele | e_wof_018 | offshore wind resource in cluster 18 | GW | TWh | annual | no | e_wof_018 | elc_wof_018 | 89.6947 | 0.33508
ele | e_won_019 | wind resource in cluster 19 | GW | TWh | annual | no | e_won_019 | elc_won_019 | 8.65 | 0.52102 | ele | e_wof_019 | offshore wind resource in cluster 19 | GW | TWh | annual | no | e_wof_019 | elc_wof_019 | 187.3185 | 0.32595
ele | e_won_020 | wind resource in cluster 20 | GW | TWh | annual | no | e_won_020 | elc_won_020 | 1.6266 | 0.485 | ele | e_wof_020 | offshore wind resource in cluster 20 | GW | TWh | annual | no | e_wof_020 | elc_wof_020 | 55.5968 | 0.35357
ele | e_won_021 | wind resource in cluster 21 | GW | TWh | annual | no | e_won_021 | elc_won_021 | 2.6662 | 0.53086 | ele | e_wof_021 | offshore wind resource in cluster 21 | GW | TWh | annual | no | e_wof_021 | elc_wof_021 | 163.0365 | 0.36635
ele | e_won_022 | wind resource in cluster 22 | GW | TWh | annual | no | e_won_022 | elc_won_022 | 3.9349 | 0.49435 | ele | e_wof_022 | offshore wind resource in cluster 22 | GW | TWh | annual | no | e_wof_022 | elc_wof_022 | 64.719 | 0.35464
ele | e_won_023 | wind resource in cluster 23 | GW | TWh | annual | no | e_won_023 | elc_won_023 | 2.8792 | 0.43528 | ele | e_wof_023 | offshore wind resource in cluster 23 | GW | TWh | annual | no | e_wof_023 | elc_wof_023 | 119.8928 | 0.30757
ele | e_won_024 | wind resource in cluster 24 | GW | TWh | annual | no | e_won_024 | elc_won_024 | 10.4951 | 0.22135 | ele | e_wof_024 | offshore wind resource in cluster 24 | GW | TWh | annual | no | e_wof_024 | elc_wof_024 | 127.4737 | 0.35694
ele | e_won_025 | wind resource in cluster 25 | GW | TWh | annual | no | e_won_025 | elc_won_025 | 31.0613 | 0.47212 | ele | e_wof_025 | offshore wind resource in cluster 25 | GW | TWh | annual | no | e_wof_025 | elc_wof_025 | 120.8438 | 0.36746
ele | e_won_026 | wind resource in cluster 26 | GW | TWh | annual | no | e_won_026 | elc_won_026 | 1.3117 | 0.31688 | ele | e_wof_026 | offshore wind resource in cluster 26 | GW | TWh | annual | no | e_wof_026 | elc_wof_026 | 28.6913 | 0.30765
ele | e_won_027 | wind resource in cluster 27 | GW | TWh | annual | no | e_won_027 | elc_won_027 | 0.50375 | 0.39799 | ele | e_wof_027 | offshore wind resource in cluster 27 | GW | TWh | annual | no | e_wof_027 | elc_wof_027 | 91.7933 | 0.27931
ele | e_won_028 | wind resource in cluster 28 | GW | TWh | annual | no | e_won_028 | elc_won_028 | 6.3718 | 0.33646 | ele | e_wof_028 | offshore wind resource in cluster 28 | GW | TWh | annual | no | e_wof_028 | elc_wof_028 | 24.9315 | 0.33476
ele | e_won_029 | wind resource in cluster 29 | GW | TWh | annual | no | e_won_029 | elc_won_029 | 1.3947 | 0.30993 | ele | e_wof_029 | offshore wind resource in cluster 29 | GW | TWh | annual | no | e_wof_029 | elc_wof_029 | 149.0655 | 0.3363
ele | e_won_030 | wind resource in cluster 30 | GW | TWh | annual | no | e_won_030 | elc_won_030 | 1.2028 | 0.30511 | ele | e_wof_030 | offshore wind resource in cluster 30 | GW | TWh | annual | no | e_wof_030 | elc_wof_030 | 62.4967 | 0.34622
ele | e_won_031 | wind resource in cluster 31 | GW | TWh | annual | no | e_won_031 | elc_won_031 | 1.3371 | 0.32235 | ele | e_wof_031 | offshore wind resource in cluster 31 | GW | TWh | annual | no | e_wof_031 | elc_wof_031 | 69.9728 | 0.36144
ele | e_won_032 | wind resource in cluster 32 | GW | TWh | annual | no | e_won_032 | elc_won_032 | 0.735 | 0.298 | ele | e_wof_032 | offshore wind resource in cluster 32 | GW | TWh | annual | no | e_wof_032 | elc_wof_032 | 50.6257 | 0.3859
ele | e_won_033 | wind resource in cluster 33 | GW | TWh | annual | no | e_won_033 | elc_won_033 | 0.40942 | 0.27612 | ele | e_wof_033 | offshore wind resource in cluster 33 | GW | TWh | annual | no | e_wof_033 | elc_wof_033 | 109.3935 | 0.41082
ele | e_won_034 | wind resource in cluster 34 | GW | TWh | annual | no | e_won_034 | elc_won_034 | 6.5096 | 0.29628 | ele | e_wof_034 | offshore wind resource in cluster 34 | GW | TWh | annual | no | e_wof_034 | elc_wof_034 | 204.7328 | 0.55078
ele | e_won_035 | wind resource in cluster 35 | GW | TWh | annual | no | e_won_035 | elc_won_035 | 3.8565 | 0.29737 | ele | e_wof_035 | offshore wind resource in cluster 35 | GW | TWh | annual | no | e_wof_035 | elc_wof_035 | 30.99 | 0.40974
ele | e_won_036 | wind resource in cluster 36 | GW | TWh | annual | no | e_won_036 | elc_won_036 | 4.3078 | 0.33615 | ele | e_wof_036 | offshore wind resource in cluster 36 | GW | TWh | annual | no | e_wof_036 | elc_wof_036 | 210.1343 | 0.57163
ele | e_won_037 | wind resource in cluster 37 | GW | TWh | annual | no | e_won_037 | elc_won_037 | 5.6802 | 0.29675 | ele | e_wof_037 | offshore wind resource in cluster 37 | GW | TWh | annual | no | e_wof_037 | elc_wof_037 | 92.8628 | 0.60422
ele | e_won_038 | wind resource in cluster 38 | GW | TWh | annual | no | e_won_038 | elc_won_038 | 1.7842 | 0.38272 | ele | e_wof_038 | offshore wind resource in cluster 38 | GW | TWh | annual | no | e_wof_038 | elc_wof_038 | 172.4708 | 0.58419
ele | e_won_039 | wind resource in cluster 39 | GW | TWh | annual | no | e_won_039 | elc_won_039 | 0.69029 | 0.32295 | ele | e_wof_039 | offshore wind resource in cluster 39 | GW | TWh | annual | no | e_wof_039 | elc_wof_039 | 12.3592 | 0.29897
ele | e_won_040 | wind resource in cluster 40 | GW | TWh | annual | no | e_won_040 | elc_won_040 | 9.0521 | 0.29481 | ele | e_wof_040 | offshore wind resource in cluster 40 | GW | TWh | annual | no | e_wof_040 | elc_wof_040 | 62.9633 | 0.4008
ele | e_won_041 | wind resource in cluster 41 | GW | TWh | annual | no | e_won_041 | elc_won_041 | 2.3947 | 0.30481 | ele | e_wof_041 | offshore wind resource in cluster 41 | GW | TWh | annual | no | e_wof_041 | elc_wof_041 | 107.2575 | 0.50163
ele | e_won_042 | wind resource in cluster 42 | GW | TWh | annual | no | e_won_042 | elc_won_042 | 9.9295 | 0.35666 | ele | e_wof_042 | offshore wind resource in cluster 42 | GW | TWh | annual | no | e_wof_042 | elc_wof_042 | 75.3637 | 0.44082
ele | e_won_043 | wind resource in cluster 43 | GW | TWh | annual | no | e_won_043 | elc_won_043 | 1.9998 | 0.43686 | ele | e_wof_043 | offshore wind resource in cluster 43 | GW | TWh | annual | no | e_wof_043 | elc_wof_043 | 329.0288 | 0.57537
ele | e_won_044 | wind resource in cluster 44 | GW | TWh | annual | no | e_won_044 | elc_won_044 | 6.9752 | 0.36864 | ele | e_wof_044 | offshore wind resource in cluster 44 | GW | TWh | annual | no | e_wof_044 | elc_wof_044 | 160.3957 | 0.50963
ele | e_won_045 | wind resource in cluster 45 | GW | TWh | annual | no | e_won_045 | elc_won_045 | 3.7084 | 0.32326 | ele | e_wof_045 | offshore wind resource in cluster 45 | GW | TWh | annual | no | e_wof_045 | elc_wof_045 | 215.799 | 0.58119
ele | e_won_046 | wind resource in cluster 46 | GW | TWh | annual | no | e_won_046 | elc_won_046 | 2.6814 | 0.33257 | ele | e_wof_046 | offshore wind resource in cluster 46 | GW | TWh | annual | no | e_wof_046 | elc_wof_046 | 22.9605 | 0.34045
ele | e_won_047 | wind resource in cluster 47 | GW | TWh | annual | no | e_won_047 | elc_won_047 | 2.8758 | 0.33227 | ele | e_wof_047 | offshore wind resource in cluster 47 | GW | TWh | annual | no | e_wof_047 | elc_wof_047 | 12.738 | 0.36954
ele | e_won_048 | wind resource in cluster 48 | GW | TWh | annual | no | e_won_048 | elc_won_048 | 1.5936 | 0.29589 | ele | e_wof_048 | offshore wind resource in cluster 48 | GW | TWh | annual | no | e_wof_048 | elc_wof_048 | 283.0133 | 0.6655
ele | e_won_049 | wind resource in cluster 49 | GW | TWh | annual | no | e_won_049 | elc_won_049 | 1.4813 | 0.24229 | ele | e_wof_049 | offshore wind resource in cluster 49 | GW | TWh | annual | no | e_wof_049 | elc_wof_049 | 240.5475 | 0.62812
ele | e_won_050 | wind resource in cluster 50 | GW | TWh | annual | no | e_won_050 | elc_won_050 | 0.82281 | 0.24014 | ele | e_wof_050 | offshore wind resource in cluster 50 | GW | TWh | annual | no | e_wof_050 | elc_wof_050 | 63.939 | 0.53219
ele | e_won_051 | wind resource in cluster 51 | GW | TWh | annual | no | e_won_051 | elc_won_051 | 0.83634 | 0.23449 | ele | e_wof_051 | offshore wind resource in cluster 51 | GW | TWh | annual | no | e_wof_051 | elc_wof_051 | 321.7928 | 0.66087
ele | e_won_052 | wind resource in cluster 52 | GW | TWh | annual | no | e_won_052 | elc_won_052 | 0.95804 | 0.28442 | ele | e_wof_052 | offshore wind resource in cluster 52 | GW | TWh | annual | no | e_wof_052 | elc_wof_052 | 287.202 | 0.64997
ele | e_won_053 | wind resource in cluster 53 | GW | TWh | annual | no | e_won_053 | elc_won_053 | 0.95862 | 0.24421 | ele | e_wof_053 | offshore wind resource in cluster 53 | GW | TWh | annual | no | e_wof_053 | elc_wof_053 | 54.0487 | 0.26575
ele | e_won_054 | wind resource in cluster 54 | GW | TWh | annual | no | e_won_054 | elc_won_054 | 1.9367 | 0.23942 | ele | e_wof_054 | offshore wind resource in cluster 54 | GW | TWh | annual | no | e_wof_054 | elc_wof_054 | 74.0055 | 0.31227
ele | e_won_055 | wind resource in cluster 55 | GW | TWh | annual | no | e_won_055 | elc_won_055 | 0.81338 | 0.33144 | ele | e_wof_055 | offshore wind resource in cluster 55 | GW | TWh | annual | no | e_wof_055 | elc_wof_055 | 36.519 | 0.26854
ele | e_won_056 | wind resource in cluster 56 | GW | TWh | annual | no | e_won_056 | elc_won_056 | 1.3659 | 0.31555 | ele | e_wof_056 | offshore wind resource in cluster 56 | GW | TWh | annual | no | e_wof_056 | elc_wof_056 | 65.4518 | 0.2939
ele | e_won_057 | wind resource in cluster 57 | GW | TWh | annual | no | e_won_057 | elc_won_057 | 4.8988 | 0.23576 | ele | e_wof_057 | offshore wind resource in cluster 57 | GW | TWh | annual | no | e_wof_057 | elc_wof_057 | 22.617 | 0.25684
ele | e_won_058 | wind resource in cluster 58 | GW | TWh | annual | no | e_won_058 | elc_won_058 | 3.0693 | 0.27857 | ele | e_wof_058 | offshore wind resource in cluster 58 | GW | TWh | annual | no | e_wof_058 | elc_wof_058 | 42.0075 | 0.28734
ele | e_won_059 | wind resource in cluster 59 | GW | TWh | annual | no | e_won_059 | elc_won_059 | 0.85461 | 0.36745 | ele | e_wof_059 | offshore wind resource in cluster 59 | GW | TWh | annual | no | e_wof_059 | elc_wof_059 | 111.7943 | 0.27384
ele | e_won_060 | wind resource in cluster 60 | GW | TWh | annual | no | e_won_060 | elc_won_060 | 3.5532 | 0.30941 | ele | e_wof_060 | offshore wind resource in cluster 60 | GW | TWh | annual | no | e_wof_060 | elc_wof_060 | 149.7353 | 0.36189
ele | e_won_061 | wind resource in cluster 61 | GW | TWh | annual | no | e_won_061 | elc_won_061 | 0.71284 | 0.27534 | ele | e_wof_061 | offshore wind resource in cluster 61 | GW | TWh | annual | no | e_wof_061 | elc_wof_061 | 105.612 | 0.45654
ele | e_won_062 | wind resource in cluster 62 | GW | TWh | annual | no | e_won_062 | elc_won_062 | 3.1776 | 0.32397 | ele | e_wof_062 | offshore wind resource in cluster 62 | GW | TWh | annual | no | e_wof_062 | elc_wof_062 | 193.8802 | 0.51431
ele | e_won_063 | wind resource in cluster 63 | GW | TWh | annual | no | e_won_063 | elc_won_063 | 3.5516 | 0.25343 | ele | e_wof_063 | offshore wind resource in cluster 63 | GW | TWh | annual | no | e_wof_063 | elc_wof_063 | 102.555 | 0.4523
ele | e_won_064 | wind resource in cluster 64 | GW | TWh | annual | no | e_won_064 | elc_won_064 | 2.1035 | 0.25945 | ele | e_wof_064 | offshore wind resource in cluster 64 | GW | TWh | annual | no | e_wof_064 | elc_wof_064 | 34.905 | 0.30453
ele | e_won_065 | wind resource in cluster 65 | GW | TWh | annual | no | e_won_065 | elc_won_065 | 7.4048 | 0.34217 | ele | e_wof_065 | offshore wind resource in cluster 65 | GW | TWh | annual | no | e_wof_065 | elc_wof_065 | 139.3462 | 0.46111
ele | e_won_066 | wind resource in cluster 66 | GW | TWh | annual | no | e_won_066 | elc_won_066 | 0.86959 | 0.2831 | ele | e_wof_066 | offshore wind resource in cluster 66 | GW | TWh | annual | no | e_wof_066 | elc_wof_066 | 197.5605 | 0.51174
ele | e_won_067 | wind resource in cluster 67 | GW | TWh | annual | no | e_won_067 | elc_won_067 | 2.3841 | 0.4226 | ele | e_wof_067 | offshore wind resource in cluster 67 | GW | TWh | annual | no | e_wof_067 | elc_wof_067 | 52.1437 | 0.45158
ele | e_won_068 | wind resource in cluster 68 | GW | TWh | annual | no | e_won_068 | elc_won_068 | 1.9022 | 0.27857 | ele | e_wof_068 | offshore wind resource in cluster 68 | GW | TWh | annual | no | e_wof_068 | elc_wof_068 | 123.984 | 0.50658
ele | e_won_069 | wind resource in cluster 69 | GW | TWh | annual | no | e_won_069 | elc_won_069 | 1.8307 | 0.30056 | ele | e_wof_069 | offshore wind resource in cluster 69 | GW | TWh | annual | no | e_wof_069 | elc_wof_069 | 156.5888 | 0.50582
ele | e_won_070 | wind resource in cluster 70 | GW | TWh | annual | no | e_won_070 | elc_won_070 | 3.4132 | 0.27736 | ele | e_wof_070 | offshore wind resource in cluster 70 | GW | TWh | annual | no | e_wof_070 | elc_wof_070 | 194.8125 | 0.58574
ele | e_won_071 | wind resource in cluster 71 | GW | TWh | annual | no | e_won_071 | elc_won_071 | 1.2658 | 0.27184 | ele | e_wof_071 | offshore wind resource in cluster 71 | GW | TWh | annual | no | e_wof_071 | elc_wof_071 | 32.373 | 0.31245
ele | e_won_072 | wind resource in cluster 72 | GW | TWh | annual | no | e_won_072 | elc_won_072 | 13.4793 | 0.54371 | ele | e_wof_072 | offshore wind resource in cluster 72 | GW | TWh | annual | no | e_wof_072 | elc_wof_072 | 21.0338 | 0.30361
ele | e_won_073 | wind resource in cluster 73 | GW | TWh | annual | no | e_won_073 | elc_won_073 | 7.5063 | 0.51075 | ele | e_wof_073 | offshore wind resource in cluster 73 | GW | TWh | annual | no | e_wof_073 | elc_wof_073 | 175.2345 | 0.42246
ele | e_won_074 | wind resource in cluster 74 | GW | TWh | annual | no | e_won_074 | elc_won_074 | 12.8876 | 0.51513 | ele | e_wof_074 | offshore wind resource in cluster 74 | GW | TWh | annual | no | e_wof_074 | elc_wof_074 | 199.9845 | 0.47338
ele | e_won_075 | wind resource in cluster 75 | GW | TWh | annual | no | e_won_075 | elc_won_075 | 4.4827 | 0.3932 | ele | e_wof_075 | offshore wind resource in cluster 75 | GW | TWh | annual | no | e_wof_075 | elc_wof_075 | 12.18 | 0.26303
ele | e_won_076 | wind resource in cluster 76 | GW | TWh | annual | no | e_won_076 | elc_won_076 | 7.0557 | 0.35509 | ele | e_wof_076 | offshore wind resource in cluster 76 | GW | TWh | annual | no | e_wof_076 | elc_wof_076 | 19.179 | 0.3271
ele | e_won_077 | wind resource in cluster 77 | GW | TWh | annual | no | e_won_077 | elc_won_077 | 26.2016 | 0.40505 | ele | e_wof_077 | offshore wind resource in cluster 77 | GW | TWh | annual | no | e_wof_077 | elc_wof_077 | 35.2965 | 0.39388
ele | e_won_078 | wind resource in cluster 78 | GW | TWh | annual | no | e_won_078 | elc_won_078 | 0.51832 | 0.1431 | ele | e_wof_078 | offshore wind resource in cluster 78 | GW | TWh | annual | no | e_wof_078 | elc_wof_078 | 26.8762 | 0.31917
ele | e_won_079 | wind resource in cluster 79 | GW | TWh | annual | no | e_won_079 | elc_won_079 | 17.3093 | 0.31926 | ele | e_wof_079 | offshore wind resource in cluster 79 | GW | TWh | annual | no | e_wof_079 | elc_wof_079 | 68.598 | 0.34971
ele | e_won_080 | wind resource in cluster 80 | GW | TWh | annual | no | e_won_080 | elc_won_080 | 12.4845 | 0.27959 | ele | e_wof_080 | offshore wind resource in cluster 80 | GW | TWh | annual | no | e_wof_080 | elc_wof_080 | 152.6415 | 0.34609
ele | e_won_081 | wind resource in cluster 81 | GW | TWh | annual | no | e_won_081 | elc_won_081 | 8.5748 | 0.35363 | ele | e_wof_081 | offshore wind resource in cluster 81 | GW | TWh | annual | no | e_wof_081 | elc_wof_081 | 43.2172 | 0.30985
ele | e_won_082 | wind resource in cluster 82 | GW | TWh | annual | no | e_won_082 | elc_won_082 | 16.8151 | 0.36141 | ele | e_wof_082 | offshore wind resource in cluster 82 | GW | TWh | annual | no | e_wof_082 | elc_wof_082 | 84.9878 | 0.31348
ele | e_won_083 | wind resource in cluster 83 | GW | TWh | annual | no | e_won_083 | elc_won_083 | 63.608 | 0.34925 | ele | e_wof_083 | offshore wind resource in cluster 83 | GW | TWh | annual | no | e_wof_083 | elc_wof_083 | 75.285 | 0.39763
ele | e_won_084 | wind resource in cluster 84 | GW | TWh | annual | no | e_won_084 | elc_won_084 | 0.2051 | 0.15136 | ele | e_wof_084 | offshore wind resource in cluster 84 | GW | TWh | annual | no | e_wof_084 | elc_wof_084 | 76.134 | 0.33297
ele | e_won_085 | wind resource in cluster 85 | GW | TWh | annual | no | e_won_085 | elc_won_085 | 0.70493 | 0.13786 | ele | e_wof_085 | offshore wind resource in cluster 85 | GW | TWh | annual | no | e_wof_085 | elc_wof_085 | 51.9997 | 0.3012
ele | e_won_086 | wind resource in cluster 86 | GW | TWh | annual | no | e_won_086 | elc_won_086 | 0.2338 | 0.31052 | ele | e_wof_086 | offshore wind resource in cluster 86 | GW | TWh | annual | no | e_wof_086 | elc_wof_086 | 84.138 | 0.32125
ele | e_won_087 | wind resource in cluster 87 | GW | TWh | annual | no | e_won_087 | elc_won_087 | 0.61185 | 0.33325 | ele | e_wof_087 | offshore wind resource in cluster 87 | GW | TWh | annual | no | e_wof_087 | elc_wof_087 | 118.7302 | 0.31733
ele | e_won_088 | wind resource in cluster 88 | GW | TWh | annual | no | e_won_088 | elc_won_088 | 0.090685 | 0.12736 | ele | e_wof_088 | offshore wind resource in cluster 88 | GW | TWh | annual | no | e_wof_088 | elc_wof_088 | 17.0332 | 0.28203
ele | e_won_089 | wind resource in cluster 89 | GW | TWh | annual | no | e_won_089 | elc_won_089 | 0.35156 | 0.10975 | ele | e_wof_089 | offshore wind resource in cluster 89 | GW | TWh | annual | no | e_wof_089 | elc_wof_089 | 151.581 | 0.52354
ele | e_won_090 | wind resource in cluster 90 | GW | TWh | annual | no | e_won_090 | elc_won_090 | 0.60444 | 0.13683 | ele | e_wof_090 | offshore wind resource in cluster 90 | GW | TWh | annual | no | e_wof_090 | elc_wof_090 | 158.991 | 0.5061
ele | e_won_091 | wind resource in cluster 91 | GW | TWh | annual | no | e_won_091 | elc_won_091 | 1.6757 | 0.17146 | ele | e_wof_091 | offshore wind resource in cluster 91 | GW | TWh | annual | no | e_wof_091 | elc_wof_091 | 68.3438 | 0.46146
ele | e_won_092 | wind resource in cluster 92 | GW | TWh | annual | no | e_won_092 | elc_won_092 | 3.3348 | 0.19247 | ele | e_wof_092 | offshore wind resource in cluster 92 | GW | TWh | annual | no | e_wof_092 | elc_wof_092 | 177.2947 | 0.51241
ele | e_won_093 | wind resource in cluster 93 | GW | TWh | annual | no | e_won_093 | elc_won_093 | 5.0369 | 0.18021 | ele | e_wof_093 | offshore wind resource in cluster 93 | GW | TWh | annual | no | e_wof_093 | elc_wof_093 | 129.6885 | 0.47856
ele | e_won_094 | wind resource in cluster 94 | GW | TWh | annual | no | e_won_094 | elc_won_094 | 4.181 | 0.19413 | ele | e_wof_094 | offshore wind resource in cluster 94 | GW | TWh | annual | no | e_wof_094 | elc_wof_094 | 157.3268 | 0.47223
ele | e_won_095 | wind resource in cluster 95 | GW | TWh | annual | no | e_won_095 | elc_won_095 | 1.9221 | 0.27504 | ele | e_wof_095 | offshore wind resource in cluster 95 | GW | TWh | annual | no | e_wof_095 | elc_wof_095 | 70.2292 | 0.45165
ele | e_won_096 | wind resource in cluster 96 | GW | TWh | annual | no | e_won_096 | elc_won_096 | 0.97767 | 0.21136 | ele | e_wof_096 | offshore wind resource in cluster 96 | GW | TWh | annual | no | e_wof_096 | elc_wof_096 | 188.9775 | 0.44464
ele | e_won_097 | wind resource in cluster 97 | GW | TWh | annual | no | e_won_097 | elc_won_097 | 3.9768 | 0.21395 | ele | e_wof_097 | offshore wind resource in cluster 97 | GW | TWh | annual | no | e_wof_097 | elc_wof_097 | 183.2933 | 0.47246
ele | e_won_098 | wind resource in cluster 98 | GW | TWh | annual | no | e_won_098 | elc_won_098 | 0.54107 | 0.2388 | ele | e_wof_098 | offshore wind resource in cluster 98 | GW | TWh | annual | no | e_wof_098 | elc_wof_098 | 215.1 | 0.49547
ele | e_won_099 | wind resource in cluster 99 | GW | TWh | annual | no | e_won_099 | elc_won_099 | 3.6601 | 0.23929 | ele | e_wof_099 | offshore wind resource in cluster 99 | GW | TWh | annual | no | e_wof_099 | elc_wof_099 | 192.183 | 0.42408
ele | e_won_100 | wind resource in cluster 100 | GW | TWh | annual | no | e_won_100 | elc_won_100 | 2.6336 | 0.2334 | ele | e_wof_100 | offshore wind resource in cluster 100 | GW | TWh | annual | no | e_wof_100 | elc_wof_100 | 156.984 | 0.42495
ele | e_won_101 | wind resource in cluster 101 | GW | TWh | annual | no | e_won_101 | elc_won_101 | 4.1038 | 0.21612 | ele | e_wof_101 | offshore wind resource in cluster 101 | GW | TWh | annual | no | e_wof_101 | elc_wof_101 | 121.9035 | 0.39852
ele | e_won_102 | wind resource in cluster 102 | GW | TWh | annual | no | e_won_102 | elc_won_102 | 1.7248 | 0.13809 | ele | e_wof_102 | offshore wind resource in cluster 102 | GW | TWh | annual | no | e_wof_102 | elc_wof_102 | 135.4635 | 0.3808
ele | e_won_103 | wind resource in cluster 103 | GW | TWh | annual | no | e_won_103 | elc_won_103 | 3.8442 | 0.11782 | ele | e_wof_103 | offshore wind resource in cluster 103 | GW | TWh | annual | no | e_wof_103 | elc_wof_103 | 178.8555 | 0.45759
ele | e_won_104 | wind resource in cluster 104 | GW | TWh | annual | no | e_won_104 | elc_won_104 | 0.057455 | 0.1129 | ele | e_wof_104 | offshore wind resource in cluster 104 | GW | TWh | annual | no | e_wof_104 | elc_wof_104 | 142.5503 | 0.44059
ele | e_won_105 | wind resource in cluster 105 | GW | TWh | annual | no | e_won_105 | elc_won_105 | 0.32211 | 0.15183 | ele | e_wof_105 | offshore wind resource in cluster 105 | GW | TWh | annual | no | e_wof_105 | elc_wof_105 | 197.8928 | 0.43606
ele | e_won_106 | wind resource in cluster 106 | GW | TWh | annual | no | e_won_106 | elc_won_106 | 4.1487 | 0.23993 | ele | e_wof_106 | offshore wind resource in cluster 106 | GW | TWh | annual | no | e_wof_106 | elc_wof_106 | 58.86 | 0.41776
ele | e_won_107 | wind resource in cluster 107 | GW | TWh | annual | no | e_won_107 | elc_won_107 | 0.61919 | 0.20403 | ele | e_wof_107 | offshore wind resource in cluster 107 | GW | TWh | annual | no | e_wof_107 | elc_wof_107 | 198.774 | 0.44444
ele | e_won_108 | wind resource in cluster 108 | GW | TWh | annual | no | e_won_108 | elc_won_108 | 2.8313 | 0.20766
ele | e_won_109 | wind resource in cluster 109 | GW | TWh | annual | no | e_won_109 | elc_won_109 | 1.3865 | 0.25045
ele | e_won_110 | wind resource in cluster 110 | GW | TWh | annual | no | e_won_110 | elc_won_110 | 0.78578 | 0.23348
ele | e_won_111 | wind resource in cluster 111 | GW | TWh | annual | no | e_won_111 | elc_won_111 | 0.98844 | 0.1559
ele | e_won_112 | wind resource in cluster 112 | GW | TWh | annual | no | e_won_112 | elc_won_112 | 1.3716 | 0.17971

## conventional
~fi_t | [6 empty] | ~fi_process
process | comm-in | comm-out | 2023 | 2030 | 2050 | attribute | set | process | description | capacity_unit | activity_unit | timeslicelevel | vintage
Bioenergy + CCUS | bioenergy | ELC | 0.3 | 0.3 | 0.3 | efficiency | ele | Bioenergy + CCUS |  | GW | TWh | daynite | yes
Bioenergy + CCUS | bioenergy | ELC | 0.5 | 0.5 | 0.5 | ncap_af | ele | Bioenergy - Large scale unit |  | GW | TWh | daynite | yes
Bioenergy + CCUS | bioenergy | ELC | 5850 | 5800 | 5150 | ncap_cost | ele | CCGT |  | GW | TWh | daynite | yes
Bioenergy + CCUS | bioenergy | ELC | 205 | 205 | 180 | ncap_fom | ele | CCGT + CCS |  | GW | TWh | daynite | yes
Bioenergy + CCUS | bioenergy | ELC | 3 | 3 | 3 | ncap_iled | ele | Coal + CCS |  | GW | TWh | daynite | yes
Bioenergy - Large scale unit | bioenergy | ELC | 0.35 | 0.35 | 0.35 | efficiency | ele | Gas turbine |  | GW | TWh | daynite | yes
Bioenergy - Large scale unit | bioenergy | ELC | 0.5 | 0.5 | 0.5 | ncap_af | ele | Hydropower - large-scale unit |  | GW | TWh | daynite | yes
Bioenergy - Large scale unit | bioenergy | ELC | 2500 | 2450 | 2400 | ncap_cost | ele | IGCC |  | GW | TWh | daynite | yes
Bioenergy - Large scale unit | bioenergy | ELC | 90 | 85 | 85 | ncap_fom | ele | IGCC + CCS |  | GW | TWh | daynite | yes
Bioenergy - Large scale unit | bioenergy | ELC | 3 | 3 | 3 | ncap_iled | ele | Nuclear large |  | GW | TWh | daynite | yes
CCGT | gas | ELC | 0.59 | 0.6 | 0.61 | efficiency | ele | Oxyfuel + CCS |  | GW | TWh | daynite | yes
CCGT | gas | ELC | 1000 | 1000 | 1000 | ncap_cost | ele | Solar photovoltaics - Large scale unit |  | GW | TWh | daynite | yes
CCGT | gas | ELC | 25 | 25 | 25 | ncap_fom | ele | Steam Coal - SUBCRITICAL |  | GW | TWh | daynite | yes
CCGT + CCS | gas | ELC | 0.51 | 0.52 | 0.54 | efficiency | ele | Steam Coal - SUPERCRITICAL |  | GW | TWh | daynite | yes
CCGT + CCS | gas | ELC | 3100 | 3100 | 2350 | ncap_cost | ele | Steam Coal - ULTRASUPERCRITICAL |  | GW | TWh | daynite | yes
CCGT + CCS | gas | ELC | 75 | 75 | 60 | ncap_fom | ele | Wind offshore |  | GW | TWh | daynite | yes
Coal + CCS | coal | ELC | 0.37 | 0.38 | 0.4 | efficiency | ele | Wind onshore |  | GW | TWh | daynite | yes
Coal + CCS | coal | ELC | 5600 | 5600 | 4300 | ncap_cost
Coal + CCS | coal | ELC | 170 | 170 | 130 | ncap_fom
Gas turbine | gas | ELC | 0.4 | 0.41 | 0.42 | efficiency
Gas turbine | gas | ELC | 500 | 500 | 500 | ncap_cost
Gas turbine | gas | ELC | 20 | 20 | 20 | ncap_fom
Hydropower - large-scale unit | hydro | ELC | 1 | 1 | 1 | efficiency
Hydropower - large-scale unit | hydro | ELC | 0.4 | 0.4 | 0.4 | ncap_af
Hydropower - large-scale unit | hydro | ELC | 2700 | 2700 | 2700 | ncap_cost
Hydropower - large-scale unit | hydro | ELC | 70 | 65 | 65 | ncap_fom
Hydropower - large-scale unit | hydro | ELC | 4 | 4 | 4 | ncap_iled
IGCC | gas | ELC | 0.45 | 0.47 | 0.5 | efficiency
IGCC | gas | ELC | 2600 | 2450 | 2400 | ncap_cost
IGCC | gas | ELC | 90 | 85 | 85 | ncap_fom
IGCC + CCS | coal | ELC | 0.36 | 0.38 | 0.43 | efficiency
IGCC + CCS | coal | ELC | 5950 | 5850 | 5100 | ncap_cost
IGCC + CCS | coal | ELC | 210 | 205 | 180 | ncap_fom
Nuclear large | nuclear | ELC | 0.33 | 0.33 | 0.33 | efficiency
Nuclear large | nuclear | ELC | 5000 | 4800 | 4500 | ncap_cost
Nuclear large | nuclear | ELC | 175 | 175 | 175 | ncap_fom
Oxyfuel + CCS | coal | ELC | 0.37 | 0.38 | 0.4 | efficiency
Oxyfuel + CCS | coal | ELC | 5800 | 5800 | 5150 | ncap_cost
Oxyfuel + CCS | coal | ELC | 175 | 175 | 155 | ncap_fom
Solar photovoltaics - Large scale unit | solar | ELC | 1 | 1 | 1 | efficiency
Solar photovoltaics - Large scale unit | solar | ELC | 0.2 | 0.22 | 0.23 | ncap_af
Solar photovoltaics - Large scale unit | solar | ELC | 1110 | 690 | 480 | ncap_cost
Solar photovoltaics - Large scale unit | solar | ELC | 16 | 16 | 16 | ncap_fom
Solar photovoltaics - Large scale unit | solar | ELC | 1.5 | 1.5 | 1.5 | ncap_iled
Steam Coal - SUBCRITICAL | coal | ELC | 0.39 | 0.39 | 0.39 | efficiency
Steam Coal - SUBCRITICAL | coal | ELC | 1800 | 1800 | 1800 | ncap_cost
Steam Coal - SUBCRITICAL | coal | ELC | 45 | 45 | 45 | ncap_fom
Steam Coal - SUPERCRITICAL | coal | ELC | 0.43 | 0.43 | 0.43 | efficiency
Steam Coal - SUPERCRITICAL | coal | ELC | 2100 | 2100 | 2100 | ncap_cost
Steam Coal - SUPERCRITICAL | coal | ELC | 65 | 65 | 65 | ncap_fom
Steam Coal - ULTRASUPERCRITICAL | coal | ELC | 0.46 | 0.47 | 0.48 | efficiency
Steam Coal - ULTRASUPERCRITICAL | coal | ELC | 2300 | 2300 | 2300 | ncap_cost
Steam Coal - ULTRASUPERCRITICAL | coal | ELC | 70 | 70 | 70 | ncap_fom
Wind offshore | unknown | ELC | 1 | 1 | 1 | efficiency
Wind offshore | unknown | ELC | 0.41 | 0.46 | 0.49 | ncap_af
Wind offshore | unknown | ELC | 4060 | 2760 | 1980 | ncap_cost
Wind offshore | unknown | ELC | 120 | 95 | 70 | ncap_fom
Wind offshore | unknown | ELC | 3 | 3 | 3 | ncap_iled
Wind onshore | unknown | ELC | 1 | 1 | 1 | efficiency
Wind onshore | unknown | ELC | 0.42 | 0.43 | 0.44 | ncap_af
Wind onshore | unknown | ELC | 1500 | 1430 | 1370 | ncap_cost
Wind onshore | unknown | ELC | 38 | 36 | 36 | ncap_fom
Wind onshore | unknown | ELC | 1.5 | 1.5 | 1.5 | ncap_iled

## grid_transformers
~fi_t |  |  |  | ~fi_process
process | comm-in | comm-out | efficiency | set | process | description | activityunit | capacityunit | timeslicelevel
stepdown_r10383301_500to240 | e_r10383301-500 | e_r10383301-240 | 1 | pre | stepdown_r10383301_500to240 | Transformer: e_r10383301-500 → e_r10383301-240 | TWh | GW | daynite
stepup_r10383301_240to500 | e_r10383301-240 | e_r10383301-500 | 1 | pre | stepup_r10383301_240to500 | Transformer: e_r10383301-240 → e_r10383301-500 | TWh | GW | daynite
stepdown_r11490625_500to240 | e_r11490625-500 | e_r11490625-240 | 1 | pre | stepdown_r11490625_500to240 | Transformer: e_r11490625-500 → e_r11490625-240 | TWh | GW | daynite
stepup_r11490625_240to500 | e_r11490625-240 | e_r11490625-500 | 1 | pre | stepup_r11490625_240to500 | Transformer: e_r11490625-240 → e_r11490625-500 | TWh | GW | daynite
stepdown_w104431364_735to315 | e_w104431364-735 | e_w104431364-315 | 1 | pre | stepdown_w104431364_735to315 | Transformer: e_w104431364-735 → e_w104431364-315 | TWh | GW | daynite
stepup_w104431364_315to735 | e_w104431364-315 | e_w104431364-735 | 1 | pre | stepup_w104431364_315to735 | Transformer: e_w104431364-315 → e_w104431364-735 | TWh | GW | daynite
stepdown_w110303217_735to315 | e_w110303217-735 | e_w110303217-315 | 1 | pre | stepdown_w110303217_735to315 | Transformer: e_w110303217-735 → e_w110303217-315 | TWh | GW | daynite
stepup_w110303217_315to735 | e_w110303217-315 | e_w110303217-735 | 1 | pre | stepup_w110303217_315to735 | Transformer: e_w110303217-315 → e_w110303217-735 | TWh | GW | daynite
stepdown_w129284212_765to735 | e_w129284212-765 | e_w129284212-735 | 1 | pre | stepdown_w129284212_765to735 | Transformer: e_w129284212-765 → e_w129284212-735 | TWh | GW | daynite
stepup_w129284212_735to765 | e_w129284212-735 | e_w129284212-765 | 1 | pre | stepup_w129284212_735to765 | Transformer: e_w129284212-735 → e_w129284212-765 | TWh | GW | daynite
stepdown_w129284212_735to315 | e_w129284212-735 | e_w129284212-315 | 1 | pre | stepdown_w129284212_735to315 | Transformer: e_w129284212-735 → e_w129284212-315 | TWh | GW | daynite
stepup_w129284212_315to735 | e_w129284212-315 | e_w129284212-735 | 1 | pre | stepup_w129284212_315to735 | Transformer: e_w129284212-315 → e_w129284212-735 | TWh | GW | daynite
stepdown_w177922632_735to315 | e_w177922632-735 | e_w177922632-315 | 1 | pre | stepdown_w177922632_735to315 | Transformer: e_w177922632-735 → e_w177922632-315 | TWh | GW | daynite
stepup_w177922632_315to735 | e_w177922632-315 | e_w177922632-735 | 1 | pre | stepup_w177922632_315to735 | Transformer: e_w177922632-315 → e_w177922632-735 | TWh | GW | daynite
stepdown_w183866276_735to315 | e_w183866276-735 | e_w183866276-315 | 1 | pre | stepdown_w183866276_735to315 | Transformer: e_w183866276-735 → e_w183866276-315 | TWh | GW | daynite
stepup_w183866276_315to735 | e_w183866276-315 | e_w183866276-735 | 1 | pre | stepup_w183866276_315to735 | Transformer: e_w183866276-315 → e_w183866276-735 | TWh | GW | daynite
stepdown_w191655861_735to315 | e_w191655861-735 | e_w191655861-315 | 1 | pre | stepdown_w191655861_735to315 | Transformer: e_w191655861-735 → e_w191655861-315 | TWh | GW | daynite
stepup_w191655861_315to735 | e_w191655861-315 | e_w191655861-735 | 1 | pre | stepup_w191655861_315to735 | Transformer: e_w191655861-315 → e_w191655861-735 | TWh | GW | daynite
stepdown_w268183893_500to240 | e_w268183893-500 | e_w268183893-240 | 1 | pre | stepdown_w268183893_500to240 | Transformer: e_w268183893-500 → e_w268183893-240 | TWh | GW | daynite
stepup_w268183893_240to500 | e_w268183893-240 | e_w268183893-500 | 1 | pre | stepup_w268183893_240to500 | Transformer: e_w268183893-240 → e_w268183893-500 | TWh | GW | daynite
stepdown_w27736159_735to315 | e_w27736159-735 | e_w27736159-315 | 1 | pre | stepdown_w27736159_735to315 | Transformer: e_w27736159-735 → e_w27736159-315 | TWh | GW | daynite
stepup_w27736159_315to735 | e_w27736159-315 | e_w27736159-735 | 1 | pre | stepup_w27736159_315to735 | Transformer: e_w27736159-315 → e_w27736159-735 | TWh | GW | daynite
stepdown_w303543538_345to315 | e_w303543538-345 | e_w303543538-315 | 1 | pre | stepdown_w303543538_345to315 | Transformer: e_w303543538-345 → e_w303543538-315 | TWh | GW | daynite
stepup_w303543538_315to345 | e_w303543538-315 | e_w303543538-345 | 1 | pre | stepup_w303543538_315to345 | Transformer: e_w303543538-315 → e_w303543538-345 | TWh | GW | daynite
stepdown_w321722776_735to315 | e_w321722776-735 | e_w321722776-315 | 1 | pre | stepdown_w321722776_735to315 | Transformer: e_w321722776-735 → e_w321722776-315 | TWh | GW | daynite
stepup_w321722776_315to735 | e_w321722776-315 | e_w321722776-735 | 1 | pre | stepup_w321722776_315to735 | Transformer: e_w321722776-315 → e_w321722776-735 | TWh | GW | daynite
stepdown_w323166651_735to315 | e_w323166651-735 | e_w323166651-315 | 1 | pre | stepdown_w323166651_735to315 | Transformer: e_w323166651-735 → e_w323166651-315 | TWh | GW | daynite
stepup_w323166651_315to735 | e_w323166651-315 | e_w323166651-735 | 1 | pre | stepup_w323166651_315to735 | Transformer: e_w323166651-315 → e_w323166651-735 | TWh | GW | daynite
stepdown_w323896233_735to315 | e_w323896233-735 | e_w323896233-315 | 1 | pre | stepdown_w323896233_735to315 | Transformer: e_w323896233-735 → e_w323896233-315 | TWh | GW | daynite
stepup_w323896233_315to735 | e_w323896233-315 | e_w323896233-735 | 1 | pre | stepup_w323896233_315to735 | Transformer: e_w323896233-315 → e_w323896233-735 | TWh | GW | daynite
stepdown_w33144100_735to315 | e_w33144100-735 | e_w33144100-315 | 1 | pre | stepdown_w33144100_735to315 | Transformer: e_w33144100-735 → e_w33144100-315 | TWh | GW | daynite
stepup_w33144100_315to735 | e_w33144100-315 | e_w33144100-735 | 1 | pre | stepup_w33144100_315to735 | Transformer: e_w33144100-315 → e_w33144100-735 | TWh | GW | daynite
stepdown_w34252628_735to315 | e_w34252628-735 | e_w34252628-315 | 1 | pre | stepdown_w34252628_735to315 | Transformer: e_w34252628-735 → e_w34252628-315 | TWh | GW | daynite
stepup_w34252628_315to735 | e_w34252628-315 | e_w34252628-735 | 1 | pre | stepup_w34252628_315to735 | Transformer: e_w34252628-315 → e_w34252628-735 | TWh | GW | daynite
stepdown_w359143120_500to240 | e_w359143120-500 | e_w359143120-240 | 1 | pre | stepdown_w359143120_500to240 | Transformer: e_w359143120-500 → e_w359143120-240 | TWh | GW | daynite
stepup_w359143120_240to500 | e_w359143120-240 | e_w359143120-500 | 1 | pre | stepup_w359143120_240to500 | Transformer: e_w359143120-240 → e_w359143120-500 | TWh | GW | daynite
stepdown_w38047176_500to240 | e_w38047176-500 | e_w38047176-240 | 1 | pre | stepdown_w38047176_500to240 | Transformer: e_w38047176-500 → e_w38047176-240 | TWh | GW | daynite
stepup_w38047176_240to500 | e_w38047176-240 | e_w38047176-500 | 1 | pre | stepup_w38047176_240to500 | Transformer: e_w38047176-240 → e_w38047176-500 | TWh | GW | daynite
stepdown_w51423683_735to315 | e_w51423683-735 | e_w51423683-315 | 1 | pre | stepdown_w51423683_735to315 | Transformer: e_w51423683-735 → e_w51423683-315 | TWh | GW | daynite
stepup_w51423683_315to735 | e_w51423683-315 | e_w51423683-735 | 1 | pre | stepup_w51423683_315to735 | Transformer: e_w51423683-315 → e_w51423683-735 | TWh | GW | daynite
stepdown_w707259215_500to240 | e_w707259215-500 | e_w707259215-240 | 1 | pre | stepdown_w707259215_500to240 | Transformer: e_w707259215-500 → e_w707259215-240 | TWh | GW | daynite
stepup_w707259215_240to500 | e_w707259215-240 | e_w707259215-500 | 1 | pre | stepup_w707259215_240to500 | Transformer: e_w707259215-240 → e_w707259215-500 | TWh | GW | daynite
stepdown_w72838752_735to315 | e_w72838752-735 | e_w72838752-315 | 1 | pre | stepdown_w72838752_735to315 | Transformer: e_w72838752-735 → e_w72838752-315 | TWh | GW | daynite
stepup_w72838752_315to735 | e_w72838752-315 | e_w72838752-735 | 1 | pre | stepup_w72838752_315to735 | Transformer: e_w72838752-315 → e_w72838752-735 | TWh | GW | daynite
stepdown_w80794228_735to315 | e_w80794228-735 | e_w80794228-315 | 1 | pre | stepdown_w80794228_735to315 | Transformer: e_w80794228-735 → e_w80794228-315 | TWh | GW | daynite
stepup_w80794228_315to735 | e_w80794228-315 | e_w80794228-735 | 1 | pre | stepup_w80794228_315to735 | Transformer: e_w80794228-315 → e_w80794228-735 | TWh | GW | daynite
stepdown_w80891128_735to315 | e_w80891128-735 | e_w80891128-315 | 1 | pre | stepdown_w80891128_735to315 | Transformer: e_w80891128-735 → e_w80891128-315 | TWh | GW | daynite
stepup_w80891128_315to735 | e_w80891128-315 | e_w80891128-735 | 1 | pre | stepup_w80891128_315to735 | Transformer: e_w80891128-315 → e_w80891128-735 | TWh | GW | daynite
stepdown_w92198390_500to287 | e_w92198390-500 | e_w92198390-287 | 1 | pre | stepdown_w92198390_500to287 | Transformer: e_w92198390-500 → e_w92198390-287 | TWh | GW | daynite
stepup_w92198390_287to500 | e_w92198390-287 | e_w92198390-500 | 1 | pre | stepup_w92198390_287to500 | Transformer: e_w92198390-287 → e_w92198390-500 | TWh | GW | daynite
stepdown_w92676944_735to315 | e_w92676944-735 | e_w92676944-315 | 1 | pre | stepdown_w92676944_735to315 | Transformer: e_w92676944-735 → e_w92676944-315 | TWh | GW | daynite
stepup_w92676944_315to735 | e_w92676944-315 | e_w92676944-735 | 1 | pre | stepup_w92676944_315to735 | Transformer: e_w92676944-315 → e_w92676944-735 | TWh | GW | daynite
stepdown_w961152437_735to315 | e_w961152437-735 | e_w961152437-315 | 1 | pre | stepdown_w961152437_735to315 | Transformer: e_w961152437-735 → e_w961152437-315 | TWh | GW | daynite
stepup_w961152437_315to735 | e_w961152437-315 | e_w961152437-735 | 1 | pre | stepup_w961152437_315to735 | Transformer: e_w961152437-315 → e_w961152437-735 | TWh | GW | daynite
stepdown_w96456442_735to315 | e_w96456442-735 | e_w96456442-315 | 1 | pre | stepdown_w96456442_735to315 | Transformer: e_w96456442-735 → e_w96456442-315 | TWh | GW | daynite
stepup_w96456442_315to735 | e_w96456442-315 | e_w96456442-735 | 1 | pre | stepup_w96456442_315to735 | Transformer: e_w96456442-315 → e_w96456442-735 | TWh | GW | daynite