## weo_pg
Conventional Technologies from WEO
scenario | technology | attribute | 2023 | 2030 | 2050 | model_attribute | model_fuel
Net Zero Emissions by 2050 | Bioenergy + CCUS | Annual O&M Costs (USD/kW) |  | 125 | 105 | ncap_fom | bioenergy
Net Zero Emissions by 2050 | Bioenergy + CCUS | Capacity factor (%) |  | 0.7 | 0.7 | ncap_af | bioenergy
Net Zero Emissions by 2050 | Bioenergy + CCUS | Capital costs (USD/kW) |  | 3650 | 2950 | ncap_cost | bioenergy
Net Zero Emissions by 2050 | Bioenergy + CCUS | Construction Time (years) |  | 3 | 3 | ncap_iled | bioenergy
Net Zero Emissions by 2050 | Bioenergy + CCUS | Efficiency (gross, LHV) |  | 0.3 | 0.3 | efficiency | bioenergy
Net Zero Emissions by 2050 | Bioenergy - Large scale unit | Annual O&M Costs (USD/kW) |  | 55 | 50 | ncap_fom | bioenergy
Net Zero Emissions by 2050 | Bioenergy - Large scale unit | Capacity factor (%) |  | 0.7 | 0.7 | ncap_af | bioenergy
Net Zero Emissions by 2050 | Bioenergy - Large scale unit | Capital costs (USD/kW) |  | 1550 | 1450 | ncap_cost | bioenergy
Net Zero Emissions by 2050 | Bioenergy - Large scale unit | Construction Time (years) |  | 3 | 3 | ncap_iled | bioenergy
Net Zero Emissions by 2050 | Bioenergy - Large scale unit | Efficiency (gross, LHV) |  | 0.35 | 0.35 | efficiency | bioenergy
Net Zero Emissions by 2050 | CCGT | Annual O&M Costs (USD/kW) |  | 20 | 20 | ncap_fom | gas
Net Zero Emissions by 2050 | CCGT | Capital costs (USD/kW) |  | 560 | 560 | ncap_cost | gas
Net Zero Emissions by 2050 | CCGT | Efficiency (gross, LHV) |  | 0.58 | 0.59 | efficiency | gas
Net Zero Emissions by 2050 | CCGT + CCS | Annual O&M Costs (USD/kW) |  | 55 | 45 | ncap_fom | gas
Net Zero Emissions by 2050 | CCGT + CCS | Capital costs (USD/kW) |  | 1600 | 1300 | ncap_cost | gas
Net Zero Emissions by 2050 | CCGT + CCS | Efficiency (gross, LHV) |  | 0.5 | 0.52 | efficiency | gas
Net Zero Emissions by 2050 | Coal + CCS | Annual O&M Costs (USD/kW) |  | 100 | 80 | ncap_fom | coal
Net Zero Emissions by 2050 | Coal + CCS | Capital costs (USD/kW) |  | 2450 | 1950 | ncap_cost | coal
Net Zero Emissions by 2050 | Coal + CCS | Efficiency (gross, LHV) |  | 0.37 | 0.39 | efficiency | coal
Net Zero Emissions by 2050 | Gas turbine | Annual O&M Costs (USD/kW) |  | 20 | 20 | ncap_fom | gas
Net Zero Emissions by 2050 | Gas turbine | Capital costs (USD/kW) |  | 350 | 350 | ncap_cost | gas
Net Zero Emissions by 2050 | Gas turbine | Efficiency (gross, LHV) |  | 0.39 | 0.41 | efficiency | gas
Net Zero Emissions by 2050 | Hydropower - large-scale unit | Annual O&M Costs (USD/kW) |  | 40 | 40 | ncap_fom | hydro
Net Zero Emissions by 2050 | Hydropower - large-scale unit | Capacity factor (%) |  | 0.35 | 0.35 | ncap_af | hydro
Net Zero Emissions by 2050 | Hydropower - large-scale unit | Capital costs (USD/kW) |  | 1600 | 1600 | ncap_cost | hydro
Net Zero Emissions by 2050 | Hydropower - large-scale unit | Construction Time (years) |  | 4 | 4 | ncap_iled | hydro
Net Zero Emissions by 2050 | Hydropower - large-scale unit | Efficiency (gross, LHV) |  | 1 | 1 | efficiency | hydro
Net Zero Emissions by 2050 | IGCC | Annual O&M Costs (USD/kW) |  | 45 | 40 | ncap_fom | gas
Net Zero Emissions by 2050 | IGCC | Capital costs (USD/kW) |  | 1000 | 900 | ncap_cost | gas
Net Zero Emissions by 2050 | IGCC | Efficiency (gross, LHV) |  | 0.46 | 0.49 | efficiency | gas
Net Zero Emissions by 2050 | IGCC + CCS | Annual O&M Costs (USD/kW) |  | 140 | 105 | ncap_fom | coal
Net Zero Emissions by 2050 | IGCC + CCS | Capital costs (USD/kW) |  | 3050 | 2400 | ncap_cost | coal
Net Zero Emissions by 2050 | IGCC + CCS | Efficiency (gross, LHV) |  | 0.37 | 0.42 | efficiency | coal
Net Zero Emissions by 2050 | Nuclear large | Annual O&M Costs (USD/kW) |  | 170 | 170 | ncap_fom | nuclear
Net Zero Emissions by 2050 | Nuclear large | Capital costs (USD/kW) |  | 2800 | 2500 | ncap_cost | nuclear
Net Zero Emissions by 2050 | Nuclear large | Efficiency (gross, LHV) |  | 0.33 | 0.33 | efficiency | nuclear
Net Zero Emissions by 2050 | Oxyfuel + CCS | Annual O&M Costs (USD/kW) |  | 120 | 110 | ncap_fom | coal
Net Zero Emissions by 2050 | Oxyfuel + CCS | Capital costs (USD/kW) |  | 3000 | 2750 | ncap_cost | coal
Net Zero Emissions by 2050 | Oxyfuel + CCS | Efficiency (gross, LHV) |  | 0.37 | 0.39 | efficiency | coal
Net Zero Emissions by 2050 | Solar photovoltaics - Large scale unit | Annual O&M Costs (USD/kW) |  | 10 | 10 | ncap_fom | solar
Net Zero Emissions by 2050 | Solar photovoltaics - Large scale unit | Capacity factor (%) |  | 0.13 | 0.13 | ncap_af | solar
Net Zero Emissions by 2050 | Solar photovoltaics - Large scale unit | Capital costs (USD/kW) |  | 400 | 270 | ncap_cost | solar
Net Zero Emissions by 2050 | Solar photovoltaics - Large scale unit | Construction Time (years) |  | 1.5 | 1.5 | ncap_iled | solar
Net Zero Emissions by 2050 | Solar photovoltaics - Large scale unit | Efficiency (gross, LHV) |  | 1 | 1 | efficiency | solar
Net Zero Emissions by 2050 | Steam Coal - SUBCRITICAL | Annual O&M Costs (USD/kW) |  | 20 | 20 | ncap_fom | coal
Net Zero Emissions by 2050 | Steam Coal - SUBCRITICAL | Capital costs (USD/kW) |  | 600 | 600 | ncap_cost | coal
Net Zero Emissions by 2050 | Steam Coal - SUBCRITICAL | Efficiency (gross, LHV) |  | 0.37 | 0.37 | efficiency | coal
Net Zero Emissions by 2050 | Steam Coal - SUPERCRITICAL | Annual O&M Costs (USD/kW) |  | 30 | 30 | ncap_fom | coal
Net Zero Emissions by 2050 | Steam Coal - SUPERCRITICAL | Capital costs (USD/kW) |  | 700 | 700 | ncap_cost | coal
Net Zero Emissions by 2050 | Steam Coal - SUPERCRITICAL | Efficiency (gross, LHV) |  | 0.41 | 0.41 | efficiency | coal
Net Zero Emissions by 2050 | Steam Coal - ULTRASUPERCRITICAL | Annual O&M Costs (USD/kW) |  | 30 | 30 | ncap_fom | coal
Net Zero Emissions by 2050 | Steam Coal - ULTRASUPERCRITICAL | Capital costs (USD/kW) |  | 800 | 800 | ncap_cost | coal
Net Zero Emissions by 2050 | Steam Coal - ULTRASUPERCRITICAL | Efficiency (gross, LHV) |  | 0.46 | 0.47 | efficiency | coal
Net Zero Emissions by 2050 | Wind offshore | Annual O&M Costs (USD/kW) |  | 45 | 35 | ncap_fom | unknown
Net Zero Emissions by 2050 | Wind offshore | Capacity factor (%) |  | 0.37 | 0.4 | ncap_af | unknown
Net Zero Emissions by 2050 | Wind offshore | Capital costs (USD/kW) |  | 1600 | 1100 | ncap_cost | unknown
Net Zero Emissions by 2050 | Wind offshore | Construction Time (years) |  | 3 | 3 | ncap_iled | unknown
Net Zero Emissions by 2050 | Wind offshore | Efficiency (gross, LHV) |  | 1 | 1 | efficiency | unknown
Net Zero Emissions by 2050 | Wind onshore | Annual O&M Costs (USD/kW) |  | 24 | 22 | ncap_fom | unknown
Net Zero Emissions by 2050 | Wind onshore | Capacity factor (%) |  | 0.25 | 0.26 | ncap_af | unknown
Net Zero Emissions by 2050 | Wind onshore | Capital costs (USD/kW) |  | 920 | 860 | ncap_cost | unknown
Net Zero Emissions by 2050 | Wind onshore | Construction Time (years) |  | 1.5 | 1.5 | ncap_iled | unknown
Net Zero Emissions by 2050 | Wind onshore | Efficiency (gross, LHV) |  | 1 | 1 | efficiency | unknown
Stated Policies | Bioenergy + CCUS | Annual O&M Costs (USD/kW) | 145 | 145 | 130 | ncap_fom | bioenergy
Stated Policies | Bioenergy + CCUS | Capacity factor (%) | 0.7 | 0.7 | 0.7 | ncap_af | bioenergy
Stated Policies | Bioenergy + CCUS | Capital costs (USD/kW) | 4150 | 4100 | 3650 | ncap_cost | bioenergy
Stated Policies | Bioenergy + CCUS | Construction Time (years) | 3 | 3 | 3 | ncap_iled | bioenergy
Stated Policies | Bioenergy + CCUS | Efficiency (gross, LHV) | 0.3 | 0.3 | 0.3 | efficiency | bioenergy
Stated Policies | Bioenergy - Large scale unit | Annual O&M Costs (USD/kW) | 55 | 55 | 55 | ncap_fom | bioenergy
Stated Policies | Bioenergy - Large scale unit | Capacity factor (%) | 0.7 | 0.7 | 0.7 | ncap_af | bioenergy
Stated Policies | Bioenergy - Large scale unit | Capital costs (USD/kW) | 1600 | 1550 | 1500 | ncap_cost | bioenergy
Stated Policies | Bioenergy - Large scale unit | Construction Time (years) | 3 | 3 | 3 | ncap_iled | bioenergy
Stated Policies | Bioenergy - Large scale unit | Efficiency (gross, LHV) | 0.35 | 0.35 | 0.35 | efficiency | bioenergy
Stated Policies | CCGT | Annual O&M Costs (USD/kW) | 20 | 20 | 20 | ncap_fom | gas
Stated Policies | CCGT | Capital costs (USD/kW) | 560 | 560 | 560 | ncap_cost | gas
Stated Policies | CCGT | Efficiency (gross, LHV) | 0.57 | 0.58 | 0.59 | efficiency | gas
Stated Policies | CCGT + CCS | Annual O&M Costs (USD/kW) | 70 | 70 | 50 | ncap_fom | gas
Stated Policies | CCGT + CCS | Capital costs (USD/kW) | 2200 | 2200 | 1600 | ncap_cost | gas
Stated Policies | CCGT + CCS | Efficiency (gross, LHV) | 0.49 | 0.5 | 0.52 | efficiency | gas
Stated Policies | Coal + CCS | Annual O&M Costs (USD/kW) | 135 | 135 | 95 | ncap_fom | coal
Stated Policies | Coal + CCS | Capital costs (USD/kW) | 3400 | 3400 | 2400 | ncap_cost | coal
Stated Policies | Coal + CCS | Efficiency (gross, LHV) | 0.36 | 0.37 | 0.39 | efficiency | coal
Stated Policies | Gas turbine | Annual O&M Costs (USD/kW) | 20 | 20 | 20 | ncap_fom | gas
Stated Policies | Gas turbine | Capital costs (USD/kW) | 350 | 350 | 350 | ncap_cost | gas
Stated Policies | Gas turbine | Efficiency (gross, LHV) | 0.38 | 0.39 | 0.41 | efficiency | gas
Stated Policies | Hydropower - large-scale unit | Annual O&M Costs (USD/kW) | 40 | 40 | 40 | ncap_fom | hydro
Stated Policies | Hydropower - large-scale unit | Capacity factor (%) | 0.35 | 0.35 | 0.35 | ncap_af | hydro
Stated Policies | Hydropower - large-scale unit | Capital costs (USD/kW) | 1600 | 1600 | 1600 | ncap_cost | hydro
Stated Policies | Hydropower - large-scale unit | Construction Time (years) | 4 | 4 | 4 | ncap_iled | hydro
Stated Policies | Hydropower - large-scale unit | Efficiency (gross, LHV) | 1 | 1 | 1 | efficiency | hydro
Stated Policies | IGCC | Annual O&M Costs (USD/kW) | 50 | 45 | 40 | ncap_fom | gas
Stated Policies | IGCC | Capital costs (USD/kW) | 1100 | 1000 | 900 | ncap_cost | gas
Stated Policies | IGCC | Efficiency (gross, LHV) | 0.44 | 0.46 | 0.49 | efficiency | gas
Stated Policies | IGCC + CCS | Annual O&M Costs (USD/kW) | 165 | 160 | 135 | ncap_fom | coal
Stated Policies | IGCC + CCS | Capital costs (USD/kW) | 3650 | 3550 | 3000 | ncap_cost | coal
Stated Policies | IGCC + CCS | Efficiency (gross, LHV) | 0.35 | 0.37 | 0.42 | efficiency | coal
Stated Policies | Nuclear large | Annual O&M Costs (USD/kW) | 170 | 170 | 170 | ncap_fom | nuclear
Stated Policies | Nuclear large | Capital costs (USD/kW) | 2800 | 2800 | 2500 | ncap_cost | nuclear
Stated Policies | Nuclear large | Efficiency (gross, LHV) | 0.33 | 0.33 | 0.33 | efficiency | nuclear
Stated Policies | Oxyfuel + CCS | Annual O&M Costs (USD/kW) | 140 | 140 | 120 | ncap_fom | coal
Stated Policies | Oxyfuel + CCS | Capital costs (USD/kW) | 3500 | 3500 | 3000 | ncap_cost | coal
Stated Policies | Oxyfuel + CCS | Efficiency (gross, LHV) | 0.36 | 0.37 | 0.39 | efficiency | coal
Stated Policies | Solar photovoltaics - Large scale unit | Annual O&M Costs (USD/kW) | 12 | 10 | 10 | ncap_fom | solar
Stated Policies | Solar photovoltaics - Large scale unit | Capacity factor (%) | 0.13 | 0.13 | 0.13 | ncap_af | solar
Stated Policies | Solar photovoltaics - Large scale unit | Capital costs (USD/kW) | 670 | 410 | 280 | ncap_cost | solar
Stated Policies | Solar photovoltaics - Large scale unit | Construction Time (years) | 1.5 | 1.5 | 1.5 | ncap_iled | solar
Stated Policies | Solar photovoltaics - Large scale unit | Efficiency (gross, LHV) | 1 | 1 | 1 | efficiency | solar
Stated Policies | Steam Coal - SUBCRITICAL | Annual O&M Costs (USD/kW) | 20 | 20 | 20 | ncap_fom | coal
Stated Policies | Steam Coal - SUBCRITICAL | Capital costs (USD/kW) | 600 | 600 | 600 | ncap_cost | coal
Stated Policies | Steam Coal - SUBCRITICAL | Efficiency (gross, LHV) | 0.37 | 0.37 | 0.37 | efficiency | coal
Stated Policies | Steam Coal - SUPERCRITICAL | Annual O&M Costs (USD/kW) | 30 | 30 | 30 | ncap_fom | coal
Stated Policies | Steam Coal - SUPERCRITICAL | Capital costs (USD/kW) | 700 | 700 | 700 | ncap_cost | coal
Stated Policies | Steam Coal - SUPERCRITICAL | Efficiency (gross, LHV) | 0.41 | 0.41 | 0.41 | efficiency | coal
Stated Policies | Steam Coal - ULTRASUPERCRITICAL | Annual O&M Costs (USD/kW) | 30 | 30 | 30 | ncap_fom | coal
Stated Policies | Steam Coal - ULTRASUPERCRITICAL | Capital costs (USD/kW) | 800 | 800 | 800 | ncap_cost | coal
Stated Policies | Steam Coal - ULTRASUPERCRITICAL | Efficiency (gross, LHV) | 0.45 | 0.46 | 0.47 | efficiency | coal
Stated Policies | Wind offshore | Annual O&M Costs (USD/kW) | 60 | 45 | 35 | ncap_fom | unknown
Stated Policies | Wind offshore | Capacity factor (%) | 0.32 | 0.37 | 0.4 | ncap_af | unknown
Stated Policies | Wind offshore | Capital costs (USD/kW) | 2380 | 1720 | 1260 | ncap_cost | unknown
Stated Policies | Wind offshore | Construction Time (years) | 3 | 3 | 3 | ncap_iled | unknown
Stated Policies | Wind offshore | Efficiency (gross, LHV) | 1 | 1 | 1 | efficiency | unknown
Stated Policies | Wind onshore | Annual O&M Costs (USD/kW) | 26 | 24 | 22 | ncap_fom | unknown
Stated Policies | Wind onshore | Capacity factor (%) | 0.24 | 0.25 | 0.26 | ncap_af | unknown
Stated Policies | Wind onshore | Capital costs (USD/kW) | 990 | 940 | 900 | ncap_cost | unknown
Stated Policies | Wind onshore | Construction Time (years) | 1.5 | 1.5 | 1.5 | ncap_iled | unknown
Stated Policies | Wind onshore | Efficiency (gross, LHV) | 1 | 1 | 1 | efficiency | unknown

## re_targets
RE Targets from EMBER
TARGET_YEAR | FUEL_CATEGORY | METRIC | VALUE | SOURCE_TYPE | SOURCE_NAME | PUBLISHER | ANNOUNCEMENT_DATE | LINK | SOURCE_SUMMARY | NOTES
2030 | Bioenergy | capacity_total_gw | 82 | Executive order | Announcement of China's 3rd Nationally Determined Contribution | Xi Jinping, President of the People's Republic of China | 2025-09-24 | https://www.mfa.gov.cn/zyxw/202509/t20250925_11716488.shtml | Xi Jinping, President of the People's Republic of China announced the third Nationally Determined Contribution for China. In his speech he announced a series of 2035 targets. This includes an aim to reach economy-wide net greenhouse gas emissions reduction of 7-10% from their peak and a non-fossil energy consumption to account for over 30% of total energy consumption. The total installed capacity of wind and solar power generation by 2035 will be more than six times the 2020 level, aiming to reach 3,600 GW.
2030 | Hydro | capacity_total_gw | 554 | Executive order | Announcement of China's 3rd Nationally Determined Contribution | Xi Jinping, President of the People's Republic of China | 2025-09-24 | https://www.mfa.gov.cn/zyxw/202509/t20250925_11716488.shtml | Xi Jinping, President of the People's Republic of China announced the third Nationally Determined Contribution for China. In his speech he announced a series of 2035 targets. This includes an aim to reach economy-wide net greenhouse gas emissions reduction of 7-10% from their peak and a non-fossil energy consumption to account for over 30% of total energy consumption. The total installed capacity of wind and solar power generation by 2035 will be more than six times the 2020 level, aiming to reach 3,600 GW.
2030 | Solar | capacity_total_gw |  | Executive order | Announcement of China's 3rd Nationally Determined Contribution | Xi Jinping, President of the People's Republic of China | 2025-09-24 | https://www.mfa.gov.cn/zyxw/202509/t20250925_11716488.shtml | Xi Jinping, President of the People's Republic of China announced the third Nationally Determined Contribution for China. In his speech he announced a series of 2035 targets. This includes an aim to reach economy-wide net greenhouse gas emissions reduction of 7-10% from their peak and a non-fossil energy consumption to account for over 30% of total energy consumption. The total installed capacity of wind and solar power generation by 2035 will be more than six times the 2020 level, aiming to reach 3,600 GW.
2030 | Wind | capacity_total_gw |  | Executive order | Announcement of China's 3rd Nationally Determined Contribution | Xi Jinping, President of the People's Republic of China | 2025-09-24 | https://www.mfa.gov.cn/zyxw/202509/t20250925_11716488.shtml | Xi Jinping, President of the People's Republic of China announced the third Nationally Determined Contribution for China. In his speech he announced a series of 2035 targets. This includes an aim to reach economy-wide net greenhouse gas emissions reduction of 7-10% from their peak and a non-fossil energy consumption to account for over 30% of total energy consumption. The total installed capacity of wind and solar power generation by 2035 will be more than six times the 2020 level, aiming to reach 3,600 GW.
2030 | Wind and solar | capacity_total_gw | 2604 | Executive order | Announcement of China's 3rd Nationally Determined Contribution | Xi Jinping, President of the People's Republic of China | 2025-09-24 | https://www.mfa.gov.cn/zyxw/202509/t20250925_11716488.shtml | Xi Jinping, President of the People's Republic of China announced the third Nationally Determined Contribution for China. In his speech he announced a series of 2035 targets. This includes an aim to reach economy-wide net greenhouse gas emissions reduction of 7-10% from their peak and a non-fossil energy consumption to account for over 30% of total energy consumption. The total installed capacity of wind and solar power generation by 2035 will be more than six times the 2020 level, aiming to reach 3,600 GW.
2030 | Bioenergy | capacity_total_gw | 82 | Official projections | 中国2030年能源电力发展规划研究及2060年展望 (China's 2030 Energy and Power Development Planning Research and 2060 Outlook) | Global Energy Interconnection Development and Cooperation Organisation (GEIDO) | 2021-03-01 | https://www.gei-journal.com/cn/wonderfulReportCn/20211209/1468969880752623616.html | GEIDO, a government-affiliated think-tank and chaired by the Chairman of State Grid Corporation of China and China Electricity Council, produced a study that projects power capacity development pathways for 2030 and onwards. President Xi's statement on renewable ambition and the 14th Five-Year Plan are incorporated into this study, including goals to peak emissions by 2030 and reach carbon neutrality by 2060. While results of this study is not an explicit target, they can provide an estimate for what China's ambition for 2030 may look like in their power sector planning. The research suggests that clean power will account for 52.5% electricity consumption by 2030. | p.21, table "The total installed capacity and structure of power supply fomr 2020 to 2060", machine-translated from Chinese. p. 21 "Clean energy power generation will be 5.8 trillion kwh, accounting for 52.5% of total electricity generation."
2030 | Coal | capacity_total_gw | 1050 | Official projections | 中国2030年能源电力发展规划研究及2060年展望 (China's 2030 Energy and Power Development Planning Research and 2060 Outlook) | Global Energy Interconnection Development and Cooperation Organisation (GEIDO) | 2021-03-01 | https://www.gei-journal.com/cn/wonderfulReportCn/20211209/1468969880752623616.html | GEIDO, a government-affiliated think-tank and chaired by the Chairman of State Grid Corporation of China and China Electricity Council, produced a study that projects power capacity development pathways for 2030 and onwards. President Xi's statement on renewable ambition and the 14th Five-Year Plan are incorporated into this study, including goals to peak emissions by 2030 and reach carbon neutrality by 2060. While results of this study is not an explicit target, they can provide an estimate for what China's ambition for 2030 may look like in their power sector planning. The research suggests that clean power will account for 52.5% electricity consumption by 2030. | p.21, table "The total installed capacity and structure of power supply fomr 2020 to 2060", machine-translated from Chinese. p. 21 "Clean energy power generation will be 5.8 trillion kwh, accounting for 52.5% of total electricity generation."
2030 | Gas | capacity_total_gw | 185 | Official projections | 中国2030年能源电力发展规划研究及2060年展望 (China's 2030 Energy and Power Development Planning Research and 2060 Outlook) | Global Energy Interconnection Development and Cooperation Organisation (GEIDO) | 2021-03-01 | https://www.gei-journal.com/cn/wonderfulReportCn/20211209/1468969880752623616.html | GEIDO, a government-affiliated think-tank and chaired by the Chairman of State Grid Corporation of China and China Electricity Council, produced a study that projects power capacity development pathways for 2030 and onwards. President Xi's statement on renewable ambition and the 14th Five-Year Plan are incorporated into this study, including goals to peak emissions by 2030 and reach carbon neutrality by 2060. While results of this study is not an explicit target, they can provide an estimate for what China's ambition for 2030 may look like in their power sector planning. The research suggests that clean power will account for 52.5% electricity consumption by 2030. | p.21, table "The total installed capacity and structure of power supply fomr 2020 to 2060", machine-translated from Chinese. p. 21 "Clean energy power generation will be 5.8 trillion kwh, accounting for 52.5% of total electricity generation."
2030 | Hydro | capacity_total_gw | 554 | Official projections | 中国2030年能源电力发展规划研究及2060年展望 (China's 2030 Energy and Power Development Planning Research and 2060 Outlook) | Global Energy Interconnection Development and Cooperation Organisation (GEIDO) | 2021-03-01 | https://www.gei-journal.com/cn/wonderfulReportCn/20211209/1468969880752623616.html | GEIDO, a government-affiliated think-tank and chaired by the Chairman of State Grid Corporation of China and China Electricity Council, produced a study that projects power capacity development pathways for 2030 and onwards. President Xi's statement on renewable ambition and the 14th Five-Year Plan are incorporated into this study, including goals to peak emissions by 2030 and reach carbon neutrality by 2060. While results of this study is not an explicit target, they can provide an estimate for what China's ambition for 2030 may look like in their power sector planning. The research suggests that clean power will account for 52.5% electricity consumption by 2030. | p.21, table "The total installed capacity and structure of power supply fomr 2020 to 2060", machine-translated from Chinese. p. 21 "Clean energy power generation will be 5.8 trillion kwh, accounting for 52.5% of total electricity generation."
2030 | Nuclear | capacity_total_gw | 108 | Official projections | 中国2030年能源电力发展规划研究及2060年展望 (China's 2030 Energy and Power Development Planning Research and 2060 Outlook) | Global Energy Interconnection Development and Cooperation Organisation (GEIDO) | 2021-03-01 | https://www.gei-journal.com/cn/wonderfulReportCn/20211209/1468969880752623616.html | GEIDO, a government-affiliated think-tank and chaired by the Chairman of State Grid Corporation of China and China Electricity Council, produced a study that projects power capacity development pathways for 2030 and onwards. President Xi's statement on renewable ambition and the 14th Five-Year Plan are incorporated into this study, including goals to peak emissions by 2030 and reach carbon neutrality by 2060. While results of this study is not an explicit target, they can provide an estimate for what China's ambition for 2030 may look like in their power sector planning. The research suggests that clean power will account for 52.5% electricity consumption by 2030. | p.21, table "The total installed capacity and structure of power supply fomr 2020 to 2060", machine-translated from Chinese. p. 21 "Clean energy power generation will be 5.8 trillion kwh, accounting for 52.5% of total electricity generation."
2030 | Solar | capacity_total_gw | 1025 | Official projections | 中国2030年能源电力发展规划研究及2060年展望 (China's 2030 Energy and Power Development Planning Research and 2060 Outlook) | Global Energy Interconnection Development and Cooperation Organisation (GEIDO) | 2021-03-01 | https://www.gei-journal.com/cn/wonderfulReportCn/20211209/1468969880752623616.html | GEIDO, a government-affiliated think-tank and chaired by the Chairman of State Grid Corporation of China and China Electricity Council, produced a study that projects power capacity development pathways for 2030 and onwards. President Xi's statement on renewable ambition and the 14th Five-Year Plan are incorporated into this study, including goals to peak emissions by 2030 and reach carbon neutrality by 2060. While results of this study is not an explicit target, they can provide an estimate for what China's ambition for 2030 may look like in their power sector planning. The research suggests that clean power will account for 52.5% electricity consumption by 2030. | p.21, table "The total installed capacity and structure of power supply fomr 2020 to 2060", machine-translated from Chinese. p. 21 "Clean energy power generation will be 5.8 trillion kwh, accounting for 52.5% of total electricity generation."
2030 | Storage | capacity_total_gw | 130 | Official projections | 中国2030年能源电力发展规划研究及2060年展望 (China's 2030 Energy and Power Development Planning Research and 2060 Outlook) | Global Energy Interconnection Development and Cooperation Organisation (GEIDO) | 2021-03-01 | https://www.gei-journal.com/cn/wonderfulReportCn/20211209/1468969880752623616.html | GEIDO, a government-affiliated think-tank and chaired by the Chairman of State Grid Corporation of China and China Electricity Council, produced a study that projects power capacity development pathways for 2030 and onwards. President Xi's statement on renewable ambition and the 14th Five-Year Plan are incorporated into this study, including goals to peak emissions by 2030 and reach carbon neutrality by 2060. While results of this study is not an explicit target, they can provide an estimate for what China's ambition for 2030 may look like in their power sector planning. The research suggests that clean power will account for 52.5% electricity consumption by 2030. | p.21, table "The total installed capacity and structure of power supply fomr 2020 to 2060", machine-translated from Chinese. p. 21 "Clean energy power generation will be 5.8 trillion kwh, accounting for 52.5% of total electricity generation."
2030 | Wind | capacity_total_gw | 800 | Official projections | 中国2030年能源电力发展规划研究及2060年展望 (China's 2030 Energy and Power Development Planning Research and 2060 Outlook) | Global Energy Interconnection Development and Cooperation Organisation (GEIDO) | 2021-03-01 | https://www.gei-journal.com/cn/wonderfulReportCn/20211209/1468969880752623616.html | GEIDO, a government-affiliated think-tank and chaired by the Chairman of State Grid Corporation of China and China Electricity Council, produced a study that projects power capacity development pathways for 2030 and onwards. President Xi's statement on renewable ambition and the 14th Five-Year Plan are incorporated into this study, including goals to peak emissions by 2030 and reach carbon neutrality by 2060. While results of this study is not an explicit target, they can provide an estimate for what China's ambition for 2030 may look like in their power sector planning. The research suggests that clean power will account for 52.5% electricity consumption by 2030. | p.21, table "The total installed capacity and structure of power supply fomr 2020 to 2060", machine-translated from Chinese. p. 21 "Clean energy power generation will be 5.8 trillion kwh, accounting for 52.5% of total electricity generation."
2030 | Clean | share_of_generation_pct | 52.5 | Official projections | 中国2030年能源电力发展规划研究及2060年展望 (China's 2030 Energy and Power Development Planning Research and 2060 Outlook) | Global Energy Interconnection Development and Cooperation Organisation (GEIDO) | 2021-03-01 | https://www.gei-journal.com/cn/wonderfulReportCn/20211209/1468969880752623616.html | GEIDO, a government-affiliated think-tank and chaired by the Chairman of State Grid Corporation of China and China Electricity Council, produced a study that projects power capacity development pathways for 2030 and onwards. President Xi's statement on renewable ambition and the 14th Five-Year Plan are incorporated into this study, including goals to peak emissions by 2030 and reach carbon neutrality by 2060. While results of this study is not an explicit target, they can provide an estimate for what China's ambition for 2030 may look like in their power sector planning. The research suggests that clean power will account for 52.5% electricity consumption by 2030. | p.21, table "The total installed capacity and structure of power supply fomr 2020 to 2060", machine-translated from Chinese. p. 21 "Clean energy power generation will be 5.8 trillion kwh, accounting for 52.5% of total electricity generation."

## ccs_retrofits
CCS Retrofits
model_fuel | model_name | capex | fixom | varom | efficiency | AF | efficiency_old | plant_old
coal | ep_c_coal_usc_CCS_G100001000352-CHP_rf | 1726 | 20.9 | 2.55 | 0.30255 | 0.8227 | 0.35805 | ep_c_coal_usc_CCS_G100001000352-CHP
coal | ep_c_coal_usc_CCS_G100001000353-CHP_rf | 1726 | 20.9 | 2.55 | 0.30255 | 0.8227 | 0.35805 | ep_c_coal_usc_CCS_G100001000353-CHP
coal | ep_c_coal_usc_CCS_G100001000354-CHP_rf | 1726 | 20.9 | 2.55 | 0.30255 | 0.8227 | 0.35805 | ep_c_coal_usc_CCS_G100001000354-CHP
coal | ep_c_coal_usc_CCS_G100001000355-CHP_rf | 1726 | 20.9 | 2.55 | 0.30255 | 0.8227 | 0.35805 | ep_c_coal_usc_CCS_G100001000355-CHP
coal | ep_c_coal_usc_G100000101734_rf | 1726 | 20.9 | 2.55 | 0.3497 | 0.8227 | 0.41385 | ep_c_coal_usc_G100000101734
coal | ep_c_coal_usc_G100000101735_rf | 1726 | 20.9 | 2.55 | 0.3497 | 0.8227 | 0.41385 | ep_c_coal_usc_G100000101735
coal | ep_c_coal_usc_G100000101769_rf | 1726 | 20.9 | 2.55 | 0.3497 | 0.8227 | 0.41385 | ep_c_coal_usc_G100000101769
coal | ep_c_coal_usc_G100000102228_rf | 1726 | 20.9 | 2.55 | 0.3497 | 0.8227 | 0.41385 | ep_c_coal_usc_G100000102228
coal | ep_c_coal_usc_G100000102229_rf | 1726 | 20.9 | 2.55 | 0.3497 | 0.8227 | 0.41385 | ep_c_coal_usc_G100000102229
coal | ep_c_coal_usc_G100000103363_rf | 1726 | 20.9 | 2.55 | 0.3497 | 0.8227 | 0.41385 | ep_c_coal_usc_G100000103363
coal | ep_c_coal_usc_G100000103364_rf | 1726 | 20.9 | 2.55 | 0.3497 | 0.8227 | 0.41385 | ep_c_coal_usc_G100000103364
coal | ep_c_coal_usc_G100000104143_rf | 1726 | 20.9 | 2.55 | 0.3497 | 0.8227 | 0.41385 | ep_c_coal_usc_G100000104143
coal | ep_c_coal_usc_G100000104144_rf | 1726 | 20.9 | 2.55 | 0.3497 | 0.8227 | 0.41385 | ep_c_coal_usc_G100000104144
coal | ep_c_coal_usc_G100000104235_rf | 1726 | 20.9 | 2.55 | 0.3497 | 0.8227 | 0.41385 | ep_c_coal_usc_G100000104235
coal | ep_c_coal_usc_G100000109191_rf | 1726 | 20.9 | 2.55 | 0.3497 | 0.8227 | 0.41385 | ep_c_coal_usc_G100000109191
coal | ep_c_coal_usc_G100000109192_rf | 1726 | 20.9 | 2.55 | 0.3497 | 0.8227 | 0.41385 | ep_c_coal_usc_G100000109192
coal | ep_c_coal_usc_G100000109862_rf | 1726 | 20.9 | 2.55 | 0.3497 | 0.8227 | 0.41385 | ep_c_coal_usc_G100000109862
coal | ep_c_coal_usc_G100000111313_rf | 1726 | 20.9 | 2.55 | 0.3497 | 0.8227 | 0.41385 | ep_c_coal_usc_G100000111313
coal | ep_c_coal_usc_G100000111314_rf | 1726 | 20.9 | 2.55 | 0.3497 | 0.8227 | 0.41385 | ep_c_coal_usc_G100000111314
coal | ep_c_coal_usc_G100000112939_rf | 1726 | 20.9 | 2.55 | 0.3497 | 0.8227 | 0.41385 | ep_c_coal_usc_G100000112939
coal | ep_c_coal_usc_G100000112940_rf | 1726 | 20.9 | 2.55 | 0.3497 | 0.8227 | 0.41385 | ep_c_coal_usc_G100000112940
coal | ep_c_coal_usc_G100000113342_rf | 1726 | 20.9 | 2.55 | 0.3497 | 0.8227 | 0.41385 | ep_c_coal_usc_G100000113342
coal | ep_c_coal_usc_G100000113343_rf | 1726 | 20.9 | 2.55 | 0.3497 | 0.8227 | 0.41385 | ep_c_coal_usc_G100000113343
coal | ep_c_coal_usc_G100000114200-CHP_rf | 1726 | 20.9 | 2.55 | 0.3497 | 0.8227 | 0.41385 | ep_c_coal_usc_G100000114200-CHP
coal | ep_c_coal_usc_G100000114201_rf | 1726 | 20.9 | 2.55 | 0.3497 | 0.8227 | 0.41385 | ep_c_coal_usc_G100000114201
coal | ep_c_coal_usc_G100000114202_rf | 1726 | 20.9 | 2.55 | 0.3497 | 0.8227 | 0.41385 | ep_c_coal_usc_G100000114202
coal | ep_c_coal_usc_G100000114364_rf | 1726 | 20.9 | 2.55 | 0.3497 | 0.8227 | 0.41385 | ep_c_coal_usc_G100000114364
coal | ep_c_coal_usc_G100000114365_rf | 1726 | 20.9 | 2.55 | 0.3497 | 0.8227 | 0.41385 | ep_c_coal_usc_G100000114365
coal | ep_c_coal_usc_G100000114532_rf | 1726 | 20.9 | 2.55 | 0.3497 | 0.8227 | 0.41385 | ep_c_coal_usc_G100000114532
coal | ep_c_coal_usc_G100000114533_rf | 1726 | 20.9 | 2.55 | 0.3497 | 0.8227 | 0.41385 | ep_c_coal_usc_G100000114533
coal | ep_c_coal_usc_G100000114702_rf | 1726 | 20.9 | 2.55 | 0.3497 | 0.8227 | 0.41385 | ep_c_coal_usc_G100000114702
coal | ep_c_coal_usc_G100000114703_rf | 1726 | 20.9 | 2.55 | 0.3497 | 0.8227 | 0.41385 | ep_c_coal_usc_G100000114703
coal | ep_c_coal_usc_G100000114746_rf | 1726 | 20.9 | 2.55 | 0.3497 | 0.8227 | 0.41385 | ep_c_coal_usc_G100000114746
coal | ep_c_coal_usc_G100000114747_rf | 1726 | 20.9 | 2.55 | 0.3497 | 0.8227 | 0.41385 | ep_c_coal_usc_G100000114747
coal | ep_c_coal_usc_G100000114835_rf | 1726 | 20.9 | 2.55 | 0.3497 | 0.8227 | 0.41385 | ep_c_coal_usc_G100000114835
coal | ep_c_coal_usc_G100000115296_rf | 1726 | 20.9 | 2.55 | 0.3497 | 0.8227 | 0.41385 | ep_c_coal_usc_G100000115296
coal | ep_c_coal_usc_G100000115297_rf | 1726 | 20.9 | 2.55 | 0.3497 | 0.8227 | 0.41385 | ep_c_coal_usc_G100000115297
coal | ep_c_coal_usc_G100000115312_rf | 1726 | 20.9 | 2.55 | 0.3497 | 0.8227 | 0.41385 | ep_c_coal_usc_G100000115312
coal | ep_c_coal_usc_G100000115313_rf | 1726 | 20.9 | 2.55 | 0.3497 | 0.8227 | 0.41385 | ep_c_coal_usc_G100000115313
coal | ep_c_coal_usc_G100000115334_rf | 1726 | 20.9 | 2.55 | 0.3497 | 0.8227 | 0.41385 | ep_c_coal_usc_G100000115334
coal | ep_c_coal_usc_G100000115335_rf | 1726 | 20.9 | 2.55 | 0.3497 | 0.8227 | 0.41385 | ep_c_coal_usc_G100000115335
coal | ep_c_coal_usc_G100000115346-CHP_rf | 1726 | 20.9 | 2.55 | 0.3497 | 0.8227 | 0.41385 | ep_c_coal_usc_G100000115346-CHP
coal | ep_c_coal_usc_G100000115370-CHP_rf | 1726 | 20.9 | 2.55 | 0.3497 | 0.8227 | 0.41385 | ep_c_coal_usc_G100000115370-CHP
coal | ep_c_coal_usc_G100000115371-CHP_rf | 1726 | 20.9 | 2.55 | 0.3497 | 0.8227 | 0.41385 | ep_c_coal_usc_G100000115371-CHP
coal | ep_c_coal_usc_G100000115372_rf | 1726 | 20.9 | 2.55 | 0.3497 | 0.8227 | 0.41385 | ep_c_coal_usc_G100000115372
coal | ep_c_coal_usc_G100000115373_rf | 1726 | 20.9 | 2.55 | 0.3497 | 0.8227 | 0.41385 | ep_c_coal_usc_G100000115373
coal | ep_c_coal_usc_G100000115382-CHP_rf | 1726 | 20.9 | 2.55 | 0.3497 | 0.8227 | 0.41385 | ep_c_coal_usc_G100000115382-CHP
coal | ep_c_coal_usc_G100000115383-CHP_rf | 1726 | 20.9 | 2.55 | 0.3497 | 0.8227 | 0.41385 | ep_c_coal_usc_G100000115383-CHP
coal | ep_c_coal_usc_G100000115447_rf | 1726 | 20.9 | 2.55 | 0.3497 | 0.8227 | 0.41385 | ep_c_coal_usc_G100000115447
coal | ep_c_coal_usc_G100000115448_rf | 1726 | 20.9 | 2.55 | 0.3497 | 0.8227 | 0.41385 | ep_c_coal_usc_G100000115448
coal | ep_c_coal_usc_G100000115449_rf | 1726 | 20.9 | 2.55 | 0.3497 | 0.8227 | 0.41385 | ep_c_coal_usc_G100000115449
coal | ep_c_coal_usc_G100000115450_rf | 1726 | 20.9 | 2.55 | 0.3497 | 0.8227 | 0.41385 | ep_c_coal_usc_G100000115450
coal | ep_c_coal_usc_G100000115452_rf | 1726 | 20.9 | 2.55 | 0.3497 | 0.8227 | 0.41385 | ep_c_coal_usc_G100000115452
coal | ep_c_coal_usc_G100000115453_rf | 1726 | 20.9 | 2.55 | 0.3497 | 0.8227 | 0.41385 | ep_c_coal_usc_G100000115453
coal | ep_c_coal_usc_G100000115454_rf | 1726 | 20.9 | 2.55 | 0.3497 | 0.8227 | 0.41385 | ep_c_coal_usc_G100000115454
coal | ep_c_coal_usc_G100000115474_rf | 1726 | 20.9 | 2.55 | 0.3497 | 0.8227 | 0.41385 | ep_c_coal_usc_G100000115474
coal | ep_c_coal_usc_G100000115475_rf | 1726 | 20.9 | 2.55 | 0.3497 | 0.8227 | 0.41385 | ep_c_coal_usc_G100000115475
coal | ep_c_coal_usc_G100000115476_rf | 1726 | 20.9 | 2.55 | 0.3497 | 0.8227 | 0.41385 | ep_c_coal_usc_G100000115476
coal | ep_c_coal_usc_G100000115477_rf | 1726 | 20.9 | 2.55 | 0.3497 | 0.8227 | 0.41385 | ep_c_coal_usc_G100000115477
coal | ep_c_coal_usc_G100000115489_rf | 1726 | 20.9 | 2.55 | 0.3497 | 0.8227 | 0.41385 | ep_c_coal_usc_G100000115489
coal | ep_c_coal_usc_G100000115490_rf | 1726 | 20.9 | 2.55 | 0.3497 | 0.8227 | 0.41385 | ep_c_coal_usc_G100000115490
coal | ep_c_coal_usc_G100000115520_rf | 1726 | 20.9 | 2.55 | 0.3497 | 0.8227 | 0.41385 | ep_c_coal_usc_G100000115520
coal | ep_c_coal_usc_G100000115521_rf | 1726 | 20.9 | 2.55 | 0.3497 | 0.8227 | 0.41385 | ep_c_coal_usc_G100000115521
coal | ep_c_coal_usc_G100000115523_rf | 1726 | 20.9 | 2.55 | 0.3497 | 0.8227 | 0.41385 | ep_c_coal_usc_G100000115523
coal | ep_c_coal_usc_G100000115524_rf | 1726 | 20.9 | 2.55 | 0.3497 | 0.8227 | 0.41385 | ep_c_coal_usc_G100000115524
coal | ep_c_coal_usc_G100000115559_rf | 1726 | 20.9 | 2.55 | 0.3497 | 0.8227 | 0.41385 | ep_c_coal_usc_G100000115559
coal | ep_c_coal_usc_G100000115560_rf | 1726 | 20.9 | 2.55 | 0.3497 | 0.8227 | 0.41385 | ep_c_coal_usc_G100000115560
coal | ep_c_coal_usc_G100000115639_rf | 1726 | 20.9 | 2.55 | 0.3497 | 0.8227 | 0.41385 | ep_c_coal_usc_G100000115639
coal | ep_c_coal_usc_G100000115641_rf | 1726 | 20.9 | 2.55 | 0.3497 | 0.8227 | 0.41385 | ep_c_coal_usc_G100000115641
coal | ep_c_coal_usc_G100000115642_rf | 1726 | 20.9 | 2.55 | 0.3497 | 0.8227 | 0.41385 | ep_c_coal_usc_G100000115642
coal | ep_c_coal_usc_G100000115731_rf | 1726 | 20.9 | 2.55 | 0.3497 | 0.8227 | 0.41385 | ep_c_coal_usc_G100000115731
coal | ep_c_coal_usc_G100000115732_rf | 1726 | 20.9 | 2.55 | 0.3497 | 0.8227 | 0.41385 | ep_c_coal_usc_G100000115732
coal | ep_c_coal_usc_G100000115810_rf | 1726 | 20.9 | 2.55 | 0.3497 | 0.8227 | 0.41385 | ep_c_coal_usc_G100000115810
coal | ep_c_coal_usc_G100000115811_rf | 1726 | 20.9 | 2.55 | 0.3497 | 0.8227 | 0.41385 | ep_c_coal_usc_G100000115811
coal | ep_c_coal_usc_G100000115814_rf | 1726 | 20.9 | 2.55 | 0.3497 | 0.8227 | 0.41385 | ep_c_coal_usc_G100000115814
coal | ep_c_coal_usc_G100000115815_rf | 1726 | 20.9 | 2.55 | 0.3497 | 0.8227 | 0.41385 | ep_c_coal_usc_G100000115815
coal | ep_c_coal_usc_G100000115816_rf | 1726 | 20.9 | 2.55 | 0.3497 | 0.8227 | 0.41385 | ep_c_coal_usc_G100000115816
coal | ep_c_coal_usc_G100000115817_rf | 1726 | 20.9 | 2.55 | 0.3497 | 0.8227 | 0.41385 | ep_c_coal_usc_G100000115817
coal | ep_c_coal_usc_G100000115825-CHP_rf | 1726 | 20.9 | 2.55 | 0.3497 | 0.8227 | 0.41385 | ep_c_coal_usc_G100000115825-CHP
coal | ep_c_coal_usc_G100000115826-CHP_rf | 1726 | 20.9 | 2.55 | 0.3497 | 0.8227 | 0.41385 | ep_c_coal_usc_G100000115826-CHP
coal | ep_c_coal_usc_G100000115838_rf | 1726 | 20.9 | 2.55 | 0.3497 | 0.8227 | 0.41385 | ep_c_coal_usc_G100000115838
coal | ep_c_coal_usc_G100000115839_rf | 1726 | 20.9 | 2.55 | 0.3497 | 0.8227 | 0.41385 | ep_c_coal_usc_G100000115839
coal | ep_c_coal_usc_G100000115840_rf | 1726 | 20.9 | 2.55 | 0.3497 | 0.8227 | 0.41385 | ep_c_coal_usc_G100000115840
coal | ep_c_coal_usc_G100000115841_rf | 1726 | 20.9 | 2.55 | 0.3497 | 0.8227 | 0.41385 | ep_c_coal_usc_G100000115841
coal | ep_c_coal_usc_G100000115843-CHP_rf | 1726 | 20.9 | 2.55 | 0.3497 | 0.8227 | 0.41385 | ep_c_coal_usc_G100000115843-CHP
coal | ep_c_coal_usc_G100000115844_rf | 1726 | 20.9 | 2.55 | 0.3497 | 0.8227 | 0.41385 | ep_c_coal_usc_G100000115844
coal | ep_c_coal_usc_G100000115845_rf | 1726 | 20.9 | 2.55 | 0.3497 | 0.8227 | 0.41385 | ep_c_coal_usc_G100000115845
coal | ep_c_coal_usc_G100000115850_rf | 1726 | 20.9 | 2.55 | 0.3497 | 0.8227 | 0.41385 | ep_c_coal_usc_G100000115850
coal | ep_c_coal_usc_G100000115851_rf | 1726 | 20.9 | 2.55 | 0.3497 | 0.8227 | 0.41385 | ep_c_coal_usc_G100000115851
coal | ep_c_coal_usc_G100000115878_rf | 1726 | 20.9 | 2.55 | 0.3497 | 0.8227 | 0.41385 | ep_c_coal_usc_G100000115878
coal | ep_c_coal_usc_G100000115879_rf | 1726 | 20.9 | 2.55 | 0.3497 | 0.8227 | 0.41385 | ep_c_coal_usc_G100000115879
coal | ep_c_coal_usc_G100000115931_rf | 1726 | 20.9 | 2.55 | 0.3497 | 0.8227 | 0.41385 | ep_c_coal_usc_G100000115931
coal | ep_c_coal_usc_G100000115932_rf | 1726 | 20.9 | 2.55 | 0.3497 | 0.8227 | 0.41385 | ep_c_coal_usc_G100000115932
coal | ep_c_coal_usc_G100000115952_rf | 1726 | 20.9 | 2.55 | 0.3497 | 0.8227 | 0.41385 | ep_c_coal_usc_G100000115952
coal | ep_c_coal_usc_G100000115953_rf | 1726 | 20.9 | 2.55 | 0.3497 | 0.8227 | 0.41385 | ep_c_coal_usc_G100000115953
coal | ep_c_coal_usc_G100001000190-CHP_rf | 1726 | 20.9 | 2.55 | 0.3497 | 0.8227 | 0.41385 | ep_c_coal_usc_G100001000190-CHP
coal | ep_c_coal_usc_G100001000191-CHP_rf | 1726 | 20.9 | 2.55 | 0.3497 | 0.8227 | 0.41385 | ep_c_coal_usc_G100001000191-CHP
coal | ep_c_coal_usc_G100001000236_rf | 1726 | 20.9 | 2.55 | 0.3497 | 0.8227 | 0.41385 | ep_c_coal_usc_G100001000236
coal | ep_c_coal_usc_G100001000237_rf | 1726 | 20.9 | 2.55 | 0.3497 | 0.8227 | 0.41385 | ep_c_coal_usc_G100001000237
coal | ep_c_coal_usc_G100001000279_rf | 1726 | 20.9 | 2.55 | 0.3497 | 0.8227 | 0.41385 | ep_c_coal_usc_G100001000279
coal | ep_c_coal_usc_G100001000280_rf | 1726 | 20.9 | 2.55 | 0.3497 | 0.8227 | 0.41385 | ep_c_coal_usc_G100001000280
coal | ep_c_coal_usc_G100001000347_rf | 1726 | 20.9 | 2.55 | 0.3497 | 0.8227 | 0.41385 | ep_c_coal_usc_G100001000347
coal | ep_c_coal_usc_G100001004192_rf | 1726 | 20.9 | 2.55 | 0.3497 | 0.8227 | 0.41385 | ep_c_coal_usc_G100001004192
coal | ep_c_coal_usc_G100001004194_rf | 1726 | 20.9 | 2.55 | 0.3497 | 0.8227 | 0.41385 | ep_c_coal_usc_G100001004194
coal | ep_coal_sc_Anshan_CHN_300-CHP_rf | 1967 | 25.2 | 2.73 | 0.28572 | 0.7676 | 0.37447 | ep_coal_sc_Anshan_CHN_300-CHP
coal | ep_coal_sc_Anshun_CHN_300-CHP_rf | 2757 | 39.2 | 3.35 | 0.19181 | 0.6308 | 0.38828 | ep_coal_sc_Anshun_CHN_300-CHP
coal | ep_coal_sc_Anshun_CHN_300_rf | 1967 | 25.2 | 2.73 | 0.29448 | 0.7676 | 0.38595 | ep_coal_sc_Anshun_CHN_300
coal | ep_coal_sc_Beichengqu_CHN_300-CHP_rf | 1967 | 25.2 | 2.73 | 0.29349 | 0.7676 | 0.38465 | ep_coal_sc_Beichengqu_CHN_300-CHP
coal | ep_coal_sc_Beichengqu_CHN_300_rf | 1967 | 25.2 | 2.73 | 0.28738 | 0.7676 | 0.37665 | ep_coal_sc_Beichengqu_CHN_300
coal | ep_coal_sc_CCS_Hangzhou_CHN_300-CHP_rf | 2200 | 27.7 | 3.1 | 0.23083 | 0.74765 | 0.3162 | ep_coal_sc_CCS_Hangzhou_CHN_300-CHP
coal | ep_coal_sc_CCS_Hangzhou_CHN_300_rf | 2200 | 27.7 | 3.1 | 0.23083 | 0.74765 | 0.3162 | ep_coal_sc_CCS_Hangzhou_CHN_300
coal | ep_coal_sc_CHN44p2N116p5E_CHN_300-CHP_rf | 1967 | 25.2 | 2.73 | 0.29631 | 0.7676 | 0.38834 | ep_coal_sc_CHN44p2N116p5E_CHN_300-CHP
coal | ep_coal_sc_CHN44p4N121p8E_CHN_300-CHP_rf | 1967 | 25.2 | 2.73 | 0.29143 | 0.7676 | 0.38195 | ep_coal_sc_CHN44p4N121p8E_CHN_300-CHP
coal | ep_coal_sc_CHN44p7N89p1E_CHN_300-CHP_rf | 2757 | 39.2 | 3.35 | 0.19087 | 0.6308 | 0.38637 | ep_coal_sc_CHN44p7N89p1E_CHN_300-CHP
coal | ep_coal_sc_CHN44p7N89p1E_CHN_300_rf | 1967 | 25.2 | 2.73 | 0.29448 | 0.7676 | 0.38595 | ep_coal_sc_CHN44p7N89p1E_CHN_300
coal | ep_coal_sc_CHN45p9N129p3E_CHN_300-CHP_rf | 1967 | 25.2 | 2.73 | 0.28426 | 0.7676 | 0.37256 | ep_coal_sc_CHN45p9N129p3E_CHN_300-CHP
coal | ep_coal_sc_CHN45p9N129p3E_CHN_300_rf | 1967 | 25.2 | 2.73 | 0.29448 | 0.7676 | 0.38595 | ep_coal_sc_CHN45p9N129p3E_CHN_300
coal | ep_coal_sc_Changzhou_CHN_300-CHP_rf | 1967 | 25.2 | 2.73 | 0.28029 | 0.7676 | 0.36735 | ep_coal_sc_Changzhou_CHN_300-CHP
coal | ep_coal_sc_Changzhou_CHN_300_rf | 1967 | 25.2 | 2.73 | 0.28029 | 0.7676 | 0.36735 | ep_coal_sc_Changzhou_CHN_300
coal | ep_coal_sc_Chongqing_CHN_300-CHP_rf | 2757 | 39.2 | 3.35 | 0.19066 | 0.6308 | 0.38595 | ep_coal_sc_Chongqing_CHN_300-CHP
coal | ep_coal_sc_Chongqing_CHN_300_rf | 1967 | 25.2 | 2.73 | 0.29296 | 0.7676 | 0.38396 | ep_coal_sc_Chongqing_CHN_300
coal | ep_coal_sc_Fangchenggang_CHN_300-CHP_rf | 1967 | 25.2 | 2.73 | 0.2862 | 0.7676 | 0.3751 | ep_coal_sc_Fangchenggang_CHN_300-CHP
coal | ep_coal_sc_Fangchenggang_CHN_300_rf | 1967 | 25.2 | 2.73 | 0.29118 | 0.7676 | 0.38162 | ep_coal_sc_Fangchenggang_CHN_300
coal | ep_coal_sc_Fuzhou_CHN_300_rf | 1967 | 25.2 | 2.73 | 0.28485 | 0.7676 | 0.37333 | ep_coal_sc_Fuzhou_CHN_300
coal | ep_coal_sc_Harbin_CHN_300-CHP_rf | 1967 | 25.2 | 2.73 | 0.28981 | 0.7676 | 0.37983 | ep_coal_sc_Harbin_CHN_300-CHP
coal | ep_coal_sc_Hejin_CHN_300-CHP_rf | 1967 | 25.2 | 2.73 | 0.29066 | 0.7676 | 0.38094 | ep_coal_sc_Hejin_CHN_300-CHP
coal | ep_coal_sc_Hohhot_CHN_300-CHP_rf | 1967 | 25.2 | 2.73 | 0.2928 | 0.7676 | 0.38375 | ep_coal_sc_Hohhot_CHN_300-CHP
coal | ep_coal_sc_Hohhot_CHN_300_rf | 1967 | 25.2 | 2.73 | 0.29448 | 0.7676 | 0.38595 | ep_coal_sc_Hohhot_CHN_300
coal | ep_coal_sc_Jingling_CHN_300-CHP_rf | 1967 | 25.2 | 2.73 | 0.29012 | 0.7676 | 0.38024 | ep_coal_sc_Jingling_CHN_300-CHP
coal | ep_coal_sc_Jingling_CHN_300_rf | 1967 | 25.2 | 2.73 | 0.30158 | 0.7676 | 0.39525 | ep_coal_sc_Jingling_CHN_300
coal | ep_coal_sc_Kuqa_CHN_300-CHP_rf | 2757 | 39.2 | 3.35 | 0.19204 | 0.6308 | 0.38874 | ep_coal_sc_Kuqa_CHN_300-CHP
coal | ep_coal_sc_Liaoyang_CHN_300-CHP_rf | 1967 | 25.2 | 2.73 | 0.28776 | 0.7676 | 0.37714 | ep_coal_sc_Liaoyang_CHN_300-CHP
coal | ep_coal_sc_Linyi_CHN_300-CHP_rf | 1967 | 25.2 | 2.73 | 0.29198 | 0.7676 | 0.38267 | ep_coal_sc_Linyi_CHN_300-CHP
coal | ep_coal_sc_Liuzhou_CHN_300-CHP_rf | 2757 | 39.2 | 3.35 | 0.19066 | 0.6308 | 0.38595 | ep_coal_sc_Liuzhou_CHN_300-CHP
coal | ep_coal_sc_Liuzhou_CHN_300_rf | 1967 | 25.2 | 2.73 | 0.28537 | 0.7676 | 0.37401 | ep_coal_sc_Liuzhou_CHN_300
coal | ep_coal_sc_Luohe_CHN_300-CHP_rf | 1967 | 25.2 | 2.73 | 0.28337 | 0.7676 | 0.37139 | ep_coal_sc_Luohe_CHN_300-CHP
coal | ep_coal_sc_Luohe_CHN_300_rf | 1967 | 25.2 | 2.73 | 0.28029 | 0.7676 | 0.36735 | ep_coal_sc_Luohe_CHN_300
coal | ep_coal_sc_Mianyang_CHN_300_rf | 1967 | 25.2 | 2.73 | 0.28502 | 0.7676 | 0.37355 | ep_coal_sc_Mianyang_CHN_300
coal | ep_coal_sc_Nanjing_CHN_300-CHP_rf | 1967 | 25.2 | 2.73 | 0.28279 | 0.7676 | 0.37062 | ep_coal_sc_Nanjing_CHN_300-CHP
coal | ep_coal_sc_Nanjing_CHN_300_rf | 1967 | 25.2 | 2.73 | 0.28029 | 0.7676 | 0.36735 | ep_coal_sc_Nanjing_CHN_300
coal | ep_coal_sc_Nantong_CHN_300-CHP_rf | 1967 | 25.2 | 2.73 | 0.28029 | 0.7676 | 0.36735 | ep_coal_sc_Nantong_CHN_300-CHP
coal | ep_coal_sc_Nantong_CHN_300_rf | 1967 | 25.2 | 2.73 | 0.28029 | 0.7676 | 0.36735 | ep_coal_sc_Nantong_CHN_300
coal | ep_coal_sc_Ningde_CHN_300-CHP_rf | 1967 | 25.2 | 2.73 | 0.28029 | 0.7676 | 0.36735 | ep_coal_sc_Ningde_CHN_300-CHP
coal | ep_coal_sc_Ningde_CHN_300_rf | 1967 | 25.2 | 2.73 | 0.28029 | 0.7676 | 0.36735 | ep_coal_sc_Ningde_CHN_300
coal | ep_coal_sc_Putian_CHN_300-CHP_rf | 1967 | 25.2 | 2.73 | 0.28993 | 0.7676 | 0.37998 | ep_coal_sc_Putian_CHN_300-CHP
coal | ep_coal_sc_Putian_CHN_300_rf | 1967 | 25.2 | 2.73 | 0.2797 | 0.7676 | 0.36658 | ep_coal_sc_Putian_CHN_300
coal | ep_coal_sc_Qabqa_CHN_300-CHP_rf | 2757 | 39.2 | 3.35 | 0.19066 | 0.6308 | 0.38595 | ep_coal_sc_Qabqa_CHN_300-CHP
coal | ep_coal_sc_Rizhao_CHN_300-CHP_rf | 1967 | 25.2 | 2.73 | 0.28911 | 0.7676 | 0.37891 | ep_coal_sc_Rizhao_CHN_300-CHP
coal | ep_coal_sc_Sanhe_CHN_300-CHP_rf | 1967 | 25.2 | 2.73 | 0.28552 | 0.7676 | 0.3742 | ep_coal_sc_Sanhe_CHN_300-CHP
coal | ep_coal_sc_Shahezhai_CHN_300-CHP_rf | 1967 | 25.2 | 2.73 | 0.2914 | 0.7676 | 0.38192 | ep_coal_sc_Shahezhai_CHN_300-CHP
coal | ep_coal_sc_Shanghai_CHN_300-CHP_rf | 1967 | 25.2 | 2.73 | 0.28202 | 0.7676 | 0.36962 | ep_coal_sc_Shanghai_CHN_300-CHP
coal | ep_coal_sc_Shanghai_CHN_300_rf | 1967 | 25.2 | 2.73 | 0.2795 | 0.7676 | 0.36632 | ep_coal_sc_Shanghai_CHN_300
coal | ep_coal_sc_Shaoguan_CHN_300-CHP_rf | 2757 | 39.2 | 3.35 | 0.18951 | 0.6308 | 0.38362 | ep_coal_sc_Shaoguan_CHN_300-CHP
coal | ep_coal_sc_Shaoguan_CHN_300_rf | 1967 | 25.2 | 2.73 | 0.28029 | 0.7676 | 0.36735 | ep_coal_sc_Shaoguan_CHN_300
coal | ep_coal_sc_Shijiazhuang_CHN_300-CHP_rf | 1967 | 25.2 | 2.73 | 0.28902 | 0.7676 | 0.3788 | ep_coal_sc_Shijiazhuang_CHN_300-CHP
coal | ep_coal_sc_Sizhan_CHN_300-CHP_rf | 2757 | 39.2 | 3.35 | 0.19066 | 0.6308 | 0.38595 | ep_coal_sc_Sizhan_CHN_300-CHP
coal | ep_coal_sc_Sizhan_CHN_300_rf | 1967 | 25.2 | 2.73 | 0.29076 | 0.7676 | 0.38108 | ep_coal_sc_Sizhan_CHN_300
coal | ep_coal_sc_Tangshan_CHN_300-CHP_rf | 2757 | 39.2 | 3.35 | 0.19066 | 0.6308 | 0.38595 | ep_coal_sc_Tangshan_CHN_300-CHP
coal | ep_coal_sc_Tianjin_CHN_300-CHP_rf | 2757 | 39.2 | 3.35 | 0.19066 | 0.6308 | 0.38595 | ep_coal_sc_Tianjin_CHN_300-CHP
coal | ep_coal_sc_Tianjin_CHN_300_rf | 1967 | 25.2 | 2.73 | 0.28029 | 0.7676 | 0.36735 | ep_coal_sc_Tianjin_CHN_300
coal | ep_coal_sc_Tongling_CHN_300-CHP_rf | 1967 | 25.2 | 2.73 | 0.28029 | 0.7676 | 0.36735 | ep_coal_sc_Tongling_CHN_300-CHP
coal | ep_coal_sc_Tongling_CHN_300_rf | 1967 | 25.2 | 2.73 | 0.28029 | 0.7676 | 0.36735 | ep_coal_sc_Tongling_CHN_300
coal | ep_coal_sc_Tongshan_CHN_300-CHP_rf | 2757 | 39.2 | 3.35 | 0.19168 | 0.6308 | 0.38802 | ep_coal_sc_Tongshan_CHN_300-CHP
coal | ep_coal_sc_Tongshan_CHN_300_rf | 1967 | 25.2 | 2.73 | 0.28317 | 0.7676 | 0.37113 | ep_coal_sc_Tongshan_CHN_300
coal | ep_coal_sc_Wuan_CHN_300-CHP_rf | 1967 | 25.2 | 2.73 | 0.29172 | 0.7676 | 0.38233 | ep_coal_sc_Wuan_CHN_300-CHP
coal | ep_coal_sc_Wuhan_CHN_300_rf | 1967 | 25.2 | 2.73 | 0.2839 | 0.7676 | 0.37209 | ep_coal_sc_Wuhan_CHN_300
coal | ep_coal_sc_Wulan_CHN_300-CHP_rf | 1967 | 25.2 | 2.73 | 0.28999 | 0.7676 | 0.38006 | ep_coal_sc_Wulan_CHN_300-CHP
coal | ep_coal_sc_Wulan_CHN_300_rf | 1967 | 25.2 | 2.73 | 0.29448 | 0.7676 | 0.38595 | ep_coal_sc_Wulan_CHN_300
coal | ep_coal_sc_Xiaoxita_CHN_300-CHP_rf | 2757 | 39.2 | 3.35 | 0.19158 | 0.6308 | 0.38781 | ep_coal_sc_Xiaoxita_CHN_300-CHP
coal | ep_coal_sc_Xiaoxita_CHN_300_rf | 1967 | 25.2 | 2.73 | 0.28716 | 0.7676 | 0.37635 | ep_coal_sc_Xiaoxita_CHN_300
coal | ep_coal_sc_Xiaoyi_CHN_300-CHP_rf | 2757 | 39.2 | 3.35 | 0.19155 | 0.6308 | 0.38776 | ep_coal_sc_Xiaoyi_CHN_300-CHP
coal | ep_coal_sc_Xiaoyi_CHN_300_rf | 1967 | 25.2 | 2.73 | 0.28029 | 0.7676 | 0.36735 | ep_coal_sc_Xiaoyi_CHN_300
coal | ep_coal_sc_Xichang_CHN_300_rf | 1967 | 25.2 | 2.73 | 0.29448 | 0.7676 | 0.38595 | ep_coal_sc_Xichang_CHN_300
coal | ep_coal_sc_Yakeshi_CHN_300-CHP_rf | 1967 | 25.2 | 2.73 | 0.28029 | 0.7676 | 0.36735 | ep_coal_sc_Yakeshi_CHN_300-CHP
coal | ep_coal_sc_Yakeshi_CHN_300_rf | 1967 | 25.2 | 2.73 | 0.286 | 0.7676 | 0.37483 | ep_coal_sc_Yakeshi_CHN_300
coal | ep_coal_sc_Yanggezhuang_CHN_300-CHP_rf | 2757 | 39.2 | 3.35 | 0.19066 | 0.6308 | 0.38595 | ep_coal_sc_Yanggezhuang_CHN_300-CHP
coal | ep_coal_sc_Yangjiang_CHN_300-CHP_rf | 1967 | 25.2 | 2.73 | 0.29448 | 0.7676 | 0.38595 | ep_coal_sc_Yangjiang_CHN_300-CHP
coal | ep_coal_sc_Yangjiang_CHN_300_rf | 1967 | 25.2 | 2.73 | 0.28738 | 0.7676 | 0.37665 | ep_coal_sc_Yangjiang_CHN_300
coal | ep_coal_sc_Yangzhou_CHN_300-CHP_rf | 1967 | 25.2 | 2.73 | 0.28029 | 0.7676 | 0.36735 | ep_coal_sc_Yangzhou_CHN_300-CHP
coal | ep_coal_sc_Yangzhou_CHN_300_rf | 1967 | 25.2 | 2.73 | 0.28029 | 0.7676 | 0.36735 | ep_coal_sc_Yangzhou_CHN_300
coal | ep_coal_sc_Yingchuan_CHN_300-CHP_rf | 1967 | 25.2 | 2.73 | 0.28389 | 0.7676 | 0.37207 | ep_coal_sc_Yingchuan_CHN_300-CHP
coal | ep_coal_sc_Yingchuan_CHN_300_rf | 1967 | 25.2 | 2.73 | 0.28651 | 0.7676 | 0.37551 | ep_coal_sc_Yingchuan_CHN_300
coal | ep_coal_sc_Yiyang_CHN_300-CHP_rf | 1967 | 25.2 | 2.73 | 0.28029 | 0.7676 | 0.36735 | ep_coal_sc_Yiyang_CHN_300-CHP
coal | ep_coal_sc_Yiyang_CHN_300_rf | 1967 | 25.2 | 2.73 | 0.28672 | 0.7676 | 0.37578 | ep_coal_sc_Yiyang_CHN_300
coal | ep_coal_sc_Yuanquan_CHN_300-CHP_rf | 2757 | 39.2 | 3.35 | 0.18977 | 0.6308 | 0.38414 | ep_coal_sc_Yuanquan_CHN_300-CHP
coal | ep_coal_sc_Yuanquan_CHN_300_rf | 1967 | 25.2 | 2.73 | 0.29448 | 0.7676 | 0.38595 | ep_coal_sc_Yuanquan_CHN_300
coal | ep_coal_sc_ZhongdongShequ_CHN_300-CHP_rf | 1967 | 25.2 | 2.73 | 0.29448 | 0.7676 | 0.38595 | ep_coal_sc_ZhongdongShequ_CHN_300-CHP
coal | ep_coal_sc_ZhongdongShequ_CHN_300_rf | 2757 | 39.2 | 3.35 | 0.19525 | 0.6308 | 0.39525 | ep_coal_sc_ZhongdongShequ_CHN_300
coal | ep_coal_sc_Zouping_CHN_300-CHP_rf | 1967 | 25.2 | 2.73 | 0.2915 | 0.7676 | 0.38205 | ep_coal_sc_Zouping_CHN_300-CHP
coal | ep_coal_st_Anqing_CHN_300-CHP_rf | 3144 | 43.8 | 3.94 | 0.13559 | 0.59565 | 0.3348 | ep_coal_st_Anqing_CHN_300-CHP
coal | ep_coal_st_Anshan_CHN_300-CHP_rf | 3144 | 43.8 | 3.94 | 0.13392 | 0.59565 | 0.33067 | ep_coal_st_Anshan_CHN_300-CHP
coal | ep_coal_st_Anshun_CHN_300-CHP_rf | 3144 | 43.8 | 3.94 | 0.12806 | 0.59565 | 0.3162 | ep_coal_st_Anshun_CHN_300-CHP
coal | ep_coal_st_Anshun_CHN_300_rf | 2200 | 27.7 | 3.1 | 0.23761 | 0.74765 | 0.3255 | ep_coal_st_Anshun_CHN_300
coal | ep_coal_st_Beichengqu_CHN_300-CHP_rf | 2200 | 27.7 | 3.1 | 0.24144 | 0.74765 | 0.33074 | ep_coal_st_Beichengqu_CHN_300-CHP
coal | ep_coal_st_CCS_Hangzhou_CHN_300-CHP_rf | 2445 | 30.4 | 3.52 | 0.19363 | 0.7277 | 0.279 | ep_coal_st_CCS_Hangzhou_CHN_300-CHP
coal | ep_coal_st_CCS_Hangzhou_CHN_300_rf | 2445 | 30.4 | 3.52 | 0.19363 | 0.7277 | 0.279 | ep_coal_st_CCS_Hangzhou_CHN_300
coal | ep_coal_st_CHN44p2N116p5E_CHN_300-CHP_rf | 2200 | 27.7 | 3.1 | 0.24246 | 0.74765 | 0.33214 | ep_coal_st_CHN44p2N116p5E_CHN_300-CHP
coal | ep_coal_st_CHN44p2N116p5E_CHN_300_rf | 2200 | 27.7 | 3.1 | 0.2444 | 0.74765 | 0.3348 | ep_coal_st_CHN44p2N116p5E_CHN_300
coal | ep_coal_st_CHN44p4N121p8E_CHN_300-CHP_rf | 3144 | 43.8 | 3.94 | 0.13499 | 0.59565 | 0.33331 | ep_coal_st_CHN44p4N121p8E_CHN_300-CHP
coal | ep_coal_st_CHN44p7N89p1E_CHN_300-CHP_rf | 3144 | 43.8 | 3.94 | 0.13404 | 0.59565 | 0.33096 | ep_coal_st_CHN44p7N89p1E_CHN_300-CHP
coal | ep_coal_st_CHN44p7N89p1E_CHN_300_rf | 3144 | 43.8 | 3.94 | 0.13212 | 0.59565 | 0.32622 | ep_coal_st_CHN44p7N89p1E_CHN_300
coal | ep_coal_st_CHN45p9N129p3E_CHN_300-CHP_rf | 3144 | 43.8 | 3.94 | 0.13195 | 0.59565 | 0.3258 | ep_coal_st_CHN45p9N129p3E_CHN_300-CHP
coal | ep_coal_st_Changzhou_CHN_300-CHP_rf | 3144 | 43.8 | 3.94 | 0.13559 | 0.59565 | 0.3348 | ep_coal_st_Changzhou_CHN_300-CHP
coal | ep_coal_st_Changzhou_CHN_300_rf | 3144 | 43.8 | 3.94 | 0.13559 | 0.59565 | 0.3348 | ep_coal_st_Changzhou_CHN_300
coal | ep_coal_st_Chongqing_CHN_300-CHP_rf | 3144 | 43.8 | 3.94 | 0.13078 | 0.59565 | 0.3229 | ep_coal_st_Chongqing_CHN_300-CHP
coal | ep_coal_st_Chongqing_CHN_300_rf | 3144 | 43.8 | 3.94 | 0.13235 | 0.59565 | 0.32678 | ep_coal_st_Chongqing_CHN_300
coal | ep_coal_st_Fangchenggang_CHN_300-CHP_rf | 3144 | 43.8 | 3.94 | 0.13559 | 0.59565 | 0.3348 | ep_coal_st_Fangchenggang_CHN_300-CHP
coal | ep_coal_st_Fuzhou_CHN_300-CHP_rf | 3144 | 43.8 | 3.94 | 0.13206 | 0.59565 | 0.32608 | ep_coal_st_Fuzhou_CHN_300-CHP
coal | ep_coal_st_Fuzhou_CHN_300_rf | 3144 | 43.8 | 3.94 | 0.13559 | 0.59565 | 0.3348 | ep_coal_st_Fuzhou_CHN_300
coal | ep_coal_st_Hangzhou_CHN_300-CHP_rf | 3144 | 43.8 | 3.94 | 0.13073 | 0.59565 | 0.3228 | ep_coal_st_Hangzhou_CHN_300-CHP
coal | ep_coal_st_Harbin_CHN_300-CHP_rf | 3144 | 43.8 | 3.94 | 0.13196 | 0.59565 | 0.32582 | ep_coal_st_Harbin_CHN_300-CHP
coal | ep_coal_st_Hejin_CHN_300-CHP_rf | 3144 | 43.8 | 3.94 | 0.13212 | 0.59565 | 0.32623 | ep_coal_st_Hejin_CHN_300-CHP
coal | ep_coal_st_Hejin_CHN_300_rf | 2200 | 27.7 | 3.1 | 0.2444 | 0.74765 | 0.3348 | ep_coal_st_Hejin_CHN_300
coal | ep_coal_st_Hohhot_CHN_300-CHP_rf | 3144 | 43.8 | 3.94 | 0.1325 | 0.59565 | 0.32716 | ep_coal_st_Hohhot_CHN_300-CHP
coal | ep_coal_st_Hohhot_CHN_300_rf | 2200 | 27.7 | 3.1 | 0.24304 | 0.74765 | 0.33293 | ep_coal_st_Hohhot_CHN_300
coal | ep_coal_st_Jinbi_CHN_300-CHP_rf | 3144 | 43.8 | 3.94 | 0.12969 | 0.59565 | 0.32021 | ep_coal_st_Jinbi_CHN_300-CHP
coal | ep_coal_st_Jingling_CHN_300-CHP_rf | 3144 | 43.8 | 3.94 | 0.13559 | 0.59565 | 0.3348 | ep_coal_st_Jingling_CHN_300-CHP
coal | ep_coal_st_Jingling_CHN_300_rf | 3144 | 43.8 | 3.94 | 0.12806 | 0.59565 | 0.3162 | ep_coal_st_Jingling_CHN_300
coal | ep_coal_st_Kuqa_CHN_300-CHP_rf | 3144 | 43.8 | 3.94 | 0.13206 | 0.59565 | 0.32608 | ep_coal_st_Kuqa_CHN_300-CHP
coal | ep_coal_st_Liaoyang_CHN_300-CHP_rf | 3144 | 43.8 | 3.94 | 0.131 | 0.59565 | 0.32346 | ep_coal_st_Liaoyang_CHN_300-CHP
coal | ep_coal_st_Linyi_CHN_300-CHP_rf | 3144 | 43.8 | 3.94 | 0.13559 | 0.59565 | 0.3348 | ep_coal_st_Linyi_CHN_300-CHP
coal | ep_coal_st_Liuzhou_CHN_300-CHP_rf | 3144 | 43.8 | 3.94 | 0.13217 | 0.59565 | 0.32635 | ep_coal_st_Liuzhou_CHN_300-CHP
coal | ep_coal_st_Liuzhou_CHN_300_rf | 2200 | 27.7 | 3.1 | 0.24109 | 0.74765 | 0.33026 | ep_coal_st_Liuzhou_CHN_300
coal | ep_coal_st_Luohe_CHN_300-CHP_rf | 3144 | 43.8 | 3.94 | 0.13443 | 0.59565 | 0.33192 | ep_coal_st_Luohe_CHN_300-CHP
coal | ep_coal_st_Luohe_CHN_300_rf | 3144 | 43.8 | 3.94 | 0.13559 | 0.59565 | 0.3348 | ep_coal_st_Luohe_CHN_300
coal | ep_coal_st_Manlin_CHN_300-CHP_rf | 3144 | 43.8 | 3.94 | 0.12806 | 0.59565 | 0.3162 | ep_coal_st_Manlin_CHN_300-CHP
coal | ep_coal_st_Mianyang_CHN_300-CHP_rf | 3144 | 43.8 | 3.94 | 0.13559 | 0.59565 | 0.3348 | ep_coal_st_Mianyang_CHN_300-CHP
coal | ep_coal_st_Mianyang_CHN_300_rf | 3144 | 43.8 | 3.94 | 0.13045 | 0.59565 | 0.3221 | ep_coal_st_Mianyang_CHN_300
coal | ep_coal_st_Nanjing_CHN_300-CHP_rf | 3144 | 43.8 | 3.94 | 0.13324 | 0.59565 | 0.32899 | ep_coal_st_Nanjing_CHN_300-CHP
coal | ep_coal_st_Nanjing_CHN_300_rf | 3144 | 43.8 | 3.94 | 0.13559 | 0.59565 | 0.3348 | ep_coal_st_Nanjing_CHN_300
coal | ep_coal_st_Nantong_CHN_300-CHP_rf | 3144 | 43.8 | 3.94 | 0.13559 | 0.59565 | 0.3348 | ep_coal_st_Nantong_CHN_300-CHP
coal | ep_coal_st_Ningde_CHN_300-CHP_rf | 3144 | 43.8 | 3.94 | 0.12806 | 0.59565 | 0.3162 | ep_coal_st_Ningde_CHN_300-CHP
coal | ep_coal_st_Putian_CHN_300-CHP_rf | 3144 | 43.8 | 3.94 | 0.12806 | 0.59565 | 0.3162 | ep_coal_st_Putian_CHN_300-CHP
coal | ep_coal_st_Putian_CHN_300_rf | 3144 | 43.8 | 3.94 | 0.13147 | 0.59565 | 0.32461 | ep_coal_st_Putian_CHN_300
coal | ep_coal_st_Qabqa_CHN_300-CHP_rf | 3144 | 43.8 | 3.94 | 0.13384 | 0.59565 | 0.33046 | ep_coal_st_Qabqa_CHN_300-CHP
coal | ep_coal_st_Rizhao_CHN_300-CHP_rf | 3144 | 43.8 | 3.94 | 0.13502 | 0.59565 | 0.33338 | ep_coal_st_Rizhao_CHN_300-CHP
coal | ep_coal_st_Rizhao_CHN_300_rf | 3144 | 43.8 | 3.94 | 0.13559 | 0.59565 | 0.3348 | ep_coal_st_Rizhao_CHN_300
coal | ep_coal_st_Sanhe_CHN_300-CHP_rf | 3144 | 43.8 | 3.94 | 0.13394 | 0.59565 | 0.3307 | ep_coal_st_Sanhe_CHN_300-CHP
coal | ep_coal_st_Shahezhai_CHN_300-CHP_rf | 3144 | 43.8 | 3.94 | 0.13037 | 0.59565 | 0.32191 | ep_coal_st_Shahezhai_CHN_300-CHP
coal | ep_coal_st_Shahezhai_CHN_300_rf | 2200 | 27.7 | 3.1 | 0.2444 | 0.74765 | 0.3348 | ep_coal_st_Shahezhai_CHN_300
coal | ep_coal_st_Shanghai_CHN_300-CHP_rf | 3144 | 43.8 | 3.94 | 0.13261 | 0.59565 | 0.32744 | ep_coal_st_Shanghai_CHN_300-CHP
coal | ep_coal_st_Shanghai_CHN_300_rf | 2200 | 27.7 | 3.1 | 0.2433 | 0.74765 | 0.33328 | ep_coal_st_Shanghai_CHN_300
coal | ep_coal_st_Shaoguan_CHN_300-CHP_rf | 3144 | 43.8 | 3.94 | 0.13422 | 0.59565 | 0.3314 | ep_coal_st_Shaoguan_CHN_300-CHP
coal | ep_coal_st_Shaoguan_CHN_300_rf | 3144 | 43.8 | 3.94 | 0.13356 | 0.59565 | 0.32979 | ep_coal_st_Shaoguan_CHN_300
coal | ep_coal_st_Shijiazhuang_CHN_300-CHP_rf | 3144 | 43.8 | 3.94 | 0.13273 | 0.59565 | 0.32774 | ep_coal_st_Shijiazhuang_CHN_300-CHP
coal | ep_coal_st_Sizhan_CHN_300-CHP_rf | 3144 | 43.8 | 3.94 | 0.13419 | 0.59565 | 0.33133 | ep_coal_st_Sizhan_CHN_300-CHP
coal | ep_coal_st_Sizhan_CHN_300_rf | 3144 | 43.8 | 3.94 | 0.13559 | 0.59565 | 0.3348 | ep_coal_st_Sizhan_CHN_300
coal | ep_coal_st_Tangshan_CHN_300-CHP_rf | 3144 | 43.8 | 3.94 | 0.12806 | 0.59565 | 0.3162 | ep_coal_st_Tangshan_CHN_300-CHP
coal | ep_coal_st_Tianjin_CHN_300-CHP_rf | 3144 | 43.8 | 3.94 | 0.13452 | 0.59565 | 0.33215 | ep_coal_st_Tianjin_CHN_300-CHP
coal | ep_coal_st_Tongling_CHN_300-CHP_rf | 3144 | 43.8 | 3.94 | 0.13559 | 0.59565 | 0.3348 | ep_coal_st_Tongling_CHN_300-CHP
coal | ep_coal_st_Tongshan_CHN_300-CHP_rf | 3144 | 43.8 | 3.94 | 0.13317 | 0.59565 | 0.32882 | ep_coal_st_Tongshan_CHN_300-CHP
coal | ep_coal_st_Tongshan_CHN_300_rf | 2200 | 27.7 | 3.1 | 0.24101 | 0.74765 | 0.33015 | ep_coal_st_Tongshan_CHN_300
coal | ep_coal_st_Wuan_CHN_300-CHP_rf | 3144 | 43.8 | 3.94 | 0.13238 | 0.59565 | 0.32686 | ep_coal_st_Wuan_CHN_300-CHP
coal | ep_coal_st_Wuhan_CHN_300-CHP_rf | 3144 | 43.8 | 3.94 | 0.13559 | 0.59565 | 0.3348 | ep_coal_st_Wuhan_CHN_300-CHP
coal | ep_coal_st_Wulan_CHN_300-CHP_rf | 3144 | 43.8 | 3.94 | 0.13304 | 0.59565 | 0.32849 | ep_coal_st_Wulan_CHN_300-CHP
coal | ep_coal_st_Wulan_CHN_300_rf | 3144 | 43.8 | 3.94 | 0.13201 | 0.59565 | 0.32594 | ep_coal_st_Wulan_CHN_300
coal | ep_coal_st_Xiaoxita_CHN_300-CHP_rf | 3144 | 43.8 | 3.94 | 0.13324 | 0.59565 | 0.32899 | ep_coal_st_Xiaoxita_CHN_300-CHP
coal | ep_coal_st_Xiaoxita_CHN_300_rf | 3144 | 43.8 | 3.94 | 0.13201 | 0.59565 | 0.32594 | ep_coal_st_Xiaoxita_CHN_300
coal | ep_coal_st_Xiaoyi_CHN_300-CHP_rf | 3144 | 43.8 | 3.94 | 0.13258 | 0.59565 | 0.32736 | ep_coal_st_Xiaoyi_CHN_300-CHP
coal | ep_coal_st_Xiaoyi_CHN_300_rf | 3144 | 43.8 | 3.94 | 0.12806 | 0.59565 | 0.3162 | ep_coal_st_Xiaoyi_CHN_300
coal | ep_coal_st_Yakeshi_CHN_300-CHP_rf | 2200 | 27.7 | 3.1 | 0.2444 | 0.74765 | 0.3348 | ep_coal_st_Yakeshi_CHN_300-CHP
coal | ep_coal_st_Yanggezhuang_CHN_300-CHP_rf | 3144 | 43.8 | 3.94 | 0.1322 | 0.59565 | 0.32641 | ep_coal_st_Yanggezhuang_CHN_300-CHP
coal | ep_coal_st_Yangjiang_CHN_300-CHP_rf | 3144 | 43.8 | 3.94 | 0.13171 | 0.59565 | 0.32521 | ep_coal_st_Yangjiang_CHN_300-CHP
coal | ep_coal_st_Yangjiang_CHN_300_rf | 2200 | 27.7 | 3.1 | 0.2444 | 0.74765 | 0.3348 | ep_coal_st_Yangjiang_CHN_300
coal | ep_coal_st_Yangzhou_CHN_300-CHP_rf | 3144 | 43.8 | 3.94 | 0.13559 | 0.59565 | 0.3348 | ep_coal_st_Yangzhou_CHN_300-CHP
coal | ep_coal_st_Yangzhou_CHN_300_rf | 2200 | 27.7 | 3.1 | 0.2444 | 0.74765 | 0.3348 | ep_coal_st_Yangzhou_CHN_300
coal | ep_coal_st_Yicheng_CHN_300-CHP_rf | 3144 | 43.8 | 3.94 | 0.12806 | 0.59565 | 0.3162 | ep_coal_st_Yicheng_CHN_300-CHP
coal | ep_coal_st_Yingchuan_CHN_300-CHP_rf | 3144 | 43.8 | 3.94 | 0.13288 | 0.59565 | 0.3281 | ep_coal_st_Yingchuan_CHN_300-CHP
coal | ep_coal_st_Yingchuan_CHN_300_rf | 3144 | 43.8 | 3.94 | 0.13136 | 0.59565 | 0.32434 | ep_coal_st_Yingchuan_CHN_300
coal | ep_coal_st_Yiyang_CHN_300-CHP_rf | 3144 | 43.8 | 3.94 | 0.13559 | 0.59565 | 0.3348 | ep_coal_st_Yiyang_CHN_300-CHP
coal | ep_coal_st_Yiyang_CHN_300_rf | 3144 | 43.8 | 3.94 | 0.13273 | 0.59565 | 0.32774 | ep_coal_st_Yiyang_CHN_300
coal | ep_coal_st_Yuanquan_CHN_300-CHP_rf | 3144 | 43.8 | 3.94 | 0.13073 | 0.59565 | 0.3228 | ep_coal_st_Yuanquan_CHN_300-CHP
coal | ep_coal_st_Zouping_CHN_300-CHP_rf | 3144 | 43.8 | 3.94 | 0.13454 | 0.59565 | 0.33219 | ep_coal_st_Zouping_CHN_300-CHP
coal | ep_coal_usc_Anqing_CHN_300_rf | 1967 | 25.2 | 2.73 | 0.30654 | 0.7676 | 0.40176 | ep_coal_usc_Anqing_CHN_300
coal | ep_coal_usc_Anshan_CHN_300-CHP_rf | 1967 | 25.2 | 2.73 | 0.30546 | 0.7676 | 0.40034 | ep_coal_usc_Anshan_CHN_300-CHP
coal | ep_coal_usc_Anshun_CHN_300_rf | 1967 | 25.2 | 2.73 | 0.31577 | 0.7676 | 0.41385 | ep_coal_usc_Anshun_CHN_300
coal | ep_coal_usc_Beichengqu_CHN_300-CHP_rf | 1967 | 25.2 | 2.73 | 0.31577 | 0.7676 | 0.41385 | ep_coal_usc_Beichengqu_CHN_300-CHP
coal | ep_coal_usc_CCS_G100000103395_rf | 1726 | 20.9 | 2.55 | 0.29469 | 0.8227 | 0.34875 | ep_coal_usc_CCS_G100000103395
coal | ep_coal_usc_CCS_G100000104639_rf | 1726 | 20.9 | 2.55 | 0.30255 | 0.8227 | 0.35805 | ep_coal_usc_CCS_G100000104639
coal | ep_coal_usc_CCS_G100000104640_rf | 1726 | 20.9 | 2.55 | 0.30255 | 0.8227 | 0.35805 | ep_coal_usc_CCS_G100000104640
coal | ep_coal_usc_CCS_G100000107468_rf | 1923 | 22.9 | 2.88 | 0.27621 | 0.80845 | 0.3348 | ep_coal_usc_CCS_G100000107468
coal | ep_coal_usc_CCS_G100000107469_rf | 1923 | 22.9 | 2.88 | 0.27621 | 0.80845 | 0.3348 | ep_coal_usc_CCS_G100000107469
coal | ep_coal_usc_CCS_G100000109029_rf | 1726 | 20.9 | 2.55 | 0.30255 | 0.8227 | 0.35805 | ep_coal_usc_CCS_G100000109029
coal | ep_coal_usc_CCS_G100000109030_rf | 1726 | 20.9 | 2.55 | 0.30255 | 0.8227 | 0.35805 | ep_coal_usc_CCS_G100000109030
coal | ep_coal_usc_CHN44p2N116p5E_CHN_300-CHP_rf | 1967 | 25.2 | 2.73 | 0.30867 | 0.7676 | 0.40455 | ep_coal_usc_CHN44p2N116p5E_CHN_300-CHP
coal | ep_coal_usc_CHN44p2N116p5E_CHN_300_rf | 1967 | 25.2 | 2.73 | 0.31222 | 0.7676 | 0.4092 | ep_coal_usc_CHN44p2N116p5E_CHN_300
coal | ep_coal_usc_CHN44p4N121p8E_CHN_300-CHP_rf | 2757 | 39.2 | 3.35 | 0.20444 | 0.6308 | 0.41385 | ep_coal_usc_CHN44p4N121p8E_CHN_300-CHP
coal | ep_coal_usc_CHN44p4N121p8E_CHN_300_rf | 1967 | 25.2 | 2.73 | 0.31577 | 0.7676 | 0.41385 | ep_coal_usc_CHN44p4N121p8E_CHN_300
coal | ep_coal_usc_CHN44p7N89p1E_CHN_300-CHP_rf | 1967 | 25.2 | 2.73 | 0.31222 | 0.7676 | 0.4092 | ep_coal_usc_CHN44p7N89p1E_CHN_300-CHP
coal | ep_coal_usc_CHN44p7N89p1E_CHN_300_rf | 1967 | 25.2 | 2.73 | 0.31179 | 0.7676 | 0.40863 | ep_coal_usc_CHN44p7N89p1E_CHN_300
coal | ep_coal_usc_Changzhou_CHN_300-CHP_rf | 1967 | 25.2 | 2.73 | 0.29803 | 0.7676 | 0.3906 | ep_coal_usc_Changzhou_CHN_300-CHP
coal | ep_coal_usc_Chongqing_CHN_300_rf | 1967 | 25.2 | 2.73 | 0.30867 | 0.7676 | 0.40455 | ep_coal_usc_Chongqing_CHN_300
coal | ep_coal_usc_Fangchenggang_CHN_300-CHP_rf | 1967 | 25.2 | 2.73 | 0.31577 | 0.7676 | 0.41385 | ep_coal_usc_Fangchenggang_CHN_300-CHP
coal | ep_coal_usc_Fangchenggang_CHN_300_rf | 1967 | 25.2 | 2.73 | 0.30867 | 0.7676 | 0.40455 | ep_coal_usc_Fangchenggang_CHN_300
coal | ep_coal_usc_Fuzhou_CHN_300_rf | 1967 | 25.2 | 2.73 | 0.30151 | 0.7676 | 0.39516 | ep_coal_usc_Fuzhou_CHN_300
coal | ep_coal_usc_G100000100234_rf | 1726 | 20.9 | 2.55 | 0.34184 | 0.8227 | 0.40455 | ep_coal_usc_G100000100234
coal | ep_coal_usc_G100000100235_rf | 1726 | 20.9 | 2.55 | 0.34184 | 0.8227 | 0.40455 | ep_coal_usc_G100000100235
coal | ep_coal_usc_G100000100711_rf | 1726 | 20.9 | 2.55 | 0.33006 | 0.8227 | 0.3906 | ep_coal_usc_G100000100711
coal | ep_coal_usc_G100000100712_rf | 1726 | 20.9 | 2.55 | 0.33006 | 0.8227 | 0.3906 | ep_coal_usc_G100000100712
coal | ep_coal_usc_G100000100893_rf | 1726 | 20.9 | 2.55 | 0.3497 | 0.8227 | 0.41385 | ep_coal_usc_G100000100893
coal | ep_coal_usc_G100000100894_rf | 1726 | 20.9 | 2.55 | 0.3497 | 0.8227 | 0.41385 | ep_coal_usc_G100000100894
coal | ep_coal_usc_G100000101335_rf | 1726 | 20.9 | 2.55 | 0.34184 | 0.8227 | 0.40455 | ep_coal_usc_G100000101335
coal | ep_coal_usc_G100000101336_rf | 1726 | 20.9 | 2.55 | 0.34184 | 0.8227 | 0.40455 | ep_coal_usc_G100000101336
coal | ep_coal_usc_G100000101367_rf | 1726 | 20.9 | 2.55 | 0.33006 | 0.8227 | 0.3906 | ep_coal_usc_G100000101367
coal | ep_coal_usc_G100000101368_rf | 1726 | 20.9 | 2.55 | 0.33006 | 0.8227 | 0.3906 | ep_coal_usc_G100000101368
coal | ep_coal_usc_G100000101467_rf | 1726 | 20.9 | 2.55 | 0.34184 | 0.8227 | 0.40455 | ep_coal_usc_G100000101467
coal | ep_coal_usc_G100000101468_rf | 1726 | 20.9 | 2.55 | 0.34184 | 0.8227 | 0.40455 | ep_coal_usc_G100000101468
coal | ep_coal_usc_G100000101728_rf | 1726 | 20.9 | 2.55 | 0.34184 | 0.8227 | 0.40455 | ep_coal_usc_G100000101728
coal | ep_coal_usc_G100000101729_rf | 1726 | 20.9 | 2.55 | 0.34184 | 0.8227 | 0.40455 | ep_coal_usc_G100000101729
coal | ep_coal_usc_G100000101756_rf | 1726 | 20.9 | 2.55 | 0.34184 | 0.8227 | 0.40455 | ep_coal_usc_G100000101756
coal | ep_coal_usc_G100000101757_rf | 1726 | 20.9 | 2.55 | 0.34184 | 0.8227 | 0.40455 | ep_coal_usc_G100000101757
coal | ep_coal_usc_G100000101768_rf | 1726 | 20.9 | 2.55 | 0.3497 | 0.8227 | 0.41385 | ep_coal_usc_G100000101768
coal | ep_coal_usc_G100000101789_rf | 1726 | 20.9 | 2.55 | 0.3497 | 0.8227 | 0.41385 | ep_coal_usc_G100000101789
coal | ep_coal_usc_G100000101790_rf | 1726 | 20.9 | 2.55 | 0.3497 | 0.8227 | 0.41385 | ep_coal_usc_G100000101790
coal | ep_coal_usc_G100000101919_rf | 1726 | 20.9 | 2.55 | 0.3497 | 0.8227 | 0.41385 | ep_coal_usc_G100000101919
coal | ep_coal_usc_G100000102033-CHP_rf | 1726 | 20.9 | 2.55 | 0.34184 | 0.8227 | 0.40455 | ep_coal_usc_G100000102033-CHP
coal | ep_coal_usc_G100000102034-CHP_rf | 1726 | 20.9 | 2.55 | 0.34184 | 0.8227 | 0.40455 | ep_coal_usc_G100000102034-CHP
coal | ep_coal_usc_G100000102041_rf | 1726 | 20.9 | 2.55 | 0.34184 | 0.8227 | 0.40455 | ep_coal_usc_G100000102041
coal | ep_coal_usc_G100000102042_rf | 1726 | 20.9 | 2.55 | 0.34184 | 0.8227 | 0.40455 | ep_coal_usc_G100000102042
coal | ep_coal_usc_G100000102101_rf | 1726 | 20.9 | 2.55 | 0.34184 | 0.8227 | 0.40455 | ep_coal_usc_G100000102101
coal | ep_coal_usc_G100000102102_rf | 1726 | 20.9 | 2.55 | 0.34184 | 0.8227 | 0.40455 | ep_coal_usc_G100000102102
coal | ep_coal_usc_G100000102157_rf | 1726 | 20.9 | 2.55 | 0.34184 | 0.8227 | 0.40455 | ep_coal_usc_G100000102157
coal | ep_coal_usc_G100000102810_rf | 1726 | 20.9 | 2.55 | 0.34184 | 0.8227 | 0.40455 | ep_coal_usc_G100000102810
coal | ep_coal_usc_G100000102811_rf | 1726 | 20.9 | 2.55 | 0.34184 | 0.8227 | 0.40455 | ep_coal_usc_G100000102811
coal | ep_coal_usc_G100000102812_rf | 1726 | 20.9 | 2.55 | 0.3497 | 0.8227 | 0.41385 | ep_coal_usc_G100000102812
coal | ep_coal_usc_G100000102813_rf | 1726 | 20.9 | 2.55 | 0.3497 | 0.8227 | 0.41385 | ep_coal_usc_G100000102813
coal | ep_coal_usc_G100000102816-CHP_rf | 1726 | 20.9 | 2.55 | 0.34184 | 0.8227 | 0.40455 | ep_coal_usc_G100000102816-CHP
coal | ep_coal_usc_G100000102817-CHP_rf | 1726 | 20.9 | 2.55 | 0.34184 | 0.8227 | 0.40455 | ep_coal_usc_G100000102817-CHP
coal | ep_coal_usc_G100000102871_rf | 1726 | 20.9 | 2.55 | 0.3497 | 0.8227 | 0.41385 | ep_coal_usc_G100000102871
coal | ep_coal_usc_G100000102872_rf | 1726 | 20.9 | 2.55 | 0.3497 | 0.8227 | 0.41385 | ep_coal_usc_G100000102872
coal | ep_coal_usc_G100000102929_rf | 1726 | 20.9 | 2.55 | 0.3497 | 0.8227 | 0.41385 | ep_coal_usc_G100000102929
coal | ep_coal_usc_G100000102930_rf | 1726 | 20.9 | 2.55 | 0.3497 | 0.8227 | 0.41385 | ep_coal_usc_G100000102930
coal | ep_coal_usc_G100000102941_rf | 1726 | 20.9 | 2.55 | 0.34184 | 0.8227 | 0.40455 | ep_coal_usc_G100000102941
coal | ep_coal_usc_G100000102942_rf | 1726 | 20.9 | 2.55 | 0.34184 | 0.8227 | 0.40455 | ep_coal_usc_G100000102942
coal | ep_coal_usc_G100000102943_rf | 1726 | 20.9 | 2.55 | 0.3497 | 0.8227 | 0.41385 | ep_coal_usc_G100000102943
coal | ep_coal_usc_G100000102944_rf | 1726 | 20.9 | 2.55 | 0.3497 | 0.8227 | 0.41385 | ep_coal_usc_G100000102944
coal | ep_coal_usc_G100000103003_rf | 1726 | 20.9 | 2.55 | 0.3497 | 0.8227 | 0.41385 | ep_coal_usc_G100000103003
coal | ep_coal_usc_G100000103004_rf | 1726 | 20.9 | 2.55 | 0.3497 | 0.8227 | 0.41385 | ep_coal_usc_G100000103004
coal | ep_coal_usc_G100000103150_rf | 1726 | 20.9 | 2.55 | 0.34184 | 0.8227 | 0.40455 | ep_coal_usc_G100000103150
coal | ep_coal_usc_G100000103151_rf | 1726 | 20.9 | 2.55 | 0.34184 | 0.8227 | 0.40455 | ep_coal_usc_G100000103151
coal | ep_coal_usc_G100000103152_rf | 1726 | 20.9 | 2.55 | 0.33006 | 0.8227 | 0.3906 | ep_coal_usc_G100000103152
coal | ep_coal_usc_G100000103153_rf | 1726 | 20.9 | 2.55 | 0.34184 | 0.8227 | 0.40455 | ep_coal_usc_G100000103153
coal | ep_coal_usc_G100000103166_rf | 1726 | 20.9 | 2.55 | 0.3497 | 0.8227 | 0.41385 | ep_coal_usc_G100000103166
coal | ep_coal_usc_G100000103167_rf | 1726 | 20.9 | 2.55 | 0.3497 | 0.8227 | 0.41385 | ep_coal_usc_G100000103167
coal | ep_coal_usc_G100000103293_rf | 1726 | 20.9 | 2.55 | 0.34184 | 0.8227 | 0.40455 | ep_coal_usc_G100000103293
coal | ep_coal_usc_G100000103294_rf | 1726 | 20.9 | 2.55 | 0.34184 | 0.8227 | 0.40455 | ep_coal_usc_G100000103294
coal | ep_coal_usc_G100000103362_rf | 1726 | 20.9 | 2.55 | 0.3497 | 0.8227 | 0.41385 | ep_coal_usc_G100000103362
coal | ep_coal_usc_G100000103384_rf | 1726 | 20.9 | 2.55 | 0.3497 | 0.8227 | 0.41385 | ep_coal_usc_G100000103384
coal | ep_coal_usc_G100000103385_rf | 1726 | 20.9 | 2.55 | 0.3497 | 0.8227 | 0.41385 | ep_coal_usc_G100000103385
coal | ep_coal_usc_G100000103392_rf | 1726 | 20.9 | 2.55 | 0.33006 | 0.8227 | 0.3906 | ep_coal_usc_G100000103392
coal | ep_coal_usc_G100000103393_rf | 1726 | 20.9 | 2.55 | 0.33006 | 0.8227 | 0.3906 | ep_coal_usc_G100000103393
coal | ep_coal_usc_G100000103394_rf | 1726 | 20.9 | 2.55 | 0.34184 | 0.8227 | 0.40455 | ep_coal_usc_G100000103394
coal | ep_coal_usc_G100000103414_rf | 1726 | 20.9 | 2.55 | 0.3497 | 0.8227 | 0.41385 | ep_coal_usc_G100000103414
coal | ep_coal_usc_G100000103449-CHP_rf | 1726 | 20.9 | 2.55 | 0.34184 | 0.8227 | 0.40455 | ep_coal_usc_G100000103449-CHP
coal | ep_coal_usc_G100000103450-CHP_rf | 1726 | 20.9 | 2.55 | 0.34184 | 0.8227 | 0.40455 | ep_coal_usc_G100000103450-CHP
coal | ep_coal_usc_G100000103458_rf | 1726 | 20.9 | 2.55 | 0.34184 | 0.8227 | 0.40455 | ep_coal_usc_G100000103458
coal | ep_coal_usc_G100000103459_rf | 1726 | 20.9 | 2.55 | 0.34184 | 0.8227 | 0.40455 | ep_coal_usc_G100000103459
coal | ep_coal_usc_G100000103463_rf | 1726 | 20.9 | 2.55 | 0.34184 | 0.8227 | 0.40455 | ep_coal_usc_G100000103463
coal | ep_coal_usc_G100000103471_rf | 1726 | 20.9 | 2.55 | 0.34184 | 0.8227 | 0.40455 | ep_coal_usc_G100000103471
coal | ep_coal_usc_G100000103478_rf | 1726 | 20.9 | 2.55 | 0.3497 | 0.8227 | 0.41385 | ep_coal_usc_G100000103478
coal | ep_coal_usc_G100000103479_rf | 1726 | 20.9 | 2.55 | 0.3497 | 0.8227 | 0.41385 | ep_coal_usc_G100000103479
coal | ep_coal_usc_G100000103611_rf | 1726 | 20.9 | 2.55 | 0.34184 | 0.8227 | 0.40455 | ep_coal_usc_G100000103611
coal | ep_coal_usc_G100000103612_rf | 1726 | 20.9 | 2.55 | 0.34184 | 0.8227 | 0.40455 | ep_coal_usc_G100000103612
coal | ep_coal_usc_G100000103783-CHP_rf | 1726 | 20.9 | 2.55 | 0.34184 | 0.8227 | 0.40455 | ep_coal_usc_G100000103783-CHP
coal | ep_coal_usc_G100000103784-CHP_rf | 1726 | 20.9 | 2.55 | 0.34184 | 0.8227 | 0.40455 | ep_coal_usc_G100000103784-CHP
coal | ep_coal_usc_G100000103867_rf | 1726 | 20.9 | 2.55 | 0.3497 | 0.8227 | 0.41385 | ep_coal_usc_G100000103867
coal | ep_coal_usc_G100000103868_rf | 1726 | 20.9 | 2.55 | 0.3497 | 0.8227 | 0.41385 | ep_coal_usc_G100000103868
coal | ep_coal_usc_G100000103881_rf | 1726 | 20.9 | 2.55 | 0.34184 | 0.8227 | 0.40455 | ep_coal_usc_G100000103881
coal | ep_coal_usc_G100000103882_rf | 1726 | 20.9 | 2.55 | 0.34184 | 0.8227 | 0.40455 | ep_coal_usc_G100000103882
coal | ep_coal_usc_G100000104063-CHP_rf | 1726 | 20.9 | 2.55 | 0.34184 | 0.8227 | 0.40455 | ep_coal_usc_G100000104063-CHP
coal | ep_coal_usc_G100000104064-CHP_rf | 1726 | 20.9 | 2.55 | 0.34184 | 0.8227 | 0.40455 | ep_coal_usc_G100000104064-CHP
coal | ep_coal_usc_G100000104065_rf | 1726 | 20.9 | 2.55 | 0.34184 | 0.8227 | 0.40455 | ep_coal_usc_G100000104065
coal | ep_coal_usc_G100000104066_rf | 1726 | 20.9 | 2.55 | 0.34184 | 0.8227 | 0.40455 | ep_coal_usc_G100000104066
coal | ep_coal_usc_G100000104073-CHP_rf | 1726 | 20.9 | 2.55 | 0.34184 | 0.8227 | 0.40455 | ep_coal_usc_G100000104073-CHP
coal | ep_coal_usc_G100000104074-CHP_rf | 1726 | 20.9 | 2.55 | 0.34184 | 0.8227 | 0.40455 | ep_coal_usc_G100000104074-CHP
coal | ep_coal_usc_G100000104075-CHP_rf | 1726 | 20.9 | 2.55 | 0.34184 | 0.8227 | 0.40455 | ep_coal_usc_G100000104075-CHP
coal | ep_coal_usc_G100000104076-CHP_rf | 1726 | 20.9 | 2.55 | 0.34184 | 0.8227 | 0.40455 | ep_coal_usc_G100000104076-CHP
coal | ep_coal_usc_G100000104104_rf | 1726 | 20.9 | 2.55 | 0.3497 | 0.8227 | 0.41385 | ep_coal_usc_G100000104104
coal | ep_coal_usc_G100000104105_rf | 1726 | 20.9 | 2.55 | 0.3497 | 0.8227 | 0.41385 | ep_coal_usc_G100000104105
coal | ep_coal_usc_G100000104169_rf | 1726 | 20.9 | 2.55 | 0.34184 | 0.8227 | 0.40455 | ep_coal_usc_G100000104169
coal | ep_coal_usc_G100000104365-CHP_rf | 1726 | 20.9 | 2.55 | 0.33006 | 0.8227 | 0.3906 | ep_coal_usc_G100000104365-CHP
coal | ep_coal_usc_G100000104366-CHP_rf | 1726 | 20.9 | 2.55 | 0.33006 | 0.8227 | 0.3906 | ep_coal_usc_G100000104366-CHP
coal | ep_coal_usc_G100000104367-CHP_rf | 1726 | 20.9 | 2.55 | 0.34184 | 0.8227 | 0.40455 | ep_coal_usc_G100000104367-CHP
coal | ep_coal_usc_G100000104368-CHP_rf | 1726 | 20.9 | 2.55 | 0.34184 | 0.8227 | 0.40455 | ep_coal_usc_G100000104368-CHP
coal | ep_coal_usc_G100000104417_rf | 1726 | 20.9 | 2.55 | 0.33006 | 0.8227 | 0.3906 | ep_coal_usc_G100000104417
coal | ep_coal_usc_G100000104418_rf | 1726 | 20.9 | 2.55 | 0.33006 | 0.8227 | 0.3906 | ep_coal_usc_G100000104418
coal | ep_coal_usc_G100000104428-CHP_rf | 1726 | 20.9 | 2.55 | 0.34184 | 0.8227 | 0.40455 | ep_coal_usc_G100000104428-CHP
coal | ep_coal_usc_G100000104429-CHP_rf | 1726 | 20.9 | 2.55 | 0.34184 | 0.8227 | 0.40455 | ep_coal_usc_G100000104429-CHP
coal | ep_coal_usc_G100000104485-CHP_rf | 1726 | 20.9 | 2.55 | 0.34184 | 0.8227 | 0.40455 | ep_coal_usc_G100000104485-CHP
coal | ep_coal_usc_G100000104486-CHP_rf | 1726 | 20.9 | 2.55 | 0.34184 | 0.8227 | 0.40455 | ep_coal_usc_G100000104486-CHP
coal | ep_coal_usc_G100000104503_rf | 1726 | 20.9 | 2.55 | 0.3497 | 0.8227 | 0.41385 | ep_coal_usc_G100000104503
coal | ep_coal_usc_G100000104504_rf | 1726 | 20.9 | 2.55 | 0.3497 | 0.8227 | 0.41385 | ep_coal_usc_G100000104504
coal | ep_coal_usc_G100000104519_rf | 1726 | 20.9 | 2.55 | 0.3497 | 0.8227 | 0.41385 | ep_coal_usc_G100000104519
coal | ep_coal_usc_G100000104520_rf | 1726 | 20.9 | 2.55 | 0.3497 | 0.8227 | 0.41385 | ep_coal_usc_G100000104520
coal | ep_coal_usc_G100000104621-CHP_rf | 1726 | 20.9 | 2.55 | 0.33006 | 0.8227 | 0.3906 | ep_coal_usc_G100000104621-CHP
coal | ep_coal_usc_G100000104622-CHP_rf | 1726 | 20.9 | 2.55 | 0.33006 | 0.8227 | 0.3906 | ep_coal_usc_G100000104622-CHP
coal | ep_coal_usc_G100000104623_rf | 1726 | 20.9 | 2.55 | 0.33006 | 0.8227 | 0.3906 | ep_coal_usc_G100000104623
coal | ep_coal_usc_G100000104624_rf | 1726 | 20.9 | 2.55 | 0.33006 | 0.8227 | 0.3906 | ep_coal_usc_G100000104624
coal | ep_coal_usc_G100000104682_rf | 1726 | 20.9 | 2.55 | 0.34184 | 0.8227 | 0.40455 | ep_coal_usc_G100000104682
coal | ep_coal_usc_G100000104683_rf | 1726 | 20.9 | 2.55 | 0.34184 | 0.8227 | 0.40455 | ep_coal_usc_G100000104683
coal | ep_coal_usc_G100000104684_rf | 1726 | 20.9 | 2.55 | 0.3497 | 0.8227 | 0.41385 | ep_coal_usc_G100000104684
coal | ep_coal_usc_G100000104685_rf | 1726 | 20.9 | 2.55 | 0.3497 | 0.8227 | 0.41385 | ep_coal_usc_G100000104685
coal | ep_coal_usc_G100000104716_rf | 1726 | 20.9 | 2.55 | 0.34184 | 0.8227 | 0.40455 | ep_coal_usc_G100000104716
coal | ep_coal_usc_G100000104717_rf | 1726 | 20.9 | 2.55 | 0.34184 | 0.8227 | 0.40455 | ep_coal_usc_G100000104717
coal | ep_coal_usc_G100000105064_rf | 1726 | 20.9 | 2.55 | 0.34184 | 0.8227 | 0.40455 | ep_coal_usc_G100000105064
coal | ep_coal_usc_G100000105065_rf | 1726 | 20.9 | 2.55 | 0.34184 | 0.8227 | 0.40455 | ep_coal_usc_G100000105065
coal | ep_coal_usc_G100000105096_rf | 1726 | 20.9 | 2.55 | 0.34184 | 0.8227 | 0.40455 | ep_coal_usc_G100000105096
coal | ep_coal_usc_G100000105097_rf | 1726 | 20.9 | 2.55 | 0.34184 | 0.8227 | 0.40455 | ep_coal_usc_G100000105097
coal | ep_coal_usc_G100000105104_rf | 1726 | 20.9 | 2.55 | 0.3497 | 0.8227 | 0.41385 | ep_coal_usc_G100000105104
coal | ep_coal_usc_G100000105105_rf | 1726 | 20.9 | 2.55 | 0.3497 | 0.8227 | 0.41385 | ep_coal_usc_G100000105105
coal | ep_coal_usc_G100000105137_rf | 1726 | 20.9 | 2.55 | 0.34184 | 0.8227 | 0.40455 | ep_coal_usc_G100000105137
coal | ep_coal_usc_G100000105138-CHP_rf | 1726 | 20.9 | 2.55 | 0.34184 | 0.8227 | 0.40455 | ep_coal_usc_G100000105138-CHP
coal | ep_coal_usc_G100000105159_rf | 1726 | 20.9 | 2.55 | 0.34184 | 0.8227 | 0.40455 | ep_coal_usc_G100000105159
coal | ep_coal_usc_G100000105160_rf | 1726 | 20.9 | 2.55 | 0.34184 | 0.8227 | 0.40455 | ep_coal_usc_G100000105160
coal | ep_coal_usc_G100000105306_rf | 1726 | 20.9 | 2.55 | 0.34184 | 0.8227 | 0.40455 | ep_coal_usc_G100000105306
coal | ep_coal_usc_G100000105307_rf | 1726 | 20.9 | 2.55 | 0.34184 | 0.8227 | 0.40455 | ep_coal_usc_G100000105307
coal | ep_coal_usc_G100000106226_rf | 1726 | 20.9 | 2.55 | 0.34184 | 0.8227 | 0.40455 | ep_coal_usc_G100000106226
coal | ep_coal_usc_G100000106227_rf | 1726 | 20.9 | 2.55 | 0.34184 | 0.8227 | 0.40455 | ep_coal_usc_G100000106227
coal | ep_coal_usc_G100000106309_rf | 1726 | 20.9 | 2.55 | 0.3497 | 0.8227 | 0.41385 | ep_coal_usc_G100000106309
coal | ep_coal_usc_G100000106310_rf | 1726 | 20.9 | 2.55 | 0.3497 | 0.8227 | 0.41385 | ep_coal_usc_G100000106310
coal | ep_coal_usc_G100000106354_rf | 1726 | 20.9 | 2.55 | 0.34184 | 0.8227 | 0.40455 | ep_coal_usc_G100000106354
coal | ep_coal_usc_G100000106355_rf | 1726 | 20.9 | 2.55 | 0.34184 | 0.8227 | 0.40455 | ep_coal_usc_G100000106355
coal | ep_coal_usc_G100000106459_rf | 1726 | 20.9 | 2.55 | 0.34184 | 0.8227 | 0.40455 | ep_coal_usc_G100000106459
coal | ep_coal_usc_G100000106460_rf | 1726 | 20.9 | 2.55 | 0.34184 | 0.8227 | 0.40455 | ep_coal_usc_G100000106460
coal | ep_coal_usc_G100000106501_rf | 1726 | 20.9 | 2.55 | 0.3497 | 0.8227 | 0.41385 | ep_coal_usc_G100000106501
coal | ep_coal_usc_G100000106502_rf | 1726 | 20.9 | 2.55 | 0.3497 | 0.8227 | 0.41385 | ep_coal_usc_G100000106502
coal | ep_coal_usc_G100000106643_rf | 1726 | 20.9 | 2.55 | 0.34184 | 0.8227 | 0.40455 | ep_coal_usc_G100000106643
coal | ep_coal_usc_G100000106644_rf | 1726 | 20.9 | 2.55 | 0.34184 | 0.8227 | 0.40455 | ep_coal_usc_G100000106644
coal | ep_coal_usc_G100000106819_rf | 1726 | 20.9 | 2.55 | 0.34184 | 0.8227 | 0.40455 | ep_coal_usc_G100000106819
coal | ep_coal_usc_G100000106820_rf | 1726 | 20.9 | 2.55 | 0.34184 | 0.8227 | 0.40455 | ep_coal_usc_G100000106820
coal | ep_coal_usc_G100000107476-CHP_rf | 1726 | 20.9 | 2.55 | 0.33006 | 0.8227 | 0.3906 | ep_coal_usc_G100000107476-CHP
coal | ep_coal_usc_G100000107477-CHP_rf | 1726 | 20.9 | 2.55 | 0.34184 | 0.8227 | 0.40455 | ep_coal_usc_G100000107477-CHP
coal | ep_coal_usc_G100000107982_rf | 1726 | 20.9 | 2.55 | 0.33006 | 0.8227 | 0.3906 | ep_coal_usc_G100000107982
coal | ep_coal_usc_G100000107983_rf | 1726 | 20.9 | 2.55 | 0.33006 | 0.8227 | 0.3906 | ep_coal_usc_G100000107983
coal | ep_coal_usc_G100000108245_rf | 1726 | 20.9 | 2.55 | 0.34184 | 0.8227 | 0.40455 | ep_coal_usc_G100000108245
coal | ep_coal_usc_G100000108246_rf | 1726 | 20.9 | 2.55 | 0.34184 | 0.8227 | 0.40455 | ep_coal_usc_G100000108246
coal | ep_coal_usc_G100000108347_rf | 1726 | 20.9 | 2.55 | 0.3497 | 0.8227 | 0.41385 | ep_coal_usc_G100000108347
coal | ep_coal_usc_G100000108348_rf | 1726 | 20.9 | 2.55 | 0.3497 | 0.8227 | 0.41385 | ep_coal_usc_G100000108348
coal | ep_coal_usc_G100000108892_rf | 1726 | 20.9 | 2.55 | 0.34184 | 0.8227 | 0.40455 | ep_coal_usc_G100000108892
coal | ep_coal_usc_G100000108893_rf | 1726 | 20.9 | 2.55 | 0.3497 | 0.8227 | 0.41385 | ep_coal_usc_G100000108893
coal | ep_coal_usc_G100000109009-CHP_rf | 1726 | 20.9 | 2.55 | 0.33006 | 0.8227 | 0.3906 | ep_coal_usc_G100000109009-CHP
coal | ep_coal_usc_G100000109010-CHP_rf | 1726 | 20.9 | 2.55 | 0.33006 | 0.8227 | 0.3906 | ep_coal_usc_G100000109010-CHP
coal | ep_coal_usc_G100000109027_rf | 1726 | 20.9 | 2.55 | 0.34184 | 0.8227 | 0.40455 | ep_coal_usc_G100000109027
coal | ep_coal_usc_G100000109028_rf | 1726 | 20.9 | 2.55 | 0.34184 | 0.8227 | 0.40455 | ep_coal_usc_G100000109028
coal | ep_coal_usc_G100000109117_rf | 1726 | 20.9 | 2.55 | 0.34184 | 0.8227 | 0.40455 | ep_coal_usc_G100000109117
coal | ep_coal_usc_G100000109118_rf | 1726 | 20.9 | 2.55 | 0.34184 | 0.8227 | 0.40455 | ep_coal_usc_G100000109118
coal | ep_coal_usc_G100000109189_rf | 1726 | 20.9 | 2.55 | 0.34184 | 0.8227 | 0.40455 | ep_coal_usc_G100000109189
coal | ep_coal_usc_G100000109190_rf | 1726 | 20.9 | 2.55 | 0.34184 | 0.8227 | 0.40455 | ep_coal_usc_G100000109190
coal | ep_coal_usc_G100000109205_rf | 1726 | 20.9 | 2.55 | 0.3497 | 0.8227 | 0.41385 | ep_coal_usc_G100000109205
coal | ep_coal_usc_G100000109206_rf | 1726 | 20.9 | 2.55 | 0.3497 | 0.8227 | 0.41385 | ep_coal_usc_G100000109206
coal | ep_coal_usc_G100000109207_rf | 1726 | 20.9 | 2.55 | 0.3497 | 0.8227 | 0.41385 | ep_coal_usc_G100000109207
coal | ep_coal_usc_G100000109208_rf | 1726 | 20.9 | 2.55 | 0.3497 | 0.8227 | 0.41385 | ep_coal_usc_G100000109208
coal | ep_coal_usc_G100000109217_rf | 1726 | 20.9 | 2.55 | 0.3497 | 0.8227 | 0.41385 | ep_coal_usc_G100000109217
coal | ep_coal_usc_G100000109218_rf | 1726 | 20.9 | 2.55 | 0.3497 | 0.8227 | 0.41385 | ep_coal_usc_G100000109218
coal | ep_coal_usc_G100000109655-CHP_rf | 1726 | 20.9 | 2.55 | 0.33006 | 0.8227 | 0.3906 | ep_coal_usc_G100000109655-CHP
coal | ep_coal_usc_G100000109656-CHP_rf | 1726 | 20.9 | 2.55 | 0.33006 | 0.8227 | 0.3906 | ep_coal_usc_G100000109656-CHP
coal | ep_coal_usc_G100000109859_rf | 1726 | 20.9 | 2.55 | 0.34184 | 0.8227 | 0.40455 | ep_coal_usc_G100000109859
coal | ep_coal_usc_G100000109860_rf | 1726 | 20.9 | 2.55 | 0.34184 | 0.8227 | 0.40455 | ep_coal_usc_G100000109860
coal | ep_coal_usc_G100000109861_rf | 1726 | 20.9 | 2.55 | 0.3497 | 0.8227 | 0.41385 | ep_coal_usc_G100000109861
coal | ep_coal_usc_G100000110112-CHP_rf | 1726 | 20.9 | 2.55 | 0.33006 | 0.8227 | 0.3906 | ep_coal_usc_G100000110112-CHP
coal | ep_coal_usc_G100000110113-CHP_rf | 1726 | 20.9 | 2.55 | 0.33006 | 0.8227 | 0.3906 | ep_coal_usc_G100000110113-CHP
coal | ep_coal_usc_G100000110114-CHP_rf | 1726 | 20.9 | 2.55 | 0.34184 | 0.8227 | 0.40455 | ep_coal_usc_G100000110114-CHP
coal | ep_coal_usc_G100000110115-CHP_rf | 1726 | 20.9 | 2.55 | 0.34184 | 0.8227 | 0.40455 | ep_coal_usc_G100000110115-CHP
coal | ep_coal_usc_G100000110133_rf | 1726 | 20.9 | 2.55 | 0.3497 | 0.8227 | 0.41385 | ep_coal_usc_G100000110133
coal | ep_coal_usc_G100000110134_rf | 1726 | 20.9 | 2.55 | 0.3497 | 0.8227 | 0.41385 | ep_coal_usc_G100000110134
coal | ep_coal_usc_G100000110262-CHP_rf | 1726 | 20.9 | 2.55 | 0.34184 | 0.8227 | 0.40455 | ep_coal_usc_G100000110262-CHP
coal | ep_coal_usc_G100000110263_rf | 1726 | 20.9 | 2.55 | 0.34184 | 0.8227 | 0.40455 | ep_coal_usc_G100000110263
coal | ep_coal_usc_G100000110694_rf | 1726 | 20.9 | 2.55 | 0.33006 | 0.8227 | 0.3906 | ep_coal_usc_G100000110694
coal | ep_coal_usc_G100000110695_rf | 1726 | 20.9 | 2.55 | 0.33006 | 0.8227 | 0.3906 | ep_coal_usc_G100000110695
coal | ep_coal_usc_G100000111005_rf | 1726 | 20.9 | 2.55 | 0.34184 | 0.8227 | 0.40455 | ep_coal_usc_G100000111005
coal | ep_coal_usc_G100000111006_rf | 1726 | 20.9 | 2.55 | 0.34184 | 0.8227 | 0.40455 | ep_coal_usc_G100000111006
coal | ep_coal_usc_G100000111142_rf | 1726 | 20.9 | 2.55 | 0.34184 | 0.8227 | 0.40455 | ep_coal_usc_G100000111142
coal | ep_coal_usc_G100000111143_rf | 1726 | 20.9 | 2.55 | 0.34184 | 0.8227 | 0.40455 | ep_coal_usc_G100000111143
coal | ep_coal_usc_G100000111200_rf | 1726 | 20.9 | 2.55 | 0.3497 | 0.8227 | 0.41385 | ep_coal_usc_G100000111200
coal | ep_coal_usc_G100000111201_rf | 1726 | 20.9 | 2.55 | 0.3497 | 0.8227 | 0.41385 | ep_coal_usc_G100000111201
coal | ep_coal_usc_G100000111298_rf | 1726 | 20.9 | 2.55 | 0.34184 | 0.8227 | 0.40455 | ep_coal_usc_G100000111298
coal | ep_coal_usc_G100000111299_rf | 1726 | 20.9 | 2.55 | 0.34184 | 0.8227 | 0.40455 | ep_coal_usc_G100000111299
coal | ep_coal_usc_G100000111453_rf | 1726 | 20.9 | 2.55 | 0.34184 | 0.8227 | 0.40455 | ep_coal_usc_G100000111453
coal | ep_coal_usc_G100000111454_rf | 1726 | 20.9 | 2.55 | 0.34184 | 0.8227 | 0.40455 | ep_coal_usc_G100000111454
coal | ep_coal_usc_G100000111465-CHP_rf | 1726 | 20.9 | 2.55 | 0.3497 | 0.8227 | 0.41385 | ep_coal_usc_G100000111465-CHP
coal | ep_coal_usc_G100000111466-CHP_rf | 1726 | 20.9 | 2.55 | 0.3497 | 0.8227 | 0.41385 | ep_coal_usc_G100000111466-CHP
coal | ep_coal_usc_G100000111478_rf | 1726 | 20.9 | 2.55 | 0.34184 | 0.8227 | 0.40455 | ep_coal_usc_G100000111478
coal | ep_coal_usc_G100000111479_rf | 1726 | 20.9 | 2.55 | 0.34184 | 0.8227 | 0.40455 | ep_coal_usc_G100000111479
coal | ep_coal_usc_G100000111568_rf | 1726 | 20.9 | 2.55 | 0.34184 | 0.8227 | 0.40455 | ep_coal_usc_G100000111568
coal | ep_coal_usc_G100000111569_rf | 1726 | 20.9 | 2.55 | 0.34184 | 0.8227 | 0.40455 | ep_coal_usc_G100000111569
coal | ep_coal_usc_G100000111602-CHP_rf | 1726 | 20.9 | 2.55 | 0.3497 | 0.8227 | 0.41385 | ep_coal_usc_G100000111602-CHP
coal | ep_coal_usc_G100000111603-CHP_rf | 1726 | 20.9 | 2.55 | 0.3497 | 0.8227 | 0.41385 | ep_coal_usc_G100000111603-CHP
coal | ep_coal_usc_G100000111649_rf | 1726 | 20.9 | 2.55 | 0.34184 | 0.8227 | 0.40455 | ep_coal_usc_G100000111649
coal | ep_coal_usc_G100000111650_rf | 1726 | 20.9 | 2.55 | 0.34184 | 0.8227 | 0.40455 | ep_coal_usc_G100000111650
coal | ep_coal_usc_G100000111663_rf | 1726 | 20.9 | 2.55 | 0.3497 | 0.8227 | 0.41385 | ep_coal_usc_G100000111663
coal | ep_coal_usc_G100000111664_rf | 1726 | 20.9 | 2.55 | 0.3497 | 0.8227 | 0.41385 | ep_coal_usc_G100000111664
coal | ep_coal_usc_G100000111755-CHP_rf | 1726 | 20.9 | 2.55 | 0.33006 | 0.8227 | 0.3906 | ep_coal_usc_G100000111755-CHP
coal | ep_coal_usc_G100000111756-CHP_rf | 1726 | 20.9 | 2.55 | 0.33006 | 0.8227 | 0.3906 | ep_coal_usc_G100000111756-CHP
coal | ep_coal_usc_G100000111817_rf | 1726 | 20.9 | 2.55 | 0.33006 | 0.8227 | 0.3906 | ep_coal_usc_G100000111817
coal | ep_coal_usc_G100000111818_rf | 1726 | 20.9 | 2.55 | 0.33006 | 0.8227 | 0.3906 | ep_coal_usc_G100000111818
coal | ep_coal_usc_G100000111994_rf | 1726 | 20.9 | 2.55 | 0.34184 | 0.8227 | 0.40455 | ep_coal_usc_G100000111994
coal | ep_coal_usc_G100000111995_rf | 1726 | 20.9 | 2.55 | 0.34184 | 0.8227 | 0.40455 | ep_coal_usc_G100000111995
coal | ep_coal_usc_G100000113225_rf | 1726 | 20.9 | 2.55 | 0.3497 | 0.8227 | 0.41385 | ep_coal_usc_G100000113225
coal | ep_coal_usc_G100000114039_rf | 1726 | 20.9 | 2.55 | 0.3497 | 0.8227 | 0.41385 | ep_coal_usc_G100000114039
coal | ep_coal_usc_G100000114040_rf | 1726 | 20.9 | 2.55 | 0.3497 | 0.8227 | 0.41385 | ep_coal_usc_G100000114040
coal | ep_coal_usc_G100000114199-CHP_rf | 1726 | 20.9 | 2.55 | 0.3497 | 0.8227 | 0.41385 | ep_coal_usc_G100000114199-CHP
coal | ep_coal_usc_G100000114266_rf | 1726 | 20.9 | 2.55 | 0.3497 | 0.8227 | 0.41385 | ep_coal_usc_G100000114266
coal | ep_coal_usc_G100000114267_rf | 1726 | 20.9 | 2.55 | 0.3497 | 0.8227 | 0.41385 | ep_coal_usc_G100000114267
coal | ep_coal_usc_G100000114301_rf | 1726 | 20.9 | 2.55 | 0.3497 | 0.8227 | 0.41385 | ep_coal_usc_G100000114301
coal | ep_coal_usc_G100000114302_rf | 1726 | 20.9 | 2.55 | 0.3497 | 0.8227 | 0.41385 | ep_coal_usc_G100000114302
coal | ep_coal_usc_G100000114709_rf | 1726 | 20.9 | 2.55 | 0.3497 | 0.8227 | 0.41385 | ep_coal_usc_G100000114709
coal | ep_coal_usc_G100000114710_rf | 1726 | 20.9 | 2.55 | 0.3497 | 0.8227 | 0.41385 | ep_coal_usc_G100000114710
coal | ep_coal_usc_G100000114802_rf | 1726 | 20.9 | 2.55 | 0.3497 | 0.8227 | 0.41385 | ep_coal_usc_G100000114802
coal | ep_coal_usc_G100000114803_rf | 1726 | 20.9 | 2.55 | 0.3497 | 0.8227 | 0.41385 | ep_coal_usc_G100000114803
coal | ep_coal_usc_G100000114834_rf | 1726 | 20.9 | 2.55 | 0.3497 | 0.8227 | 0.41385 | ep_coal_usc_G100000114834
coal | ep_coal_usc_G100000115345-CHP_rf | 1726 | 20.9 | 2.55 | 0.3497 | 0.8227 | 0.41385 | ep_coal_usc_G100000115345-CHP
coal | ep_coal_usc_G100000115347_rf | 1726 | 20.9 | 2.55 | 0.3497 | 0.8227 | 0.41385 | ep_coal_usc_G100000115347
coal | ep_coal_usc_G100000115348_rf | 1726 | 20.9 | 2.55 | 0.3497 | 0.8227 | 0.41385 | ep_coal_usc_G100000115348
coal | ep_coal_usc_G100000115390_rf | 1726 | 20.9 | 2.55 | 0.3497 | 0.8227 | 0.41385 | ep_coal_usc_G100000115390
coal | ep_coal_usc_G100000115391_rf | 1726 | 20.9 | 2.55 | 0.3497 | 0.8227 | 0.41385 | ep_coal_usc_G100000115391
coal | ep_coal_usc_G100000115400_rf | 1726 | 20.9 | 2.55 | 0.3497 | 0.8227 | 0.41385 | ep_coal_usc_G100000115400
coal | ep_coal_usc_G100000115401_rf | 1726 | 20.9 | 2.55 | 0.3497 | 0.8227 | 0.41385 | ep_coal_usc_G100000115401
coal | ep_coal_usc_G100000115437_rf | 1726 | 20.9 | 2.55 | 0.3497 | 0.8227 | 0.41385 | ep_coal_usc_G100000115437
coal | ep_coal_usc_G100000115438_rf | 1726 | 20.9 | 2.55 | 0.3497 | 0.8227 | 0.41385 | ep_coal_usc_G100000115438
coal | ep_coal_usc_G100000115451_rf | 1726 | 20.9 | 2.55 | 0.3497 | 0.8227 | 0.41385 | ep_coal_usc_G100000115451
coal | ep_coal_usc_G100000115458_rf | 1726 | 20.9 | 2.55 | 0.3497 | 0.8227 | 0.41385 | ep_coal_usc_G100000115458
coal | ep_coal_usc_G100000115459_rf | 1726 | 20.9 | 2.55 | 0.3497 | 0.8227 | 0.41385 | ep_coal_usc_G100000115459
coal | ep_coal_usc_G100000115493_rf | 1726 | 20.9 | 2.55 | 0.3497 | 0.8227 | 0.41385 | ep_coal_usc_G100000115493
coal | ep_coal_usc_G100000115494_rf | 1726 | 20.9 | 2.55 | 0.3497 | 0.8227 | 0.41385 | ep_coal_usc_G100000115494
coal | ep_coal_usc_G100000115495_rf | 1726 | 20.9 | 2.55 | 0.3497 | 0.8227 | 0.41385 | ep_coal_usc_G100000115495
coal | ep_coal_usc_G100000115496_rf | 1726 | 20.9 | 2.55 | 0.3497 | 0.8227 | 0.41385 | ep_coal_usc_G100000115496
coal | ep_coal_usc_G100000115517_rf | 1726 | 20.9 | 2.55 | 0.3497 | 0.8227 | 0.41385 | ep_coal_usc_G100000115517
coal | ep_coal_usc_G100000115531_rf | 1726 | 20.9 | 2.55 | 0.3497 | 0.8227 | 0.41385 | ep_coal_usc_G100000115531
coal | ep_coal_usc_G100000115532_rf | 1726 | 20.9 | 2.55 | 0.3497 | 0.8227 | 0.41385 | ep_coal_usc_G100000115532
coal | ep_coal_usc_G100000115640_rf | 1726 | 20.9 | 2.55 | 0.3497 | 0.8227 | 0.41385 | ep_coal_usc_G100000115640
coal | ep_coal_usc_G100000115653_rf | 1726 | 20.9 | 2.55 | 0.3497 | 0.8227 | 0.41385 | ep_coal_usc_G100000115653
coal | ep_coal_usc_G100000115654_rf | 1726 | 20.9 | 2.55 | 0.3497 | 0.8227 | 0.41385 | ep_coal_usc_G100000115654
coal | ep_coal_usc_G100000115655_rf | 1726 | 20.9 | 2.55 | 0.3497 | 0.8227 | 0.41385 | ep_coal_usc_G100000115655
coal | ep_coal_usc_G100000115656_rf | 1726 | 20.9 | 2.55 | 0.3497 | 0.8227 | 0.41385 | ep_coal_usc_G100000115656
coal | ep_coal_usc_G100000115715_rf | 1726 | 20.9 | 2.55 | 0.3497 | 0.8227 | 0.41385 | ep_coal_usc_G100000115715
coal | ep_coal_usc_G100000115716_rf | 1726 | 20.9 | 2.55 | 0.3497 | 0.8227 | 0.41385 | ep_coal_usc_G100000115716
coal | ep_coal_usc_G100000115812_rf | 1726 | 20.9 | 2.55 | 0.3497 | 0.8227 | 0.41385 | ep_coal_usc_G100000115812
coal | ep_coal_usc_G100000115813_rf | 1726 | 20.9 | 2.55 | 0.3497 | 0.8227 | 0.41385 | ep_coal_usc_G100000115813
coal | ep_coal_usc_G100000115842-CHP_rf | 1726 | 20.9 | 2.55 | 0.3497 | 0.8227 | 0.41385 | ep_coal_usc_G100000115842-CHP
coal | ep_coal_usc_G100000115880_rf | 1726 | 20.9 | 2.55 | 0.3497 | 0.8227 | 0.41385 | ep_coal_usc_G100000115880
coal | ep_coal_usc_Hejin_CHN_300-CHP_rf | 1967 | 25.2 | 2.73 | 0.30867 | 0.7676 | 0.40455 | ep_coal_usc_Hejin_CHN_300-CHP
coal | ep_coal_usc_Hejin_CHN_300_rf | 1967 | 25.2 | 2.73 | 0.31577 | 0.7676 | 0.41385 | ep_coal_usc_Hejin_CHN_300
coal | ep_coal_usc_Hohhot_CHN_300-CHP_rf | 1967 | 25.2 | 2.73 | 0.31494 | 0.7676 | 0.41276 | ep_coal_usc_Hohhot_CHN_300-CHP
coal | ep_coal_usc_Hohhot_CHN_300_rf | 1967 | 25.2 | 2.73 | 0.31222 | 0.7676 | 0.4092 | ep_coal_usc_Hohhot_CHN_300
coal | ep_coal_usc_Jingling_CHN_300_rf | 1967 | 25.2 | 2.73 | 0.31111 | 0.7676 | 0.40775 | ep_coal_usc_Jingling_CHN_300
coal | ep_coal_usc_Liaoyang_CHN_300-CHP_rf | 1967 | 25.2 | 2.73 | 0.29803 | 0.7676 | 0.3906 | ep_coal_usc_Liaoyang_CHN_300-CHP
coal | ep_coal_usc_Luohe_CHN_300-CHP_rf | 1967 | 25.2 | 2.73 | 0.30867 | 0.7676 | 0.40455 | ep_coal_usc_Luohe_CHN_300-CHP
coal | ep_coal_usc_Luohe_CHN_300_rf | 1967 | 25.2 | 2.73 | 0.3069 | 0.7676 | 0.40223 | ep_coal_usc_Luohe_CHN_300
coal | ep_coal_usc_Manlin_CHN_300_rf | 1726 | 20.9 | 2.55 | 0.3497 | 0.8227 | 0.41385 | ep_coal_usc_Manlin_CHN_300
coal | ep_coal_usc_Nanjing_CHN_300-CHP_rf | 1967 | 25.2 | 2.73 | 0.30601 | 0.7676 | 0.40106 | ep_coal_usc_Nanjing_CHN_300-CHP
coal | ep_coal_usc_Nantong_CHN_300-CHP_rf | 1967 | 25.2 | 2.73 | 0.30867 | 0.7676 | 0.40455 | ep_coal_usc_Nantong_CHN_300-CHP
coal | ep_coal_usc_Ningde_CHN_300_rf | 1967 | 25.2 | 2.73 | 0.30601 | 0.7676 | 0.40106 | ep_coal_usc_Ningde_CHN_300
coal | ep_coal_usc_Putian_CHN_300-CHP_rf | 1967 | 25.2 | 2.73 | 0.31577 | 0.7676 | 0.41385 | ep_coal_usc_Putian_CHN_300-CHP
coal | ep_coal_usc_Putian_CHN_300_rf | 1967 | 25.2 | 2.73 | 0.30876 | 0.7676 | 0.40466 | ep_coal_usc_Putian_CHN_300
coal | ep_coal_usc_Qabqa_CHN_300-CHP_rf | 1967 | 25.2 | 2.73 | 0.30867 | 0.7676 | 0.40455 | ep_coal_usc_Qabqa_CHN_300-CHP
coal | ep_coal_usc_Qabqa_CHN_300_rf | 1967 | 25.2 | 2.73 | 0.31577 | 0.7676 | 0.41385 | ep_coal_usc_Qabqa_CHN_300
coal | ep_coal_usc_Rizhao_CHN_300-CHP_rf | 1967 | 25.2 | 2.73 | 0.29803 | 0.7676 | 0.3906 | ep_coal_usc_Rizhao_CHN_300-CHP
coal | ep_coal_usc_Sanhe_CHN_300-CHP_rf | 1967 | 25.2 | 2.73 | 0.29093 | 0.7676 | 0.3813 | ep_coal_usc_Sanhe_CHN_300-CHP
coal | ep_coal_usc_Shanghai_CHN_300-CHP_rf | 1967 | 25.2 | 2.73 | 0.31222 | 0.7676 | 0.4092 | ep_coal_usc_Shanghai_CHN_300-CHP
coal | ep_coal_usc_Shanghai_CHN_300_rf | 1967 | 25.2 | 2.73 | 0.30241 | 0.7676 | 0.39635 | ep_coal_usc_Shanghai_CHN_300
coal | ep_coal_usc_Shaoguan_CHN_300-CHP_rf | 1726 | 20.9 | 2.55 | 0.3497 | 0.8227 | 0.41385 | ep_coal_usc_Shaoguan_CHN_300-CHP
coal | ep_coal_usc_Shaoguan_CHN_300_rf | 1967 | 25.2 | 2.73 | 0.30805 | 0.7676 | 0.40374 | ep_coal_usc_Shaoguan_CHN_300
coal | ep_coal_usc_Shijiazhuang_CHN_300-CHP_rf | 1967 | 25.2 | 2.73 | 0.31222 | 0.7676 | 0.4092 | ep_coal_usc_Shijiazhuang_CHN_300-CHP
coal | ep_coal_usc_Sizhan_CHN_300-CHP_rf | 1967 | 25.2 | 2.73 | 0.30867 | 0.7676 | 0.40455 | ep_coal_usc_Sizhan_CHN_300-CHP
coal | ep_coal_usc_Sizhan_CHN_300_rf | 1967 | 25.2 | 2.73 | 0.31045 | 0.7676 | 0.40687 | ep_coal_usc_Sizhan_CHN_300
coal | ep_coal_usc_Tangshan_CHN_300-CHP_rf | 1967 | 25.2 | 2.73 | 0.31577 | 0.7676 | 0.41385 | ep_coal_usc_Tangshan_CHN_300-CHP
coal | ep_coal_usc_Tongling_CHN_300-CHP_rf | 1967 | 25.2 | 2.73 | 0.30147 | 0.7676 | 0.39511 | ep_coal_usc_Tongling_CHN_300-CHP
coal | ep_coal_usc_Tongling_CHN_300_rf | 1967 | 25.2 | 2.73 | 0.30926 | 0.7676 | 0.40533 | ep_coal_usc_Tongling_CHN_300
coal | ep_coal_usc_Tongshan_CHN_300-CHP_rf | 1967 | 25.2 | 2.73 | 0.31001 | 0.7676 | 0.4063 | ep_coal_usc_Tongshan_CHN_300-CHP
coal | ep_coal_usc_Tongshan_CHN_300_rf | 1967 | 25.2 | 2.73 | 0.31072 | 0.7676 | 0.40723 | ep_coal_usc_Tongshan_CHN_300
coal | ep_coal_usc_Wuan_CHN_300-CHP_rf | 1967 | 25.2 | 2.73 | 0.31051 | 0.7676 | 0.40696 | ep_coal_usc_Wuan_CHN_300-CHP
coal | ep_coal_usc_Wuhan_CHN_300_rf | 1967 | 25.2 | 2.73 | 0.30335 | 0.7676 | 0.39757 | ep_coal_usc_Wuhan_CHN_300
coal | ep_coal_usc_Xiaoyi_CHN_300-CHP_rf | 1967 | 25.2 | 2.73 | 0.31577 | 0.7676 | 0.41385 | ep_coal_usc_Xiaoyi_CHN_300-CHP
coal | ep_coal_usc_Yanggezhuang_CHN_300-CHP_rf | 1967 | 25.2 | 2.73 | 0.31219 | 0.7676 | 0.40917 | ep_coal_usc_Yanggezhuang_CHN_300-CHP
coal | ep_coal_usc_Yangjiang_CHN_300-CHP_rf | 1967 | 25.2 | 2.73 | 0.31577 | 0.7676 | 0.41385 | ep_coal_usc_Yangjiang_CHN_300-CHP
coal | ep_coal_usc_Yangjiang_CHN_300_rf | 1967 | 25.2 | 2.73 | 0.30778 | 0.7676 | 0.40339 | ep_coal_usc_Yangjiang_CHN_300
coal | ep_coal_usc_Yangzhou_CHN_300_rf | 1967 | 25.2 | 2.73 | 0.29803 | 0.7676 | 0.3906 | ep_coal_usc_Yangzhou_CHN_300
coal | ep_coal_usc_Yicheng_CHN_300-CHP_rf | 1967 | 25.2 | 2.73 | 0.30867 | 0.7676 | 0.40455 | ep_coal_usc_Yicheng_CHN_300-CHP
coal | ep_coal_usc_Yingchuan_CHN_300-CHP_rf | 1967 | 25.2 | 2.73 | 0.30654 | 0.7676 | 0.40176 | ep_coal_usc_Yingchuan_CHN_300-CHP
coal | ep_coal_usc_Yingchuan_CHN_300_rf | 1967 | 25.2 | 2.73 | 0.30867 | 0.7676 | 0.40455 | ep_coal_usc_Yingchuan_CHN_300
coal | ep_coal_usc_Yiyang_CHN_300-CHP_rf | 1967 | 25.2 | 2.73 | 0.30867 | 0.7676 | 0.40455 | ep_coal_usc_Yiyang_CHN_300-CHP
coal | ep_coal_usc_Yuanquan_CHN_300-CHP_rf | 1967 | 25.2 | 2.73 | 0.30867 | 0.7676 | 0.40455 | ep_coal_usc_Yuanquan_CHN_300-CHP
coal | ep_coal_usc_Yuanquan_CHN_300_rf | 1967 | 25.2 | 2.73 | 0.30867 | 0.7676 | 0.40455 | ep_coal_usc_Yuanquan_CHN_300
coal | ep_coal_usc_ZhongdongShequ_CHN_300_rf | 1967 | 25.2 | 2.73 | 0.31577 | 0.7676 | 0.41385 | ep_coal_usc_ZhongdongShequ_CHN_300
coal | ep_coal_usc_Zouping_CHN_300-CHP_rf | 1967 | 25.2 | 2.73 | 0.31104 | 0.7676 | 0.40765 | ep_coal_usc_Zouping_CHN_300-CHP
coal | ep_coal_usc_Zouping_CHN_300_rf | 1967 | 25.2 | 2.73 | 0.31104 | 0.7676 | 0.40765 | ep_coal_usc_Zouping_CHN_300
gas | ep_gas_combined_cycle_Changzhou_CHN_400-CHP_rf | 1365 | 34.2 | 3.75 | 0.48825 | 0.84455 | 0.558 | ep_gas_combined_cycle_Changzhou_CHN_400-CHP
gas | ep_gas_combined_cycle_Changzhou_CHN_400_rf | 1365 | 34.2 | 3.75 | 0.48825 | 0.84455 | 0.558 | ep_gas_combined_cycle_Changzhou_CHN_400
gas | ep_gas_combined_cycle_Chongqing_CHN_400-CHP_rf | 1365 | 34.2 | 3.75 | 0.48825 | 0.84455 | 0.558 | ep_gas_combined_cycle_Chongqing_CHN_400-CHP
gas | ep_gas_combined_cycle_Chongqing_CHN_400_rf | 1365 | 34.2 | 3.75 | 0.48825 | 0.84455 | 0.558 | ep_gas_combined_cycle_Chongqing_CHN_400
gas | ep_gas_combined_cycle_Fangchenggang_CHN_400-CHP_rf | 1365 | 34.2 | 3.75 | 0.48825 | 0.84455 | 0.558 | ep_gas_combined_cycle_Fangchenggang_CHN_400-CHP
gas | ep_gas_combined_cycle_Fangchenggang_CHN_400_rf | 1365 | 34.2 | 3.75 | 0.48825 | 0.84455 | 0.558 | ep_gas_combined_cycle_Fangchenggang_CHN_400
gas | ep_gas_combined_cycle_Hangzhou_CHN_400-CHP_rf | 1365 | 34.2 | 3.75 | 0.47197 | 0.84455 | 0.5394 | ep_gas_combined_cycle_Hangzhou_CHN_400-CHP
gas | ep_gas_combined_cycle_Hangzhou_CHN_400_rf | 1365 | 34.2 | 3.75 | 0.48825 | 0.84455 | 0.558 | ep_gas_combined_cycle_Hangzhou_CHN_400
gas | ep_gas_combined_cycle_Luohe_CHN_400-CHP_rf | 1365 | 34.2 | 3.75 | 0.47197 | 0.84455 | 0.5394 | ep_gas_combined_cycle_Luohe_CHN_400-CHP
gas | ep_gas_combined_cycle_Mianyang_CHN_400_rf | 1365 | 34.2 | 3.75 | 0.48825 | 0.84455 | 0.558 | ep_gas_combined_cycle_Mianyang_CHN_400
gas | ep_gas_combined_cycle_Nanjing_CHN_400_rf | 1365 | 34.2 | 3.75 | 0.48825 | 0.84455 | 0.558 | ep_gas_combined_cycle_Nanjing_CHN_400
gas | ep_gas_combined_cycle_Nantong_CHN_400-CHP_rf | 1365 | 34.2 | 3.75 | 0.48825 | 0.84455 | 0.558 | ep_gas_combined_cycle_Nantong_CHN_400-CHP
gas | ep_gas_combined_cycle_Nantong_CHN_400_rf | 1365 | 34.2 | 3.75 | 0.48825 | 0.84455 | 0.558 | ep_gas_combined_cycle_Nantong_CHN_400
gas | ep_gas_combined_cycle_Rizhao_CHN_400-CHP_rf | 1365 | 34.2 | 3.75 | 0.48825 | 0.84455 | 0.558 | ep_gas_combined_cycle_Rizhao_CHN_400-CHP
gas | ep_gas_combined_cycle_Sanhe_CHN_400-CHP_rf | 1365 | 34.2 | 3.75 | 0.47197 | 0.84455 | 0.5394 | ep_gas_combined_cycle_Sanhe_CHN_400-CHP
gas | ep_gas_combined_cycle_Shanghai_CHN_400-CHP_rf | 1365 | 34.2 | 3.75 | 0.48825 | 0.84455 | 0.558 | ep_gas_combined_cycle_Shanghai_CHN_400-CHP
gas | ep_gas_combined_cycle_Shanghai_CHN_400_rf | 1365 | 34.2 | 3.75 | 0.48825 | 0.84455 | 0.558 | ep_gas_combined_cycle_Shanghai_CHN_400
gas | ep_gas_combined_cycle_Shaoguan_CHN_400-CHP_rf | 1365 | 34.2 | 3.75 | 0.48825 | 0.84455 | 0.558 | ep_gas_combined_cycle_Shaoguan_CHN_400-CHP
gas | ep_gas_combined_cycle_Shaoguan_CHN_400_rf | 1365 | 34.2 | 3.75 | 0.48825 | 0.84455 | 0.558 | ep_gas_combined_cycle_Shaoguan_CHN_400
gas | ep_gas_combined_cycle_Shijiazhuang_CHN_400-CHP_rf | 1365 | 34.2 | 3.75 | 0.48825 | 0.84455 | 0.558 | ep_gas_combined_cycle_Shijiazhuang_CHN_400-CHP
gas | ep_gas_combined_cycle_Tianjin_CHN_400-CHP_rf | 1365 | 34.2 | 3.75 | 0.48825 | 0.84455 | 0.558 | ep_gas_combined_cycle_Tianjin_CHN_400-CHP
gas | ep_gas_combined_cycle_Tongshan_CHN_400_rf | 1365 | 34.2 | 3.75 | 0.48825 | 0.84455 | 0.558 | ep_gas_combined_cycle_Tongshan_CHN_400
gas | ep_gas_combined_cycle_Wuan_CHN_400-CHP_rf | 1365 | 34.2 | 3.75 | 0.47197 | 0.84455 | 0.5394 | ep_gas_combined_cycle_Wuan_CHN_400-CHP
gas | ep_gas_combined_cycle_Yangjiang_CHN_400-CHP_rf | 1365 | 34.2 | 3.75 | 0.48825 | 0.84455 | 0.558 | ep_gas_combined_cycle_Yangjiang_CHN_400-CHP
gas | ep_gas_combined_cycle_Yangjiang_CHN_400_rf | 1365 | 34.2 | 3.75 | 0.48825 | 0.84455 | 0.558 | ep_gas_combined_cycle_Yangjiang_CHN_400
gas | ep_gas_combined_cycle_Yangzhou_CHN_400-CHP_rf | 1365 | 34.2 | 3.75 | 0.48825 | 0.84455 | 0.558 | ep_gas_combined_cycle_Yangzhou_CHN_400-CHP
gas | ep_gas_combined_cycle_Yicheng_CHN_400-CHP_rf | 1365 | 34.2 | 3.75 | 0.47197 | 0.84455 | 0.5394 | ep_gas_combined_cycle_Yicheng_CHN_400-CHP
gas | ep_gas_combined_cycle_Yingchuan_CHN_400-CHP_rf | 1365 | 34.2 | 3.75 | 0.47197 | 0.84455 | 0.5394 | ep_gas_combined_cycle_Yingchuan_CHN_400-CHP
gas | ep_gas_combined_cycle_Yiyang_CHN_400_rf | 1365 | 34.2 | 3.75 | 0.48825 | 0.84455 | 0.558 | ep_gas_combined_cycle_Yiyang_CHN_400
gas | ep_gas_combined_cycle_Zouping_CHN_400-CHP_rf | 1365 | 34.2 | 3.75 | 0.48825 | 0.84455 | 0.558 | ep_gas_combined_cycle_Zouping_CHN_400-CHP

## Calibration
VERVESTACKS - the open USE platform · Powered by data · Shaped by vision · Guided by intuition · Fueled by passion
Table 1: Capacity Comparison (GW)
iso_code | model_fuel | capacity_gw_gem | capacity_gw_irena | capacity_gw_ember
CHN | bioenergy | 30.9 | 29.4 | 17.5
CHN | coal | 1105.9 | 1155.3 | 1101.2
CHN | gas | 126.7 | 100.2 | 113.1
CHN | geothermal | 0 | 0
CHN | hydro | 413.5 | 413.5 | 367.7
CHN | nuclear | 55.6 | 55.5 | 55.5
CHN | solar | 393 | 393 | 393
CHN | windoff | 31.2 | 30.5
CHN | windon | 335.5 | 335.5 | 366
Table 2: Generation Analysis (TWh)
iso_code | model_fuel | generation_twh_gem_irena | generation_twh_gem_ember | generation_twh_ember | generation_twh_irena
CHN | bioenergy | 136.4 | 323.2 | 182.6 | 129.7
CHN | coal | 4997.4 | 5437.8 | 5414.7 | 5220.7
CHN | gas | 326.7 | 309 | 275.6 | 258.2
CHN | geothermal | 0.2 |  |  | 0.1
CHN | hydro | 1352.2 | 1459.8 | 1298.1 | 1352.2
CHN | nuclear | 418.2 | 418.2 | 417.8 | 417.8
CHN | solar | 428.2 | 427.3 | 427.3 | 428.2
CHN | windoff | 65.1 |  |  | 63.6
CHN | windon | 699.8 | 699.2 | 762.7 | 699.8
Table 3: Detailed Metrics & Validation
iso_code | model_fuel | utilization_factor_irena | utilization_factor_ember | avg_efficiency | fuel_consumed_twh_irena | fuel_consumed_twh_ember | fuel_consumed_unsd_twh
CHN | bioenergy | 0.5 | 1.19 | 0.28 | 479.7 | 1136.8 | 185.1
CHN | coal | 0.52 | 0.56 | 0.36 | 13941.3 | 15169.9 | 616.9
CHN | gas | 0.29 | 0.28 | 0.5 | 667.9 | 631.7 | 540.1
CHN | geothermal | 0.64 |  | 1 | 0.2
CHN | hydro | 0.37 | 0.4 | 0.87 | 1887.4 | 2037.5
CHN | nuclear | 0.86 | 0.86 | 1 | 418.2 | 418.2
CHN | solar | 0.12 | 0.12 | 0.8 | 690 | 688.6
CHN | windoff | 0.24 |  | 1 | 65.1
CHN | windon | 0.24 | 0.24 | 0.98 | 732 | 731.4

## existing_stock
VERVESTACKS - the open USE platform · Powered by data · Shaped by vision · Guided by intuition · Fueled by passion
existing_stock
model_name | model_description | model_fuel | iso_code | Start year | retirement_year | state | city | Status | is_chp | comm-out | spatial_suffix | model_tech | n_units | Capacity_GW | capex | fixom | varom | efficiency | capacity_factor | chp_ratio | ncap_ceh | min_stable_factor_pct | min_up_time_h | min_down_time_h | max_ramp_up_pct_h | max_ramp_down_pct_h | startup_time_h | startup_cost_per_mw | shutdown_cost_per_mw
en_a_bioenergy_Anshan_CHN | Aggregated Plant -- announced | bioenergy | CHN | 2025 |  |  |  | announced | FALSE | e_Anshan_CHN | Anshan_CHN |  | 1 | 0.035 | 3543.75 | 135.2 | 7.68 | 0.32 |  | 0 | 0
en_a_bioenergy_CHN45p9N129p3E_CHN | Aggregated Plant -- announced | bioenergy | CHN | 2025 |  |  |  | announced | FALSE | e_CHN45p9N129p3E_CHN | CHN45p9N129p3E_CHN |  | 1 | 0.03 | 3543.75 | 135.2 | 7.68 | 0.32 |  | 0 | 0
en_a_bioenergy_Changzhou_CHN | Aggregated Plant -- announced | bioenergy | CHN | 2025 |  |  |  | announced | FALSE | e_Changzhou_CHN | Changzhou_CHN |  | 1 | 0.012 | 3543.75 | 135.2 | 7.68 | 0.32 |  | 0 | 0
en_a_bioenergy_Chongqing_CHN | Aggregated Plant -- announced | bioenergy | CHN | 2025 |  |  |  | announced | FALSE | e_Chongqing_CHN | Chongqing_CHN |  | 2 | 0.042 | 3543.75 | 135.2 | 7.68 | 0.32 |  | 0 | 0
en_a_bioenergy_Fangchenggang_CHN | Aggregated Plant -- announced | bioenergy | CHN | 2025 |  |  |  | announced | FALSE | e_Fangchenggang_CHN | Fangchenggang_CHN |  | 3 | 0.1 | 3543.75 | 135.2 | 7.68 | 0.32 |  | 0 | 0
en_a_bioenergy_Fuzhou_CHN | Aggregated Plant -- announced | bioenergy | CHN | 2025 |  |  |  | announced | FALSE | e_Fuzhou_CHN | Fuzhou_CHN |  | 1 | 0.03 | 3543.75 | 135.2 | 7.68 | 0.32 |  | 0 | 0
en_a_bioenergy_G100000202203 | Guangxi Wuzhou (Jianhui Paper) power station_46023 -- announced | bioenergy | CHN | 2025 |  | Guangxi |  | announced | FALSE | e_Yangjiang_CHN | Yangjiang_CHN |  | 1 | 0.05 | 3543.75 | 135.2 | 7.68 | 0.32 |  | 0 | 0
en_a_bioenergy_G100000202207 | Guangxi Wuzhou (Jianhui Paper) power station_46024 -- announced | bioenergy | CHN | 2025 |  | Guangxi |  | announced | FALSE | e_Yangjiang_CHN | Yangjiang_CHN |  | 1 | 0.08 | 3018.75 | 114.4 | 7.04 | 0.33 |  | 0 | 0
en_a_bioenergy_Harbin_CHN | Aggregated Plant -- announced | bioenergy | CHN | 2025 |  |  |  | announced | FALSE | e_Harbin_CHN | Harbin_CHN |  | 4 | 0.13 | 3543.75 | 135.2 | 7.68 | 0.32 |  | 0 | 0
en_a_bioenergy_Hohhot_CHN | Aggregated Plant -- announced | bioenergy | CHN | 2025 |  |  |  | announced | FALSE | e_Hohhot_CHN | Hohhot_CHN |  | 1 | 0.03 | 3543.75 | 135.2 | 7.68 | 0.32 |  | 0 | 0
en_a_bioenergy_Liaoyang_CHN | Aggregated Plant -- announced | bioenergy | CHN | 2025 |  |  |  | announced | FALSE | e_Liaoyang_CHN | Liaoyang_CHN |  | 5 | 0.109 | 3543.75 | 135.2 | 7.68 | 0.32 |  | 0 | 0
en_a_bioenergy_Mianyang_CHN | Aggregated Plant -- announced | bioenergy | CHN | 2025 |  |  |  | announced | FALSE | e_Mianyang_CHN | Mianyang_CHN |  | 1 | 0.018 | 3543.75 | 135.2 | 7.68 | 0.32 |  | 0 | 0
en_a_bioenergy_Putian_CHN | Aggregated Plant -- announced | bioenergy | CHN | 2025 |  |  |  | announced | FALSE | e_Putian_CHN | Putian_CHN |  | 2 | 0.0125 | 3543.75 | 135.2 | 7.68 | 0.32 |  | 0 | 0
en_a_bioenergy_Qabqa_CHN | Aggregated Plant -- announced | bioenergy | CHN | 2025 |  |  |  | announced | FALSE | e_Qabqa_CHN | Qabqa_CHN |  | 1 | 0.03 | 3543.75 | 135.2 | 7.68 | 0.32 |  | 0 | 0
en_a_bioenergy_Sanhe_CHN | Aggregated Plant -- announced | bioenergy | CHN | 2025 |  |  |  | announced | FALSE | e_Sanhe_CHN | Sanhe_CHN |  | 2 | 0.08 | 3543.75 | 135.2 | 7.68 | 0.32 |  | 0 | 0
en_a_bioenergy_Shanghai_CHN | Aggregated Plant -- announced | bioenergy | CHN | 2025 |  |  |  | announced | FALSE | e_Shanghai_CHN | Shanghai_CHN |  | 1 | 0.025 | 3543.75 | 135.2 | 7.68 | 0.32 |  | 0 | 0
en_a_bioenergy_Shaoguan_CHN | Aggregated Plant -- announced | bioenergy | CHN | 2025 |  |  |  | announced | FALSE | e_Shaoguan_CHN | Shaoguan_CHN |  | 2 | 0.05 | 3543.75 | 135.2 | 7.68 | 0.32 |  | 0 | 0
en_a_bioenergy_Tianjin_CHN | Aggregated Plant -- announced | bioenergy | CHN | 2025 |  |  |  | announced | FALSE | e_Tianjin_CHN | Tianjin_CHN |  | 2 | 0.06 | 3543.75 | 135.2 | 7.68 | 0.32 |  | 0 | 0
en_a_bioenergy_Tongshan_CHN | Aggregated Plant -- announced | bioenergy | CHN | 2025 |  |  |  | announced | FALSE | e_Tongshan_CHN | Tongshan_CHN |  | 2 | 0.043 | 3543.75 | 135.2 | 7.68 | 0.32 |  | 0 | 0
en_a_bioenergy_Wuan_CHN | Aggregated Plant -- announced | bioenergy | CHN | 2025 |  |  |  | announced | FALSE | e_Wuan_CHN | Wuan_CHN |  | 1 | 0.012 | 3543.75 | 135.2 | 7.68 | 0.32 |  | 0 | 0
en_a_bioenergy_Wuhan_CHN | Aggregated Plant -- announced | bioenergy | CHN | 2025 |  |  |  | announced | FALSE | e_Wuhan_CHN | Wuhan_CHN |  | 1 | 0.015 | 3543.75 | 135.2 | 7.68 | 0.32 |  | 0 | 0
en_a_bioenergy_Wulan_CHN | Aggregated Plant -- announced | bioenergy | CHN | 2025 |  |  |  | announced | FALSE | e_Wulan_CHN | Wulan_CHN |  | 1 | 0.0075 | 3543.75 | 135.2 | 7.68 | 0.32 |  | 0 | 0
en_a_bioenergy_Xiaoyi_CHN | Aggregated Plant -- announced | bioenergy | CHN | 2025 |  |  |  | announced | FALSE | e_Xiaoyi_CHN | Xiaoyi_CHN |  | 1 | 0.03 | 3543.75 | 135.2 | 7.68 | 0.32 |  | 0 | 0
en_a_bioenergy_Yangjiang_CHN | Aggregated Plant -- announced | bioenergy | CHN | 2025 |  |  |  | announced | FALSE | e_Yangjiang_CHN | Yangjiang_CHN |  | 2 | 0.06 | 3543.75 | 135.2 | 7.68 | 0.32 |  | 0 | 0
en_a_bioenergy_Yicheng_CHN | Aggregated Plant -- announced | bioenergy | CHN | 2025 |  |  |  | announced | FALSE | e_Yicheng_CHN | Yicheng_CHN |  | 2 | 0.06 | 3543.75 | 135.2 | 7.68 | 0.32 |  | 0 | 0
en_a_bioenergy_Yingchuan_CHN | Aggregated Plant -- announced | bioenergy | CHN | 2025 |  |  |  | announced | FALSE | e_Yingchuan_CHN | Yingchuan_CHN |  | 1 | 0.03 | 3543.75 | 135.2 | 7.68 | 0.32 |  | 0 | 0
en_a_bioenergy_Yiyang_CHN | Aggregated Plant -- announced | bioenergy | CHN | 2025 |  |  |  | announced | FALSE | e_Yiyang_CHN | Yiyang_CHN |  | 1 | 0.03 | 3543.75 | 135.2 | 7.68 | 0.32 |  | 0 | 0
en_a_bioenergy_Zouping_CHN | Aggregated Plant -- announced | bioenergy | CHN | 2025 |  |  |  | announced | FALSE | e_Zouping_CHN | Zouping_CHN |  | 3 | 0.087 | 3543.75 | 135.2 | 7.68 | 0.32 |  | 0 | 0
en_a_coal_sc_Anshun_CHN | Aggregated Plant -- announced | coal | CHN | 2025 |  |  |  | announced | FALSE | e_Anshun_CHN | Anshun_CHN | supercritical | 4 | 2.64 | 1650 | 52 | 4.4 | 0.425 |  | 0 | 0
en_a_coal_sc_Hejin_CHN-CHP | Aggregated Plant -- announced -- CHP | coal | CHN | 2025 |  |  |  | announced | TRUE | e_Hejin_CHN | Hejin_CHN | supercritical | 1 | 0.35 | 1650 | 52 | 4.4 | 0.425 |  | 1.2 | 0.15
en_a_coal_sc_Sizhan_CHN-CHP | Aggregated Plant -- announced -- CHP | coal | CHN | 2025 |  |  |  | announced | TRUE | e_Sizhan_CHN | Sizhan_CHN | supercritical | 2 | 0.35 | 1897.5 | 57.2 | 4.84 | 0.405 |  | 1.2 | 0.15
en_a_coal_st_Beichengqu_CHN-CHP | Aggregated Plant -- announced -- CHP | coal | CHN | 2025 |  |  |  | announced | TRUE | e_Beichengqu_CHN | Beichengqu_CHN | subcritical | 2 | 0.7 | 1500 | 48 | 4 | 0.36 |  | 1.2 | 0.15
en_a_coal_st_CHN44p2N116p5E_CHN | Aggregated Plant -- announced | coal | CHN | 2025 |  |  |  | announced | FALSE | e_CHN44p2N116p5E_CHN | CHN44p2N116p5E_CHN | subcritical | 2 | 1.2 | 1500 | 48 | 4 | 0.36 |  | 0 | 0
en_a_coal_st_CHN44p2N116p5E_CHN-CHP | Aggregated Plant -- announced -- CHP | coal | CHN | 2025 |  |  |  | announced | TRUE | e_CHN44p2N116p5E_CHN | CHN44p2N116p5E_CHN | subcritical | 2 | 0.7 | 1500 | 48 | 4 | 0.36 |  | 1.2 | 0.15
en_a_coal_st_CHN44p4N121p8E_CHN-CHP | Aggregated Plant -- announced -- CHP | coal | CHN | 2025 |  |  |  | announced | TRUE | e_CHN44p4N121p8E_CHN | CHN44p4N121p8E_CHN | subcritical | 5 | 3.3 | 1500 | 48 | 4 | 0.36 |  | 1.2 | 0.15
en_a_coal_st_CHN44p7N89p1E_CHN | Aggregated Plant -- announced | coal | CHN | 2025 |  |  |  | announced | FALSE | e_CHN44p7N89p1E_CHN | CHN44p7N89p1E_CHN | subcritical | 2 | 1.32 | 1500 | 48 | 4 | 0.36 |  | 0 | 0
en_a_coal_st_Chongqing_CHN | Aggregated Plant -- announced | coal | CHN | 2025 |  |  |  | announced | FALSE | e_Chongqing_CHN | Chongqing_CHN | subcritical | 3 | 1.67 | 1500 | 48 | 4 | 0.36 |  | 0 | 0
en_a_coal_st_Fangchenggang_CHN-CHP | Aggregated Plant -- announced -- CHP | coal | CHN | 2025 |  |  |  | announced | TRUE | e_Fangchenggang_CHN | Fangchenggang_CHN | subcritical | 2 | 0.1 | 2025 | 62.4 | 4.8 | 0.33 |  | 1.2 | 0.15
en_a_coal_st_G100001051046-CHP | Hohhot Jinqiao power station_Phase II Unit 3 -- announced -- CHP | coal | CHN | 2025 |  | Inner Mongolia | Jinqiao | announced | TRUE | e_Hohhot_CHN | Hohhot_CHN | subcritical | 1 | 1 | 1500 | 48 | 4 | 0.36 |  | 1.2 | 0.15
en_a_coal_st_G100001051047-CHP | Hohhot Jinqiao power station_Phase II Unit 4 -- announced -- CHP | coal | CHN | 2025 |  | Inner Mongolia | Jinqiao | announced | TRUE | e_Hohhot_CHN | Hohhot_CHN | subcritical | 1 | 1 | 1500 | 48 | 4 | 0.36 |  | 1.2 | 0.15
en_a_coal_st_G100001090049 | China Energy Jieyang power station_Unit 1 -- announced | coal | CHN | 2025 |  | Guangdong |  | announced | FALSE | e_Shaoguan_CHN | Shaoguan_CHN | subcritical | 1 | 1 | 1500 | 48 | 4 | 0.36 |  | 0 | 0
en_a_coal_st_G100001090050 | China Energy Jieyang power station_Unit 2 -- announced | coal | CHN | 2025 |  | Guangdong |  | announced | FALSE | e_Shaoguan_CHN | Shaoguan_CHN | subcritical | 1 | 1 | 1500 | 48 | 4 | 0.36 |  | 0 | 0
en_a_coal_st_G100001090110 | Hubei Shishou power station_Unit 1 -- announced | coal | CHN | 2025 |  | Hubei |  | announced | FALSE | e_Jingling_CHN | Jingling_CHN | subcritical | 1 | 1 | 1500 | 48 | 4 | 0.36 |  | 0 | 0
en_a_coal_st_G100001090111 | Hubei Shishou power station_Unit 2 -- announced | coal | CHN | 2025 |  | Hubei |  | announced | FALSE | e_Jingling_CHN | Jingling_CHN | subcritical | 1 | 1 | 1500 | 48 | 4 | 0.36 |  | 0 | 0
en_a_coal_st_G100001090671 | China Coal Guangyuan Wangcang power station_Unit 1 -- announced | coal | CHN | 2025 |  | Sichuan |  | announced | FALSE | e_Mianyang_CHN | Mianyang_CHN | subcritical | 1 | 1 | 1500 | 48 | 4 | 0.36 |  | 0 | 0
en_a_coal_st_G100001090672 | China Coal Guangyuan Wangcang power station_Unit 2 -- announced | coal | CHN | 2025 |  | Sichuan |  | announced | FALSE | e_Mianyang_CHN | Mianyang_CHN | subcritical | 1 | 1 | 1500 | 48 | 4 | 0.36 |  | 0 | 0
en_a_coal_st_G100001090938 | Zhenxiong Yigu-Niuchang power station_Unit 1 -- announced | coal | CHN | 2025 |  | Yunnan | Niuchang | announced | FALSE | e_Anshun_CHN | Anshun_CHN | subcritical | 1 | 1 | 1500 | 48 | 4 | 0.36 |  | 0 | 0
en_a_coal_st_G100001090939 | Zhenxiong Yigu-Niuchang power station_Unit 2 -- announced | coal | CHN | 2025 |  | Yunnan | Niuchang | announced | FALSE | e_Anshun_CHN | Anshun_CHN | subcritical | 1 | 1 | 1500 | 48 | 4 | 0.36 |  | 0 | 0
en_a_coal_st_G100001090998 | Baicheng Da'an power station_Unit 1 -- announced | coal | CHN | 2025 |  | Jilin |  | announced | FALSE | e_CHN44p4N121p8E_CHN | CHN44p4N121p8E_CHN | subcritical | 1 | 1 | 1500 | 48 | 4 | 0.36 |  | 0 | 0
en_a_coal_st_G100001090999 | Baicheng Da'an power station_Unit 2 -- announced | coal | CHN | 2025 |  | Jilin |  | announced | FALSE | e_CHN44p4N121p8E_CHN | CHN44p4N121p8E_CHN | subcritical | 1 | 1 | 1500 | 48 | 4 | 0.36 |  | 0 | 0
en_a_coal_st_Harbin_CHN-CHP | Aggregated Plant -- announced -- CHP | coal | CHN | 2025 |  |  |  | announced | TRUE | e_Harbin_CHN | Harbin_CHN | subcritical | 1 | 0.68 | 1500 | 48 | 4 | 0.36 |  | 1.2 | 0.15
en_a_coal_st_Hohhot_CHN-CHP | Aggregated Plant -- announced -- CHP | coal | CHN | 2025 |  |  |  | announced | TRUE | e_Hohhot_CHN | Hohhot_CHN | subcritical | 2 | 0.7 | 1500 | 48 | 4 | 0.36 |  | 1.2 | 0.15
en_a_coal_st_Kuqa_CHN | Aggregated Plant -- announced | coal | CHN | 2025 |  |  |  | announced | FALSE | e_Kuqa_CHN | Kuqa_CHN | subcritical | 2 | 0.32 | 1725 | 52.8 | 4.4 | 0.34 |  | 0 | 0
en_a_coal_st_Liaoyang_CHN-CHP | Aggregated Plant -- announced -- CHP | coal | CHN | 2025 |  |  |  | announced | TRUE | e_Liaoyang_CHN | Liaoyang_CHN | subcritical | 3 | 0.76 | 1569.0789 | 49.8947 | 4.1053 | 0.35605 |  | 1.2 | 0.15
en_a_coal_st_Rizhao_CHN-CHP | Aggregated Plant -- announced -- CHP | coal | CHN | 2025 |  |  |  | announced | TRUE | e_Rizhao_CHN | Rizhao_CHN | subcritical | 2 | 1.32 | 1500 | 48 | 4 | 0.36 |  | 1.2 | 0.15
en_a_coal_st_Shahezhai_CHN | Aggregated Plant -- announced | coal | CHN | 2025 |  |  |  | announced | FALSE | e_Shahezhai_CHN | Shahezhai_CHN | subcritical | 2 | 1.32 | 1500 | 48 | 4 | 0.36 |  | 0 | 0
en_a_coal_st_Tianjin_CHN-CHP | Aggregated Plant -- announced -- CHP | coal | CHN | 2025 |  |  |  | announced | TRUE | e_Tianjin_CHN | Tianjin_CHN | subcritical | 1 | 0.35 | 1500 | 48 | 4 | 0.36 |  | 1.2 | 0.15
en_a_coal_st_Tongshan_CHN | Aggregated Plant -- announced | coal | CHN | 2025 |  |  |  | announced | FALSE | e_Tongshan_CHN | Tongshan_CHN | subcritical | 2 | 0.1 | 2025 | 62.4 | 4.8 | 0.33 |  | 0 | 0
en_a_coal_st_Tongshan_CHN-CHP | Aggregated Plant -- announced -- CHP | coal | CHN | 2025 |  |  |  | announced | TRUE | e_Tongshan_CHN | Tongshan_CHN | subcritical | 1 | 0.66 | 1500 | 48 | 4 | 0.36 |  | 1.2 | 0.15
en_a_coal_st_Wulan_CHN-CHP | Aggregated Plant -- announced -- CHP | coal | CHN | 2025 |  |  |  | announced | TRUE | e_Wulan_CHN | Wulan_CHN | subcritical | 2 | 0.118 | 1725 | 52.8 | 4.4 | 0.34 |  | 1.2 | 0.15
en_a_coal_st_Yuanquan_CHN-CHP | Aggregated Plant -- announced -- CHP | coal | CHN | 2025 |  |  |  | announced | TRUE | e_Yuanquan_CHN | Yuanquan_CHN | subcritical | 2 | 1.32 | 1500 | 48 | 4 | 0.36 |  | 1.2 | 0.15
en_a_coal_st_ZhongdongShequ_CHN | Aggregated Plant -- announced | coal | CHN | 2025 |  |  |  | announced | FALSE | e_ZhongdongShequ_CHN | ZhongdongShequ_CHN | subcritical | 1 | 0.66 | 1500 | 48 | 4 | 0.36 |  | 0 | 0
en_a_coal_st_Zouping_CHN-CHP | Aggregated Plant -- announced -- CHP | coal | CHN | 2025 |  |  |  | announced | TRUE | e_Zouping_CHN | Zouping_CHN | subcritical | 5 | 0.27 | 1947.2222 | 59.9111 | 4.6963 | 0.33259 |  | 1.2 | 0.15
en_a_coal_usc_Anshun_CHN | Aggregated Plant -- announced | coal | CHN | 2025 |  |  |  | announced | FALSE | e_Anshun_CHN | Anshun_CHN | ultra-supercritical | 6 | 4.04 | 1800 | 56 | 4.4 | 0.445 |  | 0 | 0
en_a_coal_usc_Beichengqu_CHN | Aggregated Plant -- announced | coal | CHN | 2025 |  |  |  | announced | FALSE | e_Beichengqu_CHN | Beichengqu_CHN | ultra-supercritical | 4 | 2.64 | 1800 | 56 | 4.4 | 0.445 |  | 0 | 0
en_a_coal_usc_Beichengqu_CHN-CHP | Aggregated Plant -- announced -- CHP | coal | CHN | 2025 |  |  |  | announced | TRUE | e_Beichengqu_CHN | Beichengqu_CHN | ultra-supercritical | 1 | 0.6 | 1800 | 56 | 4.4 | 0.445 |  | 1.2 | 0.15
en_a_coal_usc_CHN44p7N89p1E_CHN-CHP | Aggregated Plant -- announced -- CHP | coal | CHN | 2025 |  |  |  | announced | TRUE | e_CHN44p7N89p1E_CHN | CHN44p7N89p1E_CHN | ultra-supercritical | 6 | 3.96 | 1800 | 56 | 4.4 | 0.445 |  | 1.2 | 0.15
en_a_coal_usc_Chongqing_CHN | Aggregated Plant -- announced | coal | CHN | 2025 |  |  |  | announced | FALSE | e_Chongqing_CHN | Chongqing_CHN | ultra-supercritical | 4 | 1.9 | 1800 | 56 | 4.4 | 0.445 |  | 0 | 0
en_a_coal_usc_G100000102120 | Ma'anshan Dangtu power station_Phase II Unit 3 -- announced | coal | CHN | 2025 |  | Anhui | Taibai Town | announced | FALSE | e_Nanjing_CHN | Nanjing_CHN | ultra-supercritical | 1 | 1 | 1800 | 56 | 4.4 | 0.445 |  | 0 | 0
en_a_coal_usc_G100000102121 | Ma'anshan Dangtu power station_Phase II Unit 4 -- announced | coal | CHN | 2025 |  | Anhui | Taibai Town | announced | FALSE | e_Nanjing_CHN | Nanjing_CHN | ultra-supercritical | 1 | 1 | 1800 | 56 | 4.4 | 0.445 |  | 0 | 0
en_a_coal_usc_G100000102158 | Datang Sanmenxia power station_Phase III Unit 6 -- announced | coal | CHN | 2025 |  | Henan | Daying Town | announced | FALSE | e_Hejin_CHN | Hejin_CHN | ultra-supercritical | 1 | 1 | 1800 | 56 | 4.4 | 0.445 |  | 0 | 0
en_a_coal_usc_G100000102222 | Xutang power station_Phase III Unit 5 -- announced | coal | CHN | 2025 |  | Jiangsu | Xutang | announced | FALSE | e_Tongshan_CHN | Tongshan_CHN | ultra-supercritical | 1 | 1 | 1800 | 56 | 4.4 | 0.445 |  | 0 | 0
en_a_coal_usc_G100000102223 | Xutang power station_Phase III Unit 6 -- announced | coal | CHN | 2025 |  | Jiangsu | Xutang | announced | FALSE | e_Tongshan_CHN | Tongshan_CHN | ultra-supercritical | 1 | 1 | 1800 | 56 | 4.4 | 0.445 |  | 0 | 0
en_a_coal_usc_G100000103460 | Taishan power station_Phase III Unit 8 -- announced | coal | CHN | 2025 |  | Guangdong | Tongluowan - Taishan City | announced | FALSE | e_Yangjiang_CHN | Yangjiang_CHN | ultra-supercritical | 1 | 1 | 1800 | 56 | 4.4 | 0.445 |  | 0 | 0
en_a_coal_usc_G100000103461 | Taishan power station_Phase III Unit 9 -- announced | coal | CHN | 2025 |  | Guangdong | Tongluowan - Taishan City | announced | FALSE | e_Yangjiang_CHN | Yangjiang_CHN | ultra-supercritical | 1 | 1 | 1800 | 56 | 4.4 | 0.445 |  | 0 | 0
en_a_coal_usc_G100000104171 | Huadian Xiangyang power station_Phase III Unit 1 -- announced | coal | CHN | 2025 |  | Hubei | Xiaohe Town | announced | FALSE | e_Xiaoxita_CHN | Xiaoxita_CHN | ultra-supercritical | 1 | 1 | 1800 | 56 | 4.4 | 0.445 |  | 0 | 0
en_a_coal_usc_G100000104172 | Huadian Xiangyang power station_Phase III Unit 2 -- announced | coal | CHN | 2025 |  | Hubei | Xiaohe Town | announced | FALSE | e_Xiaoxita_CHN | Xiaoxita_CHN | ultra-supercritical | 1 | 1 | 1800 | 56 | 4.4 | 0.445 |  | 0 | 0
en_a_coal_usc_G100000104618 | Huaneng Yueyang power station_Phase IV Unit 7 -- announced | coal | CHN | 2025 |  | Hunan | Chenglingji | announced | FALSE | e_Jingling_CHN | Jingling_CHN | ultra-supercritical | 1 | 1 | 1800 | 56 | 4.4 | 0.445 |  | 0 | 0
en_a_coal_usc_G100000110721 | Wangping power station_Phase II Unit 3 -- announced | coal | CHN | 2025 |  | Shanxi | Xinjiayuan Town Wangping Village | announced | FALSE | e_Beichengqu_CHN | Beichengqu_CHN | ultra-supercritical | 1 | 1 | 1800 | 56 | 4.4 | 0.445 |  | 0 | 0
en_a_coal_usc_G100000110722 | Wangping power station_Phase II Unit 4 -- announced | coal | CHN | 2025 |  | Shanxi | Xinjiayuan Town Wangping Village | announced | FALSE | e_Beichengqu_CHN | Beichengqu_CHN | ultra-supercritical | 1 | 1 | 1800 | 56 | 4.4 | 0.445 |  | 0 | 0
en_a_coal_usc_G100000110999 | Wuhu Zhongdian power station_Phase VI Unit 17 -- announced | coal | CHN | 2025 |  | Anhui | Siwan Road | announced | FALSE | e_Nanjing_CHN | Nanjing_CHN | ultra-supercritical | 1 | 1 | 1800 | 56 | 4.4 | 0.445 |  | 0 | 0
en_a_coal_usc_G100000111000 | Wuhu Zhongdian power station_Phase VI Unit 18 -- announced | coal | CHN | 2025 |  | Anhui | Siwan Road | announced | FALSE | e_Nanjing_CHN | Nanjing_CHN | ultra-supercritical | 1 | 1 | 1800 | 56 | 4.4 | 0.445 |  | 0 | 0
en_a_coal_usc_G100000115818 | Heshuyuan power station_Phase IV Unit 7 -- announced | coal | CHN | 2025 |  | Guangdong | Bingcun Town | announced | FALSE | e_Shaoguan_CHN | Shaoguan_CHN | ultra-supercritical | 1 | 1 | 1800 | 56 | 4.4 | 0.445 |  | 0 | 0
en_a_coal_usc_G100000115819 | Heshuyuan power station_Phase IV Unit 8 -- announced | coal | CHN | 2025 |  | Guangdong | Bingcun Town | announced | FALSE | e_Shaoguan_CHN | Shaoguan_CHN | ultra-supercritical | 1 | 1 | 1800 | 56 | 4.4 | 0.445 |  | 0 | 0
en_a_coal_usc_G100001000257-CHP | Guohua Shouguang power station_Phase II Unit 3 -- announced -- CHP | coal | CHN | 2025 |  | Shandong | Yangkou | announced | TRUE | e_Zouping_CHN | Zouping_CHN | ultra-supercritical | 1 | 1 | 1800 | 56 | 4.4 | 0.445 |  | 1.2 | 0.15
en_a_coal_usc_G100001000258-CHP | Guohua Shouguang power station_Phase II Unit 4 -- announced -- CHP | coal | CHN | 2025 |  | Shandong | Yangkou | announced | TRUE | e_Zouping_CHN | Zouping_CHN | ultra-supercritical | 1 | 1 | 1800 | 56 | 4.4 | 0.445 |  | 1.2 | 0.15
en_a_coal_usc_G100001017815 | Kubuqi Desert South Ordos New Energy Base Supporting project_Unit 1 -- announced | coal | CHN | 2027 |  | Inner Mongolia |  | announced | FALSE | e_Hohhot_CHN | Hohhot_CHN | ultra-supercritical | 1 | 1 | 1800 | 56 | 4.4 | 0.445 |  | 0 | 0
en_a_coal_usc_G100001017816 | Kubuqi Desert South Ordos New Energy Base Supporting project_Unit 2 -- announced | coal | CHN | 2027 |  | Inner Mongolia |  | announced | FALSE | e_Hohhot_CHN | Hohhot_CHN | ultra-supercritical | 1 | 1 | 1800 | 56 | 4.4 | 0.445 |  | 0 | 0
en_a_coal_usc_G100001017817 | Kubuqi Desert South Ordos New Energy Base Supporting project_Unit 3 -- announced | coal | CHN | 2027 |  | Inner Mongolia |  | announced | FALSE | e_Hohhot_CHN | Hohhot_CHN | ultra-supercritical | 1 | 1 | 1800 | 56 | 4.4 | 0.445 |  | 0 | 0
en_a_coal_usc_G100001017818 | Kubuqi Desert South Ordos New Energy Base Supporting project_Unit 4 -- announced | coal | CHN | 2027 |  | Inner Mongolia |  | announced | FALSE | e_Hohhot_CHN | Hohhot_CHN | ultra-supercritical | 1 | 1 | 1800 | 56 | 4.4 | 0.445 |  | 0 | 0
en_a_coal_usc_G100001018380 | Shenhua Yongzhou power station_Phase II Unit 3 -- announced | coal | CHN | 2025 |  | Hunan | Luhongshi Town | announced | FALSE | e_Yiyang_CHN | Yiyang_CHN | ultra-supercritical | 1 | 1 | 1800 | 56 | 4.4 | 0.445 |  | 0 | 0
en_a_coal_usc_G100001018381 | Shenhua Yongzhou power station_Phase II Unit 4 -- announced | coal | CHN | 2025 |  | Hunan | Luhongshi Town | announced | FALSE | e_Yiyang_CHN | Yiyang_CHN | ultra-supercritical | 1 | 1 | 1800 | 56 | 4.4 | 0.445 |  | 0 | 0
en_a_coal_usc_G100001021637 | Madiliang Coal Mine power station_Unit 1 -- announced | coal | CHN | 2025 |  | Inner Mongolia | Longkou County | announced | FALSE | e_Hohhot_CHN | Hohhot_CHN | ultra-supercritical | 1 | 1 | 1800 | 56 | 4.4 | 0.445 |  | 0 | 0
en_a_coal_usc_G100001021638 | Madiliang Coal Mine power station_Unit 2 -- announced | coal | CHN | 2025 |  | Inner Mongolia | Longkou County | announced | FALSE | e_Hohhot_CHN | Hohhot_CHN | ultra-supercritical | 1 | 1 | 1800 | 56 | 4.4 | 0.445 |  | 0 | 0
en_a_coal_usc_G100001021882 | Maoming cogen power station_Unit 8 -- announced | coal | CHN | 2025 |  | Guangdong | 47 Youchengsan Road | announced | FALSE | e_Yangjiang_CHN | Yangjiang_CHN | ultra-supercritical | 1 | 1 | 1800 | 56 | 4.4 | 0.445 |  | 0 | 0
en_a_coal_usc_G100001051279 | Huainan Luohe power station_Phase V Unit 9 -- announced | coal | CHN | 2025 |  | Anhui | Luohe Village | announced | FALSE | e_Tongshan_CHN | Tongshan_CHN | ultra-supercritical | 1 | 1 | 1800 | 56 | 4.4 | 0.445 |  | 0 | 0
en_a_coal_usc_G100001051280 | Huainan Luohe power station_Phase V Unit 10 -- announced | coal | CHN | 2025 |  | Anhui | Luohe Village | announced | FALSE | e_Tongshan_CHN | Tongshan_CHN | ultra-supercritical | 1 | 1 | 1800 | 56 | 4.4 | 0.445 |  | 0 | 0
en_a_coal_usc_G100001051372 | Yancheng Binhai power station_Phase IV Unit 7 -- announced | coal | CHN | 2025 |  | Jiangsu | Binhai Port District | announced | FALSE | e_Rizhao_CHN | Rizhao_CHN | ultra-supercritical | 1 | 1 | 1800 | 56 | 4.4 | 0.445 |  | 0 | 0
en_a_coal_usc_G100001051373 | Yancheng Binhai power station_Phase IV Unit 8 -- announced | coal | CHN | 2025 |  | Jiangsu | Binhai Port District | announced | FALSE | e_Rizhao_CHN | Rizhao_CHN | ultra-supercritical | 1 | 1 | 1800 | 56 | 4.4 | 0.445 |  | 0 | 0
en_a_coal_usc_G100001051824 | Gansu Yumen power station_Unit 1 -- announced | coal | CHN | 2025 |  | Gansu |  | announced | FALSE | e_Yuanquan_CHN | Yuanquan_CHN | ultra-supercritical | 1 | 1 | 1800 | 56 | 4.4 | 0.445 |  | 0 | 0
en_a_coal_usc_G100001051825 | Gansu Yumen power station_Unit 2 -- announced | coal | CHN | 2025 |  | Gansu |  | announced | FALSE | e_Yuanquan_CHN | Yuanquan_CHN | ultra-supercritical | 1 | 1 | 1800 | 56 | 4.4 | 0.445 |  | 0 | 0
en_a_coal_usc_G100001052444 | Zouxian power station_Replacement Unit 1 -- announced | coal | CHN | 2025 |  | Shandong | Tangcun Town | announced | FALSE | e_Tongshan_CHN | Tongshan_CHN | ultra-supercritical | 1 | 1.3 | 1800 | 56 | 4.4 | 0.445 |  | 0 | 0
en_a_coal_usc_G100001052921 | Dabieshan power station_Phase IV Unit 7 -- announced | coal | CHN | 2025 |  | Hubei | Zhongguanyi Town | announced | FALSE | e_Wuhan_CHN | Wuhan_CHN | ultra-supercritical | 1 | 1 | 1800 | 56 | 4.4 | 0.445 |  | 0 | 0
en_a_coal_usc_G100001052922 | Dabieshan power station_Phase IV Unit 8 -- announced | coal | CHN | 2025 |  | Hubei | Zhongguanyi Town | announced | FALSE | e_Wuhan_CHN | Wuhan_CHN | ultra-supercritical | 1 | 1 | 1800 | 56 | 4.4 | 0.445 |  | 0 | 0
en_a_coal_usc_G100001053236 | Chongqing Jiangjin power station_Unit 1 -- announced | coal | CHN | 2025 |  | Chongqing |  | announced | FALSE | e_Chongqing_CHN | Chongqing_CHN | ultra-supercritical | 1 | 1 | 1800 | 56 | 4.4 | 0.445 |  | 0 | 0
en_a_coal_usc_G100001053237 | Chongqing Jiangjin power station_Unit 2 -- announced | coal | CHN | 2025 |  | Chongqing |  | announced | FALSE | e_Chongqing_CHN | Chongqing_CHN | ultra-supercritical | 1 | 1 | 1800 | 56 | 4.4 | 0.445 |  | 0 | 0
en_a_coal_usc_G100001053526-CHP | ChinaCoal Maoming cogen power station_Unit 1 -- announced -- CHP | coal | CHN | 2025 |  | Guangdong |  | announced | TRUE | e_Yangjiang_CHN | Yangjiang_CHN | ultra-supercritical | 1 | 1 | 1800 | 56 | 4.4 | 0.445 |  | 1.2 | 0.15
en_a_coal_usc_G100001053527-CHP | ChinaCoal Maoming cogen power station_Unit 2 -- announced -- CHP | coal | CHN | 2025 |  | Guangdong |  | announced | TRUE | e_Yangjiang_CHN | Yangjiang_CHN | ultra-supercritical | 1 | 1 | 1800 | 56 | 4.4 | 0.445 |  | 1.2 | 0.15
en_a_coal_usc_G100001054180 | Nantong Tongzhou Bay power station_Phase II Unit 3 -- announced | coal | CHN | 2025 |  | Jiangsu |  | announced | FALSE | e_Shanghai_CHN | Shanghai_CHN | ultra-supercritical | 1 | 1 | 1800 | 56 | 4.4 | 0.445 |  | 0 | 0
en_a_coal_usc_G100001054183 | Nantong Tongzhou Bay power station_Phase II Unit 4 -- announced | coal | CHN | 2025 |  | Jiangsu |  | announced | FALSE | e_Shanghai_CHN | Shanghai_CHN | ultra-supercritical | 1 | 1 | 1800 | 56 | 4.4 | 0.445 |  | 0 | 0
en_a_coal_usc_G100001054530 | Huadian Wenzhou Dongtou power station_Unit 1 -- announced | coal | CHN | 2025 |  | Zhejiang |  | announced | FALSE | e_Ningde_CHN | Ningde_CHN | ultra-supercritical | 1 | 1 | 1800 | 56 | 4.4 | 0.445 |  | 0 | 0
en_a_coal_usc_G100001054531 | Huadian Wenzhou Dongtou power station_Unit 2 -- announced | coal | CHN | 2025 |  | Zhejiang |  | announced | FALSE | e_Ningde_CHN | Ningde_CHN | ultra-supercritical | 1 | 1 | 1800 | 56 | 4.4 | 0.445 |  | 0 | 0
en_a_coal_usc_G100001054608 | Huaihe Energy Selian Second Mine pilot coal power project_Unit 1 -- announced | coal | CHN | 2025 |  | Inner Mongolia | Hantai Town | announced | FALSE | e_Hohhot_CHN | Hohhot_CHN | ultra-supercritical | 1 | 1 | 1800 | 56 | 4.4 | 0.445 |  | 0 | 0
en_a_coal_usc_G100001054609 | Huaihe Energy Selian Second Mine pilot coal power project_Unit 2 -- announced | coal | CHN | 2025 |  | Inner Mongolia | Hantai Town | announced | FALSE | e_Hohhot_CHN | Hohhot_CHN | ultra-supercritical | 1 | 1 | 1800 | 56 | 4.4 | 0.445 |  | 0 | 0
en_a_coal_usc_G100001054662-CHP | Zheneng Changxing power station_Replace Unit 1 -- announced -- CHP | coal | CHN | 2028 |  | Zhejiang | Zhicheng Town | announced | TRUE | e_Yicheng_CHN | Yicheng_CHN | ultra-supercritical | 1 | 1 | 1800 | 56 | 4.4 | 0.445 |  | 1.2 | 0.15
en_a_coal_usc_G100001054663-CHP | Zheneng Changxing power station_Replace Unit 2 -- announced -- CHP | coal | CHN | 2025 |  | Zhejiang | Zhicheng Town | announced | TRUE | e_Yicheng_CHN | Yicheng_CHN | ultra-supercritical | 1 | 1 | 1800 | 56 | 4.4 | 0.445 |  | 1.2 | 0.15
en_a_coal_usc_G100001054745-CHP | Dongguan Sanlian power station_Unit R1 -- announced -- CHP | coal | CHN | 2025 |  | Guangdong | Zhongtang | announced | TRUE | e_Shaoguan_CHN | Shaoguan_CHN | ultra-supercritical | 1 | 1 | 1800 | 56 | 4.4 | 0.445 |  | 1.2 | 0.15
en_a_coal_usc_G100001054746-CHP | Dongguan Sanlian power station_Unit R2 -- announced -- CHP | coal | CHN | 2025 |  | Guangdong | Zhongtang | announced | TRUE | e_Shaoguan_CHN | Shaoguan_CHN | ultra-supercritical | 1 | 1 | 1800 | 56 | 4.4 | 0.445 |  | 1.2 | 0.15
en_a_coal_usc_G100001055076-CHP | Zhoukou Longda power station_Unit 5 -- announced -- CHP | coal | CHN | 2025 |  | Henan | Tangzhuangxiang | announced | TRUE | e_Luohe_CHN | Luohe_CHN | ultra-supercritical | 1 | 1 | 1800 | 56 | 4.4 | 0.445 |  | 1.2 | 0.15
en_a_coal_usc_G100001055077-CHP | Zhoukou Longda power station_Unit 6 -- announced -- CHP | coal | CHN | 2025 |  | Henan | Tangzhuangxiang | announced | TRUE | e_Luohe_CHN | Luohe_CHN | ultra-supercritical | 1 | 1 | 1800 | 56 | 4.4 | 0.445 |  | 1.2 | 0.15
en_a_coal_usc_G100001057186-CHP | Yangchun power station_Unit 1 -- announced -- CHP | coal | CHN | 2028 |  | Guangdong | Gangmei | announced | TRUE | e_Yangjiang_CHN | Yangjiang_CHN | ultra-supercritical | 1 | 1 | 1800 | 56 | 4.4 | 0.445 |  | 1.2 | 0.15
en_a_coal_usc_G100001057187-CHP | Yangchun power station_Unit 2 -- announced -- CHP | coal | CHN | 2028 |  | Guangdong | Gangmei | announced | TRUE | e_Yangjiang_CHN | Yangjiang_CHN | ultra-supercritical | 1 | 1 | 1800 | 56 | 4.4 | 0.445 |  | 1.2 | 0.15
en_a_coal_usc_G100001057474 | China Energy Yunfu power station_Unit 1 -- announced | coal | CHN | 2025 |  | Guangdong | Liudu | announced | FALSE | e_Yangjiang_CHN | Yangjiang_CHN | ultra-supercritical | 1 | 1 | 1800 | 56 | 4.4 | 0.445 |  | 0 | 0
en_a_coal_usc_G100001057475 | China Energy Yunfu power station_Unit 2 -- announced | coal | CHN | 2025 |  | Guangdong | Liudu | announced | FALSE | e_Yangjiang_CHN | Yangjiang_CHN | ultra-supercritical | 1 | 1 | 1800 | 56 | 4.4 | 0.445 |  | 0 | 0
en_a_coal_usc_G100001057754 | Guangshen power station_Unit 1 -- announced | coal | CHN | 2025 |  | Guangdong |  | announced | FALSE | e_Shaoguan_CHN | Shaoguan_CHN | ultra-supercritical | 1 | 1 | 1800 | 56 | 4.4 | 0.445 |  | 0 | 0
en_a_coal_usc_G100001057755 | Guangshen power station_Unit 2 -- announced | coal | CHN | 2025 |  | Guangdong |  | announced | FALSE | e_Shaoguan_CHN | Shaoguan_CHN | ultra-supercritical | 1 | 1 | 1800 | 56 | 4.4 | 0.445 |  | 0 | 0
en_a_coal_usc_G100001062319-CHP | SDIC Zhao'an power station_Unit 1 -- announced -- CHP | coal | CHN | 2029 |  | Fujian |  | announced | TRUE | e_Putian_CHN | Putian_CHN | ultra-supercritical | 1 | 1 | 1800 | 56 | 4.4 | 0.445 |  | 1.2 | 0.15
en_a_coal_usc_G100001062320-CHP | SDIC Zhao'an power station_Unit 2 -- announced -- CHP | coal | CHN | 2029 |  | Fujian |  | announced | TRUE | e_Putian_CHN | Putian_CHN | ultra-supercritical | 1 | 1 | 1800 | 56 | 4.4 | 0.445 |  | 1.2 | 0.15
en_a_coal_usc_G100001064480 | Shanghai Shidongkou power station_Phase II Replace Unit 1 -- announced | coal | CHN | 2025 |  | Shanghai | Shenqiao Town | announced | FALSE | e_Shanghai_CHN | Shanghai_CHN | ultra-supercritical | 1 | 1 | 1800 | 56 | 4.4 | 0.445 |  | 0 | 0
en_a_coal_usc_G100001064482 | Shanghai Shidongkou power station_Phase II Replace Unit 2 -- announced | coal | CHN | 2025 |  | Shanghai | Shenqiao Town | announced | FALSE | e_Shanghai_CHN | Shanghai_CHN | ultra-supercritical | 1 | 1 | 1800 | 56 | 4.4 | 0.445 |  | 0 | 0
en_a_coal_usc_G100001071385 | Hubei Yicheng power station_Phase II Unit 3 -- announced | coal | CHN | 2025 |  | Hubei |  | announced | FALSE | e_Xiaoxita_CHN | Xiaoxita_CHN | ultra-supercritical | 1 | 1 | 1800 | 56 | 4.4 | 0.445 |  | 0 | 0
en_a_coal_usc_G100001071386 | Hubei Yicheng power station_Phase II Unit 4 -- announced | coal | CHN | 2025 |  | Hubei |  | announced | FALSE | e_Xiaoxita_CHN | Xiaoxita_CHN | ultra-supercritical | 1 | 1 | 1800 | 56 | 4.4 | 0.445 |  | 0 | 0
en_a_coal_usc_G100001071388-CHP | Zhangjiakou ZTP power station_Phase II Unit 3 -- announced -- CHP | coal | CHN | 2025 |  | Hebei | Shenjiatun Town | announced | TRUE | e_Beichengqu_CHN | Beichengqu_CHN | ultra-supercritical | 1 | 1 | 1800 | 56 | 4.4 | 0.445 |  | 1.2 | 0.15
en_a_coal_usc_G100001071389-CHP | Zhangjiakou ZTP power station_Phase II Unit 4 -- announced -- CHP | coal | CHN | 2025 |  | Hebei | Shenjiatun Town | announced | TRUE | e_Beichengqu_CHN | Beichengqu_CHN | ultra-supercritical | 1 | 1 | 1800 | 56 | 4.4 | 0.445 |  | 1.2 | 0.15
en_a_coal_usc_G100001071398 | Datang Kubuqi-Jiangsu power station_Unit 1 -- announced | coal | CHN | 2025 |  | Inner Mongolia |  | announced | FALSE | e_Hohhot_CHN | Hohhot_CHN | ultra-supercritical | 1 | 1 | 1800 | 56 | 4.4 | 0.445 |  | 0 | 0
en_a_coal_usc_G100001071399 | Datang Kubuqi-Jiangsu power station_Unit 2 -- announced | coal | CHN | 2025 |  | Inner Mongolia |  | announced | FALSE | e_Hohhot_CHN | Hohhot_CHN | ultra-supercritical | 1 | 1 | 1800 | 56 | 4.4 | 0.445 |  | 0 | 0
en_a_coal_usc_G100001071400 | Datang Kubuqi-Jiangsu power station_Unit 3 -- announced | coal | CHN | 2025 |  | Inner Mongolia |  | announced | FALSE | e_Hohhot_CHN | Hohhot_CHN | ultra-supercritical | 1 | 1 | 1800 | 56 | 4.4 | 0.445 |  | 0 | 0
en_a_coal_usc_G100001071401 | Datang Kubuqi-Jiangsu power station_Unit 4 -- announced | coal | CHN | 2025 |  | Inner Mongolia |  | announced | FALSE | e_Hohhot_CHN | Hohhot_CHN | ultra-supercritical | 1 | 1 | 1800 | 56 | 4.4 | 0.445 |  | 0 | 0
en_a_coal_usc_G100001072808 | ChinaCoal Gansu Qingyang Zhoujia Chemical Industrial Park power station_Unit 1 -- announced | coal | CHN | 2025 |  | Gansu | Zhoujia | announced | FALSE | e_Hejin_CHN | Hejin_CHN | ultra-supercritical | 1 | 1 | 1800 | 56 | 4.4 | 0.445 |  | 0 | 0
en_a_coal_usc_G100001072809 | ChinaCoal Gansu Qingyang Zhoujia Chemical Industrial Park power station_Unit 2 -- announced | coal | CHN | 2025 |  | Gansu | Zhoujia | announced | FALSE | e_Hejin_CHN | Hejin_CHN | ultra-supercritical | 1 | 1 | 1800 | 56 | 4.4 | 0.445 |  | 0 | 0
en_a_coal_usc_G100001074508-CHP | Tongling Wanneng power station_Phase VII Unit 1 -- announced -- CHP | coal | CHN | 2025 |  | Anhui | Tongling City | announced | TRUE | e_Tongling_CHN | Tongling_CHN | ultra-supercritical | 1 | 1 | 1800 | 56 | 4.4 | 0.445 |  | 1.2 | 0.15
en_a_coal_usc_G100001074509-CHP | Tongling Wanneng power station_Phase VII Unit 2 -- announced -- CHP | coal | CHN | 2025 |  | Anhui | Tongling City | announced | TRUE | e_Tongling_CHN | Tongling_CHN | ultra-supercritical | 1 | 1 | 1800 | 56 | 4.4 | 0.445 |  | 1.2 | 0.15
en_a_coal_usc_G100001074510 | Chuzhou power station_Phase II Unit 1 -- announced | coal | CHN | 2025 |  | Anhui | Shahe Town | announced | FALSE | e_Tongshan_CHN | Tongshan_CHN | ultra-supercritical | 1 | 1 | 1800 | 56 | 4.4 | 0.445 |  | 0 | 0
en_a_coal_usc_G100001074512 | Chuzhou power station_Phase II Unit 2 -- announced | coal | CHN | 2025 |  | Anhui | Shahe Town | announced | FALSE | e_Tongshan_CHN | Tongshan_CHN | ultra-supercritical | 1 | 1 | 1800 | 56 | 4.4 | 0.445 |  | 0 | 0
en_a_coal_usc_G100001090134-CHP | Huaneng Dezhou power station_Phase V Unit 9 -- announced -- CHP | coal | CHN | 2025 |  | Shandong |  | announced | TRUE | e_Zouping_CHN | Zouping_CHN | ultra-supercritical | 1 | 1 | 1800 | 56 | 4.4 | 0.445 |  | 1.2 | 0.15
en_a_coal_usc_G100001090136-CHP | Huaneng Dezhou power station_Phase V Unit 10 -- announced -- CHP | coal | CHN | 2025 |  | Shandong |  | announced | TRUE | e_Zouping_CHN | Zouping_CHN | ultra-supercritical | 1 | 1 | 1800 | 56 | 4.4 | 0.445 |  | 1.2 | 0.15
en_a_coal_usc_G100001090148-CHP | Huadian Wuxue Huangshi cogen power station_Phase II Unit 3 -- announced -- CHP | coal | CHN | 2025 |  | Hubei | Tian Town | announced | TRUE | e_Wuhan_CHN | Wuhan_CHN | ultra-supercritical | 1 | 1 | 1800 | 56 | 4.4 | 0.445 |  | 1.2 | 0.15
en_a_coal_usc_G100001090150-CHP | Huadian Wuxue Huangshi cogen power station_Phase II Unit 4 -- announced -- CHP | coal | CHN | 2025 |  | Hubei | Tian Town | announced | TRUE | e_Wuhan_CHN | Wuhan_CHN | ultra-supercritical | 1 | 1 | 1800 | 56 | 4.4 | 0.445 |  | 1.2 | 0.15
en_a_coal_usc_G100001090369 | Anyuan power station_Phase II Unit 1 -- announced | coal | CHN | 2025 |  | Jiangxi | Liujiang Village | announced | FALSE | e_Yiyang_CHN | Yiyang_CHN | ultra-supercritical | 1 | 1 | 1800 | 56 | 4.4 | 0.445 |  | 0 | 0
en_a_coal_usc_G100001090370 | Anyuan power station_Phase II Unit 2 -- announced | coal | CHN | 2025 |  | Jiangxi | Liujiang Village | announced | FALSE | e_Yiyang_CHN | Yiyang_CHN | ultra-supercritical | 1 | 1 | 1800 | 56 | 4.4 | 0.445 |  | 0 | 0
en_a_coal_usc_G100001090674 | SDIC Wenzhou power station_Unit 1 -- announced | coal | CHN | 2025 |  | Zhejiang |  | announced | FALSE | e_Ningde_CHN | Ningde_CHN | ultra-supercritical | 1 | 1 | 1800 | 56 | 4.4 | 0.445 |  | 0 | 0
en_a_coal_usc_G100001090675 | SDIC Wenzhou power station_Unit 2 -- announced | coal | CHN | 2025 |  | Zhejiang |  | announced | FALSE | e_Ningde_CHN | Ningde_CHN | ultra-supercritical | 1 | 1 | 1800 | 56 | 4.4 | 0.445 |  | 0 | 0
en_a_coal_usc_G100001090928 | Guang'an Huaying power station_Unit 1 -- announced | coal | CHN | 2025 |  | Sichuan | Gaoxing Town | announced | FALSE | e_Chongqing_CHN | Chongqing_CHN | ultra-supercritical | 1 | 1 | 1800 | 56 | 4.4 | 0.445 |  | 0 | 0
en_a_coal_usc_G100001090929 | Guang'an Huaying power station_Unit 2 -- announced | coal | CHN | 2025 |  | Sichuan | Gaoxing Town | announced | FALSE | e_Chongqing_CHN | Chongqing_CHN | ultra-supercritical | 1 | 1 | 1800 | 56 | 4.4 | 0.445 |  | 0 | 0
en_a_coal_usc_G100001090969 | Huadian Jishui power station_Unit 1 -- announced | coal | CHN | 2025 |  | Jiangxi |  | announced | FALSE | e_Fuzhou_CHN | Fuzhou_CHN | ultra-supercritical | 1 | 1 | 1800 | 56 | 4.4 | 0.445 |  | 0 | 0
en_a_coal_usc_G100001090970 | Huadian Jishui power station_Unit 2 -- announced | coal | CHN | 2025 |  | Jiangxi |  | announced | FALSE | e_Fuzhou_CHN | Fuzhou_CHN | ultra-supercritical | 1 | 1 | 1800 | 56 | 4.4 | 0.445 |  | 0 | 0
en_a_coal_usc_G100001091000 | Jingdezhen power station_Phase II Unit 8 -- announced | coal | CHN | 2025 |  | Jiangxi | Nianyushan | announced | FALSE | e_Anqing_CHN | Anqing_CHN | ultra-supercritical | 1 | 1 | 1800 | 56 | 4.4 | 0.445 |  | 0 | 0
en_a_coal_usc_G100001091001 | Jingdezhen power station_Phase II Unit 9 -- announced | coal | CHN | 2025 |  | Jiangxi | Nianyushan | announced | FALSE | e_Anqing_CHN | Anqing_CHN | ultra-supercritical | 1 | 1 | 1800 | 56 | 4.4 | 0.445 |  | 0 | 0
en_a_coal_usc_Hangzhou_CHN-CHP | Aggregated Plant -- announced -- CHP | coal | CHN | 2025 |  |  |  | announced | TRUE | e_Hangzhou_CHN | Hangzhou_CHN | ultra-supercritical | 2 | 1.32 | 1800 | 56 | 4.4 | 0.445 |  | 1.2 | 0.15
en_a_coal_usc_Harbin_CHN-CHP | Aggregated Plant -- announced -- CHP | coal | CHN | 2025 |  |  |  | announced | TRUE | e_Harbin_CHN | Harbin_CHN | ultra-supercritical | 2 | 1.32 | 1800 | 56 | 4.4 | 0.445 |  | 1.2 | 0.15
en_a_coal_usc_Hohhot_CHN | Aggregated Plant -- announced | coal | CHN | 2025 |  |  |  | announced | FALSE | e_Hohhot_CHN | Hohhot_CHN | ultra-supercritical | 2 | 1.32 | 1800 | 56 | 4.4 | 0.445 |  | 0 | 0
en_a_coal_usc_Hohhot_CHN-CHP | Aggregated Plant -- announced -- CHP | coal | CHN | 2025 |  |  |  | announced | TRUE | e_Hohhot_CHN | Hohhot_CHN | ultra-supercritical | 3 | 1.3 | 1800 | 56 | 4.4 | 0.445 |  | 1.2 | 0.15
en_a_coal_usc_Kuqa_CHN | Aggregated Plant -- announced | coal | CHN | 2025 |  |  |  | announced | FALSE | e_Kuqa_CHN | Kuqa_CHN | ultra-supercritical | 4 | 2.64 | 1800 | 56 | 4.4 | 0.445 |  | 0 | 0
en_a_coal_usc_Linyi_CHN | Aggregated Plant -- announced | coal | CHN | 2025 |  |  |  | announced | FALSE | e_Linyi_CHN | Linyi_CHN | ultra-supercritical | 2 | 0.7 | 1800 | 56 | 4.4 | 0.445 |  | 0 | 0
en_a_coal_usc_Nantong_CHN | Aggregated Plant -- announced | coal | CHN | 2025 |  |  |  | announced | FALSE | e_Nantong_CHN | Nantong_CHN | ultra-supercritical | 2 | 1.32 | 1800 | 56 | 4.4 | 0.445 |  | 0 | 0
en_a_coal_usc_Putian_CHN | Aggregated Plant -- announced | coal | CHN | 2024 |  |  |  | announced | FALSE | e_Putian_CHN | Putian_CHN | ultra-supercritical | 1 | 0.7 | 1800 | 56 | 4.4 | 0.445 |  | 0 | 0
en_a_coal_usc_Sanhe_CHN-CHP | Aggregated Plant -- announced -- CHP | coal | CHN | 2025 |  |  |  | announced | TRUE | e_Sanhe_CHN | Sanhe_CHN | ultra-supercritical | 2 | 0.7 | 1800 | 56 | 4.4 | 0.445 |  | 1.2 | 0.15
en_a_coal_usc_Shaoguan_CHN | Aggregated Plant -- announced | coal | CHN | 2025 |  |  |  | announced | FALSE | e_Shaoguan_CHN | Shaoguan_CHN | ultra-supercritical | 1 | 0.7 | 1800 | 56 | 4.4 | 0.445 |  | 0 | 0
en_a_coal_usc_Shijiazhuang_CHN-CHP | Aggregated Plant -- announced -- CHP | coal | CHN | 2025 |  |  |  | announced | TRUE | e_Shijiazhuang_CHN | Shijiazhuang_CHN | ultra-supercritical | 2 | 1.32 | 1800 | 56 | 4.4 | 0.445 |  | 1.2 | 0.15
en_a_coal_usc_Sizhan_CHN | Aggregated Plant -- announced | coal | CHN | 2025 |  |  |  | announced | FALSE | e_Sizhan_CHN | Sizhan_CHN | ultra-supercritical | 4 | 2.64 | 1800 | 56 | 4.4 | 0.445 |  | 0 | 0
en_a_coal_usc_Tianjin_CHN | Aggregated Plant -- announced | coal | CHN | 2025 |  |  |  | announced | FALSE | e_Tianjin_CHN | Tianjin_CHN | ultra-supercritical | 2 | 1.32 | 1800 | 56 | 4.4 | 0.445 |  | 0 | 0
en_a_coal_usc_Tianjin_CHN | Aggregated Plant -- announced | coal | CHN | 2027 |  |  |  | announced | FALSE | e_Tianjin_CHN | Tianjin_CHN | ultra-supercritical | 2 | 1.32 | 1800 | 56 | 4.4 | 0.445 |  | 0 | 0
en_a_coal_usc_Tongshan_CHN | Aggregated Plant -- announced | coal | CHN | 2025 |  |  |  | announced | FALSE | e_Tongshan_CHN | Tongshan_CHN | ultra-supercritical | 6 | 3.96 | 1800 | 56 | 4.4 | 0.445 |  | 0 | 0
en_a_coal_usc_Wulan_CHN | Aggregated Plant -- announced | coal | CHN | 2025 |  |  |  | announced | FALSE | e_Wulan_CHN | Wulan_CHN | ultra-supercritical | 2 | 1.32 | 1800 | 56 | 4.4 | 0.445 |  | 0 | 0
en_a_coal_usc_Yangjiang_CHN | Aggregated Plant -- announced | coal | CHN | 2025 |  |  |  | announced | FALSE | e_Yangjiang_CHN | Yangjiang_CHN | ultra-supercritical | 2 | 1.32 | 1800 | 56 | 4.4 | 0.445 |  | 0 | 0
en_a_coal_usc_Yangjiang_CHN-CHP | Aggregated Plant -- announced -- CHP | coal | CHN | 2026 |  |  |  | announced | TRUE | e_Yangjiang_CHN | Yangjiang_CHN | ultra-supercritical | 2 | 1.32 | 1800 | 56 | 4.4 | 0.445 |  | 1.2 | 0.15
en_a_coal_usc_Yuanquan_CHN | Aggregated Plant -- announced | coal | CHN | 2025 |  |  |  | announced | FALSE | e_Yuanquan_CHN | Yuanquan_CHN | ultra-supercritical | 2 | 1.32 | 1800 | 56 | 4.4 | 0.445 |  | 0 | 0
en_a_coal_usc_ZhongdongShequ_CHN | Aggregated Plant -- announced | coal | CHN | 2017 |  |  |  | announced | FALSE | e_ZhongdongShequ_CHN | ZhongdongShequ_CHN | ultra-supercritical | 2 | 1.32 | 1800 | 56 | 4.4 | 0.435 |  | 0 | 0
en_a_gas_combined_cycle_Chongqing_CHN | Aggregated Plant -- announced | gas | CHN | 2025 |  |  |  | announced | FALSE | e_Chongqing_CHN | Chongqing_CHN | combined_cycle | 7 | 4.1 | 750 | 24 | 2.4 | 0.6 |  | 0 | 0
en_a_gas_combined_cycle_Chongqing_CHN | Aggregated Plant -- announced | gas | CHN | 2026 |  |  |  | announced | FALSE | e_Chongqing_CHN | Chongqing_CHN | combined_cycle | 3 | 1.89 | 750 | 24 | 2.4 | 0.6 |  | 0 | 0
en_a_gas_combined_cycle_Chongqing_CHN-CHP | Aggregated Plant -- announced -- CHP | gas | CHN | 2025 |  |  |  | announced | TRUE | e_Chongqing_CHN | Chongqing_CHN | combined_cycle | 3 | 1.89 | 750 | 24 | 2.4 | 0.6 |  | 0.5 | 0.15
en_a_gas_combined_cycle_Fangchenggang_CHN | Aggregated Plant -- announced | gas | CHN | 2025 |  |  |  | announced | FALSE | e_Fangchenggang_CHN | Fangchenggang_CHN | combined_cycle | 6 | 2.674 | 750 | 24 | 2.4 | 0.6 |  | 0 | 0
en_a_gas_combined_cycle_Mianyang_CHN | Aggregated Plant -- announced | gas | CHN | 2025 |  |  |  | announced | FALSE | e_Mianyang_CHN | Mianyang_CHN | combined_cycle | 6 | 3.75 | 750 | 24 | 2.4 | 0.6 |  | 0 | 0
en_a_gas_combined_cycle_Mianyang_CHN-CHP | Aggregated Plant -- announced -- CHP | gas | CHN | 2025 |  |  |  | announced | TRUE | e_Mianyang_CHN | Mianyang_CHN | combined_cycle | 1 | 0.058 | 862.5 | 26.4 | 2.64 | 0.58 |  | 0.5 | 0.15
en_a_gas_combined_cycle_Nantong_CHN-CHP | Aggregated Plant -- announced -- CHP | gas | CHN | 2025 |  |  |  | announced | TRUE | e_Nantong_CHN | Nantong_CHN | combined_cycle | 1 | 0.18 | 862.5 | 26.4 | 2.64 | 0.58 |  | 0.5 | 0.15
en_a_gas_combined_cycle_Ningde_CHN-CHP | Aggregated Plant -- announced -- CHP | gas | CHN | 2025 |  |  |  | announced | TRUE | e_Ningde_CHN | Ningde_CHN | combined_cycle | 4 | 3.12 | 750 | 24 | 2.4 | 0.6 |  | 0.5 | 0.15
en_a_gas_combined_cycle_Putian_CHN-CHP | Aggregated Plant -- announced -- CHP | gas | CHN | 2028 |  |  |  | announced | TRUE | e_Putian_CHN | Putian_CHN | combined_cycle | 2 | 0.2 | 862.5 | 26.4 | 2.64 | 0.58 |  | 0.5 | 0.15
en_a_gas_combined_cycle_Rizhao_CHN-CHP | Aggregated Plant -- announced -- CHP | gas | CHN | 2025 |  |  |  | announced | TRUE | e_Rizhao_CHN | Rizhao_CHN | combined_cycle | 5 | 1.52 | 794.4079 | 24.9474 | 2.4947 | 0.59211 |  | 0.5 | 0.15
en_a_gas_combined_cycle_Shanghai_CHN-CHP | Aggregated Plant -- announced -- CHP | gas | CHN | 2025 |  |  |  | announced | TRUE | e_Shanghai_CHN | Shanghai_CHN | combined_cycle | 2 | 0.8 | 750 | 24 | 2.4 | 0.6 |  | 0.5 | 0.15
en_a_gas_combined_cycle_Shaoguan_CHN | Aggregated Plant -- announced | gas | CHN | 2025 |  |  |  | announced | FALSE | e_Shaoguan_CHN | Shaoguan_CHN | combined_cycle | 7 | 5.21 | 750 | 24 | 2.4 | 0.6 |  | 0 | 0
en_a_gas_combined_cycle_Shaoguan_CHN-CHP | Aggregated Plant -- announced -- CHP | gas | CHN | 2025 |  |  |  | announced | TRUE | e_Shaoguan_CHN | Shaoguan_CHN | combined_cycle | 25 | 4.806 | 774.9532 | 24.5323 | 2.4532 | 0.59556 |  | 0.5 | 0.15
en_a_gas_combined_cycle_Shijiazhuang_CHN-CHP | Aggregated Plant -- announced -- CHP | gas | CHN | 2025 |  |  |  | announced | TRUE | e_Shijiazhuang_CHN | Shijiazhuang_CHN | combined_cycle | 2 | 0.98 | 750 | 24 | 2.4 | 0.6 |  | 0.5 | 0.15
en_a_gas_combined_cycle_Tianjin_CHN-CHP | Aggregated Plant -- announced -- CHP | gas | CHN | 2025 |  |  |  | announced | TRUE | e_Tianjin_CHN | Tianjin_CHN | combined_cycle | 3 | 1.35 | 750 | 24 | 2.4 | 0.6 |  | 0.5 | 0.15
en_a_gas_combined_cycle_Wuhan_CHN-CHP | Aggregated Plant -- announced -- CHP | gas | CHN | 2025 |  |  |  | announced | TRUE | e_Wuhan_CHN | Wuhan_CHN | combined_cycle | 3 | 0.975 | 758.6538 | 24.1846 | 2.4185 | 0.59846 |  | 0.5 | 0.15
en_a_gas_combined_cycle_Xichang_CHN-CHP | Aggregated Plant -- announced -- CHP | gas | CHN | 2025 |  |  |  | announced | TRUE | e_Xichang_CHN | Xichang_CHN | combined_cycle | 3 | 0.225 | 862.5 | 26.4 | 2.64 | 0.58 |  | 0.5 | 0.15
en_a_gas_combined_cycle_Yanggezhuang_CHN-CHP | Aggregated Plant -- announced -- CHP | gas | CHN | 2025 |  |  |  | announced | TRUE | e_Yanggezhuang_CHN | Yanggezhuang_CHN | combined_cycle | 2 | 0.96 | 750 | 24 | 2.4 | 0.6 |  | 0.5 | 0.15
en_a_gas_combined_cycle_Yangjiang_CHN | Aggregated Plant -- announced | gas | CHN | 2025 |  |  |  | announced | FALSE | e_Yangjiang_CHN | Yangjiang_CHN | combined_cycle | 4 | 1.77 | 750 | 24 | 2.4 | 0.6 |  | 0 | 0
en_a_gas_combined_cycle_Yangjiang_CHN-CHP | Aggregated Plant -- announced -- CHP | gas | CHN | 2025 |  |  |  | announced | TRUE | e_Yangjiang_CHN | Yangjiang_CHN | combined_cycle | 32 | 9.799 | 764.9901 | 24.328 | 2.4316 | 0.59737 |  | 0.5 | 0.15
en_a_gas_combined_cycle_Yangjiang_CHN-CHP | Aggregated Plant -- announced -- CHP | gas | CHN | 2028 |  |  |  | announced | TRUE | e_Yangjiang_CHN | Yangjiang_CHN | combined_cycle | 2 | 1 | 750 | 24 | 2.4 | 0.6 |  | 0.5 | 0.15
en_a_gas_combined_cycle_Yingchuan_CHN-CHP | Aggregated Plant -- announced -- CHP | gas | CHN | 2025 |  |  |  | announced | TRUE | e_Yingchuan_CHN | Yingchuan_CHN | combined_cycle | 2 | 0.9 | 750 | 24 | 2.4 | 0.6 |  | 0.5 | 0.15
en_a_gas_combined_cycle_Yiyang_CHN | Aggregated Plant -- announced | gas | CHN | 2025 |  |  |  | announced | FALSE | e_Yiyang_CHN | Yiyang_CHN | combined_cycle | 2 | 1 | 750 | 24 | 2.4 | 0.6 |  | 0 | 0
en_a_gas_combined_cycle_ZhongdongShequ_CHN-CHP | Aggregated Plant -- announced -- CHP | gas | CHN | 2025 |  |  |  | announced | TRUE | e_ZhongdongShequ_CHN | ZhongdongShequ_CHN | combined_cycle | 1 | 0.075 | 862.5 | 26.4 | 2.64 | 0.58 |  | 0.5 | 0.15
en_a_gas_combined_cycle_Zouping_CHN-CHP | Aggregated Plant -- announced -- CHP | gas | CHN | 2025 |  |  |  | announced | TRUE | e_Zouping_CHN | Zouping_CHN | combined_cycle | 2 | 0.94 | 750 | 24 | 2.4 | 0.6 |  | 0.5 | 0.15
en_a_gas_gas_turbine_Fangchenggang_CHN | Aggregated Plant -- announced | gas | CHN | 2025 |  |  |  | announced | FALSE | e_Fangchenggang_CHN | Fangchenggang_CHN | gas_turbine | 6 | 3.9 | 600 | 16 | 3.2 | 0.33 |  | 0 | 0
en_a_gas_gas_turbine_Manlin_CHN | Aggregated Plant -- announced | gas | CHN | 2025 |  |  |  | announced | FALSE | e_Manlin_CHN | Manlin_CHN | gas_turbine | 2 | 0.934 | 600 | 16 | 3.2 | 0.33 |  | 0 | 0
en_a_gas_gas_turbine_Putian_CHN-CHP | Aggregated Plant -- announced -- CHP | gas | CHN | 2025 |  |  |  | announced | TRUE | e_Putian_CHN | Putian_CHN | gas_turbine | 2 | 0.94 | 600 | 16 | 3.2 | 0.33 |  | 1 | 0
en_a_gas_gas_turbine_Shaoguan_CHN | Aggregated Plant -- announced | gas | CHN | 2025 |  |  |  | announced | FALSE | e_Shaoguan_CHN | Shaoguan_CHN | gas_turbine | 5 | 1.9 | 610.8947 | 16.1937 | 3.2387 | 0.32879 |  | 0 | 0
en_a_gas_gas_turbine_Shaoguan_CHN-CHP | Aggregated Plant -- announced -- CHP | gas | CHN | 2025 |  |  |  | announced | TRUE | e_Shaoguan_CHN | Shaoguan_CHN | gas_turbine | 11 | 1.29 | 676.5116 | 17.5256 | 3.4555 | 0.32202 |  | 1 | 0
en_a_gas_gas_turbine_Yangjiang_CHN-CHP | Aggregated Plant -- announced -- CHP | gas | CHN | 2025 |  |  |  | announced | TRUE | e_Yangjiang_CHN | Yangjiang_CHN | gas_turbine | 9 | 1.84 | 645 | 16.8 | 3.36 | 0.325 |  | 1 | 0
en_a_gas_steam_turbine_Shaoguan_CHN-CHP | Aggregated Plant -- announced -- CHP | gas | CHN | 2025 |  |  |  | announced | TRUE | e_Shaoguan_CHN | Shaoguan_CHN | steam_turbine | 1 | 0.36 | 900 | 32 | 3.6 | 0.365 |  | 1 | 0.15
en_a_gas_steam_turbine_Tangshan_CHN | Aggregated Plant -- announced | gas | CHN | 2025 |  |  |  | announced | FALSE | e_Tangshan_CHN | Tangshan_CHN | steam_turbine | 1 | 0.145 | 1035 | 35.2 | 3.96 | 0.345 |  | 0 | 0
en_a_geothermal_Bayi_CHN | Aggregated Plant -- announced | geothermal | CHN | 2025 |  |  |  | announced | FALSE | e_Bayi_CHN | Bayi_CHN |  | 1 | 0.02 | 4252.5 | 135.2 | 2.4 | 1 |  | 0 | 0
en_a_hydro_dam_Bayi_CHN | Aggregated Plant -- announced | hydro | CHN | 2025 |  |  |  | announced | FALSE | e_Bayi_CHN | Bayi_CHN | dam | 8 | 2.82 | 1942.8191 | 40.9645 | 1.6386 | 1 |  | 0 | 0
en_a_hydro_dam_G100000600801 | Gushui hydroelectric plant_ -- announced | hydro | CHN | 2025 |  | Yunnan | Foshan | announced | FALSE | e_Dayan_CHN | Dayan_CHN | dam | 1 | 1.8 | 1875 | 40 | 1.6 | 1 |  | 0 | 0
en_a_hydro_dam_G100000600804 | Guxue hydroelectric plant_ -- announced | hydro | CHN | 2025 |  | Tibet |  | announced | FALSE | e_Dayan_CHN | Dayan_CHN | dam | 1 | 2.2 | 1875 | 40 | 1.6 | 1 |  | 0 | 0
en_a_hydro_dam_G100000600816 | Heishanxia Daliushu hydroelectric plant_ -- announced | hydro | CHN | 2025 |  | Ningxia | Xiangshan | announced | FALSE | e_Wulan_CHN | Wulan_CHN | dam | 1 | 2 | 1875 | 40 | 1.6 | 1 |  | 0 | 0
en_a_hydro_dam_G100000600942 | Lenggu hydroelectric plant_ -- announced | hydro | CHN | 2025 |  | Sichuan |  | announced | FALSE | e_Xichang_CHN | Xichang_CHN | dam | 1 | 2.575 | 1875 | 40 | 1.6 | 1 |  | 0 | 0
en_a_hydro_dam_G100000600985 | Longpan hydroelectric plant_ -- announced | hydro | CHN | 2032 |  | Yunnan |  | announced | FALSE | e_Dayan_CHN | Dayan_CHN | dam | 1 | 4.2 | 1875 | 40 | 1.6 | 1 |  | 0 | 0
en_a_hydro_dam_G100000601058 | Ningmute hydroelectric plant_ -- announced | hydro | CHN | 2025 |  | Henan |  | announced | FALSE | e_Qabqa_CHN | Qabqa_CHN | dam | 1 | 1.6 | 1875 | 40 | 1.6 | 1 |  | 0 | 0
en_a_hydro_dam_G100000601066 | Nyingchi hydroelectric plant_ -- announced | hydro | CHN | 2025 |  | Tibet | Gengzhangmenba | announced | FALSE | e_Bayi_CHN | Bayi_CHN | dam | 1 | 3.6 | 1875 | 40 | 1.6 | 1 |  | 0 | 0
en_a_hydro_dam_G100000601118 | Rumei hydroelectric plant_ -- announced | hydro | CHN | 2035 |  | Tibet | Rumei | announced | FALSE | e_Dayan_CHN | Dayan_CHN | dam | 1 | 2.6 | 1875 | 40 | 1.6 | 1 |  | 0 | 0
en_a_hydro_dam_G100000604314 | Cihaxia hydroelectric plant_ -- announced | hydro | CHN | 2025 |  | Qinghai | Bagou | announced | FALSE | e_Qabqa_CHN | Qabqa_CHN | dam | 1 | 2 | 1875 | 40 | 1.6 | 1 |  | 0 | 0
en_a_hydro_dam_G100000604589 | Maji hydroelectric plant_ -- announced | hydro | CHN | 2025 |  | Yunnan | Maji | announced | FALSE | e_Dayan_CHN | Dayan_CHN | dam | 1 | 4.2 | 1875 | 40 | 1.6 | 1 |  | 0 | 0
en_a_hydro_dam_Manlin_CHN | Aggregated Plant -- announced | hydro | CHN | 2028 |  |  |  | announced | FALSE | e_Manlin_CHN | Manlin_CHN | dam | 1 | 0.195 | 2156.25 | 44 | 1.76 | 1 |  | 0 | 0
en_a_hydro_dam_Yiyang_CHN | Aggregated Plant -- announced | hydro | CHN | 2025 |  |  |  | announced | FALSE | e_Yiyang_CHN | Yiyang_CHN | dam | 2 | 0.115 | 2302.9891 | 47.1304 | 1.8226 | 1 |  | 0 | 0
en_a_hydro_ps_Anshun_CHN | Aggregated Plant -- announced | hydro | CHN | 2025 |  |  |  | announced | FALSE | e_Anshun_CHN | Anshun_CHN | ps | 1 | 0.8 | 1350 | 32 | 1.2 | 1 |  | 0 | 0
en_a_hydro_ps_Chongqing_CHN | Aggregated Plant -- announced | hydro | CHN | 2025 |  |  |  | announced | FALSE | e_Chongqing_CHN | Chongqing_CHN | ps | 3 | 1.89 | 1381.0714 | 32.491 | 1.2184 | 1 |  | 0 | 0
en_a_hydro_ps_Dayan_CHN | Aggregated Plant -- announced | hydro | CHN | 2025 |  |  |  | announced | FALSE | e_Dayan_CHN | Dayan_CHN | ps | 1 | 0.6 | 1350 | 32 | 1.2 | 1 |  | 0 | 0
en_a_hydro_ps_G100000600592 | Anren hydroelectric plant_ -- announced | hydro | CHN | 2025 |  | Hunan | Jinzixian | announced | FALSE | e_Yiyang_CHN | Yiyang_CHN | ps | 1 | 1.2 | 1350 | 32 | 1.2 | 1 |  | 0 | 0
en_a_hydro_ps_G100000600594 | Anyuan hydroelectric plant_ -- announced | hydro | CHN | 2025 |  | Jiangxi | Caifang | announced | FALSE | e_Shaoguan_CHN | Shaoguan_CHN | ps | 1 | 1.4 | 1350 | 32 | 1.2 | 1 |  | 0 | 0
en_a_hydro_ps_G100000600604 | Baiyantan Dam hydroelectric plant_ -- announced | hydro | CHN | 2025 |  | Sichuan | Fengcheng | announced | FALSE | e_Chongqing_CHN | Chongqing_CHN | ps | 1 | 1.2 | 1350 | 32 | 1.2 | 1 |  | 0 | 0
en_a_hydro_ps_G100000600605 | Baiyin District hydroelectric plant_ -- announced | hydro | CHN | 2025 |  | Gansu | Shuichuan | announced | FALSE | e_Wulan_CHN | Wulan_CHN | ps | 1 | 1.2 | 1350 | 32 | 1.2 | 1 |  | 0 | 0
en_a_hydro_ps_G100000600614 | Baoqing County hydroelectric plant_ -- announced | hydro | CHN | 2025 |  | Heilongjiang | Bawu'er Farm | announced | FALSE | e_CHN45p9N129p3E_CHN | CHN45p9N129p3E_CHN | ps | 1 | 1 | 1350 | 32 | 1.2 | 1 |  | 0 | 0
en_a_hydro_ps_G100000600629 | Boli hydroelectric plant_ -- announced | hydro | CHN | 2030 |  | Heilongjiang | Boli | announced | FALSE | e_CHN45p9N129p3E_CHN | CHN45p9N129p3E_CHN | ps | 1 | 1.2 | 1350 | 32 | 1.2 | 1 |  | 0 | 0
en_a_hydro_ps_G100000600643 | Chang'an hydroelectric plant_ -- announced | hydro | CHN | 2025 |  | Zhejiang | Chang'an | announced | FALSE | e_Hangzhou_CHN | Hangzhou_CHN | ps | 1 | 1.2 | 1350 | 32 | 1.2 | 1 |  | 0 | 0
en_a_hydro_ps_G100000600649 | Changning hydroelectric plant_ -- announced | hydro | CHN | 2025 |  | Hunan | Yangquan | announced | FALSE | e_Yiyang_CHN | Yiyang_CHN | ps | 1 | 1.2 | 1350 | 32 | 1.2 | 1 |  | 0 | 0
en_a_hydro_ps_G100000600650 | Changtan hydroelectric plant_ -- announced | hydro | CHN | 2025 |  | Hunan | Naxi | announced | FALSE | e_Yiyang_CHN | Yiyang_CHN | ps | 1 | 1.2 | 1350 | 32 | 1.2 | 1 |  | 0 | 0
en_a_hydro_ps_G100000600658 | Cheping hydroelectric plant_ -- announced | hydro | CHN | 2025 |  | Hunan | Jiemuxi | announced | FALSE | e_Yiyang_CHN | Yiyang_CHN | ps | 1 | 1.2 | 1350 | 32 | 1.2 | 1 |  | 0 | 0
en_a_hydro_ps_G100000600660 | Chienzhong Baixing hydroelectric plant_ -- announced | hydro | CHN | 2025 |  | Guizhou | Baixing | announced | FALSE | e_Anshun_CHN | Anshun_CHN | ps | 1 | 1.2 | 1350 | 32 | 1.2 | 1 |  | 0 | 0
en_a_hydro_ps_G100000600665 | Chongzuo hydroelectric plant_ -- announced | hydro | CHN | 2025 |  | Guangxi | Nanan | announced | FALSE | e_Fangchenggang_CHN | Fangchenggang_CHN | ps | 1 | 1.2 | 1350 | 32 | 1.2 | 1 |  | 0 | 0
en_a_hydro_ps_G100000600669 | Cuolonggongma hydroelectric plant_ -- announced | hydro | CHN | 2025 |  | Gansu | Oula | announced | FALSE | e_Qabqa_CHN | Qabqa_CHN | ps | 1 | 3 | 1350 | 32 | 1.2 | 1 |  | 0 | 0
en_a_hydro_ps_G100000600689 | Dangshan hydroelectric plant_ -- announced | hydro | CHN | 2025 |  | Guangdong | Chang'an | announced | FALSE | e_Shaoguan_CHN | Shaoguan_CHN | ps | 1 | 1.2 | 1350 | 32 | 1.2 | 1 |  | 0 | 0
en_a_hydro_ps_G100000600694 | Daren hydroelectric plant_ -- announced | hydro | CHN | 2025 |  | Shaanxi | Daren | announced | FALSE | e_Hejin_CHN | Hejin_CHN | ps | 1 | 1.6 | 1350 | 32 | 1.2 | 1 |  | 0 | 0
en_a_hydro_ps_G100000600709 | Dayugou hydroelectric plant_ -- announced | hydro | CHN | 2025 |  | Henan | Er'langping | announced | FALSE | e_Yingchuan_CHN | Yingchuan_CHN | ps | 1 | 1.2 | 1350 | 32 | 1.2 | 1 |  | 0 | 0
en_a_hydro_ps_G100000600728 | Emin hydroelectric plant_ -- announced | hydro | CHN | 2025 |  | Xinjiang | Lama Zhao | announced | FALSE | e_CHN44p7N89p1E_CHN | CHN44p7N89p1E_CHN | ps | 1 | 1.4 | 1350 | 32 | 1.2 | 1 |  | 0 | 0
en_a_hydro_ps_G100000600730 | Eping hydroelectric plant_ -- announced | hydro | CHN | 2025 |  | Hubei | Eping | announced | FALSE | e_Xiaoxita_CHN | Xiaoxita_CHN | ps | 1 | 1.2 | 1350 | 32 | 1.2 | 1 |  | 0 | 0
en_a_hydro_ps_G100000600732 | Fangxian hydroelectric plant_ -- announced | hydro | CHN | 2025 |  | Hubei | Yaoping | announced | FALSE | e_Xiaoxita_CHN | Xiaoxita_CHN | ps | 1 | 1.2 | 1350 | 32 | 1.2 | 1 |  | 0 | 0
en_a_hydro_ps_G100000600733 | Fanshi County hydroelectric plant_ -- announced | hydro | CHN | 2025 |  | Shanxi | Fancheng | announced | FALSE | e_Beichengqu_CHN | Beichengqu_CHN | ps | 1 | 1.2 | 1350 | 32 | 1.2 | 1 |  | 0 | 0
en_a_hydro_ps_G100000600736 | Fenghua hydroelectric plant_ -- announced | hydro | CHN | 2025 |  | Zhejiang | Dayan | announced | FALSE | e_Hangzhou_CHN | Hangzhou_CHN | ps | 1 | 1.2 | 1350 | 32 | 1.2 | 1 |  | 0 | 0
en_a_hydro_ps_G100000600738 | Fenghuangsi hydroelectric plant_ -- announced | hydro | CHN | 2025 |  | Hunan | Maotang | announced | FALSE | e_Yiyang_CHN | Yiyang_CHN | ps | 1 | 1.2 | 1350 | 32 | 1.2 | 1 |  | 0 | 0
en_a_hydro_ps_G100000600754 | Funing II hydroelectric plant_ -- announced | hydro | CHN | 2025 |  | Hebei | Daxinzhai | announced | FALSE | e_Yanggezhuang_CHN | Yanggezhuang_CHN | ps | 1 | 1.2 | 1350 | 32 | 1.2 | 1 |  | 0 | 0
en_a_hydro_ps_G100000600756 | Shaanxi Fuping hydroelectric plant_ -- announced | hydro | CHN | 2025 |  | Shaanxi | Laomiao | announced | FALSE | e_Hejin_CHN | Hejin_CHN | ps | 1 | 1.4 | 1350 | 32 | 1.2 | 1 |  | 0 | 0
en_a_hydro_ps_G100000600777 | Gonghe hydroelectric plant_ -- announced | hydro | CHN | 2029 |  | Qinghai | Chabuqa | announced | FALSE | e_Qabqa_CHN | Qabqa_CHN | ps | 1 | 4 | 1350 | 32 | 1.2 | 1 |  | 0 | 0
en_a_hydro_ps_G100000600808 | Hailanghe hydroelectric plant_ -- announced | hydro | CHN | 2025 |  | Heilongjiang | Zhangting | announced | FALSE | e_Harbin_CHN | Harbin_CHN | ps | 1 | 1.2 | 1350 | 32 | 1.2 | 1 |  | 0 | 0
en_a_hydro_ps_G100000600817 | Hejin hydroelectric plant_ -- announced | hydro | CHN | 2025 |  | Shanxi | Qingjian | announced | FALSE | e_Hejin_CHN | Hejin_CHN | ps | 1 | 1.2 | 1350 | 32 | 1.2 | 1 |  | 0 | 0
en_a_hydro_ps_G100000600819 | Hezhou hydroelectric plant_ -- announced | hydro | CHN | 2025 |  | Guangxi | Butou | announced | FALSE | e_Shaoguan_CHN | Shaoguan_CHN | ps | 1 | 1.2 | 1350 | 32 | 1.2 | 1 |  | 0 | 0
en_a_hydro_ps_G100000600830 | Hongyanping hydroelectric plant_ -- announced | hydro | CHN | 2025 |  | Shaanxi | Qingshui | announced | FALSE | e_Chongqing_CHN | Chongqing_CHN | ps | 1 | 1.2 | 1350 | 32 | 1.2 | 1 |  | 0 | 0
en_a_hydro_ps_G100000600834 | Hosihe hydroelectric plant_ -- announced | hydro | CHN | 2028 |  | Henan | Xiaoyi Residential District | announced | FALSE | e_Yingchuan_CHN | Yingchuan_CHN | ps | 1 | 1.2 | 1350 | 32 | 1.2 | 1 |  | 0 | 0
en_a_hydro_ps_G100000600838 | Huaguoshan hydroelectric plant_ -- announced | hydro | CHN | 2025 |  | Hebei | Gehetou | announced | FALSE | e_Shahezhai_CHN | Shahezhai_CHN | ps | 1 | 1.2 | 1350 | 32 | 1.2 | 1 |  | 0 | 0
en_a_hydro_ps_G100000600839 | Huairen hydroelectric plant_ -- announced | hydro | CHN | 2025 |  | Shanxi | Jinshatan | announced | FALSE | e_Beichengqu_CHN | Beichengqu_CHN | ps | 1 | 1.2 | 1350 | 32 | 1.2 | 1 |  | 0 | 0
en_a_hydro_ps_G100000600844 | Huanghuazhai Pumped Storage hydroelectric plant_ -- announced | hydro | CHN | 2025 |  | Guizhou | Duncao | announced | FALSE | e_Anshun_CHN | Anshun_CHN | ps | 1 | 1 | 1350 | 32 | 1.2 | 1 |  | 0 | 0
en_a_hydro_ps_G100000600853 | Huayuan hydroelectric plant_ -- announced | hydro | CHN | 2030 |  | Hubei | Shizi | announced | FALSE | e_Wuhan_CHN | Wuhan_CHN | ps | 1 | 1.2 | 1350 | 32 | 1.2 | 1 |  | 0 | 0
en_a_hydro_ps_G100000600897 | Jinshuihe hydroelectric plant_ -- announced | hydro | CHN | 2025 |  | Shaanxi | Yueba | announced | FALSE | e_Hejin_CHN | Hejin_CHN | ps | 1 | 1.4 | 1350 | 32 | 1.2 | 1 |  | 0 | 0
en_a_hydro_ps_G100000600905 | Jinzixian hydroelectric plant_ -- announced | hydro | CHN | 2025 |  | Hunan | Jinzixian | announced | FALSE | e_Shaoguan_CHN | Shaoguan_CHN | ps | 1 | 1.2 | 1350 | 32 | 1.2 | 1 |  | 0 | 0
en_a_hydro_ps_G100000600910 | Jiulongzhang hydroelectric plant_ -- announced | hydro | CHN | 2025 |  | Guangdong | Meinan | announced | FALSE | e_Shaoguan_CHN | Shaoguan_CHN | ps | 1 | 1.8 | 1350 | 32 | 1.2 | 1 |  | 0 | 0
en_a_hydro_ps_G100000600947 | Liancheng County hydroelectric plant_ -- announced | hydro | CHN | 2025 |  | Fujian | Lianfeng | announced | FALSE | e_Mianyang_CHN | Mianyang_CHN | ps | 1 | 1.4 | 1350 | 32 | 1.2 | 1 |  | 0 | 0
en_a_hydro_ps_G100000600955 | Lijiagou hydroelectric plant_ -- announced | hydro | CHN | 2025 |  | Hubei | Xinling | announced | FALSE | e_Xiaoxita_CHN | Xiaoxita_CHN | ps | 1 | 2.2 | 1350 | 32 | 1.2 | 1 |  | 0 | 0
en_a_hydro_ps_G100000600959 | Linfen Daning hydroelectric plant_ -- announced | hydro | CHN | 2025 |  | Shanxi | Xinshui | announced | FALSE | e_Hejin_CHN | Hejin_CHN | ps | 1 | 1.2 | 1350 | 32 | 1.2 | 1 |  | 0 | 0
en_a_hydro_ps_G100000600964 | Lingxi hydroelectric plant_ -- announced | hydro | CHN | 2025 |  | Guangdong | Zhoutien | announced | FALSE | e_Shaoguan_CHN | Shaoguan_CHN | ps | 1 | 1.2 | 1350 | 32 | 1.2 | 1 |  | 0 | 0
en_a_hydro_ps_G100000600965 | Linxia Shenghe hydroelectric plant_ -- announced | hydro | CHN | 2025 |  | Gansu | Fucheng | announced | FALSE | e_Wulan_CHN | Wulan_CHN | ps | 1 | 1 | 1350 | 32 | 1.2 | 1 |  | 0 | 0
en_a_hydro_ps_G100000600969 | Liulang hydroelectric plant_ -- announced | hydro | CHN | 2025 |  | Hubei | Qingtaiping | announced | FALSE | e_Xiaoxita_CHN | Xiaoxita_CHN | ps | 1 | 2.2 | 1350 | 32 | 1.2 | 1 |  | 0 | 0
en_a_hydro_ps_G100000600972 | Liuyang Fengdongkou hydroelectric plant_ -- announced | hydro | CHN | 2025 |  | Hunan | Dayao | announced | FALSE | e_Yiyang_CHN | Yiyang_CHN | ps | 1 | 1.2 | 1350 | 32 | 1.2 | 1 |  | 0 | 0
en_a_hydro_ps_G100000600973 | Liuzhou hydroelectric plant_ -- announced | hydro | CHN | 2025 |  | Guangxi | Zhaisha | announced | FALSE | e_Liuzhou_CHN | Liuzhou_CHN | ps | 1 | 1.2 | 1350 | 32 | 1.2 | 1 |  | 0 | 0
en_a_hydro_ps_G100000600986 | Longquan hydroelectric plant_ -- announced | hydro | CHN | 2025 |  | Zhejiang | Zhuyang | announced | FALSE | e_Ningde_CHN | Ningde_CHN | ps | 1 | 1.2 | 1350 | 32 | 1.2 | 1 |  | 0 | 0
en_a_hydro_ps_G100000600991 | Longtangou hydroelectric plant_ -- announced | hydro | CHN | 2025 |  | Tianjin | Xiaying | announced | FALSE | e_Sanhe_CHN | Sanhe_CHN | ps | 1 | 1.8 | 1350 | 32 | 1.2 | 1 |  | 0 | 0
en_a_hydro_ps_G100000600995 | Longwangshan hydroelectric plant_ -- announced | hydro | CHN | 2025 |  | Zhejiang | Zhangcun | announced | FALSE | e_Hangzhou_CHN | Hangzhou_CHN | ps | 1 | 1.4 | 1350 | 32 | 1.2 | 1 |  | 0 | 0
en_a_hydro_ps_G100000600998 | Longyungu hydroelectric plant_ -- announced | hydro | CHN | 2025 |  | Hebei | Daxinzhai | announced | FALSE | e_Yanggezhuang_CHN | Yanggezhuang_CHN | ps | 1 | 1 | 1350 | 32 | 1.2 | 1 |  | 0 | 0
en_a_hydro_ps_G100000601000 | Luanping II hydroelectric plant_ -- announced | hydro | CHN | 2029 |  | Hebei | Xiaoying | announced | FALSE | e_Sanhe_CHN | Sanhe_CHN | ps | 1 | 1.8 | 1350 | 32 | 1.2 | 1 |  | 0 | 0
en_a_hydro_ps_G100000601010 | Lutiankuang hydroelectric plant_ -- announced | hydro | CHN | 2031 |  | Liaoning | Sunjiawan | announced | FALSE | e_Anshan_CHN | Anshan_CHN | ps | 1 | 1.2 | 1350 | 32 | 1.2 | 1 |  | 0 | 0
en_a_hydro_ps_G100000601022 | Maoping hydroelectric plant_ -- announced | hydro | CHN | 2025 |  | Guangdong | Zhongzhou | announced | FALSE | e_Shaoguan_CHN | Shaoguan_CHN | ps | 1 | 1.2 | 1350 | 32 | 1.2 | 1 |  | 0 | 0
en_a_hydro_ps_G100000601024 | Maqin hydroelectric plant_ -- announced | hydro | CHN | 2025 |  | Qinghai | Lajia | announced | FALSE | e_Qabqa_CHN | Qabqa_CHN | ps | 1 | 1.8 | 1350 | 32 | 1.2 | 1 |  | 0 | 0
en_a_hydro_ps_G100000601027 | Meilie hydroelectric plant_ -- announced | hydro | CHN | 2025 |  | Fujian | Chenda | announced | FALSE | e_Putian_CHN | Putian_CHN | ps | 1 | 1.2 | 1350 | 32 | 1.2 | 1 |  | 0 | 0
en_a_hydro_ps_G100000601074 | Panxitsao hydroelectric plant_ -- announced | hydro | CHN | 2025 |  | Hubei | Guandukou | announced | FALSE | e_Xiaoxita_CHN | Xiaoxita_CHN | ps | 1 | 2.2 | 1350 | 32 | 1.2 | 1 |  | 0 | 0
en_a_hydro_ps_G100000601081 | Pingshunxian hydroelectric plant_ -- announced | hydro | CHN | 2025 |  | Shanxi | Yanggao | announced | FALSE | e_Wuan_CHN | Wuan_CHN | ps | 1 | 2 | 1350 | 32 | 1.2 | 1 |  | 0 | 0
en_a_hydro_ps_G100000601084 | Pingyuan hydroelectric plant_ -- announced | hydro | CHN | 2025 |  | Guangdong |  | announced | FALSE | e_Shaoguan_CHN | Shaoguan_CHN | ps | 1 | 1.2 | 1350 | 32 | 1.2 | 1 |  | 0 | 0
en_a_hydro_ps_G100000601102 | Qingmayuan hydroelectric plant_ -- announced | hydro | CHN | 2025 |  | Guangdong | Fenghuang | announced | FALSE | e_Putian_CHN | Putian_CHN | ps | 1 | 2.4 | 1350 | 32 | 1.2 | 1 |  | 0 | 0
en_a_hydro_ps_G100000601141 | Shaoguan Shankou hydroelectric plant_ -- announced | hydro | CHN | 2025 |  | Guangdong | Mashi | announced | FALSE | e_Shaoguan_CHN | Shaoguan_CHN | ps | 1 | 1 | 1350 | 32 | 1.2 | 1 |  | 0 | 0
en_a_hydro_ps_G100000601153 | Shihu Dam hydroelectric plant_ -- announced | hydro | CHN | 2025 |  | Hebei | Zhuolu | announced | FALSE | e_Sanhe_CHN | Sanhe_CHN | ps | 1 | 3 | 1350 | 32 | 1.2 | 1 |  | 0 | 0
en_a_hydro_ps_G100000601163 | Shizitan Pumped Storage hydroelectric plant_ -- announced | hydro | CHN | 2025 |  | Chongqing | Shizitan | announced | FALSE | e_Chongqing_CHN | Chongqing_CHN | ps | 1 | 1.2 | 1350 | 32 | 1.2 | 1 |  | 0 | 0
en_a_hydro_ps_G100000601172 | Shuicheng hydroelectric plant_ -- announced | hydro | CHN | 2025 |  | Guizhou | Panlong | announced | FALSE | e_Anshun_CHN | Anshun_CHN | ps | 1 | 1.4 | 1350 | 32 | 1.2 | 1 |  | 0 | 0
en_a_hydro_ps_G100000601186 | Songzi hydroelectric plant_ -- announced | hydro | CHN | 2029 |  | Hubei | Xiejiaping | announced | FALSE | e_Xiaoxita_CHN | Xiaoxita_CHN | ps | 1 | 1.2 | 1350 | 32 | 1.2 | 1 |  | 0 | 0
en_a_hydro_ps_G100000601187 | Suichang hydroelectric plant_ -- announced | hydro | CHN | 2025 |  | Zhejiang | Shilian | announced | FALSE | e_Hangzhou_CHN | Hangzhou_CHN | ps | 1 | 1.2 | 1350 | 32 | 1.2 | 1 |  | 0 | 0
en_a_hydro_ps_G100000601196 | Taipingling hydroelectric plant_ -- announced | hydro | CHN | 2025 |  | Guangdong | Xiashuai | announced | FALSE | e_Shaoguan_CHN | Shaoguan_CHN | ps | 1 | 1.2 | 1350 | 32 | 1.2 | 1 |  | 0 | 0
en_a_hydro_ps_G100000601201 | Taiyuan Gujiao hydroelectric plant_ -- announced | hydro | CHN | 2025 |  | Shanxi | Hekou | announced | FALSE | e_Wuan_CHN | Wuan_CHN | ps | 1 | 1.2 | 1350 | 32 | 1.2 | 1 |  | 0 | 0
en_a_hydro_ps_G100000601205 | Tangwan hydroelectric plant_ -- announced | hydro | CHN | 2025 |  | Anhui | Tangwan | announced | FALSE | e_Anqing_CHN | Anqing_CHN | ps | 1 | 1.2 | 1350 | 32 | 1.2 | 1 |  | 0 | 0
en_a_hydro_ps_G100000601211 | Tianhe hydroelectric plant_ -- announced | hydro | CHN | 2025 |  | Zhejiang | Chalu | announced | FALSE | e_Hangzhou_CHN | Hangzhou_CHN | ps | 1 | 1.2 | 1350 | 32 | 1.2 | 1 |  | 0 | 0
en_a_hydro_ps_G100000601219 | Tiantang hydroelectric plant_ -- announced | hydro | CHN | 2025 |  | Guangdong | Lixi | announced | FALSE | e_Shaoguan_CHN | Shaoguan_CHN | ps | 1 | 1.2 | 1350 | 32 | 1.2 | 1 |  | 0 | 0
en_a_hydro_ps_G100000601222 | Tielishi hydroelectric plant_ -- announced | hydro | CHN | 2025 |  | Heilongjiang |  | announced | FALSE | e_Harbin_CHN | Harbin_CHN | ps | 1 | 3 | 1350 | 32 | 1.2 | 1 |  | 0 | 0
en_a_hydro_ps_G100000601223 | Tienlin hydroelectric plant_ -- announced | hydro | CHN | 2025 |  | Guangxi | Leli | announced | FALSE | e_ZhongdongShequ_CHN | ZhongdongShequ_CHN | ps | 1 | 1.2 | 1350 | 32 | 1.2 | 1 |  | 0 | 0
en_a_hydro_ps_G100000601229 | Tongkuang hydroelectric plant_ -- announced | hydro | CHN | 2025 |  | Jiangsu | Baohua | announced | FALSE | e_Yangzhou_CHN | Yangzhou_CHN | ps | 1 | 1.2 | 1350 | 32 | 1.2 | 1 |  | 0 | 0
en_a_hydro_ps_G100000601243 | Wangqing I hydroelectric plant_ -- announced | hydro | CHN | 2025 |  | Jilin | Wangqing | announced | FALSE | e_CHN45p9N129p3E_CHN | CHN45p9N129p3E_CHN | ps | 1 | 1.8 | 1350 | 32 | 1.2 | 1 |  | 0 | 0
en_a_hydro_ps_G100000601252 | Wencheng hydroelectric plant_ -- announced | hydro | CHN | 2025 |  | Zhejiang | Yuhu | announced | FALSE | e_Ningde_CHN | Ningde_CHN | ps | 1 | 1.2 | 1350 | 32 | 1.2 | 1 |  | 0 | 0
en_a_hydro_ps_G100000601282 | Xiangxiang hydroelectric plant_ -- announced | hydro | CHN | 2025 |  | Hunan | Fanjiang | announced | FALSE | e_Yiyang_CHN | Yiyang_CHN | ps | 1 | 1.2 | 1350 | 32 | 1.2 | 1 |  | 0 | 0
en_a_hydro_ps_G100000601283 | Xiangyuan County hydroelectric plant_ -- announced | hydro | CHN | 2025 |  | Shanxi | Guhan | announced | FALSE | e_Wuan_CHN | Wuan_CHN | ps | 1 | 1.2 | 1350 | 32 | 1.2 | 1 |  | 0 | 0
en_a_hydro_ps_G100000601286 | Xiaofenghe hydroelectric plant_ -- announced | hydro | CHN | 2025 |  | Hubei | Huanghua | announced | FALSE | e_Xiaoxita_CHN | Xiaoxita_CHN | ps | 1 | 1.2 | 1350 | 32 | 1.2 | 1 |  | 0 | 0
en_a_hydro_ps_G100000601291 | Xiaolonghe hydroelectric plant_ -- announced | hydro | CHN | 2025 |  | Hubei | Xiqiuwan | announced | FALSE | e_Xiaoxita_CHN | Xiaoxita_CHN | ps | 1 | 1.2 | 1350 | 32 | 1.2 | 1 |  | 0 | 0
en_a_hydro_ps_G100000601313 | Xingshan County hydroelectric plant_ -- announced | hydro | CHN | 2025 |  | Hubei | Gufu | announced | FALSE | e_Xiaoxita_CHN | Xiaoxita_CHN | ps | 1 | 1.2 | 1350 | 32 | 1.2 | 1 |  | 0 | 0
en_a_hydro_ps_G100000601322 | Xipuozhandian hydroelectric plant_ -- announced | hydro | CHN | 2025 |  | Henan | Nanzhai | announced | FALSE | e_Wuan_CHN | Wuan_CHN | ps | 1 | 1.4 | 1350 | 32 | 1.2 | 1 |  | 0 | 0
en_a_hydro_ps_G100000601325 | Xixian hydroelectric plant_ -- announced | hydro | CHN | 2025 |  | Shanxi | Longquan | announced | FALSE | e_Hejin_CHN | Hejin_CHN | ps | 1 | 1.2 | 1350 | 32 | 1.2 | 1 |  | 0 | 0
en_a_hydro_ps_G100000601327 | Xuanwei hydroelectric plant_ -- announced | hydro | CHN | 2025 |  | Yunnan | Haidai | announced | FALSE | e_Anshun_CHN | Anshun_CHN | ps | 1 | 1.2 | 1350 | 32 | 1.2 | 1 |  | 0 | 0
en_a_hydro_ps_G100000601345 | Yanglin hydroelectric plant_ -- announced | hydro | CHN | 2025 |  | Hainan | Yaliang | announced | FALSE | e_Fangchenggang_CHN | Fangchenggang_CHN | ps | 1 | 2.4 | 1350 | 32 | 1.2 | 1 |  | 0 | 0
en_a_hydro_ps_G100000601348 | Yanshanhu hydroelectric plant_ -- announced | hydro | CHN | 2025 |  | Liaoning | Yangshan | announced | FALSE | e_Anshan_CHN | Anshan_CHN | ps | 1 | 1.2 | 1350 | 32 | 1.2 | 1 |  | 0 | 0
en_a_hydro_ps_G100000601375 | Yuexi hydroelectric plant_ -- announced | hydro | CHN | 2025 |  | Anhui | Huangwei | announced | FALSE | e_Anqing_CHN | Anqing_CHN | ps | 1 | 1.2 | 1350 | 32 | 1.2 | 1 |  | 0 | 0
en_a_hydro_ps_G100000601407 | Zhuji hydroelectric plant_ -- announced | hydro | CHN | 2025 |  | Zhejiang | Donghe | announced | FALSE | e_Hangzhou_CHN | Hangzhou_CHN | ps | 1 | 1.4 | 1350 | 32 | 1.2 | 1 |  | 0 | 0
en_a_hydro_ps_G100000601408 | Zhumadian Xiangshuitan hydroelectric plant_ -- announced | hydro | CHN | 2025 |  | Henan | Banqiao | announced | FALSE | e_Luohe_CHN | Luohe_CHN | ps | 1 | 1.2 | 1350 | 32 | 1.2 | 1 |  | 0 | 0
en_a_hydro_ps_G100000601413 | Ziyuan County hydroelectric plant_ -- announced | hydro | CHN | 2025 |  | Guangxi | Ziyuan | announced | FALSE | e_Liuzhou_CHN | Liuzhou_CHN | ps | 1 | 1.2 | 1350 | 32 | 1.2 | 1 |  | 0 | 0
en_a_hydro_ps_G100000604151 | Urad Pumped Storage hydroelectric plant_ -- announced | hydro | CHN | 2025 |  | Inner Mongolia |  | announced | FALSE | e_Hohhot_CHN | Hohhot_CHN | ps | 1 | 1.4 | 1350 | 32 | 1.2 | 1 |  | 0 | 0
en_a_hydro_ps_G100000604153 | Luocheng hydroelectric plant_ -- announced | hydro | CHN | 2025 |  | Guangxi | Naweng | announced | FALSE | e_Liuzhou_CHN | Liuzhou_CHN | ps | 1 | 1.2 | 1350 | 32 | 1.2 | 1 |  | 0 | 0
en_a_hydro_ps_G100000604155 | Taihangshan Pumped Storage hydroelectric plant_ -- announced | hydro | CHN | 2025 |  | Hebei | Beiguoyuan | announced | FALSE | e_Shijiazhuang_CHN | Shijiazhuang_CHN | ps | 1 | 1.2 | 1350 | 32 | 1.2 | 1 |  | 0 | 0
en_a_hydro_ps_G100000604158 | Daye Pumped Storage hydroelectric plant_ -- announced | hydro | CHN | 2025 |  | Hubei | Lingxiang | announced | FALSE | e_Wuhan_CHN | Wuhan_CHN | ps | 1 | 1.2 | 1350 | 32 | 1.2 | 1 |  | 0 | 0
en_a_hydro_ps_G100000604159 | Ulan Maodu Pumped Storage hydroelectric plant_ -- announced | hydro | CHN | 2025 |  | Inner Mongolia | Ulaan Maodu Sumu | announced | FALSE | e_CHN44p4N121p8E_CHN | CHN44p4N121p8E_CHN | ps | 1 | 2.1 | 1350 | 32 | 1.2 | 1 |  | 0 | 0
en_a_hydro_ps_G100000604160 | Baiyenzhai Pumped Storage hydroelectric plant_ -- announced | hydro | CHN | 2025 |  | Sichuan | Jinxi | announced | FALSE | e_Mianyang_CHN | Mianyang_CHN | ps | 1 | 1.4 | 1350 | 32 | 1.2 | 1 |  | 0 | 0
en_a_hydro_ps_G100000604161 | Yuntai Pumped Storage hydroelectric plant_ -- announced | hydro | CHN | 2025 |  | Gansu | Yuntai | announced | FALSE | e_Mianyang_CHN | Mianyang_CHN | ps | 1 | 1.2 | 1350 | 32 | 1.2 | 1 |  | 0 | 0
en_a_hydro_ps_G100000604162 | Huancuiyu Pumped Storage hydroelectric plant_ -- announced | hydro | CHN | 2025 |  | Henan | Liuhe | announced | FALSE | e_Yingchuan_CHN | Yingchuan_CHN | ps | 1 | 1.8 | 1350 | 32 | 1.2 | 1 |  | 0 | 0
en_a_hydro_ps_G100000604163 | Lushan Pumped Storage hydroelectric plant_ -- announced | hydro | CHN | 2025 |  | Sichuan | Longmen | announced | FALSE | e_Mianyang_CHN | Mianyang_CHN | ps | 1 | 1.5 | 1350 | 32 | 1.2 | 1 |  | 0 | 0
en_a_hydro_ps_G100000604169 | Shenneng Pumped Storage hydroelectric plant_ -- announced | hydro | CHN | 2025 |  | Xinjiang | Tashkurgan | announced | FALSE | e_Kuqa_CHN | Kuqa_CHN | ps | 1 | 1.4 | 1350 | 32 | 1.2 | 1 |  | 0 | 0
en_a_hydro_ps_G100000604170 | Dalianggang Pumped Storage hydroelectric plant_ -- announced | hydro | CHN | 2025 |  | Guizhou | Dahe | announced | FALSE | e_Chongqing_CHN | Chongqing_CHN | ps | 1 | 1.6 | 1350 | 32 | 1.2 | 1 |  | 0 | 0
en_a_hydro_ps_G100000604173 | Zhongning Pumped Storage hydroelectric plant_ -- announced | hydro | CHN | 2025 |  | Ningxia | Changshantou | announced | FALSE | e_Wulan_CHN | Wulan_CHN | ps | 1 | 1 | 1350 | 32 | 1.2 | 1 |  | 0 | 0
en_a_hydro_ps_G100000604175 | Dayang Pumped Storage hydroelectric plant_ -- announced | hydro | CHN | 2025 |  | Guangdong | Wujingfu | announced | FALSE | e_Shaoguan_CHN | Shaoguan_CHN | ps | 1 | 1.2 | 1350 | 32 | 1.2 | 1 |  | 0 | 0
en_a_hydro_ps_G100000604176 | Zhangxian Pumped Storage hydroelectric plant_ -- announced | hydro | CHN | 2025 |  | Gansu | Wuyang | announced | FALSE | e_Wulan_CHN | Wulan_CHN | ps | 1 | 1.4 | 1350 | 32 | 1.2 | 1 |  | 0 | 0
en_a_hydro_ps_G100000604177 | Minxian Pumped Storage hydroelectric plant_ -- announced | hydro | CHN | 2025 |  | Gansu | Hetuo | announced | FALSE | e_Wulan_CHN | Wulan_CHN | ps | 1 | 1.2 | 1350 | 32 | 1.2 | 1 |  | 0 | 0
en_a_hydro_ps_G100000604179 | Sandaochong Pumped Storage hydroelectric plant_ -- announced | hydro | CHN | 2025 |  | Ningxia | Xiangshan | announced | FALSE | e_Wulan_CHN | Wulan_CHN | ps | 1 | 1.6 | 1350 | 32 | 1.2 | 1 |  | 0 | 0
en_a_hydro_ps_G100000604180 | Reba Pumped Storage hydroelectric plant_ -- announced | hydro | CHN | 2025 |  | Tibet | Cuowa | announced | FALSE | e_Dayan_CHN | Dayan_CHN | ps | 1 | 3.6 | 1350 | 32 | 1.2 | 1 |  | 0 | 0
en_a_hydro_ps_G100000604182 | Jiugongshan Pumped Storage hydroelectric plant_ -- announced | hydro | CHN | 2029 |  | Hebei | Weizhou | announced | FALSE | e_Shijiazhuang_CHN | Shijiazhuang_CHN | ps | 1 | 1.2 | 1350 | 32 | 1.2 | 1 |  | 0 | 0
en_a_hydro_ps_G100000604183 | Shuiyu Pumped Storage hydroelectric plant_ -- announced | hydro | CHN | 2029 |  | Hebei | Weizhou | announced | FALSE | e_Shijiazhuang_CHN | Shijiazhuang_CHN | ps | 1 | 1.2 | 1350 | 32 | 1.2 | 1 |  | 0 | 0
en_a_hydro_ps_G100000604184 | Guanting Pumped Storage hydroelectric plant_ -- announced | hydro | CHN | 2029 |  | Hebei | Guanting | announced | FALSE | e_Sanhe_CHN | Sanhe_CHN | ps | 1 | 1.4 | 1350 | 32 | 1.2 | 1 |  | 0 | 0
en_a_hydro_ps_G100000604185 | Baihe Pumped Storage hydroelectric plant_ -- announced | hydro | CHN | 2025 |  | Hebei | Chicheng | announced | FALSE | e_Sanhe_CHN | Sanhe_CHN | ps | 1 | 1.4 | 1350 | 32 | 1.2 | 1 |  | 0 | 0
en_a_hydro_ps_G100000604186 | Banchahe Pumped Storage hydroelectric plant_ -- announced | hydro | CHN | 2025 |  | Jilin | Yulin | announced | FALSE | e_Liaoyang_CHN | Liaoyang_CHN | ps | 1 | 1.2 | 1350 | 32 | 1.2 | 1 |  | 0 | 0
en_a_hydro_ps_G100000604187 | Yulinhe Pumped Storage hydroelectric plant_ -- announced | hydro | CHN | 2025 |  | Jilin | Yulin | announced | FALSE | e_Liaoyang_CHN | Liaoyang_CHN | ps | 1 | 1.2 | 1350 | 32 | 1.2 | 1 |  | 0 | 0
en_a_hydro_ps_G100000604194 | Yebatan Pumped Storage hydroelectric plant_ -- announced | hydro | CHN | 2025 |  | Sichuan | Gaiyu | announced | FALSE | e_Dayan_CHN | Dayan_CHN | ps | 1 | 4.5 | 1350 | 32 | 1.2 | 1 |  | 0 | 0
en_a_hydro_ps_G100000604303 | Chenjiaping hydroelectric plant_ -- announced | hydro | CHN | 2025 |  | Hubei |  | announced | FALSE | e_Xiaoxita_CHN | Xiaoxita_CHN | ps | 1 | 1.8 | 1350 | 32 | 1.2 | 1 |  | 0 | 0
en_a_hydro_ps_G100000604341 | Dawangmiao Pumped Storage hydroelectric plant_ -- announced | hydro | CHN | 2030 |  | Hunan | Huaqiao | announced | FALSE | e_Yiyang_CHN | Yiyang_CHN | ps | 1 | 1.2 | 1350 | 32 | 1.2 | 1 |  | 0 | 0
en_a_hydro_ps_G100000604344 | Daxiongshan hydroelectric plant_ -- announced | hydro | CHN | 2025 |  | Henan | Xuzhuang | announced | FALSE | e_Yingchuan_CHN | Yingchuan_CHN | ps | 1 | 1.2 | 1350 | 32 | 1.2 | 1 |  | 0 | 0
en_a_hydro_ps_G100000604380 | Fuling Taihe hydroelectric plant_ -- announced | hydro | CHN | 2025 |  | Chongqing | Lizhi Residential District | announced | FALSE | e_Chongqing_CHN | Chongqing_CHN | ps | 1 | 1.2 | 1350 | 32 | 1.2 | 1 |  | 0 | 0
en_a_hydro_ps_G100000604400 | Gongjiagou hydroelectric plant_ -- announced | hydro | CHN | 2025 |  | Hubei |  | announced | FALSE | e_Xiaoxita_CHN | Xiaoxita_CHN | ps | 1 | 1.8 | 1350 | 32 | 1.2 | 1 |  | 0 | 0
en_a_hydro_ps_G100000604412 | Guyuan hydroelectric plant_ -- announced | hydro | CHN | 2025 |  | Ningxia |  | announced | FALSE | e_Wulan_CHN | Wulan_CHN | ps | 1 | 1 | 1350 | 32 | 1.2 | 1 |  | 0 | 0
en_a_hydro_ps_G100000604417 | Hami Erdaogou hydroelectric plant_ -- announced | hydro | CHN | 2025 |  | Xinjiang |  | announced | FALSE | e_Yuanquan_CHN | Yuanquan_CHN | ps | 1 | 1.2 | 1350 | 32 | 1.2 | 1 |  | 0 | 0
en_a_hydro_ps_G100000604418 | Hami West hydroelectric plant_ -- announced | hydro | CHN | 2025 |  | Xinjiang |  | announced | FALSE | e_CHN44p7N89p1E_CHN | CHN44p7N89p1E_CHN | ps | 1 | 1.4 | 1350 | 32 | 1.2 | 1 |  | 0 | 0
en_a_hydro_ps_G100000604419 | Hanchuantsao hydroelectric plant_ -- announced | hydro | CHN | 2025 |  | Shaanxi | Yanghe | announced | FALSE | e_Hejin_CHN | Hejin_CHN | ps | 1 | 1.2 | 1350 | 32 | 1.2 | 1 |  | 0 | 0
en_a_hydro_ps_G100000604425 | Hhaq Zaq Holteil Pumped Storage hydroelectric plant_ -- announced | hydro | CHN | 2025 |  | Yunnan |  | announced | FALSE | e_Manlin_CHN | Manlin_CHN | ps | 1 | 1.2 | 1350 | 32 | 1.2 | 1 |  | 0 | 0
en_a_hydro_ps_G100000604436 | Huangyangping Pumped Storage hydroelectric plant_ -- announced | hydro | CHN | 2025 |  | Hunan | Tienzhuang | announced | FALSE | e_Yiyang_CHN | Yiyang_CHN | ps | 1 | 1.2 | 1350 | 32 | 1.2 | 1 |  | 0 | 0
en_a_hydro_ps_G100000604460 | Jiannan hydroelectric plant_ -- announced | hydro | CHN | 2025 |  | Hubei | Jiannan | announced | FALSE | e_Chongqing_CHN | Chongqing_CHN | ps | 1 | 1.6 | 1350 | 32 | 1.2 | 1 |  | 0 | 0
en_a_hydro_ps_G100000604464 | Jiayan Yanjiawan hydroelectric plant_ -- announced | hydro | CHN | 2025 |  | Guizhou | Yangjiawan | announced | FALSE | e_Anshun_CHN | Anshun_CHN | ps | 1 | 1.4 | 1350 | 32 | 1.2 | 1 |  | 0 | 0
en_a_hydro_ps_G100000604468 | Jingyang County hydroelectric plant_ -- announced | hydro | CHN | 2025 |  | Shaanxi | Xinglong | announced | FALSE | e_Hejin_CHN | Hejin_CHN | ps | 1 | 1.2 | 1350 | 32 | 1.2 | 1 |  | 0 | 0
en_a_hydro_ps_G100000604750 | Qinyuan hydroelectric plant_ -- announced | hydro | CHN | 2025 |  | Shanxi | Qinhe | announced | FALSE | e_Wuan_CHN | Wuan_CHN | ps | 1 | 1.2 | 1350 | 32 | 1.2 | 1 |  | 0 | 0
en_a_hydro_ps_G100000604751 | Quanzhou hydroelectric plant_ -- announced | hydro | CHN | 2025 |  | Guangxi | Quanzhou | announced | FALSE | e_Yiyang_CHN | Yiyang_CHN | ps | 1 | 2 | 1350 | 32 | 1.2 | 1 |  | 0 | 0
en_a_hydro_ps_G100000604759 | Panzhihua Renhe hydroelectric plant_ -- announced | hydro | CHN | 2025 |  | Sichuan | Pingdi | announced | FALSE | e_Jinbi_CHN | Jinbi_CHN | ps | 1 | 1.2 | 1350 | 32 | 1.2 | 1 |  | 0 | 0
en_a_hydro_ps_G100000604799 | Shaoguan Xinfeng hydroelectric plant_ -- announced | hydro | CHN | 2027 |  | Guangdong |  | announced | FALSE | e_Shaoguan_CHN | Shaoguan_CHN | ps | 1 | 1.2 | 1350 | 32 | 1.2 | 1 |  | 0 | 0
en_a_hydro_ps_G100000604822 | Sizhoushan hydroelectric plant_ -- announced | hydro | CHN | 2025 |  | Hunan | Qiaoshi | announced | FALSE | e_Shaoguan_CHN | Shaoguan_CHN | ps | 1 | 1.2 | 1350 | 32 | 1.2 | 1 |  | 0 | 0
en_a_hydro_ps_G100000604837 | Sinan Pumped Storage hydroelectric plant_ -- announced | hydro | CHN | 2025 |  | Guizhou | Daheba | announced | FALSE | e_Chongqing_CHN | Chongqing_CHN | ps | 1 | 1.8 | 1350 | 32 | 1.2 | 1 |  | 0 | 0
en_a_hydro_ps_G100000604957 | Xilongchi II hydroelectric plant_ -- announced | hydro | CHN | 2025 |  | Shanxi | Baijiazhuang | announced | FALSE | e_Shijiazhuang_CHN | Shijiazhuang_CHN | ps | 1 | 1.4 | 1350 | 32 | 1.2 | 1 |  | 0 | 0
en_a_hydro_ps_G100000604967 | Yeshan hydroelectric plant_ -- announced | hydro | CHN | 2025 |  | Jiangsu | Yeshan | announced | FALSE | e_Nanjing_CHN | Nanjing_CHN | ps | 1 | 1.05 | 1350 | 32 | 1.2 | 1 |  | 0 | 0
en_a_hydro_ps_G100000604971 | Yuanqu II hydroelectric plant_ -- announced | hydro | CHN | 2025 |  | Shanxi | Jieyu | announced | FALSE | e_Xiaoyi_CHN | Xiaoyi_CHN | ps | 1 | 1.2 | 1350 | 32 | 1.2 | 1 |  | 0 | 0
en_a_hydro_ps_G100000604972 | Yunhe hydroelectric plant_ -- announced | hydro | CHN | 2025 |  | Zhejiang | Yuanhe | announced | FALSE | e_Ningde_CHN | Ningde_CHN | ps | 1 | 1.2 | 1350 | 32 | 1.2 | 1 |  | 0 | 0
en_a_hydro_ps_G100000604973 | Yuquan hydroelectric plant_ -- announced | hydro | CHN | 2025 |  | Henan | Huangdong | announced | FALSE | e_Wuan_CHN | Wuan_CHN | ps | 1 | 1.2 | 1350 | 32 | 1.2 | 1 |  | 0 | 0
en_a_hydro_ps_G100000604974 | Yushugou East hydroelectric plant_ -- announced | hydro | CHN | 2025 |  | Xinjiang |  | announced | FALSE | e_Yuanquan_CHN | Yuanquan_CHN | ps | 1 | 1.4 | 1350 | 32 | 1.2 | 1 |  | 0 | 0
en_a_hydro_ps_G100000604975 | Yushugou hydroelectric plant_ -- announced | hydro | CHN | 2025 |  | Xinjiang |  | announced | FALSE | e_Yuanquan_CHN | Yuanquan_CHN | ps | 1 | 1.4 | 1350 | 32 | 1.2 | 1 |  | 0 | 0
en_a_hydro_ps_G100000604982 | Zhaosu hydroelectric plant_ -- announced | hydro | CHN | 2025 |  | Xinjiang | Zhaosu | announced | FALSE | e_Kuqa_CHN | Kuqa_CHN | ps | 1 | 1.2 | 1350 | 32 | 1.2 | 1 |  | 0 | 0
en_a_hydro_ps_G100000604983 | Zhongwei Huangcaochong hydroelectric plant_ -- announced | hydro | CHN | 2025 |  | Ningxia |  | announced | FALSE | e_Wulan_CHN | Wulan_CHN | ps | 1 | 1 | 1350 | 32 | 1.2 | 1 |  | 0 | 0
en_a_hydro_ps_G100001027825 | Ankang Hanbin Pumped Storage hydroelectric plant_ -- announced | hydro | CHN | 2025 |  | Shaanxi | Yinghu | announced | FALSE | e_Xiaoxita_CHN | Xiaoxita_CHN | ps | 1 | 1.8 | 1350 | 32 | 1.2 | 1 |  | 0 | 0
en_a_hydro_ps_G100001027827 | Shaanxi Xunyang City Pumped Storage hydroelectric plant_ -- announced | hydro | CHN | 2025 |  | Shaanxi | Lühe | announced | FALSE | e_Xiaoxita_CHN | Xiaoxita_CHN | ps | 1 | 1.4 | 1350 | 32 | 1.2 | 1 |  | 0 | 0
en_a_hydro_ps_G100001027831 | Shaanxi Shiquan Pumped Storage hydroelectric plant_ -- announced | hydro | CHN | 2025 |  | Shaanxi | Chengguan | announced | FALSE | e_Hejin_CHN | Hejin_CHN | ps | 1 | 1.2 | 1350 | 32 | 1.2 | 1 |  | 0 | 0
en_a_hydro_ps_G100001027832 | Shaanxi Shiquan Chengguan Pumped Storage hydroelectric plant_ -- announced | hydro | CHN | 2025 |  | Shaanxi | Chengguan | announced | FALSE | e_Hejin_CHN | Hejin_CHN | ps | 1 | 1 | 1350 | 32 | 1.2 | 1 |  | 0 | 0
en_a_hydro_ps_G100001027833 | Shaanxi Ziyang Pumped Storage hydroelectric plant_ -- announced | hydro | CHN | 2025 |  | Shaanxi |  | announced | FALSE | e_Chongqing_CHN | Chongqing_CHN | ps | 1 | 1 | 1350 | 32 | 1.2 | 1 |  | 0 | 0
en_a_hydro_ps_G100001027847 | Hebei Xingtai Lincheng Pumped Storage hydroelectric plant_ -- announced | hydro | CHN | 2025 |  | Hebei |  | announced | FALSE | e_Wuan_CHN | Wuan_CHN | ps | 1 | 1.2 | 1350 | 32 | 1.2 | 1 |  | 0 | 0
en_a_hydro_ps_G100001027910 | Sichuan Xuanhan Pumped Storage hydroelectric plant_ -- announced | hydro | CHN | 2025 |  | Sichuan | Dongxiang Residential District | announced | FALSE | e_Chongqing_CHN | Chongqing_CHN | ps | 1 | 1.2 | 1350 | 32 | 1.2 | 1 |  | 0 | 0
en_a_hydro_ps_G100001027948 | Jilin Dunhua City Yanminghu Pumped Storage hydroelectric plant_ -- announced | hydro | CHN | 2025 |  | Jilin | Yanminghu | announced | FALSE | e_CHN45p9N129p3E_CHN | CHN45p9N129p3E_CHN | ps | 1 | 1.2 | 1350 | 32 | 1.2 | 1 |  | 0 | 0
en_a_hydro_ps_G100001028008 | Wushan Daxi Pumped Storage hydroelectric plant_ -- announced | hydro | CHN | 2025 |  | Chongqing | Daxi | announced | FALSE | e_Xiaoxita_CHN | Xiaoxita_CHN | ps | 1 | 1.2 | 1350 | 32 | 1.2 | 1 |  | 0 | 0
en_a_hydro_ps_G100001028097 | Liuzhou Rongshui Pumped Storage hydroelectric plant_ -- announced | hydro | CHN | 2025 |  | Guangxi | Gunbei | announced | FALSE | e_Liuzhou_CHN | Liuzhou_CHN | ps | 1 | 1.2 | 1350 | 32 | 1.2 | 1 |  | 0 | 0
en_a_hydro_ps_G100001030273 | Solun Pumped Storage hydroelectric plant_ -- announced | hydro | CHN | 2025 |  | Inner Mongolia | Solun | announced | FALSE | e_CHN44p4N121p8E_CHN | CHN44p4N121p8E_CHN | ps | 1 | 1.2 | 1350 | 32 | 1.2 | 1 |  | 0 | 0
en_a_hydro_ps_G100001030274 | Wanjiazhai Pumped Storage hydroelectric plant_ -- announced | hydro | CHN | 2025 |  | Shanxi |  | announced | FALSE | e_Hohhot_CHN | Hohhot_CHN | ps | 1 | 1.2 | 1350 | 32 | 1.2 | 1 |  | 0 | 0
en_a_hydro_ps_G100001051250 | Helong Pumped Storage hydroelectric plant_ -- announced | hydro | CHN | 2025 |  | Jilin |  | announced | FALSE | e_CHN45p9N129p3E_CHN | CHN45p9N129p3E_CHN | ps | 1 | 1.8 | 1350 | 32 | 1.2 | 1 |  | 0 | 0
en_a_hydro_ps_G100001070402 | Yinpan hydroelectric plant_ -- announced | hydro | CHN | 2025 |  | Chongqing | Jiangkou | announced | FALSE | e_Chongqing_CHN | Chongqing_CHN | ps | 1 | 1.2 | 1350 | 32 | 1.2 | 1 |  | 0 | 0
en_a_hydro_ps_G100001070867 | Jiangle Guangming Pumped Storage hydroelectric plant_ -- announced | hydro | CHN | 2025 |  | Fujian | Guangming | announced | FALSE | e_Putian_CHN | Putian_CHN | ps | 1 | 1.6 | 1350 | 32 | 1.2 | 1 |  | 0 | 0
en_a_hydro_ps_G100001070933 | Xiadang Pumped Storage hydroelectric plant_ -- announced | hydro | CHN | 2025 |  | Fujian | Xiadang | announced | FALSE | e_Ningde_CHN | Ningde_CHN | ps | 1 | 1.4 | 1350 | 32 | 1.2 | 1 |  | 0 | 0
en_a_hydro_ps_Hangzhou_CHN | Aggregated Plant -- announced | hydro | CHN | 2025 |  |  |  | announced | FALSE | e_Hangzhou_CHN | Hangzhou_CHN | ps | 1 | 0.298 | 1552.5 | 35.2 | 1.32 | 1 |  | 0 | 0
en_a_hydro_ps_Hejin_CHN | Aggregated Plant -- announced | hydro | CHN | 2025 |  |  |  | announced | FALSE | e_Hejin_CHN | Hejin_CHN | ps | 1 | 0.12 | 1552.5 | 35.2 | 1.32 | 1 |  | 0 | 0
en_a_hydro_ps_Jingling_CHN | Aggregated Plant -- announced | hydro | CHN | 2025 |  |  |  | announced | FALSE | e_Jingling_CHN | Jingling_CHN | ps | 2 | 0.56 | 1422.3214 | 33.1429 | 1.2429 | 1 |  | 0 | 0
en_a_hydro_ps_Liuzhou_CHN | Aggregated Plant -- announced | hydro | CHN | 2025 |  |  |  | announced | FALSE | e_Liuzhou_CHN | Liuzhou_CHN | ps | 1 | 0.8 | 1350 | 32 | 1.2 | 1 |  | 0 | 0
en_a_hydro_ps_Mianyang_CHN | Aggregated Plant -- announced | hydro | CHN | 2025 |  |  |  | announced | FALSE | e_Mianyang_CHN | Mianyang_CHN | ps | 2 | 0.596 | 1552.5 | 35.2 | 1.32 | 1 |  | 0 | 0
en_a_hydro_ps_Shaoguan_CHN | Aggregated Plant -- announced | hydro | CHN | 2025 |  |  |  | announced | FALSE | e_Shaoguan_CHN | Shaoguan_CHN | ps | 2 | 1 | 1390.5 | 32.64 | 1.224 | 1 |  | 0 | 0
en_a_hydro_ps_Shijiazhuang_CHN | Aggregated Plant -- announced | hydro | CHN | 2025 |  |  |  | announced | FALSE | e_Shijiazhuang_CHN | Shijiazhuang_CHN | ps | 1 | 0.6 | 1350 | 32 | 1.2 | 1 |  | 0 | 0
en_a_hydro_ps_Tongling_CHN | Aggregated Plant -- announced | hydro | CHN | 2025 |  |  |  | announced | FALSE | e_Tongling_CHN | Tongling_CHN | ps | 3 | 0.3 | 1552.5 | 35.2 | 1.32 | 1 |  | 0 | 0
en_a_hydro_ps_Wuan_CHN | Aggregated Plant -- announced | hydro | CHN | 2025 |  |  |  | announced | FALSE | e_Wuan_CHN | Wuan_CHN | ps | 1 | 0.9 | 1350 | 32 | 1.2 | 1 |  | 0 | 0
en_a_hydro_ps_Xiaoxita_CHN | Aggregated Plant -- announced | hydro | CHN | 2025 |  |  |  | announced | FALSE | e_Xiaoxita_CHN | Xiaoxita_CHN | ps | 1 | 0.5 | 1350 | 32 | 1.2 | 1 |  | 0 | 0
en_a_hydro_ps_Xiaoxita_CHN | Aggregated Plant -- announced | hydro | CHN | 2028 |  |  |  | announced | FALSE | e_Xiaoxita_CHN | Xiaoxita_CHN | ps | 1 | 0.5 | 1350 | 32 | 1.2 | 1 |  | 0 | 0
en_a_hydro_ps_Xiaoyi_CHN | Aggregated Plant -- announced | hydro | CHN | 2025 |  |  |  | announced | FALSE | e_Xiaoyi_CHN | Xiaoyi_CHN | ps | 1 | 0.9 | 1350 | 32 | 1.2 | 1 |  | 0 | 0
en_a_hydro_ps_Yingchuan_CHN | Aggregated Plant -- announced | hydro | CHN | 2025 |  |  |  | announced | FALSE | e_Yingchuan_CHN | Yingchuan_CHN | ps | 1 | 0.6 | 1350 | 32 | 1.2 | 1 |  | 0 | 0
en_a_hydro_ps_Yiyang_CHN | Aggregated Plant -- announced | hydro | CHN | 2025 |  |  |  | announced | FALSE | e_Yiyang_CHN | Yiyang_CHN | ps | 3 | 1.05 | 1465.7143 | 33.8286 | 1.2686 | 1 |  | 0 | 0
en_a_hydro_ps_ZhongdongShequ_CHN | Aggregated Plant -- announced | hydro | CHN | 2025 |  |  |  | announced | FALSE | e_ZhongdongShequ_CHN | ZhongdongShequ_CHN | ps | 1 | 0.6 | 1350 | 32 | 1.2 | 1 |  | 0 | 0
en_a_hydro_ror_Bayi_CHN | Aggregated Plant -- announced | hydro | CHN | 2025 |  |  |  | announced | FALSE | e_Bayi_CHN | Bayi_CHN | ror | 3 | 0.598 | 1756.7809 | 45.8983 | 2.0863 | 1 |  | 0 | 0
en_a_hydro_ror_Kuqa_CHN | Aggregated Plant -- announced | hydro | CHN | 2025 |  |  |  | announced | FALSE | e_Kuqa_CHN | Kuqa_CHN | ror | 1 | 0.1 | 1897.5 | 48.4 | 2.2 | 1 |  | 0 | 0
en_a_hydro_ror_Xichang_CHN | Aggregated Plant -- announced | hydro | CHN | 2025 |  |  |  | announced | FALSE | e_Xichang_CHN | Xichang_CHN | ror | 2 | 0.42 | 1897.5 | 48.4 | 2.2 | 1 |  | 0 | 0
en_a_nuclear_G100000500808 | Shidao Bay nuclear power plant_46085 -- announced | nuclear | CHN | 2025 |  | Shandong | Shidaowan | announced | FALSE | e_Rizhao_CHN | Rizhao_CHN |  | 1 | 1.25 | 4875 | 120 | 3.2 | 1 |  | 0 | 0
en_a_nuclear_G100000500809 | Shidao Bay nuclear power plant_46116 -- announced | nuclear | CHN | 2025 |  | Shandong | Shidaowan | announced | FALSE | e_Rizhao_CHN | Rizhao_CHN |  | 1 | 1.25 | 4875 | 120 | 3.2 | 1 |  | 0 | 0
en_a_nuclear_G100000500859 | Haixing nuclear power plant_3 -- announced | nuclear | CHN | 2025 |  | Hebei | Xiangfang | announced | FALSE | e_Tianjin_CHN | Tianjin_CHN |  | 1 | 1.25 | 4875 | 120 | 3.2 | 1 |  | 0 | 0
en_a_nuclear_G100000500860 | Haixing nuclear power plant_4 -- announced | nuclear | CHN | 2025 |  | Hebei | Xiangfang | announced | FALSE | e_Tianjin_CHN | Tianjin_CHN |  | 1 | 1.25 | 4875 | 120 | 3.2 | 1 |  | 0 | 0
en_a_nuclear_G100000500861 | Haixing nuclear power plant_5 -- announced | nuclear | CHN | 2025 |  | Hebei | Xiangfang | announced | FALSE | e_Tianjin_CHN | Tianjin_CHN |  | 1 | 1.25 | 4875 | 120 | 3.2 | 1 |  | 0 | 0
en_a_nuclear_G100000500862 | Haixing nuclear power plant_6 -- announced | nuclear | CHN | 2025 |  | Hebei | Xiangfang | announced | FALSE | e_Tianjin_CHN | Tianjin_CHN |  | 1 | 1.25 | 4875 | 120 | 3.2 | 1 |  | 0 | 0
en_a_nuclear_G100000500863 | Haixing nuclear power plant_46023 -- announced | nuclear | CHN | 2025 |  | Hebei | Xiangfang | announced | FALSE | e_Tianjin_CHN | Tianjin_CHN |  | 1 | 1.25 | 4875 | 120 | 3.2 | 1 |  | 0 | 0
en_a_nuclear_G100000500864 | Haixing nuclear power plant_46054 -- announced | nuclear | CHN | 2025 |  | Hebei | Xiangfang | announced | FALSE | e_Tianjin_CHN | Tianjin_CHN |  | 1 | 1.25 | 4875 | 120 | 3.2 | 1 |  | 0 | 0
en_a_nuclear_G100000500906 | Lianjiang nuclear power plant_3 -- announced | nuclear | CHN | 2025 |  | Guangdong | Cheban | announced | FALSE | e_Fangchenggang_CHN | Fangchenggang_CHN |  | 1 | 1.25 | 4875 | 120 | 3.2 | 1 |  | 0 | 0
en_a_nuclear_G100000500907 | Lianjiang nuclear power plant_4 -- announced | nuclear | CHN | 2025 |  | Guangdong | Cheban | announced | FALSE | e_Fangchenggang_CHN | Fangchenggang_CHN |  | 1 | 1.25 | 4875 | 120 | 3.2 | 1 |  | 0 | 0
en_a_nuclear_G100000500908 | Lianjiang nuclear power plant_5 -- announced | nuclear | CHN | 2025 |  | Guangdong | Cheban | announced | FALSE | e_Fangchenggang_CHN | Fangchenggang_CHN |  | 1 | 1.25 | 4875 | 120 | 3.2 | 1 |  | 0 | 0
en_a_nuclear_G100000500909 | Lianjiang nuclear power plant_6 -- announced | nuclear | CHN | 2025 |  | Guangdong | Cheban | announced | FALSE | e_Fangchenggang_CHN | Fangchenggang_CHN |  | 1 | 1.25 | 4875 | 120 | 3.2 | 1 |  | 0 | 0
en_a_nuclear_G100000500930 | Bailong nuclear power plant_3 -- announced | nuclear | CHN | 2025 |  | Guangxi | Jiangshan | announced | FALSE | e_Fangchenggang_CHN | Fangchenggang_CHN |  | 1 | 1.4 | 4875 | 120 | 3.2 | 1 |  | 0 | 0
en_a_nuclear_G100000500931 | Bailong nuclear power plant_4 -- announced | nuclear | CHN | 2025 |  | Guangxi | Jiangshan | announced | FALSE | e_Fangchenggang_CHN | Fangchenggang_CHN |  | 1 | 1.4 | 4875 | 120 | 3.2 | 1 |  | 0 | 0
en_a_nuclear_G100000500932 | Bailong nuclear power plant_5 -- announced | nuclear | CHN | 2025 |  | Guangxi | Jiangshan | announced | FALSE | e_Fangchenggang_CHN | Fangchenggang_CHN |  | 1 | 1.4 | 4875 | 120 | 3.2 | 1 |  | 0 | 0
en_a_nuclear_G100000500933 | Bailong nuclear power plant_6 -- announced | nuclear | CHN | 2025 |  | Guangxi | Jiangshan | announced | FALSE | e_Fangchenggang_CHN | Fangchenggang_CHN |  | 1 | 1.4 | 4875 | 120 | 3.2 | 1 |  | 0 | 0
en_a_nuclear_G100000500942 | Zhangzhou nuclear power plant_46145 -- announced | nuclear | CHN | 2025 |  | Fujian | Lieyu | announced | FALSE | e_Putian_CHN | Putian_CHN |  | 1 | 1.15 | 4875 | 120 | 3.2 | 1 |  | 0 | 0
en_a_nuclear_G100000500943 | Zhangzhou nuclear power plant_46176 -- announced | nuclear | CHN | 2025 |  | Fujian | Lieyu | announced | FALSE | e_Putian_CHN | Putian_CHN |  | 1 | 1.15 | 4875 | 120 | 3.2 | 1 |  | 0 | 0
en_a_nuclear_G100000500950 | Cangnan San'ao nuclear power plant_46145 -- announced | nuclear | CHN | 2025 |  | Zhejiang | Xiaguan | announced | FALSE | e_Ningde_CHN | Ningde_CHN |  | 1 | 1.15 | 4875 | 120 | 3.2 | 1 |  | 0 | 0
en_a_nuclear_G100000500951 | Cangnan San'ao nuclear power plant_46176 -- announced | nuclear | CHN | 2025 |  | Zhejiang | Xiaguan | announced | FALSE | e_Ningde_CHN | Ningde_CHN |  | 1 | 1.15 | 4875 | 120 | 3.2 | 1 |  | 0 | 0
en_a_nuclear_G100000500956 | Xudapu nuclear power plant_46145 -- announced | nuclear | CHN | 2025 |  | Liaoning | Xudapu | announced | FALSE | e_Shahezhai_CHN | Shahezhai_CHN |  | 1 | 1.25 | 4875 | 120 | 3.2 | 1 |  | 0 | 0
en_a_nuclear_G100000500957 | Xudapu nuclear power plant_46176 -- announced | nuclear | CHN | 2025 |  | Liaoning | Xudapu | announced | FALSE | e_Shahezhai_CHN | Shahezhai_CHN |  | 1 | 1.25 | 4875 | 120 | 3.2 | 1 |  | 0 | 0
en_a_nuclear_G100000500967 | Lufeng nuclear power plant_3 -- announced | nuclear | CHN | 2025 |  | Guangdong | Jieshi | announced | FALSE | e_Shaoguan_CHN | Shaoguan_CHN |  | 1 | 1.25 | 4875 | 120 | 3.2 | 1 |  | 0 | 0
en_a_nuclear_G100000500968 | Lufeng nuclear power plant_4 -- announced | nuclear | CHN | 2025 |  | Guangdong | Jieshi | announced | FALSE | e_Shaoguan_CHN | Shaoguan_CHN |  | 1 | 1.25 | 4875 | 120 | 3.2 | 1 |  | 0 | 0
en_a_nuclear_G100000500980 | Taipingling nuclear power plant_46145 -- announced | nuclear | CHN | 2025 |  | Guangdong | Huangbu | announced | FALSE | e_Shaoguan_CHN | Shaoguan_CHN |  | 1 | 1.15 | 4875 | 120 | 3.2 | 1 |  | 0 | 0
en_a_nuclear_G100000500981 | Taipingling nuclear power plant_46176 -- announced | nuclear | CHN | 2025 |  | Guangdong | Huangbu | announced | FALSE | e_Shaoguan_CHN | Shaoguan_CHN |  | 1 | 1.15 | 4875 | 120 | 3.2 | 1 |  | 0 | 0
en_a_nuclear_G100000501001 | Xin'an nuclear power plant_46023 -- announced | nuclear | CHN | 2025 |  | Shandong | Xin'an | announced | FALSE | e_Rizhao_CHN | Rizhao_CHN |  | 1 | 0.6 | 4875 | 120 | 3.2 | 1 |  | 0 | 0
en_a_nuclear_G100000501002 | Xin'an nuclear power plant_46054 -- announced | nuclear | CHN | 2025 |  | Shandong | Xin'an | announced | FALSE | e_Rizhao_CHN | Rizhao_CHN |  | 1 | 0.6 | 4875 | 120 | 3.2 | 1 |  | 0 | 0
en_a_nuclear_G100000501101 | Jinqimen nuclear power plant_3 -- announced | nuclear | CHN | 2025 |  | Zhejiang | Hepu | announced | FALSE | e_Hangzhou_CHN | Hangzhou_CHN |  | 1 | 1.2 | 4875 | 120 | 3.2 | 1 |  | 0 | 0
en_a_nuclear_G100000501102 | Jinqimen nuclear power plant_4 -- announced | nuclear | CHN | 2025 |  | Zhejiang | Hepu | announced | FALSE | e_Hangzhou_CHN | Hangzhou_CHN |  | 1 | 1.2 | 4875 | 120 | 3.2 | 1 |  | 0 | 0
en_a_nuclear_G100000501103 | Jinqimen nuclear power plant_5 -- announced | nuclear | CHN | 2025 |  | Zhejiang | Hepu | announced | FALSE | e_Hangzhou_CHN | Hangzhou_CHN |  | 1 | 1.2 | 4875 | 120 | 3.2 | 1 |  | 0 | 0
en_a_nuclear_G100000501104 | Jinqimen nuclear power plant_6 -- announced | nuclear | CHN | 2025 |  | Zhejiang | Hepu | announced | FALSE | e_Hangzhou_CHN | Hangzhou_CHN |  | 1 | 1.2 | 4875 | 120 | 3.2 | 1 |  | 0 | 0
en_a_nuclear_G100000501105 | Maoming nuclear power plant_46023 -- announced | nuclear | CHN | 2025 |  | Guangdong |  | announced | FALSE | e_Yangjiang_CHN | Yangjiang_CHN |  | 1 | 0.2 | 5606.25 | 132 | 3.52 | 1 |  | 0 | 0
en_a_nuclear_G100000501106 | Maoming nuclear power plant_46054 -- announced | nuclear | CHN | 2025 |  | Guangdong |  | announced | FALSE | e_Yangjiang_CHN | Yangjiang_CHN |  | 1 | 0.2 | 5606.25 | 132 | 3.52 | 1 |  | 0 | 0
en_a_nuclear_G100000501107 | Maoming nuclear power plant_46082 -- announced | nuclear | CHN | 2025 |  | Guangdong |  | announced | FALSE | e_Yangjiang_CHN | Yangjiang_CHN |  | 1 | 0.2 | 5606.25 | 132 | 3.52 | 1 |  | 0 | 0
en_a_nuclear_G100000501134 | Xiapu nuclear power plant_5 -- announced | nuclear | CHN | 2025 |  | Fujian | Changchun | announced | FALSE | e_Ningde_CHN | Ningde_CHN |  | 1 | 1.15 | 4875 | 120 | 3.2 | 1 |  | 0 | 0
en_a_nuclear_G100000501135 | Xiapu nuclear power plant_6 -- announced | nuclear | CHN | 2025 |  | Fujian | Changchun | announced | FALSE | e_Ningde_CHN | Ningde_CHN |  | 1 | 1.15 | 4875 | 120 | 3.2 | 1 |  | 0 | 0
en_a_nuclear_G100000501136 | Xiapu nuclear power plant_HTR -- announced | nuclear | CHN | 2025 |  | Fujian | Changchun | announced | FALSE | e_Ningde_CHN | Ningde_CHN |  | 1 | 0.6 | 4875 | 120 | 3.2 | 1 |  | 0 | 0
en_a_nuclear_G100000501153 | Zhaoyuan nuclear power plant_46083 -- announced | nuclear | CHN | 2025 |  | Shandong | Zhangxing | announced | FALSE | e_Rizhao_CHN | Rizhao_CHN |  | 1 | 1.15 | 4875 | 120 | 3.2 | 1 |  | 0 | 0
en_a_nuclear_G100000501154 | Zhaoyuan nuclear power plant_46114 -- announced | nuclear | CHN | 2025 |  | Shandong | Zhangxing | announced | FALSE | e_Rizhao_CHN | Rizhao_CHN |  | 1 | 1.15 | 4875 | 120 | 3.2 | 1 |  | 0 | 0
en_a_nuclear_G100000501155 | Zhaoyuan nuclear power plant_46145 -- announced | nuclear | CHN | 2025 |  | Shandong | Zhangxing | announced | FALSE | e_Rizhao_CHN | Rizhao_CHN |  | 1 | 1.15 | 4875 | 120 | 3.2 | 1 |  | 0 | 0
en_a_nuclear_G100000501156 | Zhaoyuan nuclear power plant_46176 -- announced | nuclear | CHN | 2025 |  | Shandong | Zhangxing | announced | FALSE | e_Rizhao_CHN | Rizhao_CHN |  | 1 | 1.15 | 4875 | 120 | 3.2 | 1 |  | 0 | 0
en_a_nuclear_G100000501161 | Zhuanghe nuclear power plant_46023 -- announced | nuclear | CHN | 2025 |  | Liaoning | Lizifang | announced | FALSE | e_Anshan_CHN | Anshan_CHN |  | 1 | 1.15 | 4875 | 120 | 3.2 | 1 |  | 0 | 0
en_a_nuclear_G100000501162 | Zhuanghe nuclear power plant_46054 -- announced | nuclear | CHN | 2025 |  | Liaoning | Lizifang | announced | FALSE | e_Anshan_CHN | Anshan_CHN |  | 1 | 1.15 | 4875 | 120 | 3.2 | 1 |  | 0 | 0
en_a_nuclear_G100000501163 | Zhuanghe nuclear power plant_3 -- announced | nuclear | CHN | 2025 |  | Liaoning | Lizifang | announced | FALSE | e_Anshan_CHN | Anshan_CHN |  | 1 | 1.15 | 4875 | 120 | 3.2 | 1 |  | 0 | 0
en_a_nuclear_G100000501164 | Zhuanghe nuclear power plant_4 -- announced | nuclear | CHN | 2025 |  | Liaoning | Lizifang | announced | FALSE | e_Anshan_CHN | Anshan_CHN |  | 1 | 1.15 | 4875 | 120 | 3.2 | 1 |  | 0 | 0
en_a_nuclear_G100000501165 | Zhuanghe nuclear power plant_5 -- announced | nuclear | CHN | 2025 |  | Liaoning | Lizifang | announced | FALSE | e_Anshan_CHN | Anshan_CHN |  | 1 | 1.15 | 4875 | 120 | 3.2 | 1 |  | 0 | 0
en_a_nuclear_G100000501166 | Zhuanghe nuclear power plant_6 -- announced | nuclear | CHN | 2025 |  | Liaoning | Lizifang | announced | FALSE | e_Anshan_CHN | Anshan_CHN |  | 1 | 1.15 | 4875 | 120 | 3.2 | 1 |  | 0 | 0
en_a_nuclear_G100001054673 | Jiangsu Xuwei nuclear power plant_46174 -- announced | nuclear | CHN | 2025 |  | Jiangsu |  | announced | FALSE | e_Rizhao_CHN | Rizhao_CHN |  | 1 | 0.66 | 4875 | 120 | 3.2 | 1 |  | 0 | 0
en_a_nuclear_G100001054674 | Jiangsu Xuwei nuclear power plant_46113 -- announced | nuclear | CHN | 2025 |  | Jiangsu |  | announced | FALSE | e_Rizhao_CHN | Rizhao_CHN |  | 1 | 1.208 | 4875 | 120 | 3.2 | 1 |  | 0 | 0
en_a_nuclear_G100001054675 | Jiangsu Xuwei nuclear power plant_46143 -- announced | nuclear | CHN | 2025 |  | Jiangsu |  | announced | FALSE | e_Rizhao_CHN | Rizhao_CHN |  | 1 | 1.208 | 4875 | 120 | 3.2 | 1 |  | 0 | 0
en_a_nuclear_G100001054851 | Laiyang nuclear power plant_46023 -- announced | nuclear | CHN | 2025 |  | Shandong | Tuanwang | announced | FALSE | e_Rizhao_CHN | Rizhao_CHN |  | 1 | 1.543 | 4875 | 120 | 3.2 | 1 |  | 0 | 0
en_a_nuclear_G100001054854 | Laiyang nuclear power plant_46054 -- announced | nuclear | CHN | 2025 |  | Shandong | Tuanwang | announced | FALSE | e_Rizhao_CHN | Rizhao_CHN |  | 1 | 1.543 | 4875 | 120 | 3.2 | 1 |  | 0 | 0
en_a_solar_pv_001 | Aggregated Plant -- announced | solar | CHN | 2025 |  |  |  | announced | FALSE | elc_spv_CHN_001 | 1 | pv | 4 | 0.465 | 708.0242 | 12.5032 | 0 | 1 | 0.15299 | 0 | 0
en_a_solar_pv_002 | Aggregated Plant -- announced | solar | CHN | 2025 |  |  |  | announced | FALSE | elc_spv_CHN_002 | 2 | pv | 4 | 0.4 | 776.25 | 13.2 | 0 | 1 | 0.17642 | 0 | 0
en_a_solar_pv_003 | Aggregated Plant -- announced | solar | CHN | 2025 |  |  |  | announced | FALSE | elc_spv_CHN_003 | 3 | pv | 2 | 0.2 | 776.25 | 13.2 | 0 | 1 | 0.17691 | 0 | 0
en_a_solar_pv_004 | Aggregated Plant -- announced | solar | CHN | 2025 |  |  |  | announced | FALSE | elc_spv_CHN_004 | 4 | pv | 8 | 1.4856 | 776.25 | 13.2 | 0 | 1 | 0.17441 | 0 | 0
en_a_solar_pv_005 | Aggregated Plant -- announced | solar | CHN | 2025 |  |  |  | announced | FALSE | elc_spv_CHN_005 | 5 | pv | 1 | 0.0992 | 776.25 | 13.2 | 0 | 1 | 0.17637 | 0 | 0
en_a_solar_pv_006 | Aggregated Plant -- announced | solar | CHN | 2025 |  |  |  | announced | FALSE | elc_spv_CHN_006 | 6 | pv | 1 | 0.2 | 776.25 | 13.2 | 0 | 1 | 0.17377 | 0 | 0
en_a_solar_pv_007 | Aggregated Plant -- announced | solar | CHN | 2025 |  |  |  | announced | FALSE | elc_spv_CHN_007 | 7 | pv | 3 | 0.21 | 808.3929 | 13.7714 | 0 | 1 | 0.14952 | 0 | 0
en_a_solar_pv_008 | Aggregated Plant -- announced | solar | CHN | 2025 |  |  |  | announced | FALSE | elc_spv_CHN_008 | 8 | pv | 7 | 0.62 | 808.9113 | 13.7806 | 0 | 1 | 0.15585 | 0 | 0
en_a_solar_pv_018 | Aggregated Plant -- announced | solar | CHN | 2025 |  |  |  | announced | FALSE | elc_spv_CHN_018 | 18 | pv | 69 | 6.985 | 783.6909 | 13.3323 | 0 | 1 | 0.13408 | 0 | 0
en_a_solar_pv_019 | Aggregated Plant -- announced | solar | CHN | 2025 |  |  |  | announced | FALSE | elc_spv_CHN_019 | 19 | pv | 10 | 1.26 | 776.25 | 13.2 | 0 | 1 | 0.13746 | 0 | 0
en_a_solar_pv_019 | Aggregated Plant -- announced | solar | CHN | 2027 |  |  |  | announced | FALSE | elc_spv_CHN_019 | 19 | pv | 1 | 0.09 | 776.25 | 13.2 | 0 | 1 | 0.13746 | 0 | 0
en_a_solar_pv_020 | Aggregated Plant -- announced | solar | CHN | 2025 |  |  |  | announced | FALSE | elc_spv_CHN_020 | 20 | pv | 16 | 1.36 | 787.9632 | 13.4082 | 0 | 1 | 0.14042 | 0 | 0
en_a_solar_pv_021 | Aggregated Plant -- announced | solar | CHN | 2025 |  |  |  | announced | FALSE | elc_spv_CHN_021 | 21 | pv | 2 | 0.6 | 776.25 | 13.2 | 0 | 1 | 0.17802 | 0 | 0
en_a_solar_pv_022 | Aggregated Plant -- announced | solar | CHN | 2025 |  |  |  | announced | FALSE | elc_spv_CHN_022 | 22 | pv | 1 | 0.2 | 776.25 | 13.2 | 0 | 1 | 0.17034 | 0 | 0
en_a_solar_pv_026 | Aggregated Plant -- announced | solar | CHN | 2025 |  |  |  | announced | FALSE | elc_spv_CHN_026 | 26 | pv | 1 | 0.04 | 911.25 | 15.6 | 0 | 1 | 0.17166 | 0 | 0
en_a_solar_pv_027 | Aggregated Plant -- announced | solar | CHN | 2025 |  |  |  | announced | FALSE | elc_spv_CHN_027 | 27 | pv | 2 | 0.09 | 911.25 | 15.6 | 0 | 1 | 0.14704 | 0 | 0
en_a_solar_pv_028 | Aggregated Plant -- announced | solar | CHN | 2025 |  |  |  | announced | FALSE | elc_spv_CHN_028 | 28 | pv | 33 | 2.82 | 788.8165 | 13.4894 | 0 | 1 | 0.15604 | 0 | 0
en_a_solar_pv_029 | Aggregated Plant -- announced | solar | CHN | 2025 |  |  |  | announced | FALSE | elc_spv_CHN_029 | 29 | pv | 2 | 0.3 | 776.25 | 13.2 | 0 | 1 | 0.12162 | 0 | 0
en_a_solar_pv_030 | Aggregated Plant -- announced | solar | CHN | 2025 |  |  |  | announced | FALSE | elc_spv_CHN_030 | 30 | pv | 3 | 0.65 | 713.9423 | 12.4615 | 0 | 1 | 0.12838 | 0 | 0
en_a_solar_pv_031 | Aggregated Plant -- announced | solar | CHN | 2025 |  |  |  | announced | FALSE | elc_spv_CHN_031 | 31 | pv | 42 | 3.401 | 788.5155 | 13.4745 | 0 | 1 | 0.16749 | 0 | 0
en_a_solar_pv_033 | Aggregated Plant -- announced | solar | CHN | 2025 |  |  |  | announced | FALSE | elc_spv_CHN_033 | 33 | pv | 1 | 0.3 | 776.25 | 13.2 | 0 | 1 | 0.18172 | 0 | 0
en_a_solar_pv_036 | Aggregated Plant -- announced | solar | CHN | 2025 |  |  |  | announced | FALSE | elc_spv_CHN_036 | 36 | pv | 2 | 0.22 | 776.25 | 13.2 | 0 | 1 | 0.18034 | 0 | 0
en_a_solar_pv_045 | Aggregated Plant -- announced | solar | CHN | 2025 |  |  |  | announced | FALSE | elc_spv_CHN_045 | 45 | pv | 1 | 0.098 | 776.25 | 13.2 | 0 | 1 | 0.21113 | 0 | 0
en_a_solar_pv_048 | Aggregated Plant -- announced | solar | CHN | 2025 |  |  |  | announced | FALSE | elc_spv_CHN_048 | 48 | pv | 10 | 1.43 | 776.25 | 13.2 | 0 | 1 | 0.19731 | 0 | 0
en_a_solar_pv_049 | Aggregated Plant -- announced | solar | CHN | 2025 |  |  |  | announced | FALSE | elc_spv_CHN_049 | 49 | pv | 18 | 2.245 | 761.8179 | 13.0503 | 0 | 1 | 0.12726 | 0 | 0
en_a_solar_pv_050 | Aggregated Plant -- announced | solar | CHN | 2025 |  |  |  | announced | FALSE | elc_spv_CHN_050 | 50 | pv | 2 | 0.16 | 776.25 | 13.2 | 0 | 1 | 0.15021 | 0 | 0
en_a_solar_pv_051 | Aggregated Plant -- announced | solar | CHN | 2025 |  |  |  | announced | FALSE | elc_spv_CHN_051 | 51 | pv | 11 | 1.09 | 791.1124 | 13.4642 | 0 | 1 | 0.1357 | 0 | 0
en_a_solar_pv_052 | Aggregated Plant -- announced | solar | CHN | 2025 |  |  |  | announced | FALSE | elc_spv_CHN_052 | 52 | pv | 19 | 1.389 | 803.6582 | 13.6873 | 0 | 1 | 0.16628 | 0 | 0
en_a_solar_pv_053 | Aggregated Plant -- announced | solar | CHN | 2025 |  |  |  | announced | FALSE | elc_spv_CHN_053 | 53 | pv | 27 | 3.619 | 779.0477 | 13.2497 | 0 | 1 | 0.12758 | 0 | 0
en_a_solar_pv_054 | Aggregated Plant -- announced | solar | CHN | 2025 |  |  |  | announced | FALSE | elc_spv_CHN_054 | 54 | pv | 10 | 1.58 | 776.25 | 13.2 | 0 | 1 | 0.12409 | 0 | 0
en_a_solar_pv_055 | Aggregated Plant -- announced | solar | CHN | 2025 |  |  |  | announced | FALSE | elc_spv_CHN_055 | 55 | pv | 5 | 0.65 | 797.0192 | 13.5692 | 0 | 1 | 0.12813 | 0 | 0
en_a_solar_pv_064 | Aggregated Plant -- announced | solar | CHN | 2025 |  |  |  | announced | FALSE | elc_spv_CHN_064 | 64 | pv | 9 | 1.502 | 756.6561 | 13.0115 | 0 | 1 | 0.14602 | 0 | 0
en_a_solar_pv_066 | Aggregated Plant -- announced | solar | CHN | 2025 |  |  |  | announced | FALSE | elc_spv_CHN_066 | 66 | pv | 17 | 2.345 | 761.1381 | 13.0209 | 0 | 1 | 0.13713 | 0 | 0
en_a_solar_pv_068 | Aggregated Plant -- announced | solar | CHN | 2025 |  |  |  | announced | FALSE | elc_spv_CHN_068 | 68 | pv | 1 | 0.12 | 776.25 | 13.2 | 0 | 1 | 0.17497 | 0 | 0
en_a_solar_pv_074 | Aggregated Plant -- announced | solar | CHN | 2025 |  |  |  | announced | FALSE | elc_spv_CHN_074 | 74 | pv | 4 | 0.445 | 789.9017 | 13.4427 | 0 | 1 | 0.15782 | 0 | 0
en_a_solar_pv_075 | Aggregated Plant -- announced | solar | CHN | 2025 |  |  |  | announced | FALSE | elc_spv_CHN_075 | 75 | pv | 14 | 1.49 | 780.7802 | 13.2805 | 0 | 1 | 0.15145 | 0 | 0
en_a_solar_pv_075 | Aggregated Plant -- announced | solar | CHN | 2026 |  |  |  | announced | FALSE | elc_spv_CHN_075 | 75 | pv | 1 | 0.1 | 776.25 | 13.2 | 0 | 1 | 0.15145 | 0 | 0
en_a_solar_pv_076 | Aggregated Plant -- announced | solar | CHN | 2025 |  |  |  | announced | FALSE | elc_spv_CHN_076 | 76 | pv | 1 | 0.02 | 911.25 | 15.6 | 0 | 1 | 0.16372 | 0 | 0
en_a_solar_pv_077 | Aggregated Plant -- announced | solar | CHN | 2025 |  |  |  | announced | FALSE | elc_spv_CHN_077 | 77 | pv | 8 | 0.283 | 911.25 | 15.6 | 0 | 1 | 0.17122 | 0 | 0
en_a_solar_pv_078 | Aggregated Plant -- announced | solar | CHN | 2025 |  |  |  | announced | FALSE | elc_spv_CHN_078 | 78 | pv | 4 | 0.5 | 776.25 | 13.2 | 0 | 1 | 0.16289 | 0 | 0
en_a_solar_pv_079 | Aggregated Plant -- announced | solar | CHN | 2025 |  |  |  | announced | FALSE | elc_spv_CHN_079 | 79 | pv | 3 | 0.108 | 911.25 | 15.6 | 0 | 1 | 0.16947 | 0 | 0
en_a_solar_pv_080 | Aggregated Plant -- announced | solar | CHN | 2025 |  |  |  | announced | FALSE | elc_spv_CHN_080 | 80 | pv | 1 | 0.031 | 911.25 | 15.6 | 0 | 1 | 0.14091 | 0 | 0
en_a_solar_pv_081 | Aggregated Plant -- announced | solar | CHN | 2025 |  |  |  | announced | FALSE | elc_spv_CHN_081 | 81 | pv | 5 | 0.52 | 776.25 | 13.2 | 0 | 1 | 0.14531 | 0 | 0
en_a_solar_pv_082 | Aggregated Plant -- announced | solar | CHN | 2025 |  |  |  | announced | FALSE | elc_spv_CHN_082 | 82 | pv | 2 | 0.395 | 701.9146 | 12.4101 | 0 | 1 | 0.1341 | 0 | 0
en_a_solar_pv_083 | Aggregated Plant -- announced | solar | CHN | 2025 |  |  |  | announced | FALSE | elc_spv_CHN_083 | 83 | pv | 3 | 0.5014 | 729.0714 | 12.7206 | 0 | 1 | 0.12933 | 0 | 0
en_a_solar_pv_085 | Aggregated Plant -- announced | solar | CHN | 2025 |  |  |  | announced | FALSE | elc_spv_CHN_085 | 85 | pv | 3 | 0.38 | 804.6711 | 13.7053 | 0 | 1 | 0.18403 | 0 | 0
en_a_solar_pv_086 | Aggregated Plant -- announced | solar | CHN | 2025 |  |  |  | announced | FALSE | elc_spv_CHN_086 | 86 | pv | 1 | 0.0564 | 776.25 | 13.2 | 0 | 1 | 0.19249 | 0 | 0
en_a_solar_pv_087 | Aggregated Plant -- announced | solar | CHN | 2025 |  |  |  | announced | FALSE | elc_spv_CHN_087 | 87 | pv | 1 | 0.3 | 776.25 | 13.2 | 0 | 1 | 0.19938 | 0 | 0
en_a_solar_pv_088 | Aggregated Plant -- announced | solar | CHN | 2025 |  |  |  | announced | FALSE | elc_spv_CHN_088 | 88 | pv | 5 | 0.85 | 776.25 | 13.2 | 0 | 1 | 0.19948 | 0 | 0
en_a_solar_pv_089 | Aggregated Plant -- announced | solar | CHN | 2025 |  |  |  | announced | FALSE | elc_spv_CHN_089 | 89 | pv | 1 | 0.2 | 776.25 | 13.2 | 0 | 1 | 0.19835 | 0 | 0
en_a_solar_pv_089 | Aggregated Plant -- announced | solar | CHN | 2027 |  |  |  | announced | FALSE | elc_spv_CHN_089 | 89 | pv | 1 | 0.075 | 776.25 | 13.2 | 0 | 1 | 0.19835 | 0 | 0
en_a_solar_pv_090 | Aggregated Plant -- announced | solar | CHN | 2025 |  |  |  | announced | FALSE | elc_spv_CHN_090 | 90 | pv | 8 | 1.1795 | 741.8848 | 12.8266 | 0 | 1 | 0.19205 | 0 | 0
en_a_solar_pv_091 | Aggregated Plant -- announced | solar | CHN | 2025 |  |  |  | announced | FALSE | elc_spv_CHN_091 | 91 | pv | 3 | 0.255 | 786.8382 | 13.3882 | 0 | 1 | 0.205 | 0 | 0
en_a_solar_pv_092 | Aggregated Plant -- announced | solar | CHN | 2025 |  |  |  | announced | FALSE | elc_spv_CHN_092 | 92 | pv | 1 | 0.25 | 776.25 | 13.2 | 0 | 1 | 0.20829 | 0 | 0
en_a_solar_pv_093 | Aggregated Plant -- announced | solar | CHN | 2025 |  |  |  | announced | FALSE | elc_spv_CHN_093 | 93 | pv | 6 | 0.425 | 784.1912 | 13.3412 | 0 | 1 | 0.1359 | 0 | 0
en_a_solar_pv_094 | Aggregated Plant -- announced | solar | CHN | 2025 |  |  |  | announced | FALSE | elc_spv_CHN_094 | 94 | pv | 6 | 0.93 | 776.25 | 13.2 | 0 | 1 | 0.13831 | 0 | 0
en_a_solar_pv_095 | Aggregated Plant -- announced | solar | CHN | 2025 |  |  |  | announced | FALSE | elc_spv_CHN_095 | 95 | pv | 6 | 0.72 | 781.875 | 13.3 | 0 | 1 | 0.15945 | 0 | 0
en_a_solar_pv_097 | Aggregated Plant -- announced | solar | CHN | 2025 |  |  |  | announced | FALSE | elc_spv_CHN_097 | 97 | pv | 4 | 0.26 | 828.1731 | 14.1231 | 0 | 1 | 0.17866 | 0 | 0
en_a_solar_pv_098 | Aggregated Plant -- announced | solar | CHN | 2025 |  |  |  | announced | FALSE | elc_spv_CHN_098 | 98 | pv | 2 | 0.15 | 821.25 | 14 | 0 | 1 | 0.15712 | 0 | 0
en_a_solar_pv_099 | Aggregated Plant -- announced | solar | CHN | 2025 |  |  |  | announced | FALSE | elc_spv_CHN_099 | 99 | pv | 8 | 1.958 | 734.8813 | 12.7097 | 0 | 1 | 0.16682 | 0 | 0
en_a_solar_pv_100 | Aggregated Plant -- announced | solar | CHN | 2025 |  |  |  | announced | FALSE | elc_spv_CHN_100 | 100 | pv | 3 | 0.2 | 810 | 13.8 | 0 | 1 | 0.17101 | 0 | 0
en_a_solar_pv_101 | Aggregated Plant -- announced | solar | CHN | 2025 |  |  |  | announced | FALSE | elc_spv_CHN_101 | 101 | pv | 1 | 0.2 | 776.25 | 13.2 | 0 | 1 | 0.17233 | 0 | 0
en_a_solar_pv_103 | Aggregated Plant -- announced | solar | CHN | 2025 |  |  |  | announced | FALSE | elc_spv_CHN_103 | 103 | pv | 2 | 0.33 | 776.25 | 13.2 | 0 | 1 | 0.21324 | 0 | 0
en_a_solar_pv_107 | Aggregated Plant -- announced | solar | CHN | 2025 |  |  |  | announced | FALSE | elc_spv_CHN_107 | 107 | pv | 3 | 0.388 | 789.4716 | 13.4351 | 0 | 1 | 0.21471 | 0 | 0
en_a_solar_pv_108 | Aggregated Plant -- announced | solar | CHN | 2025 |  |  |  | announced | FALSE | elc_spv_CHN_108 | 108 | pv | 1 | 0.13 | 776.25 | 13.2 | 0 | 1 | 0.20898 | 0 | 0
en_a_solar_pv_109 | Aggregated Plant -- announced | solar | CHN | 2025 |  |  |  | announced | FALSE | elc_spv_CHN_109 | 109 | pv | 16 | 1.4945 | 769.701 | 13.2241 | 0 | 1 | 0.14931 | 0 | 0
en_a_solar_pv_110 | Aggregated Plant -- announced | solar | CHN | 2025 |  |  |  | announced | FALSE | elc_spv_CHN_110 | 110 | pv | 21 | 5.525 | 715.5305 | 12.4876 | 0 | 1 | 0.15868 | 0 | 0
en_a_solar_pv_111 | Aggregated Plant -- announced | solar | CHN | 2025 |  |  |  | announced | FALSE | elc_spv_CHN_111 | 111 | pv | 1 | 0.4 | 675 | 12 | 0 | 1 | 0.17332 | 0 | 0
en_a_solar_pv_113 | Aggregated Plant -- announced | solar | CHN | 2025 |  |  |  | announced | FALSE | elc_spv_CHN_113 | 113 | pv | 3 | 0.2219 | 789.0869 | 13.4282 | 0 | 1 | 0.17448 | 0 | 0
en_a_solar_pv_114 | Aggregated Plant -- announced | solar | CHN | 2025 |  |  |  | announced | FALSE | elc_spv_CHN_114 | 114 | pv | 1 | 0.025 | 911.25 | 15.6 | 0 | 1 | 0.17982 | 0 | 0
en_a_solar_pv_115 | Aggregated Plant -- announced | solar | CHN | 2025 |  |  |  | announced | FALSE | elc_spv_CHN_115 | 115 | pv | 5 | 0.4826 | 783.607 | 13.3308 | 0 | 1 | 0.16572 | 0 | 0
en_a_solar_pv_116 | Aggregated Plant -- announced | solar | CHN | 2025 |  |  |  | announced | FALSE | elc_spv_CHN_116 | 116 | pv | 1 | 0.1 | 776.25 | 13.2 | 0 | 1 | 0.17947 | 0 | 0
en_a_solar_pv_117 | Aggregated Plant -- announced | solar | CHN | 2025 |  |  |  | announced | FALSE | elc_spv_CHN_117 | 117 | pv | 2 | 0.64 | 712.9688 | 12.45 | 0 | 1 | 0.17963 | 0 | 0
en_a_solar_pv_119 | Aggregated Plant -- announced | solar | CHN | 2025 |  |  |  | announced | FALSE | elc_spv_CHN_119 | 119 | pv | 1 | 0.4 | 675 | 12 | 0 | 1 | 0.18405 | 0 | 0
en_a_solar_pv_120 | Aggregated Plant -- announced | solar | CHN | 2025 |  |  |  | announced | FALSE | elc_spv_CHN_120 | 120 | pv | 1 | 0.25 | 776.25 | 13.2 | 0 | 1 | 0.18877 | 0 | 0
en_a_solar_pv_121 | Aggregated Plant -- announced | solar | CHN | 2025 |  |  |  | announced | FALSE | elc_spv_CHN_121 | 121 | pv | 31 | 5.69 | 770.022 | 13.1262 | 0 | 1 | 0.19668 | 0 | 0
en_a_solar_pv_124 | Aggregated Plant -- announced | solar | CHN | 2025 |  |  |  | announced | FALSE | elc_spv_CHN_124 | 124 | pv | 4 | 0.37 | 776.25 | 13.2 | 0 | 1 | 0.20171 | 0 | 0
en_a_solar_pv_128 | Aggregated Plant -- announced | solar | CHN | 2025 |  |  |  | announced | FALSE | elc_spv_CHN_128 | 128 | pv | 2 | 0.5 | 776.25 | 13.2 | 0 | 1 | 0.19762 | 0 | 0
en_a_solar_pv_131 | Aggregated Plant -- announced | solar | CHN | 2025 |  |  |  | announced | FALSE | elc_spv_CHN_131 | 131 | pv | 4 | 0.16 | 826.875 | 14.1 | 0 | 1 | 0.16595 | 0 | 0
en_a_solar_pv_132 | Aggregated Plant -- announced | solar | CHN | 2025 |  |  |  | announced | FALSE | elc_spv_CHN_132 | 132 | pv | 1 | 0.1 | 776.25 | 13.2 | 0 | 1 | 0.18255 | 0 | 0
en_a_solar_pv_133 | Aggregated Plant -- announced | solar | CHN | 2025 |  |  |  | announced | FALSE | elc_spv_CHN_133 | 133 | pv | 6 | 0.2145 | 911.25 | 15.6 | 0 | 1 | 0.1759 | 0 | 0
en_a_solar_pv_134 | Aggregated Plant -- announced | solar | CHN | 2025 |  |  |  | announced | FALSE | elc_spv_CHN_134 | 134 | pv | 13 | 1.445 | 782.7898 | 13.3163 | 0 | 1 | 0.15272 | 0 | 0
en_a_solar_pv_135 | Aggregated Plant -- announced | solar | CHN | 2025 |  |  |  | announced | FALSE | elc_spv_CHN_135 | 135 | pv | 2 | 0.14 | 814.8214 | 13.8857 | 0 | 1 | 0.15333 | 0 | 0
en_a_solar_pv_136 | Aggregated Plant -- announced | solar | CHN | 2025 |  |  |  | announced | FALSE | elc_spv_CHN_136 | 136 | pv | 1 | 0.05 | 911.25 | 15.6 | 0 | 1 | 0.14955 | 0 | 0
en_a_solar_pv_G100000812960 | Hunan Qiyang Light/Storage/Agriculture Integration Base solar farm_2 -- announced | solar | CHN | 2027 |  | Hunan |  | announced | FALSE | elc_spv_CHN_019 | 19 | pv | 1 | 0.6 | 675 | 12 | 0 | 1 | 0.13746 | 0 | 0
en_a_solar_pv_G100000830171 | Gansu Badanjilin Desert Jiuquan New Energy Base solar farms_-- -- announced | solar | CHN | 2025 |  | Gansu |  | announced | FALSE | elc_spv_CHN_108 | 108 | pv | 1 | 6.7 | 675 | 12 | 0 | 1 | 0.20898 | 0 | 0
en_a_solar_pv_G100000831473 | Gansu Jiuquan Suzhou Source/Grid/Load/Storage solar farm_-- -- announced | solar | CHN | 2025 |  | Gansu |  | announced | FALSE | elc_spv_CHN_108 | 108 | pv | 1 | 1 | 675 | 12 | 0 | 1 | 0.20898 | 0 | 0
en_a_solar_pv_G100000831496 | Gansu Minqin (State Power Investment) Desert Control Renewables Base solar farm_-- -- announced | solar | CHN | 2025 |  | Gansu |  | announced | FALSE | elc_spv_CHN_047 | 47 | pv | 1 | 0.8 | 675 | 12 | 0 | 1 | 0.2051 | 0 | 0
en_a_solar_pv_G100000831516 | Gansu Water Resources Design Institute solar farm_-- -- announced | solar | CHN | 2025 |  | Gansu |  | announced | FALSE | elc_spv_CHN_092 | 92 | pv | 1 | 0.5 | 675 | 12 | 0 | 1 | 0.20829 | 0 | 0
en_a_solar_pv_G100000831520 | Gansu Yili Group solar farm_-- -- announced | solar | CHN | 2025 |  | Gansu |  | announced | FALSE | elc_spv_CHN_092 | 92 | pv | 1 | 0.5 | 675 | 12 | 0 | 1 | 0.20829 | 0 | 0
en_a_solar_pv_G100000831626 | Guangdong Puning (Jingneng) solar farm_-- -- announced | solar | CHN | 2025 |  | Guangdong |  | announced | FALSE | elc_spv_CHN_094 | 94 | pv | 1 | 1 | 675 | 12 | 0 | 1 | 0.13831 | 0 | 0
en_a_solar_pv_G100000831631 | Guangdong Qingxin (Yanglong) Fishery solar farm_future phases -- announced | solar | CHN | 2025 |  | Guangdong | Shantang Town | announced | FALSE | elc_spv_CHN_094 | 94 | pv | 1 | 0.8 | 675 | 12 | 0 | 1 | 0.13831 | 0 | 0
en_a_solar_pv_G100000831679 | Guangxi Baise "Source/Grid/Load/Storage" Wind/Solar Complex solar portion_-- -- announced | solar | CHN | 2025 |  | Guangxi |  | announced | FALSE | elc_spv_CHN_049 | 49 | pv | 1 | 1 | 675 | 12 | 0 | 1 | 0.12726 | 0 | 0
en_a_solar_pv_G100000831935 | Hebei Yuxian Power Plant Wind and Solar Power Export_2 -- announced | solar | CHN | 2025 |  | Hebei |  | announced | FALSE | elc_spv_CHN_090 | 90 | pv | 1 | 1.15 | 675 | 12 | 0 | 1 | 0.19205 | 0 | 0
en_a_solar_pv_G100000832186 | Jiangsu Wujin District Qianhuang Fishery solar farm_-- -- announced | solar | CHN | 2025 |  | Jiangsu | Qianhuang Town | announced | FALSE | elc_spv_CHN_017 | 17 | pv | 1 | 0.615 | 675 | 12 | 0 | 1 | 0.15546 | 0 | 0
en_a_solar_pv_G100000832239 | Liaoning Huludao Yangjiazhangzi solar farm_-- -- announced | solar | CHN | 2025 |  | Liaoning | Yangjiazhangzi Economic Development Zone | announced | FALSE | elc_spv_CHN_033 | 33 | pv | 1 | 0.56 | 675 | 12 | 0 | 1 | 0.18172 | 0 | 0
en_a_solar_pv_G100000832370 | Qinghai Hainan (Huaneng) "Source/Grid/Load/Storage" solar farm_-- -- announced | solar | CHN | 2025 |  | Qinghai |  | announced | FALSE | elc_spv_CHN_091 | 91 | pv | 1 | 2 | 675 | 12 | 0 | 1 | 0.205 | 0 | 0
en_a_solar_pv_G100000832372 | Qinghai Hainan Compressed Air Power Storage Demonstration solar farm_-- -- announced | solar | CHN | 2025 |  | Qinghai |  | announced | FALSE | elc_spv_CHN_091 | 91 | pv | 1 | 0.5 | 675 | 12 | 0 | 1 | 0.205 | 0 | 0
en_a_solar_pv_G100000832386 | Qinghai Wulan (Huakong) wind and solar project_-- -- announced | solar | CHN | 2025 |  | Qinghai |  | announced | FALSE | elc_spv_CHN_092 | 92 | pv | 1 | 0.5 | 675 | 12 | 0 | 1 | 0.20829 | 0 | 0
en_a_solar_pv_G100000832444 | Shandong Dongying Alkaline Shoreline wind and solar project_D-2 -- announced | solar | CHN | 2025 |  | Shandong |  | announced | FALSE | elc_spv_CHN_101 | 101 | pv | 1 | 0.5 | 675 | 12 | 0 | 1 | 0.17233 | 0 | 0
en_a_solar_pv_G100000832456 | Shandong Shouguang Weifeng I Wind Storage And solar plant_2 -- announced | solar | CHN | 2025 |  | Shandong |  | announced | FALSE | elc_spv_CHN_026 | 26 | pv | 1 | 0.85 | 675 | 12 | 0 | 1 | 0.17166 | 0 | 0
en_a_solar_pv_G100000832649 | Sichuan Ngawa Chali solar farm_future phases -- announced | solar | CHN | 2025 |  | Sichuan | Chali Town | announced | FALSE | elc_spv_CHN_082 | 82 | pv | 1 | 0.85 | 675 | 12 | 0 | 1 | 0.1341 | 0 | 0
en_a_solar_pv_G100000832695 | Xinjiang Akesu Coal and solar project_-- -- announced | solar | CHN | 2025 |  | Xinjiang |  | announced | FALSE | elc_spv_CHN_039 | 39 | pv | 1 | 4 | 675 | 12 | 0 | 1 | 0.20622 | 0 | 0
en_a_solar_pv_G100000832709 | Xinjiang Qapqal solar/storage farm_future phases -- announced | solar | CHN | 2025 |  | Xinjiang |  | announced | FALSE | elc_spv_CHN_037 | 37 | pv | 1 | 0.7 | 675 | 12 | 0 | 1 | 0.20079 | 0 | 0
en_a_solar_pv_G100000832744 | Xinjiang Manasi (Huaneng - Jiarun) solar farm_-- -- announced | solar | CHN | 2025 |  | Xinjiang |  | announced | FALSE | elc_spv_CHN_058 | 58 | pv | 1 | 0.94 | 675 | 12 | 0 | 1 | 0.18381 | 0 | 0
en_a_solar_pv_G100000832745 | Xinjiang Manasi (Lixin) solar farm_-- -- announced | solar | CHN | 2025 |  | Xinjiang | Beiwucha Town | announced | FALSE | elc_spv_CHN_062 | 62 | pv | 1 | 1 | 675 | 12 | 0 | 1 | 0.1893 | 0 | 0
en_a_solar_pv_G100000832751 | Xinjiang Mulei (State Power Investment - Haitai) Wind/Solar/Storage solar portion_-- -- announced | solar | CHN | 2025 |  | Xinjiang |  | announced | FALSE | elc_spv_CHN_063 | 63 | pv | 1 | 1.5 | 675 | 12 | 0 | 1 | 0.20141 | 0 | 0
en_a_solar_pv_G100000832752 | Xinjiang Mulei 5000 MW Wind/Solar Complex solar portion_-- -- announced | solar | CHN | 2025 |  | Xinjiang |  | announced | FALSE | elc_spv_CHN_063 | 63 | pv | 1 | 2 | 675 | 12 | 0 | 1 | 0.20141 | 0 | 0
en_a_solar_pv_G100000832762 | Xinjiang Shule County Solar and Storage (Shenzhen Energy) complex_3 -- announced | solar | CHN | 2025 |  | Xinjiang |  | announced | FALSE | elc_spv_CHN_045 | 45 | pv | 1 | 1 | 675 | 12 | 0 | 1 | 0.21113 | 0 | 0
en_a_solar_pv_G100000832775 | Xinjiang Urumqi (China Petroleum) solar farm_-- -- announced | solar | CHN | 2025 |  | Xinjiang |  | announced | FALSE | elc_spv_CHN_058 | 58 | pv | 1 | 2 | 675 | 12 | 0 | 1 | 0.18381 | 0 | 0
en_a_solar_pv_G100000832783 | Xinjiang Urumqi Ganquanbao Development Zone Solar/Hydrogen complex_-- -- announced | solar | CHN | 2025 |  | Xinjiang | Ganquanbao Development Zone | announced | FALSE | elc_spv_CHN_062 | 62 | pv | 1 | 2 | 675 | 12 | 0 | 1 | 0.1893 | 0 | 0
en_a_solar_pv_G100000832784 | Xinjiang Urumqi Midong (State Power Investment) pastoral solar farm_Photovoltaic -- announced | solar | CHN | 2025 |  | Xinjiang |  | announced | FALSE | elc_spv_CHN_058 | 58 | pv | 1 | 2.7 | 675 | 12 | 0 | 1 | 0.18381 | 0 | 0
en_a_solar_pv_G100000832789 | Xinjiang Yopurga (China Energy Construction) solar farm_-- -- announced | solar | CHN | 2025 |  | Xinjiang |  | announced | FALSE | elc_spv_CHN_045 | 45 | pv | 1 | 0.6 | 675 | 12 | 0 | 1 | 0.21113 | 0 | 0
en_a_solar_pv_G100000832831 | Yunnan Diqing solar farm_-- -- announced | solar | CHN | 2025 |  | Yunnan |  | announced | FALSE | elc_spv_CHN_031 | 31 | pv | 1 | 1.56 | 675 | 12 | 0 | 1 | 0.16749 | 0 | 0
en_a_solar_pv_G100000833150 | Zhejiang Dongtou Damen Tideland Marsh solar farm_-- -- announced | solar | CHN | 2025 |  | Zhejiang |  | announced | FALSE | elc_spv_CHN_098 | 98 | pv | 1 | 0.5 | 675 | 12 | 0 | 1 | 0.1434 | 0 | 0
en_a_solar_pv_G100000833159 | Zhejiang Pingyang Fishery and Offshore solar project_-- -- announced | solar | CHN | 2030 |  | Zhejiang | Songbu Town | announced | FALSE | elc_spv_CHN_098 | 98 | pv | 1 | 2 | 675 | 12 | 0 | 1 | 0.1434 | 0 | 0
en_a_solar_pv_G100000833164 | Zhejiang Suichang (Longyuan) solar farm_-- -- announced | solar | CHN | 2025 |  | Zhejiang |  | announced | FALSE | elc_spv_CHN_027 | 27 | pv | 1 | 0.5 | 675 | 12 | 0 | 1 | 0.14704 | 0 | 0
en_a_solar_pv_G100001000558 | Qinghai Xinghai (Datang) solar base_future phase -- announced | solar | CHN | 2025 |  | Qinghai | Heka Town | announced | FALSE | elc_spv_CHN_091 | 91 | pv | 1 | 3.5 | 675 | 12 | 0 | 1 | 0.205 | 0 | 0
en_a_solar_pv_G100001004414 | Inner Mongolia Tengger Mega-Base solar farm_future phases -- announced | solar | CHN | 2025 |  | Inner Mongolia | Bayanhaote | announced | FALSE | elc_spv_CHN_124 | 124 | pv | 1 | 6 | 675 | 12 | 0 | 1 | 0.20171 | 0 | 0
en_a_solar_pv_G100001004728 | Inner Mongolia Hanggin Banner Yellow River Economic Belt solar farm_-- -- announced | solar | CHN | 2025 |  | Inner Mongolia |  | announced | FALSE | elc_spv_CHN_124 | 124 | pv | 1 | 2 | 675 | 12 | 0 | 1 | 0.20171 | 0 | 0
en_a_solar_pv_G100001004930 | Gansu Tengger Desert Zhejiang Power Export Megabase solar farms_Minqin PV -- announced | solar | CHN | 2025 |  | Gansu |  | announced | FALSE | elc_spv_CHN_047 | 47 | pv | 1 | 2 | 675 | 12 | 0 | 1 | 0.2051 | 0 | 0
en_a_solar_pv_G100001018146 | Inner Mongolia Alxa League Desert Control solar complex_Later -- announced | solar | CHN | 2030 |  | Inner Mongolia |  | announced | FALSE | elc_spv_CHN_124 | 124 | pv | 1 | 1.955 | 675 | 12 | 0 | 1 | 0.20171 | 0 | 0
en_a_solar_pv_G100001018149 | Guangdong Lianjiang Hongjiang solar farm_-- -- announced | solar | CHN | 2025 |  | Guangdong |  | announced | FALSE | elc_spv_CHN_066 | 66 | pv | 1 | 0.6 | 675 | 12 | 0 | 1 | 0.13713 | 0 | 0
en_a_solar_pv_G100001018221 | Guangxi Chuanshanzhen (Tianrun) solar farm_-- -- announced | solar | CHN | 2025 |  | Guangxi | Chuanshan | announced | FALSE | elc_spv_CHN_053 | 53 | pv | 1 | 0.5 | 675 | 12 | 0 | 1 | 0.12758 | 0 | 0
en_a_solar_pv_G100001018247 | Inner Mongolia Bayannur Desert Control solar farms_Later -- announced | solar | CHN | 2025 |  | Inner Mongolia |  | announced | FALSE | elc_spv_CHN_124 | 124 | pv | 1 | 1.06 | 675 | 12 | 0 | 1 | 0.20171 | 0 | 0
en_a_solar_pv_G100001018303 | Inner Mongolia Ordos Desert Control solar farms_Later -- announced | solar | CHN | 2025 |  | Inner Mongolia |  | announced | FALSE | elc_spv_CHN_122 | 122 | pv | 1 | 1.1 | 675 | 12 | 0 | 1 | 0.1963 | 0 | 0
en_a_solar_pv_G100001018305 | Inner Mongolia Xilingol Desert Control solar farms_Future -- announced | solar | CHN | 2025 |  | Inner Mongolia |  | announced | FALSE | elc_spv_CHN_128 | 128 | pv | 1 | 3.2 | 675 | 12 | 0 | 1 | 0.19762 | 0 | 0
en_a_solar_pv_G100001018412 | Inner Mongolia Northeast Wulanbuhe Desert Megabase solar farm_Future phases -- announced | solar | CHN | 2025 |  | Inner Mongolia |  | announced | FALSE | elc_spv_CHN_124 | 124 | pv | 1 | 6.5 | 675 | 12 | 0 | 1 | 0.20171 | 0 | 0
en_a_solar_pv_G100001020888 | Ningxia Zhongwei Cloud Data Center solar farm_-- -- announced | solar | CHN | 2025 |  | Ningxia |  | announced | FALSE | elc_spv_CHN_048 | 48 | pv | 1 | 2 | 675 | 12 | 0 | 1 | 0.19731 | 0 | 0
en_a_solar_pv_G100001020902 | Ningxia Wuzhong Taiyangshan Green Hydrogen solar farm_-- -- announced | solar | CHN | 2025 |  | Ningxia |  | announced | FALSE | elc_spv_CHN_121 | 121 | pv | 1 | 0.8 | 675 | 12 | 0 | 1 | 0.19668 | 0 | 0
en_a_solar_pv_G100001021561 | Ningxia Lingwu (Baofeng) solar farm_Later -- announced | solar | CHN | 2025 |  | Ningxia | Majiatan | announced | FALSE | elc_spv_CHN_121 | 121 | pv | 1 | 1 | 675 | 12 | 0 | 1 | 0.19668 | 0 | 0
en_a_solar_pv_G100001021635 | Xinjiang Midong (Guodian Shengrui) Industrial Park Decarbonization solar farm_3 -- announced | solar | CHN | 2025 |  | Xinjiang |  | announced | FALSE | elc_spv_CHN_058 | 58 | pv | 1 | 0.5 | 675 | 12 | 0 | 1 | 0.18381 | 0 | 0
en_a_solar_pv_G100001022582 | Xinjiang Awat (China Power Construction) solar farm_-- -- announced | solar | CHN | 2025 |  | Xinjiang |  | announced | FALSE | elc_spv_CHN_044 | 44 | pv | 1 | 1 | 675 | 12 | 0 | 1 | 0.20665 | 0 | 0
en_a_solar_pv_G100001022997 | Xinjiang Shihezi - Manas 5 GW solar complex_future phases -- announced | solar | CHN | 2025 |  | Xinjiang | Xigucheng Town | announced | FALSE | elc_spv_CHN_062 | 62 | pv | 1 | 2 | 675 | 12 | 0 | 1 | 0.1893 | 0 | 0
en_a_solar_pv_G100001023345 | Inner Mongolia Tongliao Desert Control solar farms_future phases -- announced | solar | CHN | 2025 |  | Inner Mongolia |  | announced | FALSE | elc_spv_CHN_117 | 117 | pv | 1 | 1.2 | 675 | 12 | 0 | 1 | 0.17963 | 0 | 0
en_a_solar_pv_G100001023624 | Xinjiang - Sichuan Power Export solar farms_Later -- announced | solar | CHN | 2025 |  | Xinjiang |  | announced | FALSE | elc_spv_CHN_060 | 60 | pv | 1 | 8.5 | 675 | 12 | 0 | 1 | 0.2144 | 0 | 0
en_a_solar_pv_G100001027896 | Xinjiang Artux Gedaliang solar farm with storage_Future -- announced | solar | CHN | 2025 |  | Xinjiang | Gedaliang Town | announced | FALSE | elc_spv_CHN_045 | 45 | pv | 1 | 1 | 675 | 12 | 0 | 1 | 0.21113 | 0 | 0
en_a_solar_pv_G100001027899 | Xinjiang Karamay Hydrogen Power Plant solar farm_2, 3 -- announced | solar | CHN | 2025 |  | Xinjiang |  | announced | FALSE | elc_spv_CHN_036 | 36 | pv | 1 | 2.6 | 675 | 12 | 0 | 1 | 0.18034 | 0 | 0
en_a_solar_pv_G100001027900 | Xinjiang Karamay (Xinjiang Oilfield) 4000 MW solar farm_2 -- announced | solar | CHN | 2025 |  | Xinjiang |  | announced | FALSE | elc_spv_CHN_035 | 35 | pv | 1 | 1.36 | 675 | 12 | 0 | 1 | 0.20345 | 0 | 0
en_a_solar_pv_G100001027907 | Xinjiang Luntai Industrial Park De-Carbonization solar farm_Future -- announced | solar | CHN | 2025 |  | Xinjiang |  | announced | FALSE | elc_spv_CHN_039 | 39 | pv | 1 | 2 | 675 | 12 | 0 | 1 | 0.20622 | 0 | 0
en_a_solar_pv_G100001046517 | Ningxia Ningdong Modern Coal Chemical Industrial Park Green Power solar farm_Later -- announced | solar | CHN | 2025 |  | Ningxia | Ningdong | announced | FALSE | elc_spv_CHN_121 | 121 | pv | 1 | 4.48 | 675 | 12 | 0 | 1 | 0.19668 | 0 | 0
en_a_solar_pv_G100001050993 | Xinjiang Midong (Guodian Shengrui) Industrial Park Decarbonization solar farm_5 -- announced | solar | CHN | 2025 |  | Xinjiang |  | announced | FALSE | elc_spv_CHN_058 | 58 | pv | 1 | 0.5 | 675 | 12 | 0 | 1 | 0.18381 | 0 | 0
en_a_solar_pv_G100001050994 | Xinjiang Midong (Guodian Shengrui) Industrial Park Decarbonization solar farm_6 -- announced | solar | CHN | 2025 |  | Xinjiang |  | announced | FALSE | elc_spv_CHN_058 | 58 | pv | 1 | 0.5 | 675 | 12 | 0 | 1 | 0.18381 | 0 | 0
en_a_solar_pv_G100001051014 | Inner Mongolia Ordos Desert Control solar farms_Dalad 2025 Mengneng -- announced | solar | CHN | 2025 |  | Inner Mongolia |  | announced | FALSE | elc_spv_CHN_088 | 88 | pv | 1 | 0.5 | 675 | 12 | 0 | 1 | 0.19948 | 0 | 0
en_a_solar_pv_G100001051016 | Inner Mongolia Ordos Desert Control solar farms_Hanggin 2025 China Resources -- announced | solar | CHN | 2025 |  | Inner Mongolia |  | announced | FALSE | elc_spv_CHN_124 | 124 | pv | 1 | 1 | 675 | 12 | 0 | 1 | 0.20171 | 0 | 0
en_a_solar_pv_G100001051017 | Inner Mongolia Ordos Desert Control solar farms_Dalad 2025 Qufeng -- announced | solar | CHN | 2025 |  | Inner Mongolia |  | announced | FALSE | elc_spv_CHN_088 | 88 | pv | 1 | 1.5 | 675 | 12 | 0 | 1 | 0.19948 | 0 | 0
en_a_solar_pv_G100001051018 | Inner Mongolia Ordos Desert Control solar farms_2025 Xinjiyuan -- announced | solar | CHN | 2025 |  | Inner Mongolia |  | announced | FALSE | elc_spv_CHN_124 | 124 | pv | 1 | 1 | 675 | 12 | 0 | 1 | 0.20171 | 0 | 0
en_a_solar_pv_G100001051019 | Inner Mongolia Ordos Desert Control solar farms_2025 Longma -- announced | solar | CHN | 2025 |  | Inner Mongolia |  | announced | FALSE | elc_spv_CHN_124 | 124 | pv | 1 | 0.5 | 675 | 12 | 0 | 1 | 0.20171 | 0 | 0
en_a_solar_pv_G100001051420 | Inner Mongolia Alxa Green Hydrogen solar farm_2 -- announced | solar | CHN | 2025 |  | Inner Mongolia |  | announced | FALSE | elc_spv_CHN_121 | 121 | pv | 1 | 2.75 | 675 | 12 | 0 | 1 | 0.19668 | 0 | 0
en_a_solar_pv_G100001051565 | Inner Mongolia Ewenki (Huaneng) Thermal and Solar power integration projectportion_1 -- announced | solar | CHN | 2025 |  | Inner Mongolia | Honghua Erji Forestry Bureau | announced | FALSE | elc_spv_CHN_021 | 21 | pv | 1 | 1 | 675 | 12 | 0 | 1 | 0.17802 | 0 | 0
en_a_solar_pv_G100001051567 | Inner Mongolia Ewenki (Huaneng) Thermal and Solar power integration projectportion_2 -- announced | solar | CHN | 2025 |  | Inner Mongolia | Honghua Erji Forestry Bureau | announced | FALSE | elc_spv_CHN_021 | 21 | pv | 1 | 1.7 | 675 | 12 | 0 | 1 | 0.17802 | 0 | 0
en_a_solar_pv_G100001051699 | Xinjiang Corps Shihezi Computing Center solar farm_-- -- announced | solar | CHN | 2025 |  | Xinjiang |  | announced | FALSE | elc_spv_CHN_062 | 62 | pv | 1 | 1.5 | 675 | 12 | 0 | 1 | 0.1893 | 0 | 0
en_a_solar_pv_G100001051724 | Inner Mongolia Jungar (Hunan Energy) Renewables complex solar farm_Later -- announced | solar | CHN | 2025 |  | Inner Mongolia |  | announced | FALSE | elc_spv_CHN_088 | 88 | pv | 1 | 3.65 | 675 | 12 | 0 | 1 | 0.19948 | 0 | 0
en_a_solar_pv_G100001051812 | Xinjiang Corps Zhundong megaproject solar farm_-- -- announced | solar | CHN | 2028 |  | Xinjiang |  | announced | FALSE | elc_spv_CHN_062 | 62 | pv | 1 | 4 | 675 | 12 | 0 | 1 | 0.1893 | 0 | 0
en_a_solar_pv_G100001051827 | Xinjiang Changi (China Green Power) solar farm_-- -- announced | solar | CHN | 2025 |  | Xinjiang |  | announced | FALSE | elc_spv_CHN_062 | 62 | pv | 1 | 3 | 675 | 12 | 0 | 1 | 0.1893 | 0 | 0
en_a_solar_pv_G100001051829 | Xinjiang Shanshan (China Green Power) solar farm_-- -- announced | solar | CHN | 2025 |  | Xinjiang |  | announced | FALSE | elc_spv_CHN_061 | 61 | pv | 1 | 4 | 675 | 12 | 0 | 1 | 0.20662 | 0 | 0
en_a_solar_pv_G100001051943 | Ningxia Yanchi Hui'anbu (Ningxia State Asset) solar farm_-- -- announced | solar | CHN | 2025 |  | Ningxia | Hui'anbu | announced | FALSE | elc_spv_CHN_121 | 121 | pv | 1 | 0.6 | 675 | 12 | 0 | 1 | 0.19668 | 0 | 0
en_a_solar_pv_G100001051948 | Inner Mongolia Chifeng (Longyuan) Desert Control solar farms_Future -- announced | solar | CHN | 2025 |  | Inner Mongolia |  | announced | FALSE | elc_spv_CHN_129 | 129 | pv | 1 | 1.5 | 675 | 12 | 0 | 1 | 0.19234 | 0 | 0
en_a_solar_pv_G100001052137 | Inner Mongolia Hulunbuir Desert Control solar farms_Other -- announced | solar | CHN | 2025 |  | Inner Mongolia |  | announced | FALSE | elc_spv_CHN_021 | 21 | pv | 1 | 0.6 | 675 | 12 | 0 | 1 | 0.17802 | 0 | 0
en_a_solar_pv_G100001052355 | Xinjiang Tacheng Shawan (Zhongke) Green Hydrogen solar farm_-- -- announced | solar | CHN | 2025 |  | Xinjiang |  | announced | FALSE | elc_spv_CHN_035 | 35 | pv | 1 | 1.5 | 675 | 12 | 0 | 1 | 0.20345 | 0 | 0
en_a_solar_pv_G100001052883 | Xinjiang Corps Tumxuk Desert Control solar farm_-- -- announced | solar | CHN | 2025 |  | Xinjiang |  | announced | FALSE | elc_spv_CHN_045 | 45 | pv | 1 | 1.5 | 675 | 12 | 0 | 1 | 0.21113 | 0 | 0
en_a_solar_pv_G100001053299 | Inner Mongolia Hinggan League Desert Control solar farms_3 -- announced | solar | CHN | 2025 |  | Inner Mongolia |  | announced | FALSE | elc_spv_CHN_119 | 119 | pv | 1 | 0.65 | 675 | 12 | 0 | 1 | 0.18405 | 0 | 0
en_a_solar_pv_G100001055117 | Xinjiang Keriya (China Coal) Desert Control solar farm_2 -- announced | solar | CHN | 2025 |  | Xinjiang |  | announced | FALSE | elc_spv_CHN_040 | 40 | pv | 1 | 0.5 | 675 | 12 | 0 | 1 | 0.21466 | 0 | 0
en_a_solar_pv_G100001056870 | Ningxia Tongxin Magaozhuang solar farm_-- -- announced | solar | CHN | 2025 |  | Ningxia | Magaozhuang | announced | FALSE | elc_spv_CHN_048 | 48 | pv | 1 | 0.97 | 675 | 12 | 0 | 1 | 0.19731 | 0 | 0
en_a_solar_pv_G100001056874 | Ningxia Tongxin Zhangjiazhuang solar farm_-- -- announced | solar | CHN | 2025 |  | Ningxia | Zhangjiazhuang Village in Magaozhuang | announced | FALSE | elc_spv_CHN_048 | 48 | pv | 1 | 0.6 | 675 | 12 | 0 | 1 | 0.19731 | 0 | 0
en_a_solar_pv_G100001056876 | Ningxia Tongxin Yuwangzhen (China Power Construction) solar farm_-- -- announced | solar | CHN | 2025 |  | Ningxia | Yuwang | announced | FALSE | elc_spv_CHN_048 | 48 | pv | 1 | 0.5 | 675 | 12 | 0 | 1 | 0.19731 | 0 | 0
en_a_solar_pv_G100001056970 | Xinjiang Corps （Xinjiang Tianhe） Renewable Power Substitution solar farm_-- -- announced | solar | CHN | 2025 |  | Xinjiang |  | announced | FALSE | elc_spv_CHN_062 | 62 | pv | 1 | 0.55 | 675 | 12 | 0 | 1 | 0.1893 | 0 | 0
en_a_solar_pv_G100001057285 | Xinjiang Xinhe Desert Control Green Hydrogen solar farm_-- -- announced | solar | CHN | 2025 |  | Xinjiang |  | announced | FALSE | elc_spv_CHN_039 | 39 | pv | 1 | 2.1 | 675 | 12 | 0 | 1 | 0.20622 | 0 | 0
en_a_solar_pv_G100001058138 | Xinjiang Yarkant Desert Control solar farm_-- -- announced | solar | CHN | 2025 |  | Xinjiang |  | announced | FALSE | elc_spv_CHN_045 | 45 | pv | 1 | 1 | 675 | 12 | 0 | 1 | 0.21113 | 0 | 0
en_a_solar_pv_G100001064222 | Hubei Xiangyang Renewables Base solar farm_-- -- announced | solar | CHN | 2025 |  | Hubei |  | announced | FALSE | elc_spv_CHN_074 | 74 | pv | 1 | 1 | 675 | 12 | 0 | 1 | 0.15782 | 0 | 0
en_a_solar_pv_G100001070696 | Qinghai Tongde Clean Heat solar farm_future phases -- announced | solar | CHN | 2025 |  | Qinghai |  | announced | FALSE | elc_spv_CHN_091 | 91 | pv | 1 | 0.95 | 675 | 12 | 0 | 1 | 0.205 | 0 | 0
en_a_solar_pv_G100001071094 | Xinjiang Makit (Zhongneng Shengshi) Desert Control solar farm_-- -- announced | solar | CHN | 2025 |  | Xinjiang |  | announced | FALSE | elc_spv_CHN_045 | 45 | pv | 1 | 1 | 675 | 12 | 0 | 1 | 0.21113 | 0 | 0
en_a_solar_pv_G100001071174 | Inner Mongolia Kubuqi Desert Clean Energy Base solar farms_-- -- announced | solar | CHN | 2025 |  | Inner Mongolia |  | announced | FALSE | elc_spv_CHN_124 | 124 | pv | 1 | 4 | 675 | 12 | 0 | 1 | 0.20171 | 0 | 0
en_a_solar_pv_G100001072194 | Hubei Wuhan Changjiang solar farm_-- -- announced | solar | CHN | 2025 |  | Hubei | Cangbu | announced | FALSE | elc_spv_CHN_008 | 8 | pv | 1 | 0.8 | 675 | 12 | 0 | 1 | 0.15585 | 0 | 0
en_a_solar_pv_G100001073523 | Sichuan Nagwa Solar Thermal and solar farm_2PV -- announced | solar | CHN | 2025 |  | Sichuan |  | announced | FALSE | elc_spv_CHN_083 | 83 | pv | 1 | 0.9 | 675 | 12 | 0 | 1 | 0.12933 | 0 | 0
en_a_solar_pv_G100001086987 | Jiangsu Jiangjiasha J1-2 offshore solar farm_-- -- announced | solar | CHN | 2025 |  | Jiangsu |  | announced | FALSE | elc_spv_CHN_110 | 110 | pv | 1 | 0.5 | 675 | 12 | 0 | 1 | 0.15868 | 0 | 0
en_a_solar_pv_G100001086988 | Jiangsu Jiangjiasha J1-3 offshore solar farm_-- -- announced | solar | CHN | 2025 |  | Jiangsu |  | announced | FALSE | elc_spv_CHN_110 | 110 | pv | 1 | 0.5 | 675 | 12 | 0 | 1 | 0.15868 | 0 | 0
en_a_solar_pv_G100001086989 | Jiangsu Jiangjiasha J1-4 offshore solar farm_-- -- announced | solar | CHN | 2025 |  | Jiangsu |  | announced | FALSE | elc_spv_CHN_110 | 110 | pv | 1 | 0.5 | 675 | 12 | 0 | 1 | 0.15868 | 0 | 0
en_a_solar_pv_G100001086998 | Jiangsu Rudong R4-2 offshore solar farm_-- -- announced | solar | CHN | 2025 |  | Jiangsu |  | announced | FALSE | elc_spv_CHN_110 | 110 | pv | 1 | 0.69 | 675 | 12 | 0 | 1 | 0.15868 | 0 | 0
en_a_solar_pv_G100001087000 | Jiangsu Rudong R9 offshore solar farm_-- -- announced | solar | CHN | 2025 |  | Jiangsu |  | announced | FALSE | elc_spv_CHN_110 | 110 | pv | 1 | 1 | 675 | 12 | 0 | 1 | 0.15868 | 0 | 0
en_a_solar_pv_G100001087001 | Jiangsu Rudong R12 offshore solar farm_-- -- announced | solar | CHN | 2025 |  | Jiangsu |  | announced | FALSE | elc_spv_CHN_110 | 110 | pv | 1 | 0.55 | 675 | 12 | 0 | 1 | 0.15868 | 0 | 0
en_a_solar_pv_G100001087002 | Jiangsu Rudong R13-1 offshore solar farm_-- -- announced | solar | CHN | 2025 |  | Jiangsu |  | announced | FALSE | elc_spv_CHN_110 | 110 | pv | 1 | 0.5 | 675 | 12 | 0 | 1 | 0.15868 | 0 | 0
en_a_solar_pv_G100001087003 | Jiangsu Rudong R13-2 offshore solar farm_-- -- announced | solar | CHN | 2025 |  | Jiangsu |  | announced | FALSE | elc_spv_CHN_110 | 110 | pv | 1 | 0.5 | 675 | 12 | 0 | 1 | 0.15868 | 0 | 0
en_a_solar_pv_G100001087004 | Jiangsu Rudong R13-3 offshore solar farm_-- -- announced | solar | CHN | 2025 |  | Jiangsu |  | announced | FALSE | elc_spv_CHN_110 | 110 | pv | 1 | 0.5 | 675 | 12 | 0 | 1 | 0.15868 | 0 | 0
en_a_solar_pv_G100001087005 | Jiangsu Rudong R15-1 offshore solar farm_-- -- announced | solar | CHN | 2025 |  | Jiangsu |  | announced | FALSE | elc_spv_CHN_110 | 110 | pv | 1 | 0.5 | 675 | 12 | 0 | 1 | 0.15868 | 0 | 0
en_a_solar_pv_G100001087014 | Jiangsu Tongzhouwan T5 offshore solar farm_-- -- announced | solar | CHN | 2025 |  | Jiangsu |  | announced | FALSE | elc_spv_CHN_110 | 110 | pv | 1 | 0.5 | 675 | 12 | 0 | 1 | 0.15868 | 0 | 0
en_a_solar_pv_G100001087020 | Jiangsu Lianyun L1-2 offshore solar farm_-- -- announced | solar | CHN | 2025 |  | Jiangsu |  | announced | FALSE | elc_spv_CHN_099 | 99 | pv | 1 | 0.55 | 675 | 12 | 0 | 1 | 0.16682 | 0 | 0
en_a_solar_pv_G100001087022 | Jiangsu Lianyun L1-4 offshore solar farm_-- -- announced | solar | CHN | 2025 |  | Jiangsu |  | announced | FALSE | elc_spv_CHN_099 | 99 | pv | 1 | 0.5 | 675 | 12 | 0 | 1 | 0.16682 | 0 | 0
en_a_solar_pv_G100001087023 | Jiangsu Lianyun L1-5 offshore solar farm_-- -- announced | solar | CHN | 2025 |  | Jiangsu |  | announced | FALSE | elc_spv_CHN_099 | 99 | pv | 1 | 0.55 | 675 | 12 | 0 | 1 | 0.16682 | 0 | 0
en_a_solar_pv_G100001087026 | Jiangsu Lianyun L4 offshore solar farm_-- -- announced | solar | CHN | 2025 |  | Jiangsu |  | announced | FALSE | elc_spv_CHN_099 | 99 | pv | 1 | 0.5 | 675 | 12 | 0 | 1 | 0.16682 | 0 | 0
en_a_solar_pv_G100001087029 | Jiangsu Guanyun G1-1 offshore solar farm_-- -- announced | solar | CHN | 2025 |  | Jiangsu |  | announced | FALSE | elc_spv_CHN_099 | 99 | pv | 1 | 0.65 | 675 | 12 | 0 | 1 | 0.16682 | 0 | 0
en_a_solar_pv_G100001087030 | Jiangsu Guanyun G1-2 offshore solar farm_-- -- announced | solar | CHN | 2025 |  | Jiangsu |  | announced | FALSE | elc_spv_CHN_099 | 99 | pv | 1 | 0.7 | 675 | 12 | 0 | 1 | 0.16682 | 0 | 0
en_a_solar_pv_G100001087035 | jiangsu Yancheng Dafeng DF7 offshore solar farm_-- -- announced | solar | CHN | 2025 |  | Jiangsu |  | announced | FALSE | elc_spv_CHN_110 | 110 | pv | 1 | 0.67 | 675 | 12 | 0 | 1 | 0.15868 | 0 | 0
en_a_solar_pv_G100001087036 | jiangsu Yancheng Dafeng DF10 offshore solar farm_-- -- announced | solar | CHN | 2025 |  | Jiangsu |  | announced | FALSE | elc_spv_CHN_110 | 110 | pv | 1 | 0.58 | 675 | 12 | 0 | 1 | 0.15868 | 0 | 0
en_a_solar_pv_G100001087037 | jiangsu Yancheng Dafeng DF11 offshore solar farm_-- -- announced | solar | CHN | 2025 |  | Jiangsu |  | announced | FALSE | elc_spv_CHN_110 | 110 | pv | 1 | 0.58 | 675 | 12 | 0 | 1 | 0.15868 | 0 | 0
en_a_solar_pv_G100001087038 | jiangsu Yancheng Dafeng DF12 offshore solar farm_-- -- announced | solar | CHN | 2025 |  | Jiangsu |  | announced | FALSE | elc_spv_CHN_110 | 110 | pv | 1 | 1.08 | 675 | 12 | 0 | 1 | 0.15868 | 0 | 0
en_a_solar_pv_G100001087039 | jiangsu Yancheng Dafeng DF13 offshore solar farm_-- -- announced | solar | CHN | 2025 |  | Jiangsu |  | announced | FALSE | elc_spv_CHN_110 | 110 | pv | 1 | 0.97 | 675 | 12 | 0 | 1 | 0.15868 | 0 | 0
en_a_solar_pv_G100001087041 | jiangsu Yancheng Dafeng DF17 offshore solar farm_-- -- announced | solar | CHN | 2025 |  | Jiangsu |  | announced | FALSE | elc_spv_CHN_110 | 110 | pv | 1 | 0.62 | 675 | 12 | 0 | 1 | 0.15868 | 0 | 0
en_a_solar_pv_G100001087042 | Jiangsu Yancheng Dongtai DT1 offshore solar farm_-- -- announced | solar | CHN | 2025 |  | Jiangsu |  | announced | FALSE | elc_spv_CHN_110 | 110 | pv | 1 | 0.66 | 675 | 12 | 0 | 1 | 0.15868 | 0 | 0
en_a_solar_pv_G100001087043 | Jiangsu Yancheng Dongtai DT2 offshore solar farm_-- -- announced | solar | CHN | 2025 |  | Jiangsu |  | announced | FALSE | elc_spv_CHN_110 | 110 | pv | 1 | 1.25 | 675 | 12 | 0 | 1 | 0.15868 | 0 | 0
en_a_solar_pv_G100001087044 | Jiangsu Yancheng Zhugensha Z1 offshore solar farm_-- -- announced | solar | CHN | 2025 |  | Jiangsu |  | announced | FALSE | elc_spv_CHN_110 | 110 | pv | 1 | 1.34 | 675 | 12 | 0 | 1 | 0.15868 | 0 | 0
en_a_solar_pv_G100001087045 | Jiangsu Yancheng Zhugensha Z2 offshore solar farm_-- -- announced | solar | CHN | 2025 |  | Jiangsu |  | announced | FALSE | elc_spv_CHN_110 | 110 | pv | 1 | 1.34 | 675 | 12 | 0 | 1 | 0.15868 | 0 | 0
en_a_solar_thermal_047 | Aggregated Plant -- announced | solar | CHN | 2025 |  |  |  | announced | FALSE | elc_spv_CHN_047 | 47 | thermal | 1 | 0.2 | 4743.75 | 57.2 | 1.76 | 1 | 0.2051 | 0 | 0
en_a_solar_thermal_048 | Aggregated Plant -- announced | solar | CHN | 2025 |  |  |  | announced | FALSE | elc_spv_CHN_048 | 48 | thermal | 1 | 0.1 | 4743.75 | 57.2 | 1.76 | 1 | 0.19731 | 0 | 0
en_a_solar_thermal_058 | Aggregated Plant -- announced | solar | CHN | 2025 |  |  |  | announced | FALSE | elc_spv_CHN_058 | 58 | thermal | 1 | 0.3 | 4743.75 | 57.2 | 1.76 | 1 | 0.18381 | 0 | 0
en_a_solar_thermal_083 | Aggregated Plant -- announced | solar | CHN | 2025 |  |  |  | announced | FALSE | elc_spv_CHN_083 | 83 | thermal | 1 | 0.1 | 4743.75 | 57.2 | 1.76 | 1 | 0.12933 | 0 | 0
en_a_solar_thermal_103 | Aggregated Plant -- announced | solar | CHN | 2025 |  |  |  | announced | FALSE | elc_spv_CHN_103 | 103 | thermal | 1 | 0.05 | 5568.75 | 67.6 | 1.92 | 1 | 0.21324 | 0 | 0
en_a_windoff_wind_022 | Aggregated Plant -- announced | windoff | CHN | 2025 |  |  |  | announced | FALSE | elc_wof_CHN_022 | 22 | wind | 1 | 0.1 | 3450 | 88 | 0 | 1 | 0.40327 | 0 | 0
en_a_windoff_wind_G100000903584 | Fujian Ningde Xiapu Offshore wind farm_D -- announced | windoff | CHN | 2026 |  | Fujian |  | announced | FALSE | elc_wof_CHN_026 | 26 | wind | 1 | 0.4 | 3000 | 80 | 0 | 1 | 0.49214 | 0 | 0
en_a_windoff_wind_G100001023363 | Guangdong Huilai Qianzhan 2 offshore wind farm_-- -- announced | windoff | CHN | 2025 |  | Guangdong | Qianzhan | announced | FALSE | elc_wof_CHN_025 | 25 | wind | 1 | 0.5 | 3000 | 80 | 0 | 1 | 0.45189 | 0 | 0
en_a_windoff_wind_G100001023367 | Guangdong Yuedong (Datang) 2-3 offshore wind farm_-- -- announced | windoff | CHN | 2025 |  | Guangdong |  | announced | FALSE | elc_wof_CHN_019 | 19 | wind | 1 | 1 | 3000 | 80 | 0 | 1 | 0.51585 | 0 | 0
en_a_windoff_wind_G100001023424 | Guangdong Yuedong (Datang) 4-2 offshore wind farm_-- -- announced | windoff | CHN | 2025 |  | Guangdong |  | announced | FALSE | elc_wof_CHN_019 | 19 | wind | 1 | 1 | 3000 | 80 | 0 | 1 | 0.38007 | 0 | 0
en_a_windoff_wind_G100001071054 | Guangdong Taishan Chuandao I Offshore wind farm_-- -- announced | windoff | CHN | 2025 |  | Guangdong |  | announced | FALSE | elc_wof_CHN_017 | 17 | wind | 1 | 0.4 | 3000 | 80 | 0 | 1 | 0.40073 | 0 | 0
en_a_windoff_wind_G100001071076 | Guangdong Xuwen Dongyi Offshore wind farm_-- -- announced | windoff | CHN | 2025 |  | Guangdong |  | announced | FALSE | elc_wof_CHN_016 | 16 | wind | 1 | 0.4 | 3000 | 80 | 0 | 1 | 0.39084 | 0 | 0
en_a_windoff_wind_G100001071092 | Guangdong Gaolan 2 Offshore wind farm_-- -- announced | windoff | CHN | 2025 |  | Guangdong |  | announced | FALSE | elc_wof_CHN_017 | 17 | wind | 1 | 0.5 | 3000 | 80 | 0 | 1 | 0.41106 | 0 | 0
en_a_windoff_wind_G100001071104 | Guangdong Yuedong Site 6 Offshore wind farm_-- -- announced | windoff | CHN | 2025 |  | Guangdong |  | announced | FALSE | elc_wof_CHN_019 | 19 | wind | 1 | 3 | 3000 | 80 | 0 | 1 | 0.51805 | 0 | 0
en_a_windoff_wind_G100001071141 | Fujian Zhao'An A-1 Offshore wind farm_-- -- announced | windoff | CHN | 2025 |  | Fujian |  | announced | FALSE | elc_wof_CHN_019 | 19 | wind | 1 | 0.3 | 3450 | 88 | 0 | 1 | 0.38007 | 0 | 0
en_a_windoff_wind_G100001071182 | Fujian Zhangzhou (China Ship-Building Windpower) Offshore wind farm_-- -- announced | windoff | CHN | 2025 |  | Fujian | Liu'ao | announced | FALSE | elc_wof_CHN_019 | 19 | wind | 1 | 0.2 | 3450 | 88 | 0 | 1 | 0.51805 | 0 | 0
en_a_windon_wind_002 | Aggregated Plant -- announced | windon | CHN | 2025 |  |  |  | announced | FALSE | elc_won_CHN_002 | 2 | wind | 12 | 1.53 | 1392.549 | 35.5346 | 0 | 1 | 0.12039 | 0 | 0
en_a_windon_wind_003 | Aggregated Plant -- announced | windon | CHN | 2025 |  |  |  | announced | FALSE | elc_won_CHN_003 | 3 | wind | 16 | 2.0734 | 1372.5629 | 35.2602 | 0 | 1 | 0.1974 | 0 | 0
en_a_windon_wind_004 | Aggregated Plant -- announced | windon | CHN | 2025 |  |  |  | announced | FALSE | elc_won_CHN_004 | 4 | wind | 1 | 0.021 | 1620 | 41.6 | 0 | 1 | 0.23862 | 0 | 0
en_a_windon_wind_006 | Aggregated Plant -- announced | windon | CHN | 2025 |  |  |  | announced | FALSE | elc_won_CHN_006 | 6 | wind | 6 | 0.3879 | 1499.3503 | 38.3827 | 0 | 1 | 0.10323 | 0 | 0
en_a_windon_wind_007 | Aggregated Plant -- announced | windon | CHN | 2025 |  |  |  | announced | FALSE | elc_won_CHN_007 | 7 | wind | 7 | 0.36 | 1526.6667 | 39.1111 | 0 | 1 | 0.15225 | 0 | 0
en_a_windon_wind_007 | Aggregated Plant -- announced | windon | CHN | 2027 |  |  |  | announced | FALSE | elc_won_CHN_007 | 7 | wind | 5 | 0.29 | 1504.1379 | 38.5103 | 0 | 1 | 0.15225 | 0 | 0
en_a_windon_wind_008 | Aggregated Plant -- announced | windon | CHN | 2025 |  |  |  | announced | FALSE | elc_won_CHN_008 | 8 | wind | 1 | 0.1 | 1380 | 35.2 | 0 | 1 | 0.14524 | 0 | 0
en_a_windon_wind_010 | Aggregated Plant -- announced | windon | CHN | 2025 |  |  |  | announced | FALSE | elc_won_CHN_010 | 10 | wind | 1 | 0.15 | 1380 | 35.2 | 0 | 1 | 0.21357 | 0 | 0
en_a_windon_wind_013 | Aggregated Plant -- announced | windon | CHN | 2025 |  |  |  | announced | FALSE | elc_won_CHN_013 | 13 | wind | 2 | 0.2 | 1380 | 35.2 | 0 | 1 | 0.27141 | 0 | 0
en_a_windon_wind_014 | Aggregated Plant -- announced | windon | CHN | 2025 |  |  |  | announced | FALSE | elc_won_CHN_014 | 14 | wind | 1 | 0.3 | 1380 | 35.2 | 0 | 1 | 0.30298 | 0 | 0
en_a_windon_wind_016 | Aggregated Plant -- announced | windon | CHN | 2025 |  |  |  | announced | FALSE | elc_won_CHN_016 | 16 | wind | 18 | 1.656 | 1421.3043 | 36.3014 | 0 | 1 | 0.099741 | 0 | 0
en_a_windon_wind_017 | Aggregated Plant -- announced | windon | CHN | 2025 |  |  |  | announced | FALSE | elc_won_CHN_017 | 17 | wind | 61 | 5.4169 | 1404.8954 | 35.8639 | 0 | 1 | 0.13454 | 0 | 0
en_a_windon_wind_017 | Aggregated Plant -- announced | windon | CHN | 2027 |  |  |  | announced | FALSE | elc_won_CHN_017 | 17 | wind | 1 | 0.1 | 1380 | 35.2 | 0 | 1 | 0.13575 | 0 | 0
en_a_windon_wind_018 | Aggregated Plant -- announced | windon | CHN | 2025 |  |  |  | announced | FALSE | elc_won_CHN_018 | 18 | wind | 6 | 0.6 | 1420 | 36.2667 | 0 | 1 | 0.12687 | 0 | 0
en_a_windon_wind_019 | Aggregated Plant -- announced | windon | CHN | 2025 |  |  |  | announced | FALSE | elc_won_CHN_019 | 19 | wind | 7 | 0.6224 | 1418.5604 | 36.2283 | 0 | 1 | 0.13232 | 0 | 0
en_a_windon_wind_019 | Aggregated Plant -- announced | windon | CHN | 2027 |  |  |  | announced | FALSE | elc_won_CHN_019 | 19 | wind | 2 | 0.22 | 1380 | 35.2 | 0 | 1 | 0.13232 | 0 | 0
en_a_windon_wind_029 | Aggregated Plant -- announced | windon | CHN | 2025 |  |  |  | announced | FALSE | elc_won_CHN_029 | 29 | wind | 3 | 0.1208 | 1620 | 41.6 | 0 | 1 | 0.090396 | 0 | 0
en_a_windon_wind_030 | Aggregated Plant -- announced | windon | CHN | 2025 |  |  |  | announced | FALSE | elc_won_CHN_030 | 30 | wind | 32 | 2.1848 | 1449.7327 | 37.0595 | 0 | 1 | 0.095249 | 0 | 0
en_a_windon_wind_031 | Aggregated Plant -- announced | windon | CHN | 2025 |  |  |  | announced | FALSE | elc_won_CHN_031 | 31 | wind | 1 | 0.3 | 1380 | 35.2 | 0 | 1 | 0.35075 | 0 | 0
en_a_windon_wind_032 | Aggregated Plant -- announced | windon | CHN | 2025 |  |  |  | announced | FALSE | elc_won_CHN_032 | 32 | wind | 3 | 0.33 | 1401.8182 | 35.7818 | 0 | 1 | 0.24142 | 0 | 0
en_a_windon_wind_034 | Aggregated Plant -- announced | windon | CHN | 2025 |  |  |  | announced | FALSE | elc_won_CHN_034 | 34 | wind | 3 | 0.2 | 1380 | 35.2 | 0 | 1 | 0.12643 | 0 | 0
en_a_windon_wind_035 | Aggregated Plant -- announced | windon | CHN | 2025 |  |  |  | announced | FALSE | elc_won_CHN_035 | 35 | wind | 3 | 0.69 | 1380 | 35.2 | 0 | 1 | 0.12618 | 0 | 0
en_a_windon_wind_036 | Aggregated Plant -- announced | windon | CHN | 2025 |  |  |  | announced | FALSE | elc_won_CHN_036 | 36 | wind | 3 | 0.6 | 1380 | 35.2 | 0 | 1 | 0.15512 | 0 | 0
en_a_windon_wind_037 | Aggregated Plant -- announced | windon | CHN | 2025 |  |  |  | announced | FALSE | elc_won_CHN_037 | 37 | wind | 1 | 0.263 | 1380 | 35.2 | 0 | 1 | 0.26397 | 0 | 0
en_a_windon_wind_038 | Aggregated Plant -- announced | windon | CHN | 2025 |  |  |  | announced | FALSE | elc_won_CHN_038 | 38 | wind | 7 | 0.95 | 1392.6316 | 35.5368 | 0 | 1 | 0.13421 | 0 | 0
en_a_windon_wind_038 | Aggregated Plant -- announced | windon | CHN | 2026 |  |  |  | announced | FALSE | elc_won_CHN_038 | 38 | wind | 1 | 0.1 | 1380 | 35.2 | 0 | 1 | 0.13421 | 0 | 0
en_a_windon_wind_040 | Aggregated Plant -- announced | windon | CHN | 2025 |  |  |  | announced | FALSE | elc_won_CHN_040 | 40 | wind | 12 | 1.26 | 1385.7143 | 35.3524 | 0 | 1 | 0.10623 | 0 | 0
en_a_windon_wind_040 | Aggregated Plant -- announced | windon | CHN | 2027 |  |  |  | announced | FALSE | elc_won_CHN_040 | 40 | wind | 1 | 0.1 | 1380 | 35.2 | 0 | 1 | 0.11186 | 0 | 0
en_a_windon_wind_041 | Aggregated Plant -- announced | windon | CHN | 2025 |  |  |  | announced | FALSE | elc_won_CHN_041 | 41 | wind | 5 | 0.55 | 1401.8182 | 35.7818 | 0 | 1 | 0.12693 | 0 | 0
en_a_windon_wind_042 | Aggregated Plant -- announced | windon | CHN | 2025 |  |  |  | announced | FALSE | elc_won_CHN_042 | 42 | wind | 7 | 0.725 | 1421.3793 | 36.3034 | 0 | 1 | 0.16852 | 0 | 0
en_a_windon_wind_043 | Aggregated Plant -- announced | windon | CHN | 2025 |  |  |  | announced | FALSE | elc_won_CHN_043 | 43 | wind | 26 | 2.0409 | 1420.0882 | 36.269 | 0 | 1 | 0.10988 | 0 | 0
en_a_windon_wind_044 | Aggregated Plant -- announced | windon | CHN | 2025 |  |  |  | announced | FALSE | elc_won_CHN_044 | 44 | wind | 5 | 0.484 | 1404.7934 | 35.8612 | 0 | 1 | 0.11171 | 0 | 0
en_a_windon_wind_045 | Aggregated Plant -- announced | windon | CHN | 2025 |  |  |  | announced | FALSE | elc_won_CHN_045 | 45 | wind | 10 | 1.245 | 1380 | 35.2 | 0 | 1 | 0.12735 | 0 | 0
en_a_windon_wind_047 | Aggregated Plant -- announced | windon | CHN | 2025 |  |  |  | announced | FALSE | elc_won_CHN_047 | 47 | wind | 1 | 0.16 | 1380 | 35.2 | 0 | 1 | 0.20307 | 0 | 0
en_a_windon_wind_049 | Aggregated Plant -- announced | windon | CHN | 2025 |  |  |  | announced | FALSE | elc_won_CHN_049 | 49 | wind | 1 | 0.2 | 1380 | 35.2 | 0 | 1 | 0.19328 | 0 | 0
en_a_windon_wind_051 | Aggregated Plant -- announced | windon | CHN | 2025 |  |  |  | announced | FALSE | elc_won_CHN_051 | 51 | wind | 7 | 0.665 | 1432.3308 | 36.5955 | 0 | 1 | 0.14157 | 0 | 0
en_a_windon_wind_052 | Aggregated Plant -- announced | windon | CHN | 2025 |  |  |  | announced | FALSE | elc_won_CHN_052 | 52 | wind | 6 | 0.374 | 1476.2567 | 37.7668 | 0 | 1 | 0.21031 | 0 | 0
en_a_windon_wind_053 | Aggregated Plant -- announced | windon | CHN | 2025 |  |  |  | announced | FALSE | elc_won_CHN_053 | 53 | wind | 1 | 0.025 | 1620 | 41.6 | 0 | 1 | 0.17949 | 0 | 0
en_a_windon_wind_054 | Aggregated Plant -- announced | windon | CHN | 2025 |  |  |  | announced | FALSE | elc_won_CHN_054 | 54 | wind | 2 | 0.25 | 1428 | 36.48 | 0 | 1 | 0.21327 | 0 | 0
en_a_windon_wind_057 | Aggregated Plant -- announced | windon | CHN | 2025 |  |  |  | announced | FALSE | elc_won_CHN_057 | 57 | wind | 2 | 0.2 | 1380 | 35.2 | 0 | 1 | 0.19311 | 0 | 0
en_a_windon_wind_058 | Aggregated Plant -- announced | windon | CHN | 2027 |  |  |  | announced | FALSE | elc_won_CHN_058 | 58 | wind | 1 | 0.1 | 1380 | 35.2 | 0 | 1 | 0.24783 | 0 | 0
en_a_windon_wind_061 | Aggregated Plant -- announced | windon | CHN | 2025 |  |  |  | announced | FALSE | elc_won_CHN_061 | 61 | wind | 22 | 1.63 | 1435.9509 | 36.692 | 0 | 1 | 0.17617 | 0 | 0
en_a_windon_wind_061 | Aggregated Plant -- announced | windon | CHN | 2027 |  |  |  | announced | FALSE | elc_won_CHN_061 | 61 | wind | 5 | 0.37 | 1444.8649 | 36.9297 | 0 | 1 | 0.17617 | 0 | 0
en_a_windon_wind_062 | Aggregated Plant -- announced | windon | CHN | 2025 |  |  |  | announced | FALSE | elc_won_CHN_062 | 62 | wind | 31 | 1.2428 | 1567.8597 | 40.2096 | 0 | 1 | 0.14022 | 0 | 0
en_a_windon_wind_062 | Aggregated Plant -- announced | windon | CHN | 2027 |  |  |  | announced | FALSE | elc_won_CHN_062 | 62 | wind | 3 | 0.15 | 1620 | 41.6 | 0 | 1 | 0.14022 | 0 | 0
en_a_windon_wind_063 | Aggregated Plant -- announced | windon | CHN | 2025 |  |  |  | announced | FALSE | elc_won_CHN_063 | 63 | wind | 19 | 0.924 | 1555.0649 | 39.8684 | 0 | 1 | 0.1922 | 0 | 0
en_a_windon_wind_064 | Aggregated Plant -- announced | windon | CHN | 2025 |  |  |  | announced | FALSE | elc_won_CHN_064 | 64 | wind | 11 | 0.8788 | 1469.7952 | 37.5945 | 0 | 1 | 0.17658 | 0 | 0
en_a_windon_wind_065 | Aggregated Plant -- announced | windon | CHN | 2025 |  |  |  | announced | FALSE | elc_won_CHN_065 | 65 | wind | 15 | 0.721 | 1456.2275 | 37.2327 | 0 | 1 | 0.12938 | 0 | 0
en_a_windon_wind_066 | Aggregated Plant -- announced | windon | CHN | 2025 |  |  |  | announced | FALSE | elc_won_CHN_066 | 66 | wind | 4 | 0.1786 | 1539.3729 | 39.4499 | 0 | 1 | 0.1028 | 0 | 0
en_a_windon_wind_068 | Aggregated Plant -- announced | windon | CHN | 2025 |  |  |  | announced | FALSE | elc_won_CHN_068 | 68 | wind | 12 | 1.42 | 1383.3803 | 35.2901 | 0 | 1 | 0.37477 | 0 | 0
en_a_windon_wind_069 | Aggregated Plant -- announced | windon | CHN | 2025 |  |  |  | announced | FALSE | elc_won_CHN_069 | 69 | wind | 8 | 0.8 | 1395 | 35.6 | 0 | 1 | 0.21362 | 0 | 0
en_a_windon_wind_070 | Aggregated Plant -- announced | windon | CHN | 2025 |  |  |  | announced | FALSE | elc_won_CHN_070 | 70 | wind | 3 | 0.65 | 1380 | 35.2 | 0 | 1 | 0.15444 | 0 | 0
en_a_windon_wind_071 | Aggregated Plant -- announced | windon | CHN | 2025 |  |  |  | announced | FALSE | elc_won_CHN_071 | 71 | wind | 1 | 0.3 | 1380 | 35.2 | 0 | 1 | 0.3738 | 0 | 0
en_a_windon_wind_071 | Aggregated Plant -- announced | windon | CHN | 2027 |  |  |  | announced | FALSE | elc_won_CHN_071 | 71 | wind | 1 | 0.15 | 1380 | 35.2 | 0 | 1 | 0.3738 | 0 | 0
en_a_windon_wind_072 | Aggregated Plant -- announced | windon | CHN | 2025 |  |  |  | announced | FALSE | elc_won_CHN_072 | 72 | wind | 15 | 1.231 | 1451.4541 | 37.1054 | 0 | 1 | 0.15733 | 0 | 0
en_a_windon_wind_073 | Aggregated Plant -- announced | windon | CHN | 2025 |  |  |  | announced | FALSE | elc_won_CHN_073 | 73 | wind | 2 | 0.4 | 1380 | 35.2 | 0 | 1 | 0.085975 | 0 | 0
en_a_windon_wind_074 | Aggregated Plant -- announced | windon | CHN | 2025 |  |  |  | announced | FALSE | elc_won_CHN_074 | 74 | wind | 1 | 0.1 | 1380 | 35.2 | 0 | 1 | 0.25352 | 0 | 0
en_a_windon_wind_075 | Aggregated Plant -- announced | windon | CHN | 2025 |  |  |  | announced | FALSE | elc_won_CHN_075 | 75 | wind | 8 | 0.6558 | 1411.3998 | 36.0373 | 0 | 1 | 0.10197 | 0 | 0
en_a_windon_wind_076 | Aggregated Plant -- announced | windon | CHN | 2025 |  |  |  | announced | FALSE | elc_won_CHN_076 | 76 | wind | 1 | 0.05 | 1620 | 41.6 | 0 | 1 | 0.12474 | 0 | 0
en_a_windon_wind_077 | Aggregated Plant -- announced | windon | CHN | 2025 |  |  |  | announced | FALSE | elc_won_CHN_077 | 77 | wind | 5 | 0.55 | 1401.8182 | 35.7818 | 0 | 1 | 0.19859 | 0 | 0
en_a_windon_wind_079 | Aggregated Plant -- announced | windon | CHN | 2025 |  |  |  | announced | FALSE | elc_won_CHN_079 | 79 | wind | 5 | 0.34 | 1485.8824 | 38.0235 | 0 | 1 | 0.091142 | 0 | 0
en_a_windon_wind_080 | Aggregated Plant -- announced | windon | CHN | 2025 |  |  |  | announced | FALSE | elc_won_CHN_080 | 80 | wind | 2 | 0.2 | 1380 | 35.2 | 0 | 1 | 0.11458 | 0 | 0
en_a_windon_wind_083 | Aggregated Plant -- announced | windon | CHN | 2025 |  |  |  | announced | FALSE | elc_won_CHN_083 | 83 | wind | 1 | 0.015 | 1620 | 41.6 | 0 | 1 | 0.27631 | 0 | 0
en_a_windon_wind_085 | Aggregated Plant -- announced | windon | CHN | 2025 |  |  |  | announced | FALSE | elc_won_CHN_085 | 85 | wind | 2 | 0.39 | 1380 | 35.2 | 0 | 1 | 0.14768 | 0 | 0
en_a_windon_wind_088 | Aggregated Plant -- announced | windon | CHN | 2025 |  |  |  | announced | FALSE | elc_won_CHN_088 | 88 | wind | 3 | 0.385 | 1432.987 | 36.613 | 0 | 1 | 0.29908 | 0 | 0
en_a_windon_wind_089 | Aggregated Plant -- announced | windon | CHN | 2025 |  |  |  | announced | FALSE | elc_won_CHN_089 | 89 | wind | 11 | 0.94 | 1418.2979 | 36.2213 | 0 | 1 | 0.13845 | 0 | 0
en_a_windon_wind_089 | Aggregated Plant -- announced | windon | CHN | 2027 |  |  |  | announced | FALSE | elc_won_CHN_089 | 89 | wind | 5 | 0.38 | 1443.1579 | 36.8842 | 0 | 1 | 0.13845 | 0 | 0
en_a_windon_wind_092 | Aggregated Plant -- announced | windon | CHN | 2025 |  |  |  | announced | FALSE | elc_won_CHN_092 | 92 | wind | 1 | 0.01 | 1620 | 41.6 | 0 | 1 | 0.14739 | 0 | 0
en_a_windon_wind_093 | Aggregated Plant -- announced | windon | CHN | 2025 |  |  |  | announced | FALSE | elc_won_CHN_093 | 93 | wind | 3 | 0.4 | 1410 | 36 | 0 | 1 | 0.12737 | 0 | 0
en_a_windon_wind_094 | Aggregated Plant -- announced | windon | CHN | 2025 |  |  |  | announced | FALSE | elc_won_CHN_094 | 94 | wind | 10 | 0.8 | 1440 | 36.8 | 0 | 1 | 0.15648 | 0 | 0
en_a_windon_wind_095 | Aggregated Plant -- announced | windon | CHN | 2025 |  |  |  | announced | FALSE | elc_won_CHN_095 | 95 | wind | 6 | 0.49 | 1424.0816 | 36.3755 | 0 | 1 | 0.10357 | 0 | 0
en_a_windon_wind_096 | Aggregated Plant -- announced | windon | CHN | 2025 |  |  |  | announced | FALSE | elc_won_CHN_096 | 96 | wind | 1 | 0.25 | 1380 | 35.2 | 0 | 1 | 0.31807 | 0 | 0
en_a_windon_wind_097 | Aggregated Plant -- announced | windon | CHN | 2025 |  |  |  | announced | FALSE | elc_won_CHN_097 | 97 | wind | 2 | 0.45 | 1380 | 35.2 | 0 | 1 | 0.29746 | 0 | 0
en_a_windon_wind_098 | Aggregated Plant -- announced | windon | CHN | 2025 |  |  |  | announced | FALSE | elc_won_CHN_098 | 98 | wind | 4 | 0.6 | 1400 | 35.7333 | 0 | 1 | 0.34771 | 0 | 0
en_a_windon_wind_099 | Aggregated Plant -- announced | windon | CHN | 2025 |  |  |  | announced | FALSE | elc_won_CHN_099 | 99 | wind | 2 | 0.07 | 1620 | 41.6 | 0 | 1 | 0.2011 | 0 | 0
en_a_windon_wind_100 | Aggregated Plant -- announced | windon | CHN | 2025 |  |  |  | announced | FALSE | elc_won_CHN_100 | 100 | wind | 1 | 0.06 | 1380 | 35.2 | 0 | 1 | 0.23456 | 0 | 0
en_a_windon_wind_102 | Aggregated Plant -- announced | windon | CHN | 2025 |  |  |  | announced | FALSE | elc_won_CHN_102 | 102 | wind | 3 | 0.495 | 1399.3939 | 35.7172 | 0 | 1 | 0.25612 | 0 | 0
en_a_windon_wind_102 | Aggregated Plant -- announced | windon | CHN | 2026 |  |  |  | announced | FALSE | elc_won_CHN_102 | 102 | wind | 1 | 0.2 | 1380 | 35.2 | 0 | 1 | 0.25612 | 0 | 0
en_a_windon_wind_104 | Aggregated Plant -- announced | windon | CHN | 2025 |  |  |  | announced | FALSE | elc_won_CHN_104 | 104 | wind | 1 | 0.17 | 1380 | 35.2 | 0 | 1 | 0.33638 | 0 | 0
en_a_windon_wind_106 | Aggregated Plant -- announced | windon | CHN | 2025 |  |  |  | announced | FALSE | elc_won_CHN_106 | 106 | wind | 3 | 0.65 | 1380 | 35.2 | 0 | 1 | 0.30328 | 0 | 0
en_a_windon_wind_108 | Aggregated Plant -- announced | windon | CHN | 2025 |  |  |  | announced | FALSE | elc_won_CHN_108 | 108 | wind | 1 | 0.15 | 1380 | 35.2 | 0 | 1 | 0.19095 | 0 | 0
en_a_windon_wind_109 | Aggregated Plant -- announced | windon | CHN | 2025 |  |  |  | announced | FALSE | elc_won_CHN_109 | 109 | wind | 2 | 0.08 | 1620 | 41.6 | 0 | 1 | 0.19054 | 0 | 0
en_a_windon_wind_110 | Aggregated Plant -- announced | windon | CHN | 2025 |  |  |  | announced | FALSE | elc_won_CHN_110 | 110 | wind | 17 | 0.5938 | 1620 | 41.6 | 0 | 1 | 0.1744 | 0 | 0
en_a_windon_wind_111 | Aggregated Plant -- announced | windon | CHN | 2025 |  |  |  | announced | FALSE | elc_won_CHN_111 | 111 | wind | 6 | 0.5625 | 1380 | 35.2 | 0 | 1 | 0.10632 | 0 | 0
en_a_windon_wind_112 | Aggregated Plant -- announced | windon | CHN | 2025 |  |  |  | announced | FALSE | elc_won_CHN_112 | 112 | wind | 8 | 0.69 | 1411.3043 | 36.0348 | 0 | 1 | 0.15593 | 0 | 0
en_a_windon_wind_113 | Aggregated Plant -- announced | windon | CHN | 2025 |  |  |  | announced | FALSE | elc_won_CHN_113 | 113 | wind | 7 | 0.559 | 1443.9714 | 36.9059 | 0 | 1 | 0.14362 | 0 | 0
en_a_windon_wind_G100000922631 | Inner Mongolia Dongsheng Bojiang Haizideng wind farm_-- -- announced | windon | CHN | 2025 |  | Inner Mongolia | Bo‘erjianghaizi | announced | FALSE | elc_won_CHN_069 | 69 | wind | 1 | 0.6 | 1200 | 32 | 0 | 1 | 0.21362 | 0 | 0
en_a_windon_wind_G100000922638 | Inner Mongolia Etuoke Banner Mining Truck Fuel Substitution wind farm_-- -- announced | windon | CHN | 2025 |  | Inner Mongolia | Wulan | announced | FALSE | elc_won_CHN_100 | 100 | wind | 1 | 0.5 | 1200 | 32 | 0 | 1 | 0.23456 | 0 | 0
en_a_windon_wind_G100000922640 | Inner Mongolia Etuoke Banner power export wind farm_-- -- announced | windon | CHN | 2025 |  | Inner Mongolia |  | announced | FALSE | elc_won_CHN_100 | 100 | wind | 1 | 0.6 | 1200 | 32 | 0 | 1 | 0.23456 | 0 | 0
en_a_windon_wind_G100000922651 | Inner Mongolia Hangjin Banner Renewable Energy Complex wind farm_-- -- announced | windon | CHN | 2025 |  | Inner Mongolia |  | announced | FALSE | elc_won_CHN_102 | 102 | wind | 1 | 1 | 1200 | 32 | 0 | 1 | 0.25612 | 0 | 0
en_a_windon_wind_G100000922662 | Inner Mongolia Junggar Banner "Source/Grid/Storage/Load" wind farm_-- -- announced | windon | CHN | 2025 |  | Inner Mongolia |  | announced | FALSE | elc_won_CHN_069 | 69 | wind | 1 | 0.5 | 1200 | 32 | 0 | 1 | 0.21362 | 0 | 0
en_a_windon_wind_G100000922663 | Inner Mongolia Junggar Banner Intelligent Storage & Wind Complex_-- -- announced | windon | CHN | 2025 |  | Inner Mongolia |  | announced | FALSE | elc_won_CHN_069 | 69 | wind | 1 | 0.5 | 1200 | 32 | 0 | 1 | 0.21362 | 0 | 0
en_a_windon_wind_G100000922722 | Inner Mongolia Wulanchabu 6000 MW Wind Base Hongge'er wind farm_Future phases -- announced | windon | CHN | 2025 |  | Inner Mongolia | Hongge'er Town | announced | FALSE | elc_won_CHN_068 | 68 | wind | 1 | 0.9 | 1200 | 32 | 0 | 1 | 0.37477 | 0 | 0
en_a_windon_wind_G100000922724 | Inner Mongolia Wulanchabu 6000 MW Wind Base Xingfu wind farm_Future phases -- announced | windon | CHN | 2025 |  | Inner Mongolia |  | announced | FALSE | elc_won_CHN_068 | 68 | wind | 1 | 2.4 | 1200 | 32 | 0 | 1 | 0.37477 | 0 | 0
en_a_windon_wind_G100000922860 | Liaoning Chaoyang Wind-solar hydrogen storage integration wind farm_electricity production -- announced | windon | CHN | 2025 |  | Liaoning |  | announced | FALSE | elc_won_CHN_032 | 32 | wind | 1 | 0.45 | 1200 | 32 | 0 | 1 | 0.24142 | 0 | 0
en_a_windon_wind_G100000923540 | Gansu Badanjilin Desert Jiuquan New Energy Megabase wind farms_-- -- announced | windon | CHN | 2025 |  | Gansu |  | announced | FALSE | elc_won_CHN_088 | 88 | wind | 1 | 4.3 | 1200 | 32 | 0 | 1 | 0.29908 | 0 | 0
en_a_windon_wind_G100000923557 | Gansu Jingtai "Source/Grid/Load/Storage" wind and solar farm wind farm_-- -- announced | windon | CHN | 2025 |  | Gansu | Zhongquan | announced | FALSE | elc_won_CHN_039 | 39 | wind | 1 | 1.5 | 1200 | 32 | 0 | 1 | 0.14023 | 0 | 0
en_a_windon_wind_G100000923561 | Gansu Jinta Beishan (Jiugang Steel) wind farm_-- -- announced | windon | CHN | 2025 |  | Gansu |  | announced | FALSE | elc_won_CHN_088 | 88 | wind | 1 | 0.4 | 1200 | 32 | 0 | 1 | 0.29908 | 0 | 0
en_a_windon_wind_G100000923608 | Guangdong Maoming Xinyi Clean Energy Base wind farm_-- -- announced | windon | CHN | 2025 |  | Guangdong |  | announced | FALSE | elc_won_CHN_042 | 42 | wind | 1 | 1 | 1200 | 32 | 0 | 1 | 0.16852 | 0 | 0
en_a_windon_wind_G100000927986 | Guangxi Baise "Source/Grid/Load/Storage" wind and solar farm wind farm_-- -- announced | windon | CHN | 2025 |  | Guangxi |  | announced | FALSE | elc_won_CHN_040 | 40 | wind | 1 | 1.5 | 1200 | 32 | 0 | 1 | 0.11186 | 0 | 0
en_a_windon_wind_G100000928212 | Hebei Yangyuan Green Hydroge/Ammonia/wind and solar project wind farm_electricity production -- announced | windon | CHN | 2025 |  | Hebei |  | announced | FALSE | elc_won_CHN_002 | 2 | wind | 1 | 1.05 | 1200 | 32 | 0 | 1 | 0.12039 | 0 | 0
en_a_windon_wind_G100000928269 | Inner Mongolia Bayan Obo Guoyuan wind farm_-- -- announced | windon | CHN | 2025 |  | Inner Mongolia | Bayan Obo Mining area | announced | FALSE | elc_won_CHN_068 | 68 | wind | 1 | 1 | 1200 | 32 | 0 | 1 | 0.37477 | 0 | 0
en_a_windon_wind_G100000928405 | Xinjiang Mulei (State Power Investment - Haitai) solar and wind farm with storage wind farm_-- -- announced | windon | CHN | 2025 |  | Xinjiang |  | announced | FALSE | elc_won_CHN_049 | 49 | wind | 1 | 1.5 | 1200 | 32 | 0 | 1 | 0.19328 | 0 | 0
en_a_windon_wind_G100000928406 | Xinjiang Mulei 5000 MW wind and solar project wind farm_-- -- announced | windon | CHN | 2025 |  | Xinjiang |  | announced | FALSE | elc_won_CHN_049 | 49 | wind | 1 | 3 | 1200 | 32 | 0 | 1 | 0.19328 | 0 | 0
en_a_windon_wind_G100001001550 | Inner Mongolia Harqin Banner (CHN Energy) wind farm_-- -- announced | windon | CHN | 2025 |  | Inner Mongolia |  | announced | FALSE | elc_won_CHN_032 | 32 | wind | 1 | 0.5 | 1200 | 32 | 0 | 1 | 0.24142 | 0 | 0
en_a_windon_wind_G100001003706 | Inner Mongolia Hinggan League (China Guangdong Nuclear) Green Hydrogen wind farm_2 -- announced | windon | CHN | 2025 |  | Inner Mongolia |  | announced | FALSE | elc_won_CHN_097 | 97 | wind | 1 | 1 | 1200 | 32 | 0 | 1 | 0.29746 | 0 | 0
en_a_windon_wind_G100001004753 | Inner Mongolia Urad Middle Banner Ganqimaodu Port PV Silicon Green Energy Supply wind farm_-- -- announced | windon | CHN | 2025 |  | Inner Mongolia | Ganqimaodu Border Port | announced | FALSE | elc_won_CHN_101 | 101 | wind | 1 | 1.8 | 1200 | 32 | 0 | 1 | 0.3336 | 0 | 0
en_a_windon_wind_G100001004778 | Inner Mongolia Baotou Xinte Silicon Green Power Supply wind farm_-- -- announced | windon | CHN | 2025 |  | Inner Mongolia |  | announced | FALSE | elc_won_CHN_070 | 70 | wind | 1 | 0.75 | 1200 | 32 | 0 | 1 | 0.15444 | 0 | 0
en_a_windon_wind_G100001006295 | Shanxi Pingding Distribution wind farm_-- -- announced | windon | CHN | 2025 |  | Shanxi |  | announced | FALSE | elc_won_CHN_002 | 2 | wind | 1 | 1 | 1200 | 32 | 0 | 1 | 0.12039 | 0 | 0
en_a_windon_wind_G100001006351 | Shanxi Huairen (China Wind Power) wind farm_-- -- announced | windon | CHN | 2025 |  | Shanxi |  | announced | FALSE | elc_won_CHN_072 | 72 | wind | 1 | 1 | 1200 | 32 | 0 | 1 | 0.15733 | 0 | 0
en_a_windon_wind_G100001018168 | Inner Mongolia Alxa League Desert Control wind complex_Later -- announced | windon | CHN | 2025 |  | Inner Mongolia |  | announced | FALSE | elc_won_CHN_102 | 102 | wind | 1 | 0.94 | 1200 | 32 | 0 | 1 | 0.25612 | 0 | 0
en_a_windon_wind_G100001018233 | Inner Mongolia Chifeng Desert Control wind farm_Later -- announced | windon | CHN | 2025 |  | Inner Mongolia | Baichengzi Forestry Farm | announced | FALSE | elc_won_CHN_098 | 98 | wind | 1 | 1.3 | 1200 | 32 | 0 | 1 | 0.34771 | 0 | 0
en_a_windon_wind_G100001018242 | Inner Mongolia Bayannur Desert Control wind farms_Other Phases -- announced | windon | CHN | 2025 |  | Inner Mongolia |  | announced | FALSE | elc_won_CHN_101 | 101 | wind | 1 | 0.94 | 1200 | 32 | 0 | 1 | 0.3336 | 0 | 0
en_a_windon_wind_G100001018297 | Inner Mongolia Hinggan League Desert Control wind farms_2 -- announced | windon | CHN | 2025 |  | Inner Mongolia |  | announced | FALSE | elc_won_CHN_096 | 96 | wind | 1 | 0.4 | 1200 | 32 | 0 | 1 | 0.31807 | 0 | 0
en_a_windon_wind_G100001018299 | Inner Mongolia Tongliao Desert Control wind farms_Later phase -- announced | windon | CHN | 2025 |  | Inner Mongolia |  | announced | FALSE | elc_won_CHN_098 | 98 | wind | 1 | 0.6 | 1200 | 32 | 0 | 1 | 0.34771 | 0 | 0
en_a_windon_wind_G100001018304 | Inner Mongolia Ordos Desert Control wind farms_Later -- announced | windon | CHN | 2025 |  | Inner Mongolia |  | announced | FALSE | elc_won_CHN_102 | 102 | wind | 1 | 0.7 | 1200 | 32 | 0 | 1 | 0.25612 | 0 | 0
en_a_windon_wind_G100001018306 | Inner Mongolia Xilingol Desert Control wind farms_Future -- announced | windon | CHN | 2025 |  | Inner Mongolia |  | announced | FALSE | elc_won_CHN_105 | 105 | wind | 1 | 3.1 | 1200 | 32 | 0 | 1 | 0.38707 | 0 | 0
en_a_windon_wind_G100001018327 | Inner Mongolia Xinghe County Green Energy Supply wind farm_2 -- announced | windon | CHN | 2025 |  | Inner Mongolia |  | announced | FALSE | elc_won_CHN_072 | 72 | wind | 1 | 0.427 | 1200 | 32 | 0 | 1 | 0.15733 | 0 | 0
en_a_windon_wind_G100001018430 | Inner Mongolia Northeast Wulanbuhe Desert Megabase wind farm_-- -- announced | windon | CHN | 2025 |  | Inner Mongolia |  | announced | FALSE | elc_won_CHN_102 | 102 | wind | 1 | 3.5 | 1200 | 32 | 0 | 1 | 0.25612 | 0 | 0
en_a_windon_wind_G100001023374 | Inner Mongolia Fengzhen Ferroalloy Green Energy Supply wind farm_Later -- announced | windon | CHN | 2025 |  | Inner Mongolia |  | announced | FALSE | elc_won_CHN_072 | 72 | wind | 1 | 0.924 | 1200 | 32 | 0 | 1 | 0.15733 | 0 | 0
en_a_windon_wind_G100001023625 | Xinjiang - Sichuan Power Export wind farms_Later -- announced | windon | CHN | 2025 |  | Xinjiang |  | announced | FALSE | elc_won_CHN_046 | 46 | wind | 1 | 4 | 1200 | 32 | 0 | 1 | 0.23637 | 0 | 0
en_a_windon_wind_G100001027784 | Xinjiang Wusu (China Energy Conservation) wind farm_-- -- announced | windon | CHN | 2025 |  | Xinjiang |  | announced | FALSE | elc_won_CHN_035 | 35 | wind | 1 | 2.5 | 1200 | 32 | 0 | 1 | 0.12618 | 0 | 0
en_a_windon_wind_G100001027787 | Hebei Yangyuan Green Hydroge/Ammonia/wind and solar project wind farm_hydrogen production -- announced | windon | CHN | 2025 |  | Hebei |  | announced | FALSE | elc_won_CHN_002 | 2 | wind | 1 | 1.05 | 1200 | 32 | 0 | 1 | 0.12039 | 0 | 0
en_a_windon_wind_G100001027795 | Inner Mongolia Urad Middle Banner (Guohua) Green Hydrogen wind farm_hydrogen production -- announced | windon | CHN | 2025 |  | Inner Mongolia | Ganqimaodu | announced | FALSE | elc_won_CHN_101 | 101 | wind | 1 | 2.7 | 1200 | 32 | 0 | 1 | 0.3336 | 0 | 0
en_a_windon_wind_G100001027800 | Liaoning Chaoyang Wind-solar hydrogen storage integration wind farm_hydrogen production -- announced | windon | CHN | 2025 |  | Liaoning |  | announced | FALSE | elc_won_CHN_032 | 32 | wind | 1 | 0.45 | 1200 | 32 | 0 | 1 | 0.24142 | 0 | 0
en_a_windon_wind_G100001028171 | Xinjiang Jeminay Beishawo wind farm_-- -- announced | windon | CHN | 2025 |  | Xinjiang | Beishawo area | announced | FALSE | elc_won_CHN_049 | 49 | wind | 1 | 0.5 | 1200 | 32 | 0 | 1 | 0.19328 | 0 | 0
en_a_windon_wind_G100001030987 | Xinjiang Emin (China Ship-Building) wind farm_2 -- announced | windon | CHN | 2025 |  | Xinjiang |  | announced | FALSE | elc_won_CHN_035 | 35 | wind | 1 | 0.55 | 1200 | 32 | 0 | 1 | 0.12618 | 0 | 0
en_a_windon_wind_G100001051043 | Xinjiang Qira (Zhonghai Haiyang) wind farm_-- -- announced | windon | CHN | 2025 |  | Xinjiang |  | announced | FALSE | elc_won_CHN_036 | 36 | wind | 1 | 1 | 1200 | 32 | 0 | 1 | 0.15512 | 0 | 0
en_a_windon_wind_G100001051386 | Inner Mongolia Hure Banner wind base_-- -- announced | windon | CHN | 2025 |  | Inner Mongolia |  | announced | FALSE | elc_won_CHN_098 | 98 | wind | 1 | 1.2 | 1200 | 32 | 0 | 1 | 0.34771 | 0 | 0
en_a_windon_wind_G100001051418 | Inner Mongolia Alxa Green Hydrogen wind farm_-- -- announced | windon | CHN | 2025 |  | Inner Mongolia |  | announced | FALSE | elc_won_CHN_099 | 99 | wind | 1 | 0.8 | 1200 | 32 | 0 | 1 | 0.2011 | 0 | 0
en_a_windon_wind_G100001051548 | Inner Mongolia Hexigten Yuanbaoshan (Dingsheng) wind farm_-- -- announced | windon | CHN | 2025 |  | Inner Mongolia |  | announced | FALSE | elc_won_CHN_106 | 106 | wind | 1 | 2 | 1200 | 32 | 0 | 1 | 0.30328 | 0 | 0
en_a_windon_wind_G100001051611 | Xinjiang Ürümqi Ganquanbao Green Hydrogen Fuel wind farm_-- -- announced | windon | CHN | 2025 |  | Xinjiang |  | announced | FALSE | elc_won_CHN_048 | 48 | wind | 1 | 1 | 1200 | 32 | 0 | 1 | 0.14615 | 0 | 0
en_a_windon_wind_G100001051697 | Xinjiang Qiemo (Tarim Oilfield) wind farm_Later -- announced | windon | CHN | 2025 |  | Xinjiang |  | announced | FALSE | elc_won_CHN_036 | 36 | wind | 1 | 2.5 | 1200 | 32 | 0 | 1 | 0.15512 | 0 | 0
en_a_windon_wind_G100001051726 | Inner Mongolia Jungar (Hunan Energy) Renewables complex wind farm_Later -- announced | windon | CHN | 2025 |  | Inner Mongolia |  | announced | FALSE | elc_won_CHN_069 | 69 | wind | 1 | 0.55 | 1200 | 32 | 0 | 1 | 0.21362 | 0 | 0
en_a_windon_wind_G100001051813 | Xinjiang Corps Zhundong megaproject wind farm_-- -- announced | windon | CHN | 2028 |  | Xinjiang |  | announced | FALSE | elc_won_CHN_048 | 48 | wind | 1 | 4 | 1200 | 32 | 0 | 1 | 0.14615 | 0 | 0
en_a_windon_wind_G100001051877 | Gansu Maqu (Hanguang) wind farm_-- -- announced | windon | CHN | 2025 |  | Gansu |  | announced | FALSE | elc_won_CHN_073 | 73 | wind | 1 | 1 | 1200 | 32 | 0 | 1 | 0.085975 | 0 | 0
en_a_windon_wind_G100001051944 | Ningxia Yanchi Hui'anbu (Ningxia State Asset) wind farm_-- -- announced | windon | CHN | 2025 |  | Ningxia | Hui'anbu | announced | FALSE | elc_won_CHN_099 | 99 | wind | 1 | 0.4 | 1200 | 32 | 0 | 1 | 0.2011 | 0 | 0
en_a_windon_wind_G100001052217 | Xinjiang Bortala (CHN Energy) wind farm_2 -- announced | windon | CHN | 2025 |  | Xinjiang |  | announced | FALSE | elc_won_CHN_035 | 35 | wind | 1 | 0.4 | 1200 | 32 | 0 | 1 | 0.12618 | 0 | 0
en_a_windon_wind_G100001052351 | Xinjiang Tacheng Shawan (Zhongke) Green Hydrogen wind farm_-- -- announced | windon | CHN | 2025 |  | Xinjiang |  | announced | FALSE | elc_won_CHN_035 | 35 | wind | 1 | 1.5 | 1200 | 32 | 0 | 1 | 0.12618 | 0 | 0
en_a_windon_wind_G100001052385 | Inner Mongolia Hulunbuir (China Energy Investment) Green Hydrogen wind farm_-- -- announced | windon | CHN | 2025 |  | Inner Mongolia | Hulunbuir Economic Development Zone | announced | FALSE | elc_won_CHN_021 | 21 | wind | 1 | 0.64 | 1200 | 32 | 0 | 1 | 0.32188 | 0 | 0
en_a_windon_wind_G100001052549 | Inner Mongolia Morin Dawa (Guohua) wind power base_-- -- announced | windon | CHN | 2025 |  | Inner Mongolia |  | announced | FALSE | elc_won_CHN_011 | 11 | wind | 1 | 1 | 1200 | 32 | 0 | 1 | 0.23855 | 0 | 0
en_a_windon_wind_G100001053075 | Xinjiang Wusu Green Hydrogen wind farm_-- -- announced | windon | CHN | 2025 |  | Xinjiang |  | announced | FALSE | elc_won_CHN_035 | 35 | wind | 1 | 2.2 | 1200 | 32 | 0 | 1 | 0.12618 | 0 | 0
en_a_windon_wind_G100001053298 | Inner Mongolia Hinggan League Desert Control wind farms_3 -- announced | windon | CHN | 2025 |  | Inner Mongolia |  | announced | FALSE | elc_won_CHN_096 | 96 | wind | 1 | 0.65 | 1200 | 32 | 0 | 1 | 0.31807 | 0 | 0
en_a_windon_wind_G100001053723 | Inner Mongolia Baotou New energy hydrogen production wind farm_Future -- announced | windon | CHN | 2025 |  | Inner Mongolia |  | announced | FALSE | elc_won_CHN_068 | 68 | wind | 1 | 3.5 | 1200 | 32 | 0 | 1 | 0.37477 | 0 | 0
en_a_windon_wind_G100001053946 | Xinjiang Turpan Toksun (China Resources) wind farm_-- -- announced | windon | CHN | 2025 |  | Xinjiang | Ke'erjian | announced | FALSE | elc_won_CHN_047 | 47 | wind | 1 | 1 | 1200 | 32 | 0 | 1 | 0.20307 | 0 | 0
en_a_windon_wind_G100001054003 | Inner Mongolia Ordos Otog (Junzheng) Source-Grid-Load-Storage wind farm_-- -- announced | windon | CHN | 2025 |  | Inner Mongolia |  | announced | FALSE | elc_won_CHN_102 | 102 | wind | 1 | 0.6 | 1200 | 32 | 0 | 1 | 0.25612 | 0 | 0
en_a_windon_wind_G100001054935 | Xinjiang Toksun （China Nuclear) wind farm_-- -- announced | windon | CHN | 2025 |  | Xinjiang |  | announced | FALSE | elc_won_CHN_047 | 47 | wind | 1 | 0.7 | 1200 | 32 | 0 | 1 | 0.20307 | 0 | 0
en_a_windon_wind_G100001055343 | Gansu Qingyang Data Center (Gansu Energy) Green Power Supply wind farm_2 -- announced | windon | CHN | 2025 |  | Gansu | Xiaonangou | announced | FALSE | elc_won_CHN_100 | 100 | wind | 1 | 0.75 | 1200 | 32 | 0 | 1 | 0.23456 | 0 | 0
en_a_windon_wind_G100001057687 | Inner Mongolia Arun Banner Green Hydrogen wind farm_-- -- announced | windon | CHN | 2025 |  | Inner Mongolia |  | announced | FALSE | elc_won_CHN_026 | 26 | wind | 1 | 1 | 1200 | 32 | 0 | 1 | 0.25459 | 0 | 0
en_a_windon_wind_G100001057941 | Xijiang Corps Xinxing Liushuquan Computing Center wind farm_-- -- announced | windon | CHN | 2025 |  | Xinjiang |  | announced | FALSE | elc_won_CHN_086 | 86 | wind | 1 | 0.4 | 1200 | 32 | 0 | 1 | 0.19963 | 0 | 0
en_a_windon_wind_G100001058032 | Inner Mongolia Duolun Green Hydrogen - Methanol wind farm_-- -- announced | windon | CHN | 2025 |  | Inner Mongolia |  | announced | FALSE | elc_won_CHN_105 | 105 | wind | 1 | 3.5 | 1200 | 32 | 0 | 1 | 0.38707 | 0 | 0
en_a_windon_wind_G100001058035 | Xinjiang Turpan Loulan (Huaneng) wind farm_-- -- announced | windon | CHN | 2025 |  | Xinjiang |  | announced | FALSE | elc_won_CHN_047 | 47 | wind | 1 | 1 | 1200 | 32 | 0 | 1 | 0.20307 | 0 | 0
en_a_windon_wind_G100001058151 | Xinjiang Qira (China Nuclear) wind farm_-- -- announced | windon | CHN | 2025 |  | Xinjiang |  | announced | FALSE | elc_won_CHN_036 | 36 | wind | 1 | 0.5 | 1200 | 32 | 0 | 1 | 0.15512 | 0 | 0
en_a_windon_wind_G100001062288 | Inner Mongolia Bayannur (Goldwind) Green Hydrogen wind farm_-- -- announced | windon | CHN | 2025 |  | Inner Mongolia | Urad Middle Banner | announced | FALSE | elc_won_CHN_068 | 68 | wind | 1 | 3 | 1200 | 32 | 0 | 1 | 0.37477 | 0 | 0
en_a_windon_wind_G100001062324 | Xinjiang Hami Yizhou (China Guangdong Nuclear) wind farm_-- -- announced | windon | CHN | 2025 |  | Xinjiang |  | announced | FALSE | elc_won_CHN_086 | 86 | wind | 1 | 0.6 | 1200 | 32 | 0 | 1 | 0.19963 | 0 | 0
en_a_windon_wind_G100001064223 | Hubei Xiangyang Renewables Base wind farms_-- -- announced | windon | CHN | 2025 |  | Hubei |  | announced | FALSE | elc_won_CHN_061 | 61 | wind | 1 | 1 | 1200 | 32 | 0 | 1 | 0.17617 | 0 | 0
en_a_windon_wind_G100001071173 | Inner Mongolia Kubuqi Desert Clean Energy Base wind farms_-- -- announced | windon | CHN | 2025 |  | Inner Mongolia |  | announced | FALSE | elc_won_CHN_102 | 102 | wind | 1 | 2 | 1200 | 32 | 0 | 1 | 0.25612 | 0 | 0
en_a_windon_wind_G100001071507 | Gansu Yumen (Juhua) Source-Grid-Load-Storage wind farm_1 1500 MW -- announced | windon | CHN | 2025 |  | Gansu |  | announced | FALSE | elc_won_CHN_088 | 88 | wind | 1 | 1.5 | 1200 | 32 | 0 | 1 | 0.29908 | 0 | 0
en_a_windon_wind_G100001071630 | Hainan CZ9 Demonstration Offshore wind farm_2 -- announced | windon | CHN | 2025 |  | Hainan |  | announced | FALSE | elc_won_CHN_052 | 52 | wind | 1 | 0.9 | 1200 | 32 | 0 | 1 | 0.21031 | 0 | 0
en_a_windon_wind_G100001071907 | Xinjiang Turpan Gaochang (Mingyang) wind farm_Later -- announced | windon | CHN | 2025 |  | Xinjiang | Daheyan | announced | FALSE | elc_won_CHN_047 | 47 | wind | 1 | 1.5 | 1200 | 32 | 0 | 1 | 0.20307 | 0 | 0
en_a_windon_wind_G100001071985 | Xinjiang Mori (Goldwind) wind farm_-- -- announced | windon | CHN | 2025 |  | Xinjiang |  | announced | FALSE | elc_won_CHN_049 | 49 | wind | 1 | 0.5 | 1200 | 32 | 0 | 1 | 0.19328 | 0 | 0
en_a_windon_wind_G100001072800 | Inner Mongolia Hulunbuir Yakeshi ”Power for the Grid" wind farm_-- -- announced | windon | CHN | 2025 |  | Inner Mongolia |  | announced | FALSE | elc_won_CHN_020 | 20 | wind | 1 | 0.75 | 1200 | 32 | 0 | 1 | 0.22794 | 0 | 0
en_a_windon_wind_G100001072831 | Qinghai Electrolytic Aluminum (CHINALCO) wind farm_-- -- announced | windon | CHN | 2025 |  | Qinghai |  | announced | FALSE | elc_won_CHN_084 | 84 | wind | 1 | 0.4 | 1200 | 32 | 0 | 1 | 0.16637 | 0 | 0
en_a_windon_wind_G100001072833 | Qinghai Electrolytic Aluminum (Qiaotou) wind farm_-- -- announced | windon | CHN | 2025 |  | Qinghai |  | announced | FALSE | elc_won_CHN_073 | 73 | wind | 1 | 0.65 | 1200 | 32 | 0 | 1 | 0.085975 | 0 | 0
en_a_windon_wind_G100001072836 | Qinghai (Yihua & Datang) Direct Green Power Connection wind farm_-- -- announced | windon | CHN | 2025 |  | Qinghai |  | announced | FALSE | elc_won_CHN_039 | 39 | wind | 1 | 0.6 | 1200 | 32 | 0 | 1 | 0.086359 | 0 | 0
en_a_windon_wind_G100001072849 | Inner Mongolia Zhengxiangbai Banner (Shanxi International Energy) Green Hydrogen wind farms_1 -- announced | windon | CHN | 2025 |  | Inner Mongolia |  | announced | FALSE | elc_won_CHN_009 | 9 | wind | 1 | 1.15 | 1200 | 32 | 0 | 1 | 0.21182 | 0 | 0
en_a_windon_wind_G100001072994 | Inner Mongolia Ordos 2025 "Power to the Grid" wind farms_-- -- announced | windon | CHN | 2025 |  | Inner Mongolia |  | announced | FALSE | elc_won_CHN_069 | 69 | wind | 1 | 1.45 | 1200 | 32 | 0 | 1 | 0.21362 | 0 | 0
en_a_windon_wind_G100001074459 | Anhui Huoqiu wind farm_-- -- announced | windon | CHN | 2025 |  | Anhui |  | announced | FALSE | elc_won_CHN_064 | 64 | wind | 1 | 0.58 | 1200 | 32 | 0 | 1 | 0.17658 | 0 | 0
en_a_windon_wind_G100001092034 | Gansu Jingning (Huaneng) wind farm_-- -- announced | windon | CHN | 2027 |  | Gansu |  | announced | FALSE | elc_won_CHN_038 | 38 | wind | 1 | 0.7 | 1200 | 32 | 0 | 1 | 0.13421 | 0 | 0
en_a_windon_wind_G100001092038 | Inner Mongolia Otog Banner (China Guangdong Nuclear) Green Hydrogen wind farm_-- -- announced | windon | CHN | 2025 |  | Inner Mongolia |  | announced | FALSE | elc_won_CHN_100 | 100 | wind | 1 | 1 | 1200 | 32 | 0 | 1 | 0.23456 | 0 | 0
en_a_windon_wind_G100001092079 | Inner Mongolia Liangcheng (Mengneng) wind farm_-- -- announced | windon | CHN | 2025 |  | Inner Mongolia |  | announced | FALSE | elc_won_CHN_072 | 72 | wind | 1 | 0.6 | 1200 | 32 | 0 | 1 | 0.15733 | 0 | 0
en_can_hydro_dam_Dayan_CHN | Aggregated Plant -- cancelled - inferred 4 y | hydro | CHN | 2028 |  |  |  | cancelled - inferred 4 y | FALSE | e_Dayan_CHN | Dayan_CHN | dam | 1 | 0.1 | 2156.25 | 44 | 1.76 | 1 |  | 0 | 0
en_can_hydro_ps_Anqing_CHN | Aggregated Plant -- cancelled - inferred 4 y | hydro | CHN | 2028 |  |  |  | cancelled - inferred 4 y | FALSE | e_Anqing_CHN | Anqing_CHN | ps | 1 | 0.16 | 1552.5 | 35.2 | 1.32 | 1 |  | 0 | 0
en_can_hydro_ps_G100000604342 | Dawu County hydroelectric plant_ -- cancelled | hydro | CHN | 2030 |  | Hubei | Xuanhuadian | cancelled | FALSE | e_Wuhan_CHN | Wuhan_CHN | ps | 1 | 1.2 | 1350 | 32 | 1.2 | 1 |  | 0 | 0
en_pc_bioenergy_Anshun_CHN | Aggregated Plant -- pre-construction | bioenergy | CHN | 2025 |  |  |  | pre-construction | FALSE | e_Anshun_CHN | Anshun_CHN |  | 1 | 0.03 | 3543.75 | 135.2 | 7.68 | 0.32 |  | 0 | 0
en_pc_bioenergy_CHN44p4N121p8E_CHN | Aggregated Plant -- pre-construction | bioenergy | CHN | 2025 |  |  |  | pre-construction | FALSE | e_CHN44p4N121p8E_CHN | CHN44p4N121p8E_CHN |  | 2 | 0.06 | 3543.75 | 135.2 | 7.68 | 0.32 |  | 0 | 0
en_pc_bioenergy_CHN45p9N129p3E_CHN | Aggregated Plant -- pre-construction | bioenergy | CHN | 2025 |  |  |  | pre-construction | FALSE | e_CHN45p9N129p3E_CHN | CHN45p9N129p3E_CHN |  | 4 | 0.15 | 3543.75 | 135.2 | 7.68 | 0.32 |  | 0 | 0
en_pc_bioenergy_Changzhou_CHN | Aggregated Plant -- pre-construction | bioenergy | CHN | 2025 |  |  |  | pre-construction | FALSE | e_Changzhou_CHN | Changzhou_CHN |  | 2 | 0.05 | 3543.75 | 135.2 | 7.68 | 0.32 |  | 0 | 0
en_pc_bioenergy_Chongqing_CHN | Aggregated Plant -- pre-construction | bioenergy | CHN | 2025 |  |  |  | pre-construction | FALSE | e_Chongqing_CHN | Chongqing_CHN |  | 2 | 0.03 | 3543.75 | 135.2 | 7.68 | 0.32 |  | 0 | 0
en_pc_bioenergy_Fangchenggang_CHN | Aggregated Plant -- pre-construction | bioenergy | CHN | 2025 |  |  |  | pre-construction | FALSE | e_Fangchenggang_CHN | Fangchenggang_CHN |  | 2 | 0.042 | 3543.75 | 135.2 | 7.68 | 0.32 |  | 0 | 0
en_pc_bioenergy_Fuzhou_CHN | Aggregated Plant -- pre-construction | bioenergy | CHN | 2025 |  |  |  | pre-construction | FALSE | e_Fuzhou_CHN | Fuzhou_CHN |  | 2 | 0.0275 | 3543.75 | 135.2 | 7.68 | 0.32 |  | 0 | 0
en_pc_bioenergy_G100000201710 | Jiangsu Nanjing power station_1 -- pre-construction | bioenergy | CHN | 2030 |  | Jiangsu |  | pre-construction | FALSE | e_Nanjing_CHN | Nanjing_CHN |  | 1 | 0.07 | 3018.75 | 114.4 | 7.04 | 0.33 |  | 0 | 0
en_pc_bioenergy_G100000201712 | Guangdong Shenzhen Longhua District power station_46023 -- pre-construction | bioenergy | CHN | 2026 |  | Guangdong |  | pre-construction | FALSE | e_Shaoguan_CHN | Shaoguan_CHN |  | 1 | 0.08 | 3018.75 | 114.4 | 7.04 | 0.33 |  | 0 | 0
en_pc_bioenergy_G100000201713 | Guangdong Shenzhen Longhua District power station_46024 -- pre-construction | bioenergy | CHN | 2026 |  | Guangdong |  | pre-construction | FALSE | e_Shaoguan_CHN | Shaoguan_CHN |  | 1 | 0.08 | 3018.75 | 114.4 | 7.04 | 0.33 |  | 0 | 0
en_pc_bioenergy_G100000202205 | Guangxi Qinzhou (Jingui) power station_46024 -- pre-construction | bioenergy | CHN | 2025 |  | Guangxi |  | pre-construction | FALSE | e_Fangchenggang_CHN | Fangchenggang_CHN |  | 1 | 0.1 | 3018.75 | 114.4 | 7.04 | 0.33 |  | 0 | 0
en_pc_bioenergy_G100000202206 | Guangxi Qinzhou (Jingui) power station_46025 -- pre-construction | bioenergy | CHN | 2025 |  | Guangxi |  | pre-construction | FALSE | e_Fangchenggang_CHN | Fangchenggang_CHN |  | 1 | 0.1 | 3018.75 | 114.4 | 7.04 | 0.33 |  | 0 | 0
en_pc_bioenergy_G100000202288 | Fujian Nanping Yanping District (Taisheng) power station_1 -- pre-construction | bioenergy | CHN | 2025 |  | Fujian |  | pre-construction | FALSE | e_Putian_CHN | Putian_CHN |  | 1 | 0.1 | 3018.75 | 114.4 | 7.04 | 0.33 |  | 0 | 0
en_pc_bioenergy_G100000202320 | Heilongjiang Daqing power station_1 -- pre-construction | bioenergy | CHN | 2025 |  | Heilongjiang |  | pre-construction | FALSE | e_Harbin_CHN | Harbin_CHN |  | 1 | 0.08 | 3018.75 | 114.4 | 7.04 | 0.33 |  | 0 | 0
en_pc_bioenergy_G100001018667 | Zibo Hongda power station_Unit 3, timepoint 2 -- pre-construction | bioenergy | CHN | 2025 |  | Shandong | Fenghuang Town | pre-construction | FALSE | e_Zouping_CHN | Zouping_CHN |  | 1 | 0.05 | 3543.75 | 135.2 | 7.68 | 0.32 |  | 0 | 0
en_pc_bioenergy_G100001052365 | Shandong Ruihe Industrial Co power station_bioenergy unit -- pre-construction | bioenergy | CHN | 2025 |  | Shandong |  | pre-construction | FALSE | e_Zouping_CHN | Zouping_CHN |  | 1 | 0.06 | 3018.75 | 114.4 | 7.04 | 0.33 |  | 0 | 0
en_pc_bioenergy_Hangzhou_CHN | Aggregated Plant -- pre-construction | bioenergy | CHN | 2025 |  |  |  | pre-construction | FALSE | e_Hangzhou_CHN | Hangzhou_CHN |  | 1 | 0.045 | 3543.75 | 135.2 | 7.68 | 0.32 |  | 0 | 0
en_pc_bioenergy_Harbin_CHN | Aggregated Plant -- pre-construction | bioenergy | CHN | 2025 |  |  |  | pre-construction | FALSE | e_Harbin_CHN | Harbin_CHN |  | 1 | 0.03 | 3543.75 | 135.2 | 7.68 | 0.32 |  | 0 | 0
en_pc_bioenergy_Hejin_CHN | Aggregated Plant -- pre-construction | bioenergy | CHN | 2025 |  |  |  | pre-construction | FALSE | e_Hejin_CHN | Hejin_CHN |  | 1 | 0.024 | 3543.75 | 135.2 | 7.68 | 0.32 |  | 0 | 0
en_pc_bioenergy_Hohhot_CHN | Aggregated Plant -- pre-construction | bioenergy | CHN | 2025 |  |  |  | pre-construction | FALSE | e_Hohhot_CHN | Hohhot_CHN |  | 1 | 0.009 | 3543.75 | 135.2 | 7.68 | 0.32 |  | 0 | 0
en_pc_bioenergy_Jinbi_CHN | Aggregated Plant -- pre-construction | bioenergy | CHN | 2025 |  |  |  | pre-construction | FALSE | e_Jinbi_CHN | Jinbi_CHN |  | 1 | 0.04 | 3543.75 | 135.2 | 7.68 | 0.32 |  | 0 | 0
en_pc_bioenergy_Liaoyang_CHN | Aggregated Plant -- pre-construction | bioenergy | CHN | 2025 |  |  |  | pre-construction | FALSE | e_Liaoyang_CHN | Liaoyang_CHN |  | 3 | 0.09 | 3543.75 | 135.2 | 7.68 | 0.32 |  | 0 | 0
en_pc_bioenergy_Mianyang_CHN | Aggregated Plant -- pre-construction | bioenergy | CHN | 2025 |  |  |  | pre-construction | FALSE | e_Mianyang_CHN | Mianyang_CHN |  | 1 | 0.03 | 3543.75 | 135.2 | 7.68 | 0.32 |  | 0 | 0
en_pc_bioenergy_Sanhe_CHN | Aggregated Plant -- pre-construction | bioenergy | CHN | 2025 |  |  |  | pre-construction | FALSE | e_Sanhe_CHN | Sanhe_CHN |  | 4 | 0.14 | 3543.75 | 135.2 | 7.68 | 0.32 |  | 0 | 0
en_pc_bioenergy_Shanghai_CHN | Aggregated Plant -- pre-construction | bioenergy | CHN | 2025 |  |  |  | pre-construction | FALSE | e_Shanghai_CHN | Shanghai_CHN |  | 2 | 0.07 | 3543.75 | 135.2 | 7.68 | 0.32 |  | 0 | 0
en_pc_bioenergy_Shaoguan_CHN | Aggregated Plant -- pre-construction | bioenergy | CHN | 2025 |  |  |  | pre-construction | FALSE | e_Shaoguan_CHN | Shaoguan_CHN |  | 2 | 0.048 | 3543.75 | 135.2 | 7.68 | 0.32 |  | 0 | 0
en_pc_bioenergy_Sizhan_CHN | Aggregated Plant -- pre-construction | bioenergy | CHN | 2025 |  |  |  | pre-construction | FALSE | e_Sizhan_CHN | Sizhan_CHN |  | 1 | 0.02 | 3543.75 | 135.2 | 7.68 | 0.32 |  | 0 | 0
en_pc_bioenergy_Tangshan_CHN | Aggregated Plant -- pre-construction | bioenergy | CHN | 2025 |  |  |  | pre-construction | FALSE | e_Tangshan_CHN | Tangshan_CHN |  | 1 | 0.03 | 3543.75 | 135.2 | 7.68 | 0.32 |  | 0 | 0
en_pc_bioenergy_Tianjin_CHN | Aggregated Plant -- pre-construction | bioenergy | CHN | 2025 |  |  |  | pre-construction | FALSE | e_Tianjin_CHN | Tianjin_CHN |  | 1 | 0.012 | 3543.75 | 135.2 | 7.68 | 0.32 |  | 0 | 0
en_pc_bioenergy_Tongling_CHN | Aggregated Plant -- pre-construction | bioenergy | CHN | 2025 |  |  |  | pre-construction | FALSE | e_Tongling_CHN | Tongling_CHN |  | 1 | 0.01 | 3543.75 | 135.2 | 7.68 | 0.32 |  | 0 | 0
en_pc_bioenergy_Tongshan_CHN | Aggregated Plant -- pre-construction | bioenergy | CHN | 2025 |  |  |  | pre-construction | FALSE | e_Tongshan_CHN | Tongshan_CHN |  | 1 | 0.003 | 3543.75 | 135.2 | 7.68 | 0.32 |  | 0 | 0
en_pc_bioenergy_Wuan_CHN | Aggregated Plant -- pre-construction | bioenergy | CHN | 2025 |  |  |  | pre-construction | FALSE | e_Wuan_CHN | Wuan_CHN |  | 1 | 0.03 | 3543.75 | 135.2 | 7.68 | 0.32 |  | 0 | 0
en_pc_bioenergy_Xiaoyi_CHN | Aggregated Plant -- pre-construction | bioenergy | CHN | 2025 |  |  |  | pre-construction | FALSE | e_Xiaoyi_CHN | Xiaoyi_CHN |  | 2 | 0.024 | 3543.75 | 135.2 | 7.68 | 0.32 |  | 0 | 0
en_pc_bioenergy_Xichang_CHN | Aggregated Plant -- pre-construction | bioenergy | CHN | 2025 |  |  |  | pre-construction | FALSE | e_Xichang_CHN | Xichang_CHN |  | 1 | 0.03 | 3543.75 | 135.2 | 7.68 | 0.32 |  | 0 | 0
en_pc_bioenergy_Yangjiang_CHN | Aggregated Plant -- pre-construction | bioenergy | CHN | 2025 |  |  |  | pre-construction | FALSE | e_Yangjiang_CHN | Yangjiang_CHN |  | 4 | 0.122 | 3543.75 | 135.2 | 7.68 | 0.32 |  | 0 | 0
en_pc_bioenergy_Yicheng_CHN | Aggregated Plant -- pre-construction | bioenergy | CHN | 2025 |  |  |  | pre-construction | FALSE | e_Yicheng_CHN | Yicheng_CHN |  | 1 | 0.03 | 3543.75 | 135.2 | 7.68 | 0.32 |  | 0 | 0
en_pc_bioenergy_ZhongdongShequ_CHN | Aggregated Plant -- pre-construction | bioenergy | CHN | 2025 |  |  |  | pre-construction | FALSE | e_ZhongdongShequ_CHN | ZhongdongShequ_CHN |  | 1 | 0.03 | 3543.75 | 135.2 | 7.68 | 0.32 |  | 0 | 0
en_pc_bioenergy_Zouping_CHN | Aggregated Plant -- pre-construction | bioenergy | CHN | 2025 |  |  |  | pre-construction | FALSE | e_Zouping_CHN | Zouping_CHN |  | 1 | 0.008 | 3543.75 | 135.2 | 7.68 | 0.32 |  | 0 | 0
en_pc_coal_sc_Anshan_CHN-CHP | Aggregated Plant -- pre-construction -- CHP | coal | CHN | 2026 |  |  |  | pre-construction | TRUE | e_Anshan_CHN | Anshan_CHN | supercritical | 2 | 0.7 | 1650 | 52 | 4.4 | 0.425 |  | 1.2 | 0.15
en_pc_coal_sc_Anshun_CHN | Aggregated Plant -- pre-construction | coal | CHN | 2026 |  |  |  | pre-construction | FALSE | e_Anshun_CHN | Anshun_CHN | supercritical | 2 | 0.7 | 1650 | 52 | 4.4 | 0.425 |  | 0 | 0
en_pc_coal_sc_Anshun_CHN-CHP | Aggregated Plant -- pre-construction -- CHP | coal | CHN | 2025 |  |  |  | pre-construction | TRUE | e_Anshun_CHN | Anshun_CHN | supercritical | 2 | 0.7 | 1650 | 52 | 4.4 | 0.425 |  | 1.2 | 0.15
en_pc_coal_sc_CHN44p7N89p1E_CHN-CHP | Aggregated Plant -- pre-construction -- CHP | coal | CHN | 2025 |  |  |  | pre-construction | TRUE | e_CHN44p7N89p1E_CHN | CHN44p7N89p1E_CHN | supercritical | 2 | 0.32 | 1897.5 | 57.2 | 4.84 | 0.405 |  | 1.2 | 0.15
en_pc_coal_sc_Harbin_CHN-CHP | Aggregated Plant -- pre-construction -- CHP | coal | CHN | 2025 |  |  |  | pre-construction | TRUE | e_Harbin_CHN | Harbin_CHN | supercritical | 2 | 0.7 | 1650 | 52 | 4.4 | 0.425 |  | 1.2 | 0.15
en_pc_coal_sc_Kuqa_CHN | Aggregated Plant -- pre-construction | coal | CHN | 2026 |  |  |  | pre-construction | FALSE | e_Kuqa_CHN | Kuqa_CHN | supercritical | 2 | 0.32 | 1897.5 | 57.2 | 4.84 | 0.405 |  | 0 | 0
en_pc_coal_sc_Kuqa_CHN-CHP | Aggregated Plant -- pre-construction -- CHP | coal | CHN | 2025 |  |  |  | pre-construction | TRUE | e_Kuqa_CHN | Kuqa_CHN | supercritical | 1 | 0.35 | 1650 | 52 | 4.4 | 0.425 |  | 1.2 | 0.15
en_pc_coal_sc_Liaoyang_CHN-CHP | Aggregated Plant -- pre-construction -- CHP | coal | CHN | 2027 |  |  |  | pre-construction | TRUE | e_Liaoyang_CHN | Liaoyang_CHN | supercritical | 2 | 0.7 | 1650 | 52 | 4.4 | 0.425 |  | 1.2 | 0.15
en_pc_coal_sc_Wuan_CHN-CHP | Aggregated Plant -- pre-construction -- CHP | coal | CHN | 2026 |  |  |  | pre-construction | TRUE | e_Wuan_CHN | Wuan_CHN | supercritical | 2 | 0.7 | 1650 | 52 | 4.4 | 0.425 |  | 1.2 | 0.15
en_pc_coal_sc_Yingchuan_CHN | Aggregated Plant -- pre-construction | coal | CHN | 2025 |  |  |  | pre-construction | FALSE | e_Yingchuan_CHN | Yingchuan_CHN | supercritical | 2 | 0.7 | 1650 | 52 | 4.4 | 0.425 |  | 0 | 0
en_pc_coal_st_Anshun_CHN-CHP | Aggregated Plant -- pre-construction -- CHP | coal | CHN | 2025 |  |  |  | pre-construction | TRUE | e_Anshun_CHN | Anshun_CHN | subcritical | 3 | 0.15 | 2025 | 62.4 | 4.8 | 0.33 |  | 1.2 | 0.15
en_pc_coal_st_Anshun_CHN-CHP | Aggregated Plant -- pre-construction -- CHP | coal | CHN | 2027 |  |  |  | pre-construction | TRUE | e_Anshun_CHN | Anshun_CHN | subcritical | 2 | 0.08 | 2025 | 62.4 | 4.8 | 0.33 |  | 1.2 | 0.15
en_pc_coal_st_CHN44p7N89p1E_CHN-CHP | Aggregated Plant -- pre-construction -- CHP | coal | CHN | 2025 |  |  |  | pre-construction | TRUE | e_CHN44p7N89p1E_CHN | CHN44p7N89p1E_CHN | subcritical | 2 | 0.06 | 2025 | 62.4 | 4.8 | 0.33 |  | 1.2 | 0.15
en_pc_coal_st_Hangzhou_CHN-CHP | Aggregated Plant -- pre-construction -- CHP | coal | CHN | 2025 |  |  |  | pre-construction | TRUE | e_Hangzhou_CHN | Hangzhou_CHN | subcritical | 1 | 0.03 | 2025 | 62.4 | 4.8 | 0.33 |  | 1.2 | 0.15
en_pc_coal_st_Hohhot_CHN-CHP | Aggregated Plant -- pre-construction -- CHP | coal | CHN | 2025 |  |  |  | pre-construction | TRUE | e_Hohhot_CHN | Hohhot_CHN | subcritical | 2 | 0.12 | 1725 | 52.8 | 4.4 | 0.34 |  | 1.2 | 0.15
en_pc_coal_st_Jingling_CHN | Aggregated Plant -- pre-construction | coal | CHN | 2026 |  |  |  | pre-construction | FALSE | e_Jingling_CHN | Jingling_CHN | subcritical | 2 | 0.1 | 2025 | 62.4 | 4.8 | 0.33 |  | 0 | 0
en_pc_coal_st_Kuqa_CHN | Aggregated Plant -- pre-construction | coal | CHN | 2025 |  |  |  | pre-construction | FALSE | e_Kuqa_CHN | Kuqa_CHN | subcritical | 6 | 0.32 | 1837.5 | 56.4 | 4.55 | 0.33625 |  | 0 | 0
en_pc_coal_st_Kuqa_CHN-CHP | Aggregated Plant -- pre-construction -- CHP | coal | CHN | 2025 |  |  |  | pre-construction | TRUE | e_Kuqa_CHN | Kuqa_CHN | subcritical | 4 | 0.46 | 1625.5435 | 51.4435 | 4.1913 | 0.35283 |  | 1.2 | 0.15
en_pc_coal_st_Liaoyang_CHN-CHP | Aggregated Plant -- pre-construction -- CHP | coal | CHN | 2027 |  |  |  | pre-construction | TRUE | e_Liaoyang_CHN | Liaoyang_CHN | subcritical | 2 | 0.7 | 1500 | 48 | 4 | 0.36 |  | 1.2 | 0.15
en_pc_coal_st_Linyi_CHN | Aggregated Plant -- pre-construction | coal | CHN | 2025 |  |  |  | pre-construction | FALSE | e_Linyi_CHN | Linyi_CHN | subcritical | 1 | 0.05 | 2025 | 62.4 | 4.8 | 0.33 |  | 0 | 0
en_pc_coal_st_Linyi_CHN-CHP | Aggregated Plant -- pre-construction -- CHP | coal | CHN | 2025 |  |  |  | pre-construction | TRUE | e_Linyi_CHN | Linyi_CHN | subcritical | 1 | 0.05 | 2025 | 62.4 | 4.8 | 0.33 |  | 1.2 | 0.15
en_pc_coal_st_Liuzhou_CHN | Aggregated Plant -- pre-construction | coal | CHN | 2025 |  |  |  | pre-construction | FALSE | e_Liuzhou_CHN | Liuzhou_CHN | subcritical | 1 | 0.05 | 2025 | 62.4 | 4.8 | 0.33 |  | 0 | 0
en_pc_coal_st_Luohe_CHN-CHP | Aggregated Plant -- pre-construction -- CHP | coal | CHN | 2025 |  |  |  | pre-construction | TRUE | e_Luohe_CHN | Luohe_CHN | subcritical | 2 | 0.1 | 1845 | 56.64 | 4.56 | 0.336 |  | 1.2 | 0.15
en_pc_coal_st_Putian_CHN-CHP | Aggregated Plant -- pre-construction -- CHP | coal | CHN | 2025 |  |  |  | pre-construction | TRUE | e_Putian_CHN | Putian_CHN | subcritical | 2 | 0.09 | 2025 | 62.4 | 4.8 | 0.33 |  | 1.2 | 0.15
en_pc_coal_st_Rizhao_CHN-CHP | Aggregated Plant -- pre-construction -- CHP | coal | CHN | 2025 |  |  |  | pre-construction | TRUE | e_Rizhao_CHN | Rizhao_CHN | subcritical | 5 | 0.25 | 2025 | 62.4 | 4.8 | 0.33 |  | 1.2 | 0.15
en_pc_coal_st_Shahezhai_CHN-CHP | Aggregated Plant -- pre-construction -- CHP | coal | CHN | 2025 |  |  |  | pre-construction | TRUE | e_Shahezhai_CHN | Shahezhai_CHN | subcritical | 6 | 0.24 | 2025 | 62.4 | 4.8 | 0.33 |  | 1.2 | 0.15
en_pc_coal_st_Sizhan_CHN-CHP | Aggregated Plant -- pre-construction -- CHP | coal | CHN | 2025 |  |  |  | pre-construction | TRUE | e_Sizhan_CHN | Sizhan_CHN | subcritical | 2 | 1.32 | 1500 | 48 | 4 | 0.36 |  | 1.2 | 0.15
en_pc_coal_st_Tangshan_CHN-CHP | Aggregated Plant -- pre-construction -- CHP | coal | CHN | 2025 |  |  |  | pre-construction | TRUE | e_Tangshan_CHN | Tangshan_CHN | subcritical | 1 | 0.07 | 1725 | 52.8 | 4.4 | 0.34 |  | 1.2 | 0.15
en_pc_coal_st_Tongshan_CHN-CHP | Aggregated Plant -- pre-construction -- CHP | coal | CHN | 2025 |  |  |  | pre-construction | TRUE | e_Tongshan_CHN | Tongshan_CHN | subcritical | 1 | 0.35 | 1500 | 48 | 4 | 0.36 |  | 1.2 | 0.15
en_pc_coal_st_Wuhan_CHN-CHP | Aggregated Plant -- pre-construction -- CHP | coal | CHN | 2025 |  |  |  | pre-construction | TRUE | e_Wuhan_CHN | Wuhan_CHN | subcritical | 7 | 0.245 | 2025 | 62.4 | 4.8 | 0.33 |  | 1.2 | 0.15
en_pc_coal_st_Yangzhou_CHN-CHP | Aggregated Plant -- pre-construction -- CHP | coal | CHN | 2025 |  |  |  | pre-construction | TRUE | e_Yangzhou_CHN | Yangzhou_CHN | subcritical | 2 | 0.074 | 2025 | 62.4 | 4.8 | 0.33 |  | 1.2 | 0.15
en_pc_coal_st_Yangzhou_CHN-CHP | Aggregated Plant -- pre-construction -- CHP | coal | CHN | 2026 |  |  |  | pre-construction | TRUE | e_Yangzhou_CHN | Yangzhou_CHN | subcritical | 2 | 0.06 | 2025 | 62.4 | 4.8 | 0.33 |  | 1.2 | 0.15
en_pc_coal_st_Yingchuan_CHN | Aggregated Plant -- pre-construction | coal | CHN | 2025 |  |  |  | pre-construction | FALSE | e_Yingchuan_CHN | Yingchuan_CHN | subcritical | 4 | 0.23 | 1829.3478 | 56.1391 | 4.5391 | 0.33652 |  | 0 | 0
en_pc_coal_st_Yuanquan_CHN | Aggregated Plant -- pre-construction | coal | CHN | 2025 |  |  |  | pre-construction | FALSE | e_Yuanquan_CHN | Yuanquan_CHN | subcritical | 3 | 0.3 | 1725 | 52.8 | 4.4 | 0.34 |  | 0 | 0
en_pc_coal_st_Yuanquan_CHN-CHP | Aggregated Plant -- pre-construction -- CHP | coal | CHN | 2025 |  |  |  | pre-construction | TRUE | e_Yuanquan_CHN | Yuanquan_CHN | subcritical | 2 | 0.12 | 1725 | 52.8 | 4.4 | 0.34 |  | 1.2 | 0.15
en_pc_coal_st_ZhongdongShequ_CHN-CHP | Aggregated Plant -- pre-construction -- CHP | coal | CHN | 2025 |  |  |  | pre-construction | TRUE | e_ZhongdongShequ_CHN | ZhongdongShequ_CHN | subcritical | 3 | 0.135 | 2025 | 62.4 | 4.8 | 0.33 |  | 1.2 | 0.15
en_pc_coal_st_Zouping_CHN | Aggregated Plant -- pre-construction | coal | CHN | 2025 |  |  |  | pre-construction | FALSE | e_Zouping_CHN | Zouping_CHN | subcritical | 1 | 0.05 | 2025 | 62.4 | 4.8 | 0.33 |  | 0 | 0
en_pc_coal_st_Zouping_CHN-CHP | Aggregated Plant -- pre-construction -- CHP | coal | CHN | 2025 |  |  |  | pre-construction | TRUE | e_Zouping_CHN | Zouping_CHN | subcritical | 12 | 0.58 | 1988.7931 | 61.2414 | 4.7517 | 0.33121 |  | 1.2 | 0.15
en_pc_coal_st_Zouping_CHN-CHP | Aggregated Plant -- pre-construction -- CHP | coal | CHN | 2026 |  |  |  | pre-construction | TRUE | e_Zouping_CHN | Zouping_CHN | subcritical | 2 | 0.1 | 2025 | 62.4 | 4.8 | 0.33 |  | 1.2 | 0.15
en_pc_coal_usc_Anshun_CHN | Aggregated Plant -- pre-construction | coal | CHN | 2025 |  |  |  | pre-construction | FALSE | e_Anshun_CHN | Anshun_CHN | ultra-supercritical | 6 | 3.96 | 1800 | 56 | 4.4 | 0.445 |  | 0 | 0
en_pc_coal_usc_Anshun_CHN | Aggregated Plant -- pre-construction | coal | CHN | 2027 |  |  |  | pre-construction | FALSE | e_Anshun_CHN | Anshun_CHN | ultra-supercritical | 3 | 1.98 | 1800 | 56 | 4.4 | 0.445 |  | 0 | 0
en_pc_coal_usc_Anshun_CHN-CHP | Aggregated Plant -- pre-construction -- CHP | coal | CHN | 2025 |  |  |  | pre-construction | TRUE | e_Anshun_CHN | Anshun_CHN | ultra-supercritical | 2 | 0.7 | 1800 | 56 | 4.4 | 0.445 |  | 1.2 | 0.15
en_pc_coal_usc_Beichengqu_CHN | Aggregated Plant -- pre-construction | coal | CHN | 2025 |  |  |  | pre-construction | FALSE | e_Beichengqu_CHN | Beichengqu_CHN | ultra-supercritical | 2 | 1.32 | 1800 | 56 | 4.4 | 0.445 |  | 0 | 0
en_pc_coal_usc_CCS_G100000105066 | Jianbi power station_Phase VIII Unit 15 -- pre-construction | coal | CHN | 2025 |  | Jiangsu | Jianbi | pre-construction | FALSE | e_Yangzhou_CHN | Yangzhou_CHN | ultra-supercritical_CCS | 1 | 1 | 2925 | 96 | 6 | 0.385 |  | 0 | 0
en_pc_coal_usc_CCS_G100000105067 | Jianbi power station_Phase VIII Unit 16 -- pre-construction | coal | CHN | 2025 |  | Jiangsu | Jianbi | pre-construction | FALSE | e_Yangzhou_CHN | Yangzhou_CHN | ultra-supercritical_CCS | 1 | 1 | 2925 | 96 | 6 | 0.385 |  | 0 | 0
en_pc_coal_usc_CCS_G100000115316 | Waigaoqiao power station_Phase IR Unit 1 -- pre-construction | coal | CHN | 2027 |  | Shanghai | Gaodong Town | pre-construction | FALSE | e_Shanghai_CHN | Shanghai_CHN | ultra-supercritical_CCS | 1 | 1 | 2925 | 96 | 6 | 0.385 |  | 0 | 0
en_pc_coal_usc_CCS_G100000115317 | Waigaoqiao power station_Phase IR Unit 2 -- pre-construction | coal | CHN | 2027 |  | Shanghai | Gaodong Town | pre-construction | FALSE | e_Shanghai_CHN | Shanghai_CHN | ultra-supercritical_CCS | 1 | 1 | 2925 | 96 | 6 | 0.385 |  | 0 | 0
en_pc_coal_usc_CHN44p2N116p5E_CHN-CHP | Aggregated Plant -- pre-construction -- CHP | coal | CHN | 2029 |  |  |  | pre-construction | TRUE | e_CHN44p2N116p5E_CHN | CHN44p2N116p5E_CHN | ultra-supercritical | 2 | 1.2 | 1800 | 56 | 4.4 | 0.445 |  | 1.2 | 0.15
en_pc_coal_usc_CHN44p4N121p8E_CHN | Aggregated Plant -- pre-construction | coal | CHN | 2025 |  |  |  | pre-construction | FALSE | e_CHN44p4N121p8E_CHN | CHN44p4N121p8E_CHN | ultra-supercritical | 1 | 0.66 | 1800 | 56 | 4.4 | 0.445 |  | 0 | 0
en_pc_coal_usc_CHN44p4N121p8E_CHN | Aggregated Plant -- pre-construction | coal | CHN | 2027 |  |  |  | pre-construction | FALSE | e_CHN44p4N121p8E_CHN | CHN44p4N121p8E_CHN | ultra-supercritical | 2 | 1.32 | 1800 | 56 | 4.4 | 0.445 |  | 0 | 0
en_pc_coal_usc_CHN44p4N121p8E_CHN-CHP | Aggregated Plant -- pre-construction -- CHP | coal | CHN | 2028 |  |  |  | pre-construction | TRUE | e_CHN44p4N121p8E_CHN | CHN44p4N121p8E_CHN | ultra-supercritical | 2 | 1.32 | 1800 | 56 | 4.4 | 0.445 |  | 1.2 | 0.15
en_pc_coal_usc_CHN44p7N89p1E_CHN | Aggregated Plant -- pre-construction | coal | CHN | 2025 |  |  |  | pre-construction | FALSE | e_CHN44p7N89p1E_CHN | CHN44p7N89p1E_CHN | ultra-supercritical | 2 | 1.32 | 1800 | 56 | 4.4 | 0.445 |  | 0 | 0
en_pc_coal_usc_G100000102361 | Diandong Yuwang power station_Unit 3 -- pre-construction | coal | CHN | 2027 |  | Yunnan | Shibalianshanxiang | pre-construction | FALSE | e_Anshun_CHN | Anshun_CHN | ultra-supercritical | 1 | 1 | 1800 | 56 | 4.4 | 0.445 |  | 0 | 0
en_pc_coal_usc_G100000102362 | Diandong Yuwang power station_Unit 4 -- pre-construction | coal | CHN | 2027 |  | Yunnan | Shibalianshanxiang | pre-construction | FALSE | e_Anshun_CHN | Anshun_CHN | ultra-supercritical | 1 | 1 | 1800 | 56 | 4.4 | 0.445 |  | 0 | 0
en_pc_coal_usc_G100000102818-CHP | Fujian Hongshan power station_Phase III Unit 5 -- pre-construction -- CHP | coal | CHN | 2025 |  | Fujian | Hongshan Town | pre-construction | TRUE | e_Putian_CHN | Putian_CHN | ultra-supercritical | 1 | 1 | 1800 | 56 | 4.4 | 0.445 |  | 1.2 | 0.15
en_pc_coal_usc_G100000103308 | Huangjinbu power station_Phase II Unit 3 -- pre-construction | coal | CHN | 2025 |  | Jiangxi | Huangjinbu | pre-construction | FALSE | e_Fuzhou_CHN | Fuzhou_CHN | ultra-supercritical | 1 | 1 | 1800 | 56 | 4.4 | 0.445 |  | 0 | 0
en_pc_coal_usc_G100000103309 | Huangjinbu power station_Phase II Unit 4 -- pre-construction | coal | CHN | 2025 |  | Jiangxi | Huangjinbu | pre-construction | FALSE | e_Fuzhou_CHN | Fuzhou_CHN | ultra-supercritical | 1 | 1 | 1800 | 56 | 4.4 | 0.445 |  | 0 | 0
en_pc_coal_usc_G100000104170 | Wuhu power station_Phase II Unit 4 -- pre-construction | coal | CHN | 2025 |  | Anhui | Chongjiang Road | pre-construction | FALSE | e_Tongling_CHN | Tongling_CHN | ultra-supercritical | 1 | 1 | 1800 | 56 | 4.4 | 0.445 |  | 0 | 0
en_pc_coal_usc_G100000104525 | Huaneng Shanyin power station_Unit 1 -- pre-construction | coal | CHN | 2025 |  | Shanxi | Beizhouzhuang | pre-construction | FALSE | e_Beichengqu_CHN | Beichengqu_CHN | ultra-supercritical | 1 | 1 | 1800 | 56 | 4.4 | 0.445 |  | 0 | 0
en_pc_coal_usc_G100000104526 | Huaneng Shanyin power station_Unit 2 -- pre-construction | coal | CHN | 2025 |  | Shanxi | Beizhouzhuang Industrial Park | pre-construction | FALSE | e_Beichengqu_CHN | Beichengqu_CHN | ultra-supercritical | 1 | 1 | 1800 | 56 | 4.4 | 0.445 |  | 0 | 0
en_pc_coal_usc_G100000104571 | Datang Yan'an power station_Phase II Unit 3 -- pre-construction | coal | CHN | 2025 |  | Shaanxi | Jizixian Town | pre-construction | FALSE | e_Hejin_CHN | Hejin_CHN | ultra-supercritical | 1 | 1 | 1800 | 56 | 4.4 | 0.445 |  | 0 | 0
en_pc_coal_usc_G100000104572 | Datang Yan'an power station_Phase II Unit 4 -- pre-construction | coal | CHN | 2025 |  | Shaanxi | Jizixian Town | pre-construction | FALSE | e_Hejin_CHN | Hejin_CHN | ultra-supercritical | 1 | 1 | 1800 | 56 | 4.4 | 0.445 |  | 0 | 0
en_pc_coal_usc_G100000106228 | Leilongwan power station_Phase II Unit 3 -- pre-construction | coal | CHN | 2025 |  | Shaanxi | Zhaoshipan Town | pre-construction | FALSE | e_Sizhan_CHN | Sizhan_CHN | ultra-supercritical | 1 | 1 | 1800 | 56 | 4.4 | 0.445 |  | 0 | 0
en_pc_coal_usc_G100000106229 | Leilongwan power station_Phase II Unit 4 -- pre-construction | coal | CHN | 2025 |  | Shaanxi | Zhaoshipan Town | pre-construction | FALSE | e_Sizhan_CHN | Sizhan_CHN | ultra-supercritical | 1 | 1 | 1800 | 56 | 4.4 | 0.445 |  | 0 | 0
en_pc_coal_usc_G100000110256 | Tongling Guodian power station_Phase II Unit 3 -- pre-construction | coal | CHN | 2027 |  | Anhui | Donglian Town | pre-construction | FALSE | e_Tongling_CHN | Tongling_CHN | ultra-supercritical | 1 | 1 | 1800 | 56 | 4.4 | 0.445 |  | 0 | 0
en_pc_coal_usc_G100000110257 | Tongling Guodian power station_Phase II Unit 4 -- pre-construction | coal | CHN | 2027 |  | Anhui | Donglian Town | pre-construction | FALSE | e_Tongling_CHN | Tongling_CHN | ultra-supercritical | 1 | 1 | 1800 | 56 | 4.4 | 0.445 |  | 0 | 0
en_pc_coal_usc_G100000112859 | Guodian Penglai power station_Phase II Unit 3 -- pre-construction | coal | CHN | 2025 |  | Shandong | Beigou | pre-construction | FALSE | e_Yanggezhuang_CHN | Yanggezhuang_CHN | ultra-supercritical | 1 | 1 | 1800 | 56 | 4.4 | 0.445 |  | 0 | 0
en_pc_coal_usc_G100000112860 | Guodian Penglai power station_Phase II Unit 4 -- pre-construction | coal | CHN | 2025 |  | Shandong | Beigou | pre-construction | FALSE | e_Yanggezhuang_CHN | Yanggezhuang_CHN | ultra-supercritical | 1 | 1 | 1800 | 56 | 4.4 | 0.445 |  | 0 | 0
en_pc_coal_usc_G100000114852-CHP | Taiyuan-1 power station_New Unit 1 -- pre-construction -- CHP | coal | CHN | 2025 |  | Shanxi | Xingjiashe | pre-construction | TRUE | e_Wuan_CHN | Wuan_CHN | ultra-supercritical | 1 | 1 | 1800 | 56 | 4.4 | 0.445 |  | 1.2 | 0.15
en_pc_coal_usc_G100000114853-CHP | Taiyuan-1 power station_New Unit 2 -- pre-construction -- CHP | coal | CHN | 2025 |  | Shanxi | Xingjiashe | pre-construction | TRUE | e_Wuan_CHN | Wuan_CHN | ultra-supercritical | 1 | 1 | 1800 | 56 | 4.4 | 0.445 |  | 1.2 | 0.15
en_pc_coal_usc_G100000115186 | Yangquan-2 power station_Phase II Unit 5 -- pre-construction | coal | CHN | 2025 |  | Shanxi | Pingding | pre-construction | FALSE | e_Shijiazhuang_CHN | Shijiazhuang_CHN | ultra-supercritical | 1 | 1 | 1800 | 56 | 4.4 | 0.445 |  | 0 | 0
en_pc_coal_usc_G100000115187 | Yangquan-2 power station_Phase II Unit 6 -- pre-construction | coal | CHN | 2025 |  | Shanxi | Pingding | pre-construction | FALSE | e_Shijiazhuang_CHN | Shijiazhuang_CHN | ultra-supercritical | 1 | 1 | 1800 | 56 | 4.4 | 0.445 |  | 0 | 0
en_pc_coal_usc_G100000115367 | Hangjin power station_Phase II Unit 3 -- pre-construction | coal | CHN | 2029 |  | Inner Mongolia | Taran Gaole Town Xinsheng Village | pre-construction | FALSE | e_Hohhot_CHN | Hohhot_CHN | ultra-supercritical | 1 | 1 | 1800 | 56 | 4.4 | 0.445 |  | 0 | 0
en_pc_coal_usc_G100000115384 | Tongmei Tashan power station_Phase III Unit 5 -- pre-construction | coal | CHN | 2025 |  | Shanxi | Tashan Mine Area | pre-construction | FALSE | e_Beichengqu_CHN | Beichengqu_CHN | ultra-supercritical | 1 | 1 | 1800 | 56 | 4.4 | 0.445 |  | 0 | 0
en_pc_coal_usc_G100000115385 | Tongmei Tashan power station_Phase III Unit 6 -- pre-construction | coal | CHN | 2025 |  | Shanxi | Tashan Mine Area | pre-construction | FALSE | e_Beichengqu_CHN | Beichengqu_CHN | ultra-supercritical | 1 | 1 | 1800 | 56 | 4.4 | 0.445 |  | 0 | 0
en_pc_coal_usc_G100000115513 | Hefei-2 power station_Unit 3 -- pre-construction | coal | CHN | 2025 |  | Anhui | Qiaotouji Town Wangyoufang | pre-construction | FALSE | e_Tongling_CHN | Tongling_CHN | ultra-supercritical | 1 | 1 | 1800 | 56 | 4.4 | 0.445 |  | 0 | 0
en_pc_coal_usc_G100000115514 | Hefei-2 power station_Unit 4 -- pre-construction | coal | CHN | 2025 |  | Anhui | Qiaotouji Town Wangyoufang | pre-construction | FALSE | e_Tongling_CHN | Tongling_CHN | ultra-supercritical | 1 | 1 | 1800 | 56 | 4.4 | 0.445 |  | 0 | 0
en_pc_coal_usc_G100000115874 | Binzhou Boxing power station_Phase II Unit 3 -- pre-construction | coal | CHN | 2025 |  | Shandong | Chunhua Town | pre-construction | FALSE | e_Zouping_CHN | Zouping_CHN | ultra-supercritical | 1 | 1 | 1800 | 56 | 4.4 | 0.445 |  | 0 | 0
en_pc_coal_usc_G100000115875 | Binzhou Boxing power station_Phase II Unit 4 -- pre-construction | coal | CHN | 2025 |  | Shandong | Chunhua Town | pre-construction | FALSE | e_Zouping_CHN | Zouping_CHN | ultra-supercritical | 1 | 1 | 1800 | 56 | 4.4 | 0.445 |  | 0 | 0
en_pc_coal_usc_G100000115876 | Datong power station_Phase II Unit 1 -- pre-construction | coal | CHN | 2025 |  | Shanxi | Kouquan Town Jiaocheng Villege | pre-construction | FALSE | e_Beichengqu_CHN | Beichengqu_CHN | ultra-supercritical | 1 | 1 | 1800 | 56 | 4.4 | 0.445 |  | 0 | 0
en_pc_coal_usc_G100000115877 | Datong power station_Phase II Unit 2 -- pre-construction | coal | CHN | 2025 |  | Shanxi | Kouquan Town Jiaocheng Villege | pre-construction | FALSE | e_Beichengqu_CHN | Beichengqu_CHN | ultra-supercritical | 1 | 1 | 1800 | 56 | 4.4 | 0.445 |  | 0 | 0
en_pc_coal_usc_G100000115881 | Jiaxing power station_Phase IV Unit 10 -- pre-construction | coal | CHN | 2025 |  | Zhejiang | Zhapu | pre-construction | FALSE | e_Shanghai_CHN | Shanghai_CHN | ultra-supercritical | 1 | 1 | 1800 | 56 | 4.4 | 0.445 |  | 0 | 0
en_pc_coal_usc_G100000115948-CHP | Zhanjiang Donghai power station_Phase II Unit 3 -- pre-construction -- CHP | coal | CHN | 2025 |  | Guangdong | Donghai Island | pre-construction | TRUE | e_Yangjiang_CHN | Yangjiang_CHN | ultra-supercritical | 1 | 1.24 | 1800 | 56 | 4.4 | 0.445 |  | 1.2 | 0.15
en_pc_coal_usc_G100001000266 | Guoneng Gansu Badain Jaran Desert Wind and Solar Energy Base Coal Project_Unit 1 -- pre-construction | coal | CHN | 2025 |  | Gansu | Mingshawo Village | pre-construction | FALSE | e_Yuanquan_CHN | Yuanquan_CHN | ultra-supercritical | 1 | 1 | 1800 | 56 | 4.4 | 0.445 |  | 0 | 0
en_pc_coal_usc_G100001000267 | Guoneng Gansu Badain Jaran Desert Wind and Solar Energy Base Coal Project_Unit 2 -- pre-construction | coal | CHN | 2025 |  | Gansu | Mingshawo Village | pre-construction | FALSE | e_Yuanquan_CHN | Yuanquan_CHN | ultra-supercritical | 1 | 1 | 1800 | 56 | 4.4 | 0.445 |  | 0 | 0
en_pc_coal_usc_G100001000268 | Guoneng Gansu Badain Jaran Desert Wind and Solar Energy Base Coal Project_Unit 3 -- pre-construction | coal | CHN | 2025 |  | Gansu | Mingshawo Village | pre-construction | FALSE | e_Yuanquan_CHN | Yuanquan_CHN | ultra-supercritical | 1 | 1 | 1800 | 56 | 4.4 | 0.445 |  | 0 | 0
en_pc_coal_usc_G100001000269 | Guoneng Gansu Badain Jaran Desert Wind and Solar Energy Base Coal Project_Unit 4 -- pre-construction | coal | CHN | 2025 |  | Gansu | Mingshawo Village | pre-construction | FALSE | e_Yuanquan_CHN | Yuanquan_CHN | ultra-supercritical | 1 | 1 | 1800 | 56 | 4.4 | 0.445 |  | 0 | 0
en_pc_coal_usc_G100001000272 | Yangcheng power station_Phase III Unit 9 -- pre-construction | coal | CHN | 2025 |  | Shanxi | Beiliu | pre-construction | FALSE | e_Xiaoyi_CHN | Xiaoyi_CHN | ultra-supercritical | 1 | 1 | 1800 | 56 | 4.4 | 0.445 |  | 0 | 0
en_pc_coal_usc_G100001000273 | Yangcheng power station_Phase III Unit 10 -- pre-construction | coal | CHN | 2025 |  | Shanxi | Beiliu | pre-construction | FALSE | e_Xiaoyi_CHN | Xiaoyi_CHN | ultra-supercritical | 1 | 1 | 1800 | 56 | 4.4 | 0.445 |  | 0 | 0
en_pc_coal_usc_G100001000274 | Tianming power station_Phase II Unit 3 -- pre-construction | coal | CHN | 2025 |  | Sichuan | Shuanghe Town | pre-construction | FALSE | e_Mianyang_CHN | Mianyang_CHN | ultra-supercritical | 1 | 1 | 1800 | 56 | 4.4 | 0.445 |  | 0 | 0
en_pc_coal_usc_G100001000275 | Tianming power station_Phase II Unit 4 -- pre-construction | coal | CHN | 2025 |  | Sichuan | Shuanghe Town | pre-construction | FALSE | e_Mianyang_CHN | Mianyang_CHN | ultra-supercritical | 1 | 1 | 1800 | 56 | 4.4 | 0.445 |  | 0 | 0
en_pc_coal_usc_G100001000767 | Zhongxing Dongping power station_Unit 1 -- pre-construction | coal | CHN | 2025 |  | Shandong | Jieshan Town | pre-construction | FALSE | e_Zouping_CHN | Zouping_CHN | ultra-supercritical | 1 | 1 | 1800 | 56 | 4.4 | 0.445 |  | 0 | 0
en_pc_coal_usc_G100001000768 | Zhongxing Dongping power station_Unit 2 -- pre-construction | coal | CHN | 2025 |  | Shandong | Jieshan Town | pre-construction | FALSE | e_Zouping_CHN | Zouping_CHN | ultra-supercritical | 1 | 1 | 1800 | 56 | 4.4 | 0.445 |  | 0 | 0
en_pc_coal_usc_G100001017813 | Lanzhou New District power station_Unit 1 -- pre-construction | coal | CHN | 2027 |  | Gansu | Qinchuan | pre-construction | FALSE | e_Wulan_CHN | Wulan_CHN | ultra-supercritical | 1 | 1 | 1800 | 56 | 4.4 | 0.445 |  | 0 | 0
en_pc_coal_usc_G100001017814 | Lanzhou New District power station_Unit 2 -- pre-construction | coal | CHN | 2027 |  | Gansu | Qinchuan | pre-construction | FALSE | e_Wulan_CHN | Wulan_CHN | ultra-supercritical | 1 | 1 | 1800 | 56 | 4.4 | 0.445 |  | 0 | 0
en_pc_coal_usc_G100001028001 | Diantou power station_Phase III Unit 5 -- pre-construction | coal | CHN | 2025 |  | Shaanxi | Diantou Town | pre-construction | FALSE | e_Hejin_CHN | Hejin_CHN | ultra-supercritical | 1 | 1 | 1800 | 56 | 4.4 | 0.445 |  | 0 | 0
en_pc_coal_usc_G100001028002 | Diantou power station_Phase III Unit 6 -- pre-construction | coal | CHN | 2025 |  | Shaanxi | Diantou Town | pre-construction | FALSE | e_Hejin_CHN | Hejin_CHN | ultra-supercritical | 1 | 1 | 1800 | 56 | 4.4 | 0.445 |  | 0 | 0
en_pc_coal_usc_G100001031035 | Ma'anshan power station_Phase IV Unit 7 -- pre-construction | coal | CHN | 2025 |  | Anhui | 1 Hengxing Road | pre-construction | FALSE | e_Nanjing_CHN | Nanjing_CHN | ultra-supercritical | 1 | 1 | 1800 | 56 | 4.4 | 0.445 |  | 0 | 0
en_pc_coal_usc_G100001031093 | Yuneng Taiqian power station_Unit 1 -- pre-construction | coal | CHN | 2025 |  | Henan |  | pre-construction | FALSE | e_Wuan_CHN | Wuan_CHN | ultra-supercritical | 1 | 1 | 1800 | 56 | 4.4 | 0.445 |  | 0 | 0
en_pc_coal_usc_G100001031094 | Yuneng Taiqian power station_Unit 2 -- pre-construction | coal | CHN | 2025 |  | Henan |  | pre-construction | FALSE | e_Wuan_CHN | Wuan_CHN | ultra-supercritical | 1 | 1 | 1800 | 56 | 4.4 | 0.445 |  | 0 | 0
en_pc_coal_usc_G100001051551 | Nanchong power station_Unit 1 -- pre-construction | coal | CHN | 2025 |  | Sichuan | Hexi Town | pre-construction | FALSE | e_Chongqing_CHN | Chongqing_CHN | ultra-supercritical | 1 | 1 | 1800 | 56 | 4.4 | 0.445 |  | 0 | 0
en_pc_coal_usc_G100001051552 | Nanchong power station_Unit 2 -- pre-construction | coal | CHN | 2025 |  | Sichuan | Hexi Town | pre-construction | FALSE | e_Chongqing_CHN | Chongqing_CHN | ultra-supercritical | 1 | 1 | 1800 | 56 | 4.4 | 0.445 |  | 0 | 0
en_pc_coal_usc_G100001051867 | Shaanxi Coal Hanzhong power station_Unit 1 -- pre-construction | coal | CHN | 2028 |  | Shaanxi | Sahe Town | pre-construction | FALSE | e_Hejin_CHN | Hejin_CHN | ultra-supercritical | 1 | 1 | 1800 | 56 | 4.4 | 0.445 |  | 0 | 0
en_pc_coal_usc_G100001051869 | Shaanxi Coal Hanzhong power station_Unit 2 -- pre-construction | coal | CHN | 2028 |  | Shaanxi | Sahe Town | pre-construction | FALSE | e_Hejin_CHN | Hejin_CHN | ultra-supercritical | 1 | 1 | 1800 | 56 | 4.4 | 0.445 |  | 0 | 0
en_pc_coal_usc_G100001052916-CHP | Nanyang Baihe cogen power station_Unit 1 -- pre-construction -- CHP | coal | CHN | 2025 |  | Henan | Huangtaigang Town | pre-construction | TRUE | e_Yingchuan_CHN | Yingchuan_CHN | ultra-supercritical | 1 | 1 | 1800 | 56 | 4.4 | 0.445 |  | 1.2 | 0.15
en_pc_coal_usc_G100001052917-CHP | Nanyang Baihe cogen power station_Unit 2 -- pre-construction -- CHP | coal | CHN | 2025 |  | Henan | Huangtaigang Town | pre-construction | TRUE | e_Yingchuan_CHN | Yingchuan_CHN | ultra-supercritical | 1 | 1 | 1800 | 56 | 4.4 | 0.445 |  | 1.2 | 0.15
en_pc_coal_usc_G100001052926 | China Coal Fuiling power station_Unit 1 -- pre-construction | coal | CHN | 2025 |  | Chongqing |  | pre-construction | FALSE | e_Chongqing_CHN | Chongqing_CHN | ultra-supercritical | 1 | 1 | 1800 | 56 | 4.4 | 0.445 |  | 0 | 0
en_pc_coal_usc_G100001053693 | Shandan Huacaotan Energy Base power station_Unit 1 -- pre-construction | coal | CHN | 2025 |  | Gansu | Laojun Town Huacaotan | pre-construction | FALSE | e_Qabqa_CHN | Qabqa_CHN | ultra-supercritical | 1 | 1 | 1800 | 56 | 4.4 | 0.445 |  | 0 | 0
en_pc_coal_usc_G100001053694 | Shandan Huacaotan Energy Base power station_Unit 2 -- pre-construction | coal | CHN | 2025 |  | Gansu | Laojun Town Huacaotan | pre-construction | FALSE | e_Qabqa_CHN | Qabqa_CHN | ultra-supercritical | 1 | 1 | 1800 | 56 | 4.4 | 0.445 |  | 0 | 0
en_pc_coal_usc_G100001053875 | Xiangtan power station_Unit 5 -- pre-construction | coal | CHN | 2025 |  | Hunan | Shuangma | pre-construction | FALSE | e_Yiyang_CHN | Yiyang_CHN | ultra-supercritical | 1 | 1 | 1800 | 56 | 4.4 | 0.445 |  | 0 | 0
en_pc_coal_usc_G100001053876 | Xiangtan power station_Unit 6 -- pre-construction | coal | CHN | 2025 |  | Hunan | Shuangma | pre-construction | FALSE | e_Yiyang_CHN | Yiyang_CHN | ultra-supercritical | 1 | 1 | 1800 | 56 | 4.4 | 0.445 |  | 0 | 0
en_pc_coal_usc_G100001054582 | China Coal Fuiling power station_Unit 2 -- pre-construction | coal | CHN | 2025 |  | Chongqing |  | pre-construction | FALSE | e_Chongqing_CHN | Chongqing_CHN | ultra-supercritical | 1 | 1 | 1800 | 56 | 4.4 | 0.445 |  | 0 | 0
en_pc_coal_usc_Harbin_CHN-CHP | Aggregated Plant -- pre-construction -- CHP | coal | CHN | 2025 |  |  |  | pre-construction | TRUE | e_Harbin_CHN | Harbin_CHN | ultra-supercritical | 1 | 0.66 | 1800 | 56 | 4.4 | 0.445 |  | 1.2 | 0.15
en_pc_coal_usc_Harbin_CHN-CHP | Aggregated Plant -- pre-construction -- CHP | coal | CHN | 2027 |  |  |  | pre-construction | TRUE | e_Harbin_CHN | Harbin_CHN | ultra-supercritical | 1 | 0.66 | 1800 | 56 | 4.4 | 0.445 |  | 1.2 | 0.15
en_pc_coal_usc_Hejin_CHN | Aggregated Plant -- pre-construction | coal | CHN | 2026 |  |  |  | pre-construction | FALSE | e_Hejin_CHN | Hejin_CHN | ultra-supercritical | 2 | 1.32 | 1800 | 56 | 4.4 | 0.445 |  | 0 | 0
en_pc_coal_usc_Hohhot_CHN | Aggregated Plant -- pre-construction | coal | CHN | 2025 |  |  |  | pre-construction | FALSE | e_Hohhot_CHN | Hohhot_CHN | ultra-supercritical | 5 | 3.24 | 1800 | 56 | 4.4 | 0.445 |  | 0 | 0
en_pc_coal_usc_Manlin_CHN | Aggregated Plant -- pre-construction | coal | CHN | 2025 |  |  |  | pre-construction | FALSE | e_Manlin_CHN | Manlin_CHN | ultra-supercritical | 1 | 0.7 | 1800 | 56 | 4.4 | 0.445 |  | 0 | 0
en_pc_coal_usc_Nantong_CHN | Aggregated Plant -- pre-construction | coal | CHN | 2027 |  |  |  | pre-construction | FALSE | e_Nantong_CHN | Nantong_CHN | ultra-supercritical | 1 | 0.66 | 1800 | 56 | 4.4 | 0.445 |  | 0 | 0
en_pc_coal_usc_Putian_CHN | Aggregated Plant -- pre-construction | coal | CHN | 2025 |  |  |  | pre-construction | FALSE | e_Putian_CHN | Putian_CHN | ultra-supercritical | 2 | 1.3 | 1800 | 56 | 4.4 | 0.445 |  | 0 | 0
en_pc_coal_usc_Putian_CHN-CHP | Aggregated Plant -- pre-construction -- CHP | coal | CHN | 2025 |  |  |  | pre-construction | TRUE | e_Putian_CHN | Putian_CHN | ultra-supercritical | 2 | 1.32 | 1800 | 56 | 4.4 | 0.445 |  | 1.2 | 0.15
en_pc_coal_usc_Putian_CHN-CHP | Aggregated Plant -- pre-construction -- CHP | coal | CHN | 2027 |  |  |  | pre-construction | TRUE | e_Putian_CHN | Putian_CHN | ultra-supercritical | 1 | 0.66 | 1800 | 56 | 4.4 | 0.445 |  | 1.2 | 0.15
en_pc_coal_usc_Putian_CHN-CHP | Aggregated Plant -- pre-construction -- CHP | coal | CHN | 2028 |  |  |  | pre-construction | TRUE | e_Putian_CHN | Putian_CHN | ultra-supercritical | 1 | 0.66 | 1800 | 56 | 4.4 | 0.445 |  | 1.2 | 0.15
en_pc_coal_usc_Qabqa_CHN | Aggregated Plant -- pre-construction | coal | CHN | 2025 |  |  |  | pre-construction | FALSE | e_Qabqa_CHN | Qabqa_CHN | ultra-supercritical | 4 | 2.64 | 1800 | 56 | 4.4 | 0.445 |  | 0 | 0
en_pc_coal_usc_Rizhao_CHN | Aggregated Plant -- pre-construction | coal | CHN | 2025 |  |  |  | pre-construction | FALSE | e_Rizhao_CHN | Rizhao_CHN | ultra-supercritical | 2 | 1.32 | 1800 | 56 | 4.4 | 0.445 |  | 0 | 0
en_pc_coal_usc_Rizhao_CHN-CHP | Aggregated Plant -- pre-construction -- CHP | coal | CHN | 2027 |  |  |  | pre-construction | TRUE | e_Rizhao_CHN | Rizhao_CHN | ultra-supercritical | 2 | 1.32 | 1800 | 56 | 4.4 | 0.445 |  | 1.2 | 0.15
en_pc_coal_usc_Sanhe_CHN-CHP | Aggregated Plant -- pre-construction -- CHP | coal | CHN | 2025 |  |  |  | pre-construction | TRUE | e_Sanhe_CHN | Sanhe_CHN | ultra-supercritical | 2 | 1.32 | 1800 | 56 | 4.4 | 0.445 |  | 1.2 | 0.15
en_pc_coal_usc_Shanghai_CHN | Aggregated Plant -- pre-construction | coal | CHN | 2027 |  |  |  | pre-construction | FALSE | e_Shanghai_CHN | Shanghai_CHN | ultra-supercritical | 2 | 1.32 | 1800 | 56 | 4.4 | 0.445 |  | 0 | 0
en_pc_coal_usc_Shaoguan_CHN | Aggregated Plant -- pre-construction | coal | CHN | 2025 |  |  |  | pre-construction | FALSE | e_Shaoguan_CHN | Shaoguan_CHN | ultra-supercritical | 4 | 2.32 | 1800 | 56 | 4.4 | 0.445 |  | 0 | 0
en_pc_coal_usc_Shijiazhuang_CHN | Aggregated Plant -- pre-construction | coal | CHN | 2025 |  |  |  | pre-construction | FALSE | e_Shijiazhuang_CHN | Shijiazhuang_CHN | ultra-supercritical | 1 | 0.66 | 1800 | 56 | 4.4 | 0.445 |  | 0 | 0
en_pc_coal_usc_Shijiazhuang_CHN-CHP | Aggregated Plant -- pre-construction -- CHP | coal | CHN | 2025 |  |  |  | pre-construction | TRUE | e_Shijiazhuang_CHN | Shijiazhuang_CHN | ultra-supercritical | 4 | 2.33 | 1800 | 56 | 4.4 | 0.445 |  | 1.2 | 0.15
en_pc_coal_usc_Tongling_CHN | Aggregated Plant -- pre-construction | coal | CHN | 2025 |  |  |  | pre-construction | FALSE | e_Tongling_CHN | Tongling_CHN | ultra-supercritical | 2 | 1.32 | 1800 | 56 | 4.4 | 0.445 |  | 0 | 0
en_pc_coal_usc_Tongshan_CHN-CHP | Aggregated Plant -- pre-construction -- CHP | coal | CHN | 2025 |  |  |  | pre-construction | TRUE | e_Tongshan_CHN | Tongshan_CHN | ultra-supercritical | 1 | 0.35 | 1800 | 56 | 4.4 | 0.445 |  | 1.2 | 0.15
en_pc_coal_usc_Wuhan_CHN | Aggregated Plant -- pre-construction | coal | CHN | 2025 |  |  |  | pre-construction | FALSE | e_Wuhan_CHN | Wuhan_CHN | ultra-supercritical | 2 | 1.32 | 1800 | 56 | 4.4 | 0.445 |  | 0 | 0
en_pc_coal_usc_Yingchuan_CHN-CHP | Aggregated Plant -- pre-construction -- CHP | coal | CHN | 2025 |  |  |  | pre-construction | TRUE | e_Yingchuan_CHN | Yingchuan_CHN | ultra-supercritical | 2 | 1.32 | 1800 | 56 | 4.4 | 0.445 |  | 1.2 | 0.15
en_pc_coal_usc_Yuanquan_CHN | Aggregated Plant -- pre-construction | coal | CHN | 2025 |  |  |  | pre-construction | FALSE | e_Yuanquan_CHN | Yuanquan_CHN | ultra-supercritical | 6 | 3.96 | 1800 | 56 | 4.4 | 0.445 |  | 0 | 0
en_pc_coal_usc_Yuanquan_CHN | Aggregated Plant -- pre-construction | coal | CHN | 2026 |  |  |  | pre-construction | FALSE | e_Yuanquan_CHN | Yuanquan_CHN | ultra-supercritical | 1 | 0.66 | 1800 | 56 | 4.4 | 0.445 |  | 0 | 0
en_pc_coal_usc_Yuanquan_CHN | Aggregated Plant -- pre-construction | coal | CHN | 2027 |  |  |  | pre-construction | FALSE | e_Yuanquan_CHN | Yuanquan_CHN | ultra-supercritical | 1 | 0.66 | 1800 | 56 | 4.4 | 0.445 |  | 0 | 0
en_pc_coal_usc_ZhongdongShequ_CHN | Aggregated Plant -- pre-construction | coal | CHN | 2025 |  |  |  | pre-construction | FALSE | e_ZhongdongShequ_CHN | ZhongdongShequ_CHN | ultra-supercritical | 2 | 1.32 | 1800 | 56 | 4.4 | 0.445 |  | 0 | 0
en_pc_coal_usc_Zouping_CHN | Aggregated Plant -- pre-construction | coal | CHN | 2025 |  |  |  | pre-construction | FALSE | e_Zouping_CHN | Zouping_CHN | ultra-supercritical | 3 | 1.98 | 1800 | 56 | 4.4 | 0.445 |  | 0 | 0
en_pc_coal_usc_Zouping_CHN-CHP | Aggregated Plant -- pre-construction -- CHP | coal | CHN | 2025 |  |  |  | pre-construction | TRUE | e_Zouping_CHN | Zouping_CHN | ultra-supercritical | 3 | 1.05 | 1800 | 56 | 4.4 | 0.445 |  | 1.2 | 0.15
en_pc_gas_combined_cycle_Anqing_CHN-CHP | Aggregated Plant -- pre-construction -- CHP | gas | CHN | 2025 |  |  |  | pre-construction | TRUE | e_Anqing_CHN | Anqing_CHN | combined_cycle | 1 | 0.08 | 862.5 | 26.4 | 2.64 | 0.58 |  | 0.5 | 0.15
en_pc_gas_combined_cycle_Anshan_CHN-CHP | Aggregated Plant -- pre-construction -- CHP | gas | CHN | 2025 |  |  |  | pre-construction | TRUE | e_Anshan_CHN | Anshan_CHN | combined_cycle | 2 | 1 | 750 | 24 | 2.4 | 0.6 |  | 0.5 | 0.15
en_pc_gas_combined_cycle_Chongqing_CHN | Aggregated Plant -- pre-construction | gas | CHN | 2025 |  |  |  | pre-construction | FALSE | e_Chongqing_CHN | Chongqing_CHN | combined_cycle | 8 | 4.7 | 750 | 24 | 2.4 | 0.6 |  | 0 | 0
en_pc_gas_combined_cycle_Chongqing_CHN-CHP | Aggregated Plant -- pre-construction -- CHP | gas | CHN | 2025 |  |  |  | pre-construction | TRUE | e_Chongqing_CHN | Chongqing_CHN | combined_cycle | 2 | 1.4 | 750 | 24 | 2.4 | 0.6 |  | 0.5 | 0.15
en_pc_gas_combined_cycle_Fangchenggang_CHN | Aggregated Plant -- pre-construction | gas | CHN | 2025 |  |  |  | pre-construction | FALSE | e_Fangchenggang_CHN | Fangchenggang_CHN | combined_cycle | 4 | 1.98 | 750 | 24 | 2.4 | 0.6 |  | 0 | 0
en_pc_gas_combined_cycle_Fangchenggang_CHN-CHP | Aggregated Plant -- pre-construction -- CHP | gas | CHN | 2025 |  |  |  | pre-construction | TRUE | e_Fangchenggang_CHN | Fangchenggang_CHN | combined_cycle | 3 | 0.36 | 862.5 | 26.4 | 2.64 | 0.58 |  | 0.5 | 0.15
en_pc_gas_combined_cycle_Hangzhou_CHN | Aggregated Plant -- pre-construction | gas | CHN | 2025 |  |  |  | pre-construction | FALSE | e_Hangzhou_CHN | Hangzhou_CHN | combined_cycle | 2 | 1.14 | 750 | 24 | 2.4 | 0.6 |  | 0 | 0
en_pc_gas_combined_cycle_Hangzhou_CHN-CHP | Aggregated Plant -- pre-construction -- CHP | gas | CHN | 2025 |  |  |  | pre-construction | TRUE | e_Hangzhou_CHN | Hangzhou_CHN | combined_cycle | 1 | 0.1 | 862.5 | 26.4 | 2.64 | 0.58 |  | 0.5 | 0.15
en_pc_gas_combined_cycle_Hangzhou_CHN-CHP | Aggregated Plant -- pre-construction -- CHP | gas | CHN | 2026 |  |  |  | pre-construction | TRUE | e_Hangzhou_CHN | Hangzhou_CHN | combined_cycle | 1 | 0.1 | 862.5 | 26.4 | 2.64 | 0.58 |  | 0.5 | 0.15
en_pc_gas_combined_cycle_Hangzhou_CHN-CHP | Aggregated Plant -- pre-construction -- CHP | gas | CHN | 2027 |  |  |  | pre-construction | TRUE | e_Hangzhou_CHN | Hangzhou_CHN | combined_cycle | 1 | 0.1 | 862.5 | 26.4 | 2.64 | 0.58 |  | 0.5 | 0.15
en_pc_gas_combined_cycle_Harbin_CHN | Aggregated Plant -- pre-construction | gas | CHN | 2025 |  |  |  | pre-construction | FALSE | e_Harbin_CHN | Harbin_CHN | combined_cycle | 2 | 0.86 | 750 | 24 | 2.4 | 0.6 |  | 0 | 0
en_pc_gas_combined_cycle_Harbin_CHN | Aggregated Plant -- pre-construction | gas | CHN | 2027 |  |  |  | pre-construction | FALSE | e_Harbin_CHN | Harbin_CHN | combined_cycle | 2 | 1 | 750 | 24 | 2.4 | 0.6 |  | 0 | 0
en_pc_gas_combined_cycle_Linyi_CHN-CHP | Aggregated Plant -- pre-construction -- CHP | gas | CHN | 2025 |  |  |  | pre-construction | TRUE | e_Linyi_CHN | Linyi_CHN | combined_cycle | 2 | 0.95 | 750 | 24 | 2.4 | 0.6 |  | 0.5 | 0.15
en_pc_gas_combined_cycle_Nantong_CHN-CHP | Aggregated Plant -- pre-construction -- CHP | gas | CHN | 2025 |  |  |  | pre-construction | TRUE | e_Nantong_CHN | Nantong_CHN | combined_cycle | 2 | 0.2 | 862.5 | 26.4 | 2.64 | 0.58 |  | 0.5 | 0.15
en_pc_gas_combined_cycle_Putian_CHN-CHP | Aggregated Plant -- pre-construction -- CHP | gas | CHN | 2025 |  |  |  | pre-construction | TRUE | e_Putian_CHN | Putian_CHN | combined_cycle | 2 | 0.15 | 862.5 | 26.4 | 2.64 | 0.58 |  | 0.5 | 0.15
en_pc_gas_combined_cycle_Putian_CHN-CHP | Aggregated Plant -- pre-construction -- CHP | gas | CHN | 2027 |  |  |  | pre-construction | TRUE | e_Putian_CHN | Putian_CHN | combined_cycle | 2 | 0.92 | 750 | 24 | 2.4 | 0.6 |  | 0.5 | 0.15
en_pc_gas_combined_cycle_Rizhao_CHN-CHP | Aggregated Plant -- pre-construction -- CHP | gas | CHN | 2025 |  |  |  | pre-construction | TRUE | e_Rizhao_CHN | Rizhao_CHN | combined_cycle | 4 | 2 | 750 | 24 | 2.4 | 0.6 |  | 0.5 | 0.15
en_pc_gas_combined_cycle_Rizhao_CHN-CHP | Aggregated Plant -- pre-construction -- CHP | gas | CHN | 2026 |  |  |  | pre-construction | TRUE | e_Rizhao_CHN | Rizhao_CHN | combined_cycle | 2 | 1.6 | 750 | 24 | 2.4 | 0.6 |  | 0.5 | 0.15
en_pc_gas_combined_cycle_Sanhe_CHN-CHP | Aggregated Plant -- pre-construction -- CHP | gas | CHN | 2025 |  |  |  | pre-construction | TRUE | e_Sanhe_CHN | Sanhe_CHN | combined_cycle | 4 | 2.19 | 750 | 24 | 2.4 | 0.6 |  | 0.5 | 0.15
en_pc_gas_combined_cycle_Shanghai_CHN-CHP | Aggregated Plant -- pre-construction -- CHP | gas | CHN | 2025 |  |  |  | pre-construction | TRUE | e_Shanghai_CHN | Shanghai_CHN | combined_cycle | 3 | 0.54 | 862.5 | 26.4 | 2.64 | 0.58 |  | 0.5 | 0.15
en_pc_gas_combined_cycle_Shaoguan_CHN | Aggregated Plant -- pre-construction | gas | CHN | 2025 |  |  |  | pre-construction | FALSE | e_Shaoguan_CHN | Shaoguan_CHN | combined_cycle | 7 | 3.72 | 750 | 24 | 2.4 | 0.6 |  | 0 | 0
en_pc_gas_combined_cycle_Shaoguan_CHN | Aggregated Plant -- pre-construction | gas | CHN | 2026 |  |  |  | pre-construction | FALSE | e_Shaoguan_CHN | Shaoguan_CHN | combined_cycle | 2 | 1.2 | 750 | 24 | 2.4 | 0.6 |  | 0 | 0
en_pc_gas_combined_cycle_Shaoguan_CHN-CHP | Aggregated Plant -- pre-construction -- CHP | gas | CHN | 2025 |  |  |  | pre-construction | TRUE | e_Shaoguan_CHN | Shaoguan_CHN | combined_cycle | 20 | 6.175 | 763.2085 | 24.2818 | 2.4282 | 0.59765 |  | 0.5 | 0.15
en_pc_gas_combined_cycle_Shaoguan_CHN-CHP | Aggregated Plant -- pre-construction -- CHP | gas | CHN | 2027 |  |  |  | pre-construction | TRUE | e_Shaoguan_CHN | Shaoguan_CHN | combined_cycle | 2 | 0.94 | 750 | 24 | 2.4 | 0.6 |  | 0.5 | 0.15
en_pc_gas_combined_cycle_Tianjin_CHN-CHP | Aggregated Plant -- pre-construction -- CHP | gas | CHN | 2025 |  |  |  | pre-construction | TRUE | e_Tianjin_CHN | Tianjin_CHN | combined_cycle | 2 | 0.9 | 750 | 24 | 2.4 | 0.6 |  | 0.5 | 0.15
en_pc_gas_combined_cycle_Wuan_CHN-CHP | Aggregated Plant -- pre-construction -- CHP | gas | CHN | 2025 |  |  |  | pre-construction | TRUE | e_Wuan_CHN | Wuan_CHN | combined_cycle | 2 | 0.9 | 750 | 24 | 2.4 | 0.6 |  | 0.5 | 0.15
en_pc_gas_combined_cycle_Wuhan_CHN-CHP | Aggregated Plant -- pre-construction -- CHP | gas | CHN | 2025 |  |  |  | pre-construction | TRUE | e_Wuhan_CHN | Wuhan_CHN | combined_cycle | 1 | 0.075 | 862.5 | 26.4 | 2.64 | 0.58 |  | 0.5 | 0.15
en_pc_gas_combined_cycle_Yangjiang_CHN | Aggregated Plant -- pre-construction | gas | CHN | 2025 |  |  |  | pre-construction | FALSE | e_Yangjiang_CHN | Yangjiang_CHN | combined_cycle | 2 | 1.4 | 750 | 24 | 2.4 | 0.6 |  | 0 | 0
en_pc_gas_combined_cycle_Yangjiang_CHN-CHP | Aggregated Plant -- pre-construction -- CHP | gas | CHN | 2025 |  |  |  | pre-construction | TRUE | e_Yangjiang_CHN | Yangjiang_CHN | combined_cycle | 18 | 6.152 | 769.4815 | 24.4416 | 2.4403 | 0.59664 |  | 0.5 | 0.15
en_pc_gas_combined_cycle_Yangjiang_CHN-CHP | Aggregated Plant -- pre-construction -- CHP | gas | CHN | 2027 |  |  |  | pre-construction | TRUE | e_Yangjiang_CHN | Yangjiang_CHN | combined_cycle | 2 | 0.92 | 750 | 24 | 2.4 | 0.6 |  | 0.5 | 0.15
en_pc_gas_combined_cycle_Yangzhou_CHN | Aggregated Plant -- pre-construction | gas | CHN | 2027 |  |  |  | pre-construction | FALSE | e_Yangzhou_CHN | Yangzhou_CHN | combined_cycle | 1 | 0.745 | 750 | 24 | 2.4 | 0.6 |  | 0 | 0
en_pc_gas_combined_cycle_Yangzhou_CHN | Aggregated Plant -- pre-construction | gas | CHN | 2028 |  |  |  | pre-construction | FALSE | e_Yangzhou_CHN | Yangzhou_CHN | combined_cycle | 1 | 0.745 | 750 | 24 | 2.4 | 0.6 |  | 0 | 0
en_pc_gas_combined_cycle_Yangzhou_CHN-CHP | Aggregated Plant -- pre-construction -- CHP | gas | CHN | 2025 |  |  |  | pre-construction | TRUE | e_Yangzhou_CHN | Yangzhou_CHN | combined_cycle | 1 | 0.1 | 862.5 | 26.4 | 2.64 | 0.58 |  | 0.5 | 0.15
en_pc_gas_combined_cycle_Yiyang_CHN | Aggregated Plant -- pre-construction | gas | CHN | 2025 |  |  |  | pre-construction | FALSE | e_Yiyang_CHN | Yiyang_CHN | combined_cycle | 4 | 1.98 | 750 | 24 | 2.4 | 0.6 |  | 0 | 0
en_pc_gas_combined_cycle_Yiyang_CHN-CHP | Aggregated Plant -- pre-construction -- CHP | gas | CHN | 2025 |  |  |  | pre-construction | TRUE | e_Yiyang_CHN | Yiyang_CHN | combined_cycle | 2 | 1 | 750 | 24 | 2.4 | 0.6 |  | 0.5 | 0.15
en_pc_gas_combined_cycle_ZhongdongShequ_CHN-CHP | Aggregated Plant -- pre-construction -- CHP | gas | CHN | 2025 |  |  |  | pre-construction | TRUE | e_ZhongdongShequ_CHN | ZhongdongShequ_CHN | combined_cycle | 2 | 0.15 | 862.5 | 26.4 | 2.64 | 0.58 |  | 0.5 | 0.15
en_pc_gas_combined_cycle_Zouping_CHN-CHP | Aggregated Plant -- pre-construction -- CHP | gas | CHN | 2025 |  |  |  | pre-construction | TRUE | e_Zouping_CHN | Zouping_CHN | combined_cycle | 4 | 2.64 | 750 | 24 | 2.4 | 0.6 |  | 0.5 | 0.15
en_pc_gas_gas_turbine_Chongqing_CHN-CHP | Aggregated Plant -- pre-construction -- CHP | gas | CHN | 2025 |  |  |  | pre-construction | TRUE | e_Chongqing_CHN | Chongqing_CHN | gas_turbine | 2 | 0.3 | 690 | 17.6 | 3.52 | 0.32 |  | 1 | 0
en_pc_gas_gas_turbine_G100000410720 | Shanghai Expansion power station_1-1 -- pre-construction | gas | CHN | 2030 |  | Shanghai | Shanghai International Shipping Center | pre-construction | FALSE | e_Shanghai_CHN | Shanghai_CHN | gas_turbine | 1 | 1.6 | 600 | 16 | 3.2 | 0.33 |  | 0 | 0
en_pc_gas_gas_turbine_Jinbi_CHN | Aggregated Plant -- pre-construction | gas | CHN | 2025 |  |  |  | pre-construction | FALSE | e_Jinbi_CHN | Jinbi_CHN | gas_turbine | 2 | 1.6 | 600 | 16 | 3.2 | 0.33 |  | 0 | 0
en_pc_gas_gas_turbine_Manlin_CHN | Aggregated Plant -- pre-construction | gas | CHN | 2025 |  |  |  | pre-construction | FALSE | e_Manlin_CHN | Manlin_CHN | gas_turbine | 2 | 0.92 | 600 | 16 | 3.2 | 0.33 |  | 0 | 0
en_pc_gas_gas_turbine_Rizhao_CHN-CHP | Aggregated Plant -- pre-construction -- CHP | gas | CHN | 2025 |  |  |  | pre-construction | TRUE | e_Rizhao_CHN | Rizhao_CHN | gas_turbine | 2 | 1.32 | 600 | 16 | 3.2 | 0.33 |  | 1 | 0
en_pc_gas_gas_turbine_Shaoguan_CHN-CHP | Aggregated Plant -- pre-construction -- CHP | gas | CHN | 2025 |  |  |  | pre-construction | TRUE | e_Shaoguan_CHN | Shaoguan_CHN | gas_turbine | 7 | 1.8 | 621 | 16.3733 | 3.2747 | 0.32767 |  | 1 | 0
en_pc_gas_gas_turbine_Shaoguan_CHN-CHP | Aggregated Plant -- pre-construction -- CHP | gas | CHN | 2026 |  |  |  | pre-construction | TRUE | e_Shaoguan_CHN | Shaoguan_CHN | gas_turbine | 2 | 1.4 | 600 | 16 | 3.2 | 0.33 |  | 1 | 0
en_pc_gas_steam_turbine_Chongqing_CHN | Aggregated Plant -- pre-construction | gas | CHN | 2025 |  |  |  | pre-construction | FALSE | e_Chongqing_CHN | Chongqing_CHN | steam_turbine | 1 | 0.7 | 900 | 32 | 3.6 | 0.365 |  | 0 | 0
en_pc_gas_steam_turbine_Jinbi_CHN | Aggregated Plant -- pre-construction | gas | CHN | 2025 |  |  |  | pre-construction | FALSE | e_Jinbi_CHN | Jinbi_CHN | steam_turbine | 1 | 0.1 | 1035 | 35.2 | 3.96 | 0.345 |  | 0 | 0
en_pc_gas_steam_turbine_Shaoguan_CHN-CHP | Aggregated Plant -- pre-construction -- CHP | gas | CHN | 2025 |  |  |  | pre-construction | TRUE | e_Shaoguan_CHN | Shaoguan_CHN | steam_turbine | 1 | 0.05 | 1215 | 41.6 | 4.32 | 0.335 |  | 1 | 0.15
en_pc_gas_steam_turbine_Tianjin_CHN | Aggregated Plant -- pre-construction | gas | CHN | 2025 |  |  |  | pre-construction | FALSE | e_Tianjin_CHN | Tianjin_CHN | steam_turbine | 1 | 0.1 | 1035 | 35.2 | 3.96 | 0.345 |  | 0 | 0
en_pc_gas_steam_turbine_Yangzhou_CHN | Aggregated Plant -- pre-construction | gas | CHN | 2025 |  |  |  | pre-construction | FALSE | e_Yangzhou_CHN | Yangzhou_CHN | steam_turbine | 1 | 0.065 | 1035 | 35.2 | 3.96 | 0.345 |  | 0 | 0
en_pc_geothermal_Bayi_CHN | Aggregated Plant -- pre-construction | geothermal | CHN | 2025 |  |  |  | pre-construction | FALSE | e_Bayi_CHN | Bayi_CHN |  | 2 | 0.036 | 4252.5 | 135.2 | 2.4 | 1 |  | 0 | 0
en_pc_hydro_dam_Bayi_CHN | Aggregated Plant -- pre-construction | hydro | CHN | 2025 |  |  |  | pre-construction | FALSE | e_Bayi_CHN | Bayi_CHN | dam | 1 | 0.92 | 1875 | 40 | 1.6 | 1 |  | 0 | 0
en_pc_hydro_dam_G100000600672 | Daduhe Danba hydroelectric plant_ -- pre-construction | hydro | CHN | 2025 |  | Sichuan | Zhanggu | pre-construction | FALSE | e_Mianyang_CHN | Mianyang_CHN | dam | 1 | 1.13 | 1875 | 40 | 1.6 | 1 |  | 0 | 0
en_pc_hydro_dam_G100000600760 | Gangtuo hydroelectric plant_ -- pre-construction | hydro | CHN | 2025 |  | Tibet | Gangtuo | pre-construction | FALSE | e_Bayi_CHN | Bayi_CHN | dam | 1 | 1.1 | 1875 | 40 | 1.6 | 1 |  | 0 | 0
en_pc_hydro_dam_G100000600990 | Longtan hydroelectric plant_ -- pre-construction | hydro | CHN | 2025 |  | Guangxi |  | pre-construction | FALSE | e_Anshun_CHN | Anshun_CHN | dam | 1 | 1.4 | 1875 | 40 | 1.6 | 1 |  | 0 | 0
en_pc_hydro_dam_G100000601337 | Yagen Stage 2 hydroelectric plant_ -- pre-construction | hydro | CHN | 2025 |  | Sichuan |  | pre-construction | FALSE | e_Xichang_CHN | Xichang_CHN | dam | 1 | 2.4 | 1875 | 40 | 1.6 | 1 |  | 0 | 0
en_pc_hydro_dam_G100000604249 | Benzilan hydroelectric plant_ -- pre-construction | hydro | CHN | 2025 |  | Yunnan | Benzilan | pre-construction | FALSE | e_Dayan_CHN | Dayan_CHN | dam | 1 | 2.6 | 1875 | 40 | 1.6 | 1 |  | 0 | 0
en_pc_hydro_dam_Mianyang_CHN | Aggregated Plant -- pre-construction | hydro | CHN | 2025 |  |  |  | pre-construction | FALSE | e_Mianyang_CHN | Mianyang_CHN | dam | 4 | 1.75 | 1918.3929 | 40.6171 | 1.6247 | 1 |  | 0 | 0
en_pc_hydro_dam_Xichang_CHN | Aggregated Plant -- pre-construction | hydro | CHN | 2030 |  |  |  | pre-construction | FALSE | e_Xichang_CHN | Xichang_CHN | dam | 1 | 0.3 | 2156.25 | 44 | 1.76 | 1 |  | 0 | 0
en_pc_hydro_ps_G100000600626 | Binggou hydroelectric plant_ -- pre-construction | hydro | CHN | 2031 |  | Hebei | Dashiling | pre-construction | FALSE | e_Tangshan_CHN | Tangshan_CHN | ps | 1 | 1 | 1350 | 32 | 1.2 | 1 |  | 0 | 0
en_pc_hydro_ps_G100000600640 | Centian hydroelectric plant_ -- pre-construction | hydro | CHN | 2025 |  | Guangdong | Huangtian | pre-construction | FALSE | e_Shaoguan_CHN | Shaoguan_CHN | ps | 1 | 1.2 | 1350 | 32 | 1.2 | 1 |  | 0 | 0
en_pc_hydro_ps_G100000600654 | Chengde Xinglong hydroelectric plant_ -- pre-construction | hydro | CHN | 2025 |  | Hebei | Xinglong | pre-construction | FALSE | e_Tangshan_CHN | Tangshan_CHN | ps | 1 | 1.4 | 1350 | 32 | 1.2 | 1 |  | 0 | 0
en_pc_hydro_ps_G100000600710 | Dehua hydroelectric plant_ -- pre-construction | hydro | CHN | 2025 |  | Fujian | Longmentan | pre-construction | FALSE | e_Putian_CHN | Putian_CHN | ps | 1 | 1.2 | 1350 | 32 | 1.2 | 1 |  | 0 | 0
en_pc_hydro_ps_G100000600873 | Jiantang hydroelectric plant_ -- pre-construction | hydro | CHN | 2025 |  | Heilongjiang | Jiantang | pre-construction | FALSE | e_CHN45p9N129p3E_CHN | CHN45p9N129p3E_CHN | ps | 1 | 1.8 | 1350 | 32 | 1.2 | 1 |  | 0 | 0
en_pc_hydro_ps_G100000600920 | Kecheng hydroelectric plant_ -- pre-construction | hydro | CHN | 2025 |  | Zhejiang | Qili | pre-construction | FALSE | e_Hangzhou_CHN | Hangzhou_CHN | ps | 1 | 1.2 | 1350 | 32 | 1.2 | 1 |  | 0 | 0
en_pc_hydro_ps_G100000601026 | Meidai hydroelectric plant_ -- pre-construction | hydro | CHN | 2025 |  | Inner Mongolia | Meidaizhou | pre-construction | FALSE | e_Hohhot_CHN | Hohhot_CHN | ps | 1 | 1.2 | 1350 | 32 | 1.2 | 1 |  | 0 | 0
en_pc_hydro_ps_G100000601131 | Shangshe hydroelectric plant_ -- pre-construction | hydro | CHN | 2025 |  | Shanxi | Shangshe | pre-construction | FALSE | e_Shijiazhuang_CHN | Shijiazhuang_CHN | ps | 1 | 1.4 | 1350 | 32 | 1.2 | 1 |  | 0 | 0
en_pc_hydro_ps_G100000601188 | Suichuan hydroelectric plant_ -- pre-construction | hydro | CHN | 2025 |  | Jiangxi | Wudoujiang | pre-construction | FALSE | e_Fuzhou_CHN | Fuzhou_CHN | ps | 1 | 1.2 | 1350 | 32 | 1.2 | 1 |  | 0 | 0
en_pc_hydro_ps_G100000601203 | Talahe hydroelectric plant_ -- pre-construction | hydro | CHN | 2025 |  | Jilin | Dapuchaihe | pre-construction | FALSE | e_CHN45p9N129p3E_CHN | CHN45p9N129p3E_CHN | ps | 1 | 1.2 | 1350 | 32 | 1.2 | 1 |  | 0 | 0
en_pc_hydro_ps_G100000601258 | Wufeng Taiping hydroelectric plant_ -- pre-construction | hydro | CHN | 2025 |  | Hubei | Niuzhuang | pre-construction | FALSE | e_Xiaoxita_CHN | Xiaoxita_CHN | ps | 1 | 2.4 | 1350 | 32 | 1.2 | 1 |  | 0 | 0
en_pc_hydro_ps_G100000601260 | Wuhu Xixingchong hydroelectric plant_ -- pre-construction | hydro | CHN | 2029 |  | Anhui | Eqiao | pre-construction | FALSE | e_Tongling_CHN | Tongling_CHN | ps | 1 | 1.2 | 1350 | 32 | 1.2 | 1 |  | 0 | 0
en_pc_hydro_ps_G100000601269 | Wuxing Pumped Storage hydroelectric plant_ -- pre-construction | hydro | CHN | 2025 |  | Heilongjiang | Wumahe | pre-construction | FALSE | e_CHN45p9N129p3E_CHN | CHN45p9N129p3E_CHN | ps | 1 | 1.8 | 1350 | 32 | 1.2 | 1 |  | 0 | 0
en_pc_hydro_ps_G100000601300 | Xichouxian hydroelectric plant_ -- pre-construction | hydro | CHN | 2025 |  | Yunnan | Jijie | pre-construction | FALSE | e_ZhongdongShequ_CHN | ZhongdongShequ_CHN | ps | 1 | 1.2 | 1350 | 32 | 1.2 | 1 |  | 0 | 0
en_pc_hydro_ps_G100000601370 | Yongxin hydroelectric plant_ -- pre-construction | hydro | CHN | 2031 |  | Jiangxi | Aonan | pre-construction | FALSE | e_Fuzhou_CHN | Fuzhou_CHN | ps | 1 | 1.2 | 1350 | 32 | 1.2 | 1 |  | 0 | 0
en_pc_hydro_ps_G100000601406 | Zhuangli hydroelectric plant_ -- pre-construction | hydro | CHN | 2030 |  | Shandong | Chengtou | pre-construction | FALSE | e_Tongshan_CHN | Tongshan_CHN | ps | 1 | 1.2 | 1350 | 32 | 1.2 | 1 |  | 0 | 0
en_pc_hydro_ps_G100000604157 | Jiangxian Pumped Storage hydroelectric plant_ -- pre-construction | hydro | CHN | 2025 |  | Shanxi | Gujiang | pre-construction | FALSE | e_Xiaoyi_CHN | Xiaoyi_CHN | ps | 1 | 1.2 | 1350 | 32 | 1.2 | 1 |  | 0 | 0
en_pc_hydro_ps_G100000604171 | Yuejin Pumped Storage hydroelectric plant_ -- pre-construction | hydro | CHN | 2025 |  | Ningxia | Xiaoba | pre-construction | FALSE | e_Sizhan_CHN | Sizhan_CHN | ps | 1 | 1 | 1350 | 32 | 1.2 | 1 |  | 0 | 0
en_pc_hydro_ps_G100000604188 | Luxi Pumped Storage hydroelectric plant_ -- pre-construction | hydro | CHN | 2025 |  | Yunnan | Zhongshu | pre-construction | FALSE | e_Jinbi_CHN | Jinbi_CHN | ps | 1 | 2.1 | 1350 | 32 | 1.2 | 1 |  | 0 | 0
en_pc_hydro_ps_G100000604305 | Yanshan hydroelectric plant_ -- pre-construction | hydro | CHN | 2031 |  | Jiangxi | Tianzhushan | pre-construction | FALSE | e_Fuzhou_CHN | Fuzhou_CHN | ps | 1 | 1.2 | 1350 | 32 | 1.2 | 1 |  | 0 | 0
en_pc_hydro_ps_G100000604381 | Hebei Fuping hydroelectric plant_ -- pre-construction | hydro | CHN | 2025 |  | Hebei | Fuping | pre-construction | FALSE | e_Shijiazhuang_CHN | Shijiazhuang_CHN | ps | 1 | 1.2 | 1350 | 32 | 1.2 | 1 |  | 0 | 0
en_pc_hydro_ps_G100000604434 | Huangcaoyuan hydroelectric plant_ -- pre-construction | hydro | CHN | 2025 |  | Shanxi | Yukou | pre-construction | FALSE | e_Beichengqu_CHN | Beichengqu_CHN | ps | 1 | 1.4 | 1350 | 32 | 1.2 | 1 |  | 0 | 0
en_pc_hydro_ps_G100000604980 | Zhangping Pumped Storage hydroelectric plant_ -- pre-construction | hydro | CHN | 2025 |  | Fujian | Shuangyang | pre-construction | FALSE | e_Putian_CHN | Putian_CHN | ps | 1 | 1.2 | 1350 | 32 | 1.2 | 1 |  | 0 | 0
en_pc_hydro_ps_G100001027830 | Shaanxi Ningshan Pumped Storage hydroelectric plant_ -- pre-construction | hydro | CHN | 2032 |  | Shaanxi | Guanghuo Residential District | pre-construction | FALSE | e_Hejin_CHN | Hejin_CHN | ps | 1 | 1.8 | 1350 | 32 | 1.2 | 1 |  | 0 | 0
en_pc_hydro_ps_G100001027871 | Sichuan Mianzhu City Pumped Storage hydroelectric plant_ -- pre-construction | hydro | CHN | 2032 |  | Sichuan | Lutang | pre-construction | FALSE | e_Mianyang_CHN | Mianyang_CHN | ps | 1 | 1.2 | 1350 | 32 | 1.2 | 1 |  | 0 | 0
en_pc_hydro_ps_G100001027898 | Henan Ruyang Pumped Storage hydroelectric plant_ -- pre-construction | hydro | CHN | 2025 |  | Henan | Santun | pre-construction | FALSE | e_Yingchuan_CHN | Yingchuan_CHN | ps | 1 | 1.2 | 1350 | 32 | 1.2 | 1 |  | 0 | 0
en_pc_hydro_ps_G100001051249 | Shanshan Pumped Storage hydroelectric plant_ -- pre-construction | hydro | CHN | 2025 |  | Xinjiang | Muqin | pre-construction | FALSE | e_CHN44p7N89p1E_CHN | CHN44p7N89p1E_CHN | ps | 1 | 1.4 | 1350 | 32 | 1.2 | 1 |  | 0 | 0
en_pc_hydro_ps_G100001051252 | Changyukou Pumped Storage hydroelectric plant_ -- pre-construction | hydro | CHN | 2025 |  | Hebei | Sitaizui | pre-construction | FALSE | e_Sanhe_CHN | Sanhe_CHN | ps | 1 | 1.2 | 1350 | 32 | 1.2 | 1 |  | 0 | 0
en_pc_hydro_ps_G100001051253 | Dashizhuzi Pumped Storage hydroelectric plant_ -- pre-construction | hydro | CHN | 2025 |  | Hebei | Dashizhuzi | pre-construction | FALSE | e_Tangshan_CHN | Tangshan_CHN | ps | 1 | 1 | 1350 | 32 | 1.2 | 1 |  | 0 | 0
en_pc_hydro_ps_G100001051272 | Dabancheng Pumped Storage hydroelectric plant_ -- pre-construction | hydro | CHN | 2030 |  | Xinjiang |  | pre-construction | FALSE | e_CHN44p7N89p1E_CHN | CHN44p7N89p1E_CHN | ps | 1 | 1.4 | 1350 | 32 | 1.2 | 1 |  | 0 | 0
en_pc_hydro_ps_G100001051274 | Hongxing Pumped Storage hydroelectric plant_ -- pre-construction | hydro | CHN | 2025 |  | Xinjiang |  | pre-construction | FALSE | e_Yuanquan_CHN | Yuanquan_CHN | ps | 1 | 1.6 | 1350 | 32 | 1.2 | 1 |  | 0 | 0
en_pc_hydro_ps_G100001070418 | Gaochang Pumped Storage hydroelectric plant_ -- pre-construction | hydro | CHN | 2025 |  | Xinjiang |  | pre-construction | FALSE | e_CHN44p7N89p1E_CHN | CHN44p7N89p1E_CHN | ps | 1 | 1.4 | 1350 | 32 | 1.2 | 1 |  | 0 | 0
en_pc_hydro_ps_G100001093010 | Shandong Yiyuan Shiqiao Pumped Storage hydroelectric plant_ -- pre-construction | hydro | CHN | 2030 |  | Shandong |  | pre-construction | FALSE | e_Linyi_CHN | Linyi_CHN | ps | 1 | 1.8 | 1350 | 32 | 1.2 | 1 |  | 0 | 0
en_pc_hydro_ps_Jingling_CHN | Aggregated Plant -- pre-construction | hydro | CHN | 2025 |  |  |  | pre-construction | FALSE | e_Jingling_CHN | Jingling_CHN | ps | 1 | 0.2 | 1552.5 | 35.2 | 1.32 | 1 |  | 0 | 0
en_pc_hydro_ps_Xiaoxita_CHN | Aggregated Plant -- pre-construction | hydro | CHN | 2025 |  |  |  | pre-construction | FALSE | e_Xiaoxita_CHN | Xiaoxita_CHN | ps | 1 | 0.6 | 1350 | 32 | 1.2 | 1 |  | 0 | 0
en_pc_hydro_ps_Yuanquan_CHN | Aggregated Plant -- pre-construction | hydro | CHN | 2025 |  |  |  | pre-construction | FALSE | e_Yuanquan_CHN | Yuanquan_CHN | ps | 1 | 0.6 | 1350 | 32 | 1.2 | 1 |  | 0 | 0
en_pc_hydro_ror_Dayan_CHN | Aggregated Plant -- pre-construction | hydro | CHN | 2025 |  |  |  | pre-construction | FALSE | e_Dayan_CHN | Dayan_CHN | ror | 1 | 0.72 | 1650 | 44 | 2 | 1 |  | 0 | 0
en_pc_hydro_ror_G100000600609 | Banda hydroelectric plant_ -- pre-construction | hydro | CHN | 2025 |  | Tibet | Bari | pre-construction | FALSE | e_Bayi_CHN | Bayi_CHN | ror | 1 | 1.5 | 1650 | 44 | 2 | 1 |  | 0 | 0
en_pc_nuclear_G100000500800 | Fangchenggang nuclear power plant_46145 -- pre-construction | nuclear | CHN | 2025 |  | Guangxi | Guangpo | pre-construction | FALSE | e_Fangchenggang_CHN | Fangchenggang_CHN |  | 1 | 1.15 | 4875 | 120 | 3.2 | 1 |  | 0 | 0
en_pc_nuclear_G100000500801 | Fangchenggang nuclear power plant_46176 -- pre-construction | nuclear | CHN | 2025 |  | Guangxi | Guangpo | pre-construction | FALSE | e_Fangchenggang_CHN | Fangchenggang_CHN |  | 1 | 1.15 | 4875 | 120 | 3.2 | 1 |  | 0 | 0
en_pc_nuclear_G100000500828 | Haiyang nuclear power plant_46145 -- pre-construction | nuclear | CHN | 2028 |  | Shandong |  | pre-construction | FALSE | e_Rizhao_CHN | Rizhao_CHN |  | 1 | 1.25 | 4875 | 120 | 3.2 | 1 |  | 0 | 0
en_pc_nuclear_G100000500829 | Haiyang nuclear power plant_46176 -- pre-construction | nuclear | CHN | 2025 |  | Shandong |  | pre-construction | FALSE | e_Rizhao_CHN | Rizhao_CHN |  | 1 | 1.25 | 4875 | 120 | 3.2 | 1 |  | 0 | 0
en_pc_nuclear_G100000500928 | Bailong nuclear power plant_46023 -- pre-construction | nuclear | CHN | 2026 |  | Guangxi | Jiangshan | pre-construction | FALSE | e_Fangchenggang_CHN | Fangchenggang_CHN |  | 1 | 1.25 | 4875 | 120 | 3.2 | 1 |  | 0 | 0
en_pc_nuclear_G100000500929 | Bailong nuclear power plant_46054 -- pre-construction | nuclear | CHN | 2027 |  | Guangxi | Jiangshan | pre-construction | FALSE | e_Fangchenggang_CHN | Fangchenggang_CHN |  | 1 | 1.25 | 4875 | 120 | 3.2 | 1 |  | 0 | 0
en_pc_nuclear_G100000500948 | Cangnan San'ao nuclear power plant_46083 -- pre-construction | nuclear | CHN | 2025 |  | Zhejiang | Xiaguan | pre-construction | FALSE | e_Ningde_CHN | Ningde_CHN |  | 1 | 1.15 | 4875 | 120 | 3.2 | 1 |  | 0 | 0
en_pc_nuclear_G100000500949 | Cangnan San'ao nuclear power plant_46114 -- pre-construction | nuclear | CHN | 2025 |  | Zhejiang | Xiaguan | pre-construction | FALSE | e_Ningde_CHN | Ningde_CHN |  | 1 | 1.15 | 4875 | 120 | 3.2 | 1 |  | 0 | 0
en_pc_nuclear_G100000500961 | Sanmen nuclear power plant_46145 -- pre-construction | nuclear | CHN | 2027 |  | Zhejiang | Jiantiao | pre-construction | FALSE | e_Hangzhou_CHN | Hangzhou_CHN |  | 1 | 1.2 | 4875 | 120 | 3.2 | 1 |  | 0 | 0
en_pc_nuclear_G100000500962 | Sanmen nuclear power plant_46176 -- pre-construction | nuclear | CHN | 2028 |  | Zhejiang | Jiantiao | pre-construction | FALSE | e_Hangzhou_CHN | Hangzhou_CHN |  | 1 | 1.2 | 4875 | 120 | 3.2 | 1 |  | 0 | 0
en_pc_nuclear_G100000500979 | Taipingling nuclear power plant_46114 -- pre-construction | nuclear | CHN | 2025 |  | Guangdong | Huangbu | pre-construction | FALSE | e_Shaoguan_CHN | Shaoguan_CHN |  | 1 | 1.15 | 4875 | 120 | 3.2 | 1 |  | 0 | 0
en_pc_nuclear_G100000500987 | Ningde nuclear power plant_46175 -- pre-construction | nuclear | CHN | 2025 |  | Fujian | Taimushan | pre-construction | FALSE | e_Ningde_CHN | Ningde_CHN |  | 1 | 1.21 | 4875 | 120 | 3.2 | 1 |  | 0 | 0
en_pc_nuclear_G100000501099 | Jinqimen nuclear power plant_46023 -- pre-construction | nuclear | CHN | 2028 |  | Zhejiang | Hepu | pre-construction | FALSE | e_Hangzhou_CHN | Hangzhou_CHN |  | 1 | 1.2 | 4875 | 120 | 3.2 | 1 |  | 0 | 0
en_pc_nuclear_G100000501100 | Jinqimen nuclear power plant_46054 -- pre-construction | nuclear | CHN | 2025 |  | Zhejiang | Hepu | pre-construction | FALSE | e_Hangzhou_CHN | Hangzhou_CHN |  | 1 | 1.2 | 4875 | 120 | 3.2 | 1 |  | 0 | 0
en_pc_nuclear_G100000501118 | Taishan nuclear power plant_46083 -- pre-construction | nuclear | CHN | 2025 |  | Guangdong | Chixi | pre-construction | FALSE | e_Yangjiang_CHN | Yangjiang_CHN |  | 1 | 1.15 | 4875 | 120 | 3.2 | 1 |  | 0 | 0
en_pc_nuclear_G100000501119 | Taishan nuclear power plant_46114 -- pre-construction | nuclear | CHN | 2025 |  | Guangdong | Chixi | pre-construction | FALSE | e_Yangjiang_CHN | Yangjiang_CHN |  | 1 | 1.15 | 4875 | 120 | 3.2 | 1 |  | 0 | 0
en_pc_nuclear_G100000501132 | Xiapu nuclear power plant_3 -- pre-construction | nuclear | CHN | 2025 |  | Fujian | Changchun | pre-construction | FALSE | e_Ningde_CHN | Ningde_CHN |  | 1 | 1.15 | 4875 | 120 | 3.2 | 1 |  | 0 | 0
en_pc_nuclear_G100000501133 | Xiapu nuclear power plant_4 -- pre-construction | nuclear | CHN | 2025 |  | Fujian | Changchun | pre-construction | FALSE | e_Ningde_CHN | Ningde_CHN |  | 1 | 1.15 | 4875 | 120 | 3.2 | 1 |  | 0 | 0
en_pc_nuclear_G100000501151 | Zhaoyuan nuclear power plant_46023 -- pre-construction | nuclear | CHN | 2025 |  | Shandong | Zhangxing | pre-construction | FALSE | e_Rizhao_CHN | Rizhao_CHN |  | 1 | 1.15 | 4875 | 120 | 3.2 | 1 |  | 0 | 0
en_pc_nuclear_G100000501152 | Zhaoyuan nuclear power plant_46054 -- pre-construction | nuclear | CHN | 2025 |  | Shandong | Zhangxing | pre-construction | FALSE | e_Rizhao_CHN | Rizhao_CHN |  | 1 | 1.15 | 4875 | 120 | 3.2 | 1 |  | 0 | 0
en_pc_nuclear_G100001054670 | Jiangsu Xuwei nuclear power plant_46023 -- pre-construction | nuclear | CHN | 2025 |  | Jiangsu |  | pre-construction | FALSE | e_Rizhao_CHN | Rizhao_CHN |  | 1 | 1.208 | 4875 | 120 | 3.2 | 1 |  | 0 | 0
en_pc_nuclear_G100001054671 | Jiangsu Xuwei nuclear power plant_46054 -- pre-construction | nuclear | CHN | 2025 |  | Jiangsu |  | pre-construction | FALSE | e_Rizhao_CHN | Rizhao_CHN |  | 1 | 1.208 | 4875 | 120 | 3.2 | 1 |  | 0 | 0
en_pc_nuclear_G100001054672 | Jiangsu Xuwei nuclear power plant_46082 -- pre-construction | nuclear | CHN | 2025 |  | Jiangsu |  | pre-construction | FALSE | e_Rizhao_CHN | Rizhao_CHN |  | 1 | 0.66 | 4875 | 120 | 3.2 | 1 |  | 0 | 0
en_pc_solar_pv_001 | Aggregated Plant -- pre-construction | solar | CHN | 2025 |  |  |  | pre-construction | FALSE | elc_spv_CHN_001 | 1 | pv | 12 | 0.5121 | 809.018 | 13.7825 | 0 | 1 | 0.15299 | 0 | 0
en_pc_solar_pv_002 | Aggregated Plant -- pre-construction | solar | CHN | 2025 |  |  |  | pre-construction | FALSE | elc_spv_CHN_002 | 2 | pv | 18 | 1.491 | 793.5438 | 13.5074 | 0 | 1 | 0.17642 | 0 | 0
en_pc_solar_pv_002 | Aggregated Plant -- pre-construction | solar | CHN | 2028 |  |  |  | pre-construction | FALSE | elc_spv_CHN_002 | 2 | pv | 1 | 0.1 | 776.25 | 13.2 | 0 | 1 | 0.17642 | 0 | 0
en_pc_solar_pv_003 | Aggregated Plant -- pre-construction | solar | CHN | 2025 |  |  |  | pre-construction | FALSE | elc_spv_CHN_003 | 3 | pv | 44 | 6.17 | 772.421 | 13.2 | 0 | 1 | 0.17691 | 0 | 0
en_pc_solar_pv_003 | Aggregated Plant -- pre-construction | solar | CHN | 2028 |  |  |  | pre-construction | FALSE | elc_spv_CHN_003 | 3 | pv | 7 | 0.95 | 776.25 | 13.2 | 0 | 1 | 0.17691 | 0 | 0
en_pc_solar_pv_004 | Aggregated Plant -- pre-construction | solar | CHN | 2025 |  |  |  | pre-construction | FALSE | elc_spv_CHN_004 | 4 | pv | 34 | 3.7012 | 785.4124 | 13.4245 | 0 | 1 | 0.17441 | 0 | 0
en_pc_solar_pv_005 | Aggregated Plant -- pre-construction | solar | CHN | 2025 |  |  |  | pre-construction | FALSE | elc_spv_CHN_005 | 5 | pv | 3 | 0.1448 | 818.018 | 13.9425 | 0 | 1 | 0.17637 | 0 | 0
en_pc_solar_pv_006 | Aggregated Plant -- pre-construction | solar | CHN | 2025 |  |  |  | pre-construction | FALSE | elc_spv_CHN_006 | 6 | pv | 2 | 0.056 | 911.25 | 15.6 | 0 | 1 | 0.17377 | 0 | 0
en_pc_solar_pv_007 | Aggregated Plant -- pre-construction | solar | CHN | 2025 |  |  |  | pre-construction | FALSE | elc_spv_CHN_007 | 7 | pv | 4 | 0.3 | 821.25 | 14 | 0 | 1 | 0.14952 | 0 | 0
en_pc_solar_pv_008 | Aggregated Plant -- pre-construction | solar | CHN | 2025 |  |  |  | pre-construction | FALSE | elc_spv_CHN_008 | 8 | pv | 17 | 1.3431 | 784.6027 | 13.3485 | 0 | 1 | 0.15585 | 0 | 0
en_pc_solar_pv_009 | Aggregated Plant -- pre-construction | solar | CHN | 2025 |  |  |  | pre-construction | FALSE | elc_spv_CHN_009 | 9 | pv | 2 | 0.12 | 798.75 | 13.6 | 0 | 1 | 0.17358 | 0 | 0
en_pc_solar_pv_009 | Aggregated Plant -- pre-construction | solar | CHN | 2028 |  |  |  | pre-construction | FALSE | elc_spv_CHN_009 | 9 | pv | 1 | 0.12 | 776.25 | 13.2 | 0 | 1 | 0.17358 | 0 | 0
en_pc_solar_pv_010 | Aggregated Plant -- pre-construction | solar | CHN | 2025 |  |  |  | pre-construction | FALSE | elc_spv_CHN_010 | 10 | pv | 15 | 2.23 | 761.1155 | 13.0386 | 0 | 1 | 0.18628 | 0 | 0
en_pc_solar_pv_012 | Aggregated Plant -- pre-construction | solar | CHN | 2025 |  |  |  | pre-construction | FALSE | elc_spv_CHN_012 | 12 | pv | 1 | 0.1 | 776.25 | 13.2 | 0 | 1 | 0.16844 | 0 | 0
en_pc_solar_pv_015 | Aggregated Plant -- pre-construction | solar | CHN | 2025 |  |  |  | pre-construction | FALSE | elc_spv_CHN_015 | 15 | pv | 5 | 0.9 | 776.25 | 13.2 | 0 | 1 | 0.17659 | 0 | 0
en_pc_solar_pv_017 | Aggregated Plant -- pre-construction | solar | CHN | 2025 |  |  |  | pre-construction | FALSE | elc_spv_CHN_017 | 17 | pv | 3 | 0.21 | 808.3929 | 13.7714 | 0 | 1 | 0.15546 | 0 | 0
en_pc_solar_pv_018 | Aggregated Plant -- pre-construction | solar | CHN | 2025 |  |  |  | pre-construction | FALSE | elc_spv_CHN_018 | 18 | pv | 67 | 7.1666 | 781.9276 | 13.3009 | 0 | 1 | 0.13408 | 0 | 0
en_pc_solar_pv_018 | Aggregated Plant -- pre-construction | solar | CHN | 2026 |  |  |  | pre-construction | FALSE | elc_spv_CHN_018 | 18 | pv | 2 | 0.3 | 776.25 | 13.2 | 0 | 1 | 0.13408 | 0 | 0
en_pc_solar_pv_019 | Aggregated Plant -- pre-construction | solar | CHN | 2025 |  |  |  | pre-construction | FALSE | elc_spv_CHN_019 | 19 | pv | 31 | 3.046 | 776.25 | 13.2 | 0 | 1 | 0.13746 | 0 | 0
en_pc_solar_pv_020 | Aggregated Plant -- pre-construction | solar | CHN | 2025 |  |  |  | pre-construction | FALSE | elc_spv_CHN_020 | 20 | pv | 16 | 1.67 | 780.2919 | 13.2719 | 0 | 1 | 0.14042 | 0 | 0
en_pc_solar_pv_026 | Aggregated Plant -- pre-construction | solar | CHN | 2025 |  |  |  | pre-construction | FALSE | elc_spv_CHN_026 | 26 | pv | 30 | 3.3292 | 773.8048 | 13.2376 | 0 | 1 | 0.17166 | 0 | 0
en_pc_solar_pv_027 | Aggregated Plant -- pre-construction | solar | CHN | 2025 |  |  |  | pre-construction | FALSE | elc_spv_CHN_027 | 27 | pv | 10 | 1.27 | 786.8799 | 13.389 | 0 | 1 | 0.14704 | 0 | 0
en_pc_solar_pv_028 | Aggregated Plant -- pre-construction | solar | CHN | 2025 |  |  |  | pre-construction | FALSE | elc_spv_CHN_028 | 28 | pv | 72 | 6.522 | 792.1987 | 13.5157 | 0 | 1 | 0.15604 | 0 | 0
en_pc_solar_pv_028 | Aggregated Plant -- pre-construction | solar | CHN | 2026 |  |  |  | pre-construction | FALSE | elc_spv_CHN_028 | 28 | pv | 1 | 0.06 | 776.25 | 13.2 | 0 | 1 | 0.15604 | 0 | 0
en_pc_solar_pv_029 | Aggregated Plant -- pre-construction | solar | CHN | 2025 |  |  |  | pre-construction | FALSE | elc_spv_CHN_029 | 29 | pv | 4 | 0.58 | 783.2328 | 13.3241 | 0 | 1 | 0.12162 | 0 | 0
en_pc_solar_pv_030 | Aggregated Plant -- pre-construction | solar | CHN | 2025 |  |  |  | pre-construction | FALSE | elc_spv_CHN_030 | 30 | pv | 9 | 1.0908 | 767.6856 | 13.2238 | 0 | 1 | 0.12838 | 0 | 0
en_pc_solar_pv_031 | Aggregated Plant -- pre-construction | solar | CHN | 2025 |  |  |  | pre-construction | FALSE | elc_spv_CHN_031 | 31 | pv | 56 | 5.0498 | 791.7556 | 13.4757 | 0 | 1 | 0.16749 | 0 | 0
en_pc_solar_pv_031 | Aggregated Plant -- pre-construction | solar | CHN | 2026 |  |  |  | pre-construction | FALSE | elc_spv_CHN_031 | 31 | pv | 1 | 0.15 | 776.25 | 13.2 | 0 | 1 | 0.16749 | 0 | 0
en_pc_solar_pv_032 | Aggregated Plant -- pre-construction | solar | CHN | 2025 |  |  |  | pre-construction | FALSE | elc_spv_CHN_032 | 32 | pv | 4 | 0.5 | 803.25 | 13.68 | 0 | 1 | 0.17523 | 0 | 0
en_pc_solar_pv_033 | Aggregated Plant -- pre-construction | solar | CHN | 2025 |  |  |  | pre-construction | FALSE | elc_spv_CHN_033 | 33 | pv | 45 | 4.6255 | 765.3198 | 13.1613 | 0 | 1 | 0.18172 | 0 | 0
en_pc_solar_pv_033 | Aggregated Plant -- pre-construction | solar | CHN | 2026 |  |  |  | pre-construction | FALSE | elc_spv_CHN_033 | 33 | pv | 1 | 0.1 | 776.25 | 13.2 | 0 | 1 | 0.18172 | 0 | 0
en_pc_solar_pv_033 | Aggregated Plant -- pre-construction | solar | CHN | 2028 |  |  |  | pre-construction | FALSE | elc_spv_CHN_033 | 33 | pv | 1 | 0.1 | 776.25 | 13.2 | 0 | 1 | 0.18172 | 0 | 0
en_pc_solar_pv_035 | Aggregated Plant -- pre-construction | solar | CHN | 2025 |  |  |  | pre-construction | FALSE | elc_spv_CHN_035 | 35 | pv | 1 | 0.24 | 776.25 | 13.2 | 0 | 1 | 0.20345 | 0 | 0
en_pc_solar_pv_036 | Aggregated Plant -- pre-construction | solar | CHN | 2025 |  |  |  | pre-construction | FALSE | elc_spv_CHN_036 | 36 | pv | 2 | 0.3 | 776.25 | 13.2 | 0 | 1 | 0.18034 | 0 | 0
en_pc_solar_pv_038 | Aggregated Plant -- pre-construction | solar | CHN | 2025 |  |  |  | pre-construction | FALSE | elc_spv_CHN_038 | 38 | pv | 5 | 1.27 | 776.25 | 13.2 | 0 | 1 | 0.1932 | 0 | 0
en_pc_solar_pv_039 | Aggregated Plant -- pre-construction | solar | CHN | 2025 |  |  |  | pre-construction | FALSE | elc_spv_CHN_039 | 39 | pv | 4 | 0.99 | 726.1364 | 12.6061 | 0 | 1 | 0.20622 | 0 | 0
en_pc_solar_pv_039 | Aggregated Plant -- pre-construction | solar | CHN | 2026 |  |  |  | pre-construction | FALSE | elc_spv_CHN_039 | 39 | pv | 1 | 0.2 | 776.25 | 13.2 | 0 | 1 | 0.20622 | 0 | 0
en_pc_solar_pv_042 | Aggregated Plant -- pre-construction | solar | CHN | 2025 |  |  |  | pre-construction | FALSE | elc_spv_CHN_042 | 42 | pv | 1 | 0.1 | 776.25 | 13.2 | 0 | 1 | 0.20944 | 0 | 0
en_pc_solar_pv_045 | Aggregated Plant -- pre-construction | solar | CHN | 2025 |  |  |  | pre-construction | FALSE | elc_spv_CHN_045 | 45 | pv | 4 | 0.75 | 785.25 | 13.36 | 0 | 1 | 0.21113 | 0 | 0
en_pc_solar_pv_046 | Aggregated Plant -- pre-construction | solar | CHN | 2025 |  |  |  | pre-construction | FALSE | elc_spv_CHN_046 | 46 | pv | 6 | 0.78 | 776.25 | 13.2 | 0 | 1 | 0.16926 | 0 | 0
en_pc_solar_pv_047 | Aggregated Plant -- pre-construction | solar | CHN | 2025 |  |  |  | pre-construction | FALSE | elc_spv_CHN_047 | 47 | pv | 2 | 0.1495 | 820.949 | 13.9946 | 0 | 1 | 0.2051 | 0 | 0
en_pc_solar_pv_048 | Aggregated Plant -- pre-construction | solar | CHN | 2025 |  |  |  | pre-construction | FALSE | elc_spv_CHN_048 | 48 | pv | 52 | 7.3437 | 775.3768 | 13.2441 | 0 | 1 | 0.19731 | 0 | 0
en_pc_solar_pv_048 | Aggregated Plant -- pre-construction | solar | CHN | 2026 |  |  |  | pre-construction | FALSE | elc_spv_CHN_048 | 48 | pv | 3 | 0.7 | 776.25 | 13.2 | 0 | 1 | 0.19731 | 0 | 0
en_pc_solar_pv_049 | Aggregated Plant -- pre-construction | solar | CHN | 2025 |  |  |  | pre-construction | FALSE | elc_spv_CHN_049 | 49 | pv | 16 | 1.7143 | 749.4358 | 12.9718 | 0 | 1 | 0.12726 | 0 | 0
en_pc_solar_pv_050 | Aggregated Plant -- pre-construction | solar | CHN | 2025 |  |  |  | pre-construction | FALSE | elc_spv_CHN_050 | 50 | pv | 24 | 3.447 | 756.6678 | 12.9911 | 0 | 1 | 0.15021 | 0 | 0
en_pc_solar_pv_051 | Aggregated Plant -- pre-construction | solar | CHN | 2025 |  |  |  | pre-construction | FALSE | elc_spv_CHN_051 | 51 | pv | 34 | 3.495 | 772.0976 | 13.2481 | 0 | 1 | 0.1357 | 0 | 0
en_pc_solar_pv_052 | Aggregated Plant -- pre-construction | solar | CHN | 2025 |  |  |  | pre-construction | FALSE | elc_spv_CHN_052 | 52 | pv | 47 | 4.094 | 806.5871 | 13.7393 | 0 | 1 | 0.16628 | 0 | 0
en_pc_solar_pv_052 | Aggregated Plant -- pre-construction | solar | CHN | 2026 |  |  |  | pre-construction | FALSE | elc_spv_CHN_052 | 52 | pv | 4 | 0.2421 | 820.9154 | 13.9941 | 0 | 1 | 0.16628 | 0 | 0
en_pc_solar_pv_053 | Aggregated Plant -- pre-construction | solar | CHN | 2025 |  |  |  | pre-construction | FALSE | elc_spv_CHN_053 | 53 | pv | 33 | 3.5248 | 787.7783 | 13.4049 | 0 | 1 | 0.12758 | 0 | 0
en_pc_solar_pv_054 | Aggregated Plant -- pre-construction | solar | CHN | 2025 |  |  |  | pre-construction | FALSE | elc_spv_CHN_054 | 54 | pv | 22 | 2.296 | 781.8946 | 13.3003 | 0 | 1 | 0.12409 | 0 | 0
en_pc_solar_pv_054 | Aggregated Plant -- pre-construction | solar | CHN | 2026 |  |  |  | pre-construction | FALSE | elc_spv_CHN_054 | 54 | pv | 2 | 0.35 | 776.25 | 13.2 | 0 | 1 | 0.12409 | 0 | 0
en_pc_solar_pv_055 | Aggregated Plant -- pre-construction | solar | CHN | 2025 |  |  |  | pre-construction | FALSE | elc_spv_CHN_055 | 55 | pv | 13 | 1.503 | 779.8428 | 13.2639 | 0 | 1 | 0.12813 | 0 | 0
en_pc_solar_pv_055 | Aggregated Plant -- pre-construction | solar | CHN | 2027 |  |  |  | pre-construction | FALSE | elc_spv_CHN_055 | 55 | pv | 1 | 0.4 | 675 | 12 | 0 | 1 | 0.12813 | 0 | 0
en_pc_solar_pv_057 | Aggregated Plant -- pre-construction | solar | CHN | 2025 |  |  |  | pre-construction | FALSE | elc_spv_CHN_057 | 57 | pv | 1 | 0.2 | 776.25 | 13.2 | 0 | 1 | 0.19354 | 0 | 0
en_pc_solar_pv_058 | Aggregated Plant -- pre-construction | solar | CHN | 2025 |  |  |  | pre-construction | FALSE | elc_spv_CHN_058 | 58 | pv | 1 | 0.1456 | 776.25 | 13.2 | 0 | 1 | 0.18381 | 0 | 0
en_pc_solar_pv_059 | Aggregated Plant -- pre-construction | solar | CHN | 2025 |  |  |  | pre-construction | FALSE | elc_spv_CHN_059 | 59 | pv | 3 | 1.18 | 675 | 12 | 0 | 1 | 0.18191 | 0 | 0
en_pc_solar_pv_060 | Aggregated Plant -- pre-construction | solar | CHN | 2025 |  |  |  | pre-construction | FALSE | elc_spv_CHN_060 | 60 | pv | 3 | 0.19 | 825.9868 | 14.0842 | 0 | 1 | 0.2144 | 0 | 0
en_pc_solar_pv_060 | Aggregated Plant -- pre-construction | solar | CHN | 2026 |  |  |  | pre-construction | FALSE | elc_spv_CHN_060 | 60 | pv | 1 | 0.02 | 911.25 | 15.6 | 0 | 1 | 0.2144 | 0 | 0
en_pc_solar_pv_062 | Aggregated Plant -- pre-construction | solar | CHN | 2025 |  |  |  | pre-construction | FALSE | elc_spv_CHN_062 | 62 | pv | 4 | 0.8 | 776.25 | 13.2 | 0 | 1 | 0.1893 | 0 | 0
en_pc_solar_pv_063 | Aggregated Plant -- pre-construction | solar | CHN | 2025 |  |  |  | pre-construction | FALSE | elc_spv_CHN_063 | 63 | pv | 4 | 0.85 | 736.5441 | 12.7765 | 0 | 1 | 0.20141 | 0 | 0
en_pc_solar_pv_064 | Aggregated Plant -- pre-construction | solar | CHN | 2025 |  |  |  | pre-construction | FALSE | elc_spv_CHN_064 | 64 | pv | 28 | 4.812 | 761.8579 | 13.0439 | 0 | 1 | 0.14602 | 0 | 0
en_pc_solar_pv_064 | Aggregated Plant -- pre-construction | solar | CHN | 2026 |  |  |  | pre-construction | FALSE | elc_spv_CHN_064 | 64 | pv | 3 | 0.183 | 822.7254 | 14.0262 | 0 | 1 | 0.14602 | 0 | 0
en_pc_solar_pv_065 | Aggregated Plant -- pre-construction | solar | CHN | 2025 |  |  |  | pre-construction | FALSE | elc_spv_CHN_065 | 65 | pv | 3 | 0.29 | 776.25 | 13.2 | 0 | 1 | 0.1545 | 0 | 0
en_pc_solar_pv_066 | Aggregated Plant -- pre-construction | solar | CHN | 2025 |  |  |  | pre-construction | FALSE | elc_spv_CHN_066 | 66 | pv | 53 | 6.7134 | 768.8428 | 13.1403 | 0 | 1 | 0.13713 | 0 | 0
en_pc_solar_pv_067 | Aggregated Plant -- pre-construction | solar | CHN | 2025 |  |  |  | pre-construction | FALSE | elc_spv_CHN_067 | 67 | pv | 23 | 2.08 | 805.6514 | 13.7227 | 0 | 1 | 0.17604 | 0 | 0
en_pc_solar_pv_068 | Aggregated Plant -- pre-construction | solar | CHN | 2025 |  |  |  | pre-construction | FALSE | elc_spv_CHN_068 | 68 | pv | 47 | 4.337 | 795.7358 | 13.6018 | 0 | 1 | 0.17497 | 0 | 0
en_pc_solar_pv_071 | Aggregated Plant -- pre-construction | solar | CHN | 2027 |  |  |  | pre-construction | FALSE | elc_spv_CHN_071 | 71 | pv | 1 | 0.4 | 675 | 12 | 0 | 1 | 0.16753 | 0 | 0
en_pc_solar_pv_075 | Aggregated Plant -- pre-construction | solar | CHN | 2025 |  |  |  | pre-construction | FALSE | elc_spv_CHN_075 | 75 | pv | 16 | 2.085 | 776.25 | 13.2 | 0 | 1 | 0.15145 | 0 | 0
en_pc_solar_pv_076 | Aggregated Plant -- pre-construction | solar | CHN | 2025 |  |  |  | pre-construction | FALSE | elc_spv_CHN_076 | 76 | pv | 1 | 0.02 | 911.25 | 15.6 | 0 | 1 | 0.16372 | 0 | 0
en_pc_solar_pv_077 | Aggregated Plant -- pre-construction | solar | CHN | 2025 |  |  |  | pre-construction | FALSE | elc_spv_CHN_077 | 77 | pv | 6 | 0.394 | 803.6612 | 13.6873 | 0 | 1 | 0.17122 | 0 | 0
en_pc_solar_pv_078 | Aggregated Plant -- pre-construction | solar | CHN | 2025 |  |  |  | pre-construction | FALSE | elc_spv_CHN_078 | 78 | pv | 3 | 0.41 | 776.25 | 13.2 | 0 | 1 | 0.16289 | 0 | 0
en_pc_solar_pv_079 | Aggregated Plant -- pre-construction | solar | CHN | 2025 |  |  |  | pre-construction | FALSE | elc_spv_CHN_079 | 79 | pv | 5 | 0.2595 | 819.6893 | 13.9723 | 0 | 1 | 0.16947 | 0 | 0
en_pc_solar_pv_080 | Aggregated Plant -- pre-construction | solar | CHN | 2025 |  |  |  | pre-construction | FALSE | elc_spv_CHN_080 | 80 | pv | 6 | 0.275 | 862.1591 | 14.7273 | 0 | 1 | 0.14091 | 0 | 0
en_pc_solar_pv_081 | Aggregated Plant -- pre-construction | solar | CHN | 2025 |  |  |  | pre-construction | FALSE | elc_spv_CHN_081 | 81 | pv | 27 | 2.375 | 790.29 | 13.4496 | 0 | 1 | 0.14531 | 0 | 0
en_pc_solar_pv_081 | Aggregated Plant -- pre-construction | solar | CHN | 2026 |  |  |  | pre-construction | FALSE | elc_spv_CHN_081 | 81 | pv | 1 | 0.13 | 776.25 | 13.2 | 0 | 1 | 0.14531 | 0 | 0
en_pc_solar_pv_082 | Aggregated Plant -- pre-construction | solar | CHN | 2025 |  |  |  | pre-construction | FALSE | elc_spv_CHN_082 | 82 | pv | 4 | 0.496 | 789.8589 | 13.4419 | 0 | 1 | 0.1341 | 0 | 0
en_pc_solar_pv_083 | Aggregated Plant -- pre-construction | solar | CHN | 2025 |  |  |  | pre-construction | FALSE | elc_spv_CHN_083 | 83 | pv | 3 | 0.5455 | 788.624 | 13.42 | 0 | 1 | 0.12933 | 0 | 0
en_pc_solar_pv_085 | Aggregated Plant -- pre-construction | solar | CHN | 2025 |  |  |  | pre-construction | FALSE | elc_spv_CHN_085 | 85 | pv | 15 | 1.445 | 810.8175 | 13.8145 | 0 | 1 | 0.18403 | 0 | 0
en_pc_solar_pv_085 | Aggregated Plant -- pre-construction | solar | CHN | 2027 |  |  |  | pre-construction | FALSE | elc_spv_CHN_085 | 85 | pv | 1 | 0.1 | 776.25 | 13.2 | 0 | 1 | 0.18403 | 0 | 0
en_pc_solar_pv_086 | Aggregated Plant -- pre-construction | solar | CHN | 2025 |  |  |  | pre-construction | FALSE | elc_spv_CHN_086 | 86 | pv | 28 | 2.625 | 784.9929 | 13.3554 | 0 | 1 | 0.19249 | 0 | 0
en_pc_solar_pv_088 | Aggregated Plant -- pre-construction | solar | CHN | 2025 |  |  |  | pre-construction | FALSE | elc_spv_CHN_088 | 88 | pv | 10 | 2.12 | 757.1462 | 12.9736 | 0 | 1 | 0.19948 | 0 | 0
en_pc_solar_pv_088 | Aggregated Plant -- pre-construction | solar | CHN | 2026 |  |  |  | pre-construction | FALSE | elc_spv_CHN_088 | 88 | pv | 1 | 0.12 | 776.25 | 13.2 | 0 | 1 | 0.19948 | 0 | 0
en_pc_solar_pv_088 | Aggregated Plant -- pre-construction | solar | CHN | 2027 |  |  |  | pre-construction | FALSE | elc_spv_CHN_088 | 88 | pv | 1 | 0.34 | 675 | 12 | 0 | 1 | 0.19948 | 0 | 0
en_pc_solar_pv_089 | Aggregated Plant -- pre-construction | solar | CHN | 2025 |  |  |  | pre-construction | FALSE | elc_spv_CHN_089 | 89 | pv | 5 | 0.302 | 841.9619 | 14.3682 | 0 | 1 | 0.19835 | 0 | 0
en_pc_solar_pv_090 | Aggregated Plant -- pre-construction | solar | CHN | 2025 |  |  |  | pre-construction | FALSE | elc_spv_CHN_090 | 90 | pv | 50 | 6.9435 | 776.7361 | 13.2415 | 0 | 1 | 0.19205 | 0 | 0
en_pc_solar_pv_091 | Aggregated Plant -- pre-construction | solar | CHN | 2025 |  |  |  | pre-construction | FALSE | elc_spv_CHN_091 | 91 | pv | 14 | 1.785 | 761.0294 | 13.0555 | 0 | 1 | 0.205 | 0 | 0
en_pc_solar_pv_092 | Aggregated Plant -- pre-construction | solar | CHN | 2025 |  |  |  | pre-construction | FALSE | elc_spv_CHN_092 | 92 | pv | 38 | 4.3 | 794.6948 | 13.5767 | 0 | 1 | 0.20829 | 0 | 0
en_pc_solar_pv_092 | Aggregated Plant -- pre-construction | solar | CHN | 2026 |  |  |  | pre-construction | FALSE | elc_spv_CHN_092 | 92 | pv | 1 | 0.1 | 776.25 | 13.2 | 0 | 1 | 0.20829 | 0 | 0
en_pc_solar_pv_093 | Aggregated Plant -- pre-construction | solar | CHN | 2025 |  |  |  | pre-construction | FALSE | elc_spv_CHN_093 | 93 | pv | 22 | 1.9592 | 778.3172 | 13.2367 | 0 | 1 | 0.1359 | 0 | 0
en_pc_solar_pv_094 | Aggregated Plant -- pre-construction | solar | CHN | 2025 |  |  |  | pre-construction | FALSE | elc_spv_CHN_094 | 94 | pv | 50 | 5.2569 | 792.1334 | 13.4824 | 0 | 1 | 0.13831 | 0 | 0
en_pc_solar_pv_095 | Aggregated Plant -- pre-construction | solar | CHN | 2025 |  |  |  | pre-construction | FALSE | elc_spv_CHN_095 | 95 | pv | 15 | 2.0108 | 788.328 | 13.4147 | 0 | 1 | 0.15945 | 0 | 0
en_pc_solar_pv_096 | Aggregated Plant -- pre-construction | solar | CHN | 2025 |  |  |  | pre-construction | FALSE | elc_spv_CHN_096 | 96 | pv | 10 | 1.41 | 776.25 | 13.2 | 0 | 1 | 0.15408 | 0 | 0
en_pc_solar_pv_097 | Aggregated Plant -- pre-construction | solar | CHN | 2025 |  |  |  | pre-construction | FALSE | elc_spv_CHN_097 | 97 | pv | 16 | 1.636 | 779.2207 | 13.2528 | 0 | 1 | 0.17866 | 0 | 0
en_pc_solar_pv_098 | Aggregated Plant -- pre-construction | solar | CHN | 2025 |  |  |  | pre-construction | FALSE | elc_spv_CHN_098 | 98 | pv | 10 | 0.5114 | 829.4158 | 14.1452 | 0 | 1 | 0.1434 | 0 | 0
en_pc_solar_pv_098 | Aggregated Plant -- pre-construction | solar | CHN | 2026 |  |  |  | pre-construction | FALSE | elc_spv_CHN_098 | 98 | pv | 2 | 0.325 | 776.25 | 13.2 | 0 | 1 | 0.1434 | 0 | 0
en_pc_solar_pv_099 | Aggregated Plant -- pre-construction | solar | CHN | 2025 |  |  |  | pre-construction | FALSE | elc_spv_CHN_099 | 99 | pv | 14 | 2.6112 | 776.25 | 13.2 | 0 | 1 | 0.16682 | 0 | 0
en_pc_solar_pv_100 | Aggregated Plant -- pre-construction | solar | CHN | 2025 |  |  |  | pre-construction | FALSE | elc_spv_CHN_100 | 100 | pv | 34 | 3.7634 | 785.6628 | 13.3673 | 0 | 1 | 0.17101 | 0 | 0
en_pc_solar_pv_101 | Aggregated Plant -- pre-construction | solar | CHN | 2025 |  |  |  | pre-construction | FALSE | elc_spv_CHN_101 | 101 | pv | 36 | 3.6587 | 761.7563 | 13.0817 | 0 | 1 | 0.17233 | 0 | 0
en_pc_solar_pv_102 | Aggregated Plant -- pre-construction | solar | CHN | 2025 |  |  |  | pre-construction | FALSE | elc_spv_CHN_102 | 102 | pv | 2 | 0.3 | 776.25 | 13.2 | 0 | 1 | 0.20335 | 0 | 0
en_pc_solar_pv_103 | Aggregated Plant -- pre-construction | solar | CHN | 2025 |  |  |  | pre-construction | FALSE | elc_spv_CHN_103 | 103 | pv | 4 | 0.3 | 821.25 | 14 | 0 | 1 | 0.21324 | 0 | 0
en_pc_solar_pv_105 | Aggregated Plant -- pre-construction | solar | CHN | 2025 |  |  |  | pre-construction | FALSE | elc_spv_CHN_105 | 105 | pv | 3 | 0.1342 | 790.5346 | 13.4539 | 0 | 1 | 0.21365 | 0 | 0
en_pc_solar_pv_107 | Aggregated Plant -- pre-construction | solar | CHN | 2025 |  |  |  | pre-construction | FALSE | elc_spv_CHN_107 | 107 | pv | 8 | 1.35 | 746.25 | 12.8444 | 0 | 1 | 0.21471 | 0 | 0
en_pc_solar_pv_108 | Aggregated Plant -- pre-construction | solar | CHN | 2025 |  |  |  | pre-construction | FALSE | elc_spv_CHN_108 | 108 | pv | 3 | 0.55 | 714.8864 | 12.5455 | 0 | 1 | 0.20898 | 0 | 0
en_pc_solar_pv_109 | Aggregated Plant -- pre-construction | solar | CHN | 2025 |  |  |  | pre-construction | FALSE | elc_spv_CHN_109 | 109 | pv | 19 | 1.493 | 793.2945 | 13.503 | 0 | 1 | 0.14931 | 0 | 0
en_pc_solar_pv_110 | Aggregated Plant -- pre-construction | solar | CHN | 2025 |  |  |  | pre-construction | FALSE | elc_spv_CHN_110 | 110 | pv | 22 | 2.259 | 745.5179 | 12.9286 | 0 | 1 | 0.15868 | 0 | 0
en_pc_solar_pv_112 | Aggregated Plant -- pre-construction | solar | CHN | 2025 |  |  |  | pre-construction | FALSE | elc_spv_CHN_112 | 112 | pv | 1 | 0.02 | 911.25 | 15.6 | 0 | 1 | 0.16839 | 0 | 0
en_pc_solar_pv_113 | Aggregated Plant -- pre-construction | solar | CHN | 2025 |  |  |  | pre-construction | FALSE | elc_spv_CHN_113 | 113 | pv | 22 | 2.659 | 786.8611 | 13.3886 | 0 | 1 | 0.17448 | 0 | 0
en_pc_solar_pv_114 | Aggregated Plant -- pre-construction | solar | CHN | 2025 |  |  |  | pre-construction | FALSE | elc_spv_CHN_114 | 114 | pv | 27 | 2.253 | 790.2114 | 13.4482 | 0 | 1 | 0.17982 | 0 | 0
en_pc_solar_pv_114 | Aggregated Plant -- pre-construction | solar | CHN | 2029 |  |  |  | pre-construction | FALSE | elc_spv_CHN_114 | 114 | pv | 1 | 0.022 | 911.25 | 15.6 | 0 | 1 | 0.17982 | 0 | 0
en_pc_solar_pv_115 | Aggregated Plant -- pre-construction | solar | CHN | 2025 |  |  |  | pre-construction | FALSE | elc_spv_CHN_115 | 115 | pv | 21 | 1.8083 | 797.7733 | 13.5826 | 0 | 1 | 0.16572 | 0 | 0
en_pc_solar_pv_117 | Aggregated Plant -- pre-construction | solar | CHN | 2025 |  |  |  | pre-construction | FALSE | elc_spv_CHN_117 | 117 | pv | 5 | 0.3395 | 807.8627 | 13.762 | 0 | 1 | 0.17963 | 0 | 0
en_pc_solar_pv_118 | Aggregated Plant -- pre-construction | solar | CHN | 2025 |  |  |  | pre-construction | FALSE | elc_spv_CHN_118 | 118 | pv | 6 | 0.695 | 789.8471 | 13.4417 | 0 | 1 | 0.18395 | 0 | 0
en_pc_solar_pv_119 | Aggregated Plant -- pre-construction | solar | CHN | 2025 |  |  |  | pre-construction | FALSE | elc_spv_CHN_119 | 119 | pv | 3 | 0.087 | 797.9741 | 13.5862 | 0 | 1 | 0.18405 | 0 | 0
en_pc_solar_pv_120 | Aggregated Plant -- pre-construction | solar | CHN | 2025 |  |  |  | pre-construction | FALSE | elc_spv_CHN_120 | 120 | pv | 3 | 0.3255 | 807.5634 | 13.7567 | 0 | 1 | 0.18877 | 0 | 0
en_pc_solar_pv_121 | Aggregated Plant -- pre-construction | solar | CHN | 2025 |  |  |  | pre-construction | FALSE | elc_spv_CHN_121 | 121 | pv | 18 | 2.7469 | 768.8781 | 13.1563 | 0 | 1 | 0.19668 | 0 | 0
en_pc_solar_pv_121 | Aggregated Plant -- pre-construction | solar | CHN | 2026 |  |  |  | pre-construction | FALSE | elc_spv_CHN_121 | 121 | pv | 5 | 1.2224 | 711.1962 | 12.429 | 0 | 1 | 0.19668 | 0 | 0
en_pc_solar_pv_122 | Aggregated Plant -- pre-construction | solar | CHN | 2025 |  |  |  | pre-construction | FALSE | elc_spv_CHN_122 | 122 | pv | 2 | 0.3868 | 776.25 | 13.2 | 0 | 1 | 0.1963 | 0 | 0
en_pc_solar_pv_122 | Aggregated Plant -- pre-construction | solar | CHN | 2026 |  |  |  | pre-construction | FALSE | elc_spv_CHN_122 | 122 | pv | 1 | 0.41 | 675 | 12 | 0 | 1 | 0.1963 | 0 | 0
en_pc_solar_pv_124 | Aggregated Plant -- pre-construction | solar | CHN | 2025 |  |  |  | pre-construction | FALSE | elc_spv_CHN_124 | 124 | pv | 14 | 2.9312 | 745.7608 | 12.8496 | 0 | 1 | 0.20171 | 0 | 0
en_pc_solar_pv_124 | Aggregated Plant -- pre-construction | solar | CHN | 2026 |  |  |  | pre-construction | FALSE | elc_spv_CHN_124 | 124 | pv | 1 | 0.15 | 776.25 | 13.2 | 0 | 1 | 0.20171 | 0 | 0
en_pc_solar_pv_125 | Aggregated Plant -- pre-construction | solar | CHN | 2025 |  |  |  | pre-construction | FALSE | elc_spv_CHN_125 | 125 | pv | 32 | 4.461 | 765.8473 | 13.0991 | 0 | 1 | 0.16096 | 0 | 0
en_pc_solar_pv_127 | Aggregated Plant -- pre-construction | solar | CHN | 2025 |  |  |  | pre-construction | FALSE | elc_spv_CHN_127 | 127 | pv | 2 | 0.3 | 776.25 | 13.2 | 0 | 1 | 0.18829 | 0 | 0
en_pc_solar_pv_128 | Aggregated Plant -- pre-construction | solar | CHN | 2025 |  |  |  | pre-construction | FALSE | elc_spv_CHN_128 | 128 | pv | 2 | 0.3 | 776.25 | 13.2 | 0 | 1 | 0.19762 | 0 | 0
en_pc_solar_pv_129 | Aggregated Plant -- pre-construction | solar | CHN | 2025 |  |  |  | pre-construction | FALSE | elc_spv_CHN_129 | 129 | pv | 6 | 1 | 776.25 | 13.2 | 0 | 1 | 0.19234 | 0 | 0
en_pc_solar_pv_130 | Aggregated Plant -- pre-construction | solar | CHN | 2025 |  |  |  | pre-construction | FALSE | elc_spv_CHN_130 | 130 | pv | 14 | 1.26 | 798.75 | 13.6 | 0 | 1 | 0.17114 | 0 | 0
en_pc_solar_pv_131 | Aggregated Plant -- pre-construction | solar | CHN | 2025 |  |  |  | pre-construction | FALSE | elc_spv_CHN_131 | 131 | pv | 37 | 4.5867 | 760.7079 | 13.1007 | 0 | 1 | 0.16595 | 0 | 0
en_pc_solar_pv_132 | Aggregated Plant -- pre-construction | solar | CHN | 2025 |  |  |  | pre-construction | FALSE | elc_spv_CHN_132 | 132 | pv | 16 | 1.883 | 786.2872 | 13.3784 | 0 | 1 | 0.18255 | 0 | 0
en_pc_solar_pv_133 | Aggregated Plant -- pre-construction | solar | CHN | 2025 |  |  |  | pre-construction | FALSE | elc_spv_CHN_133 | 133 | pv | 16 | 1.6414 | 794.1305 | 13.5179 | 0 | 1 | 0.1759 | 0 | 0
en_pc_solar_pv_133 | Aggregated Plant -- pre-construction | solar | CHN | 2028 |  |  |  | pre-construction | FALSE | elc_spv_CHN_133 | 133 | pv | 1 | 0.02 | 911.25 | 15.6 | 0 | 1 | 0.1759 | 0 | 0
en_pc_solar_pv_134 | Aggregated Plant -- pre-construction | solar | CHN | 2025 |  |  |  | pre-construction | FALSE | elc_spv_CHN_134 | 134 | pv | 22 | 2.2561 | 790.8684 | 13.4599 | 0 | 1 | 0.15272 | 0 | 0
en_pc_solar_pv_134 | Aggregated Plant -- pre-construction | solar | CHN | 2027 |  |  |  | pre-construction | FALSE | elc_spv_CHN_134 | 134 | pv | 1 | 0.0998 | 776.25 | 13.2 | 0 | 1 | 0.15272 | 0 | 0
en_pc_solar_pv_135 | Aggregated Plant -- pre-construction | solar | CHN | 2025 |  |  |  | pre-construction | FALSE | elc_spv_CHN_135 | 135 | pv | 7 | 0.79 | 776.25 | 13.2 | 0 | 1 | 0.15333 | 0 | 0
en_pc_solar_pv_136 | Aggregated Plant -- pre-construction | solar | CHN | 2025 |  |  |  | pre-construction | FALSE | elc_spv_CHN_136 | 136 | pv | 7 | 0.469 | 804.7468 | 13.7066 | 0 | 1 | 0.14955 | 0 | 0
en_pc_solar_pv_G100000811906 | Guangxi Beiliu Whole County Distributed solar farm_-- -- pre-construction | solar | CHN | 2025 |  | Guangxi |  | pre-construction | FALSE | elc_spv_CHN_051 | 51 | pv | 1 | 0.51 | 675 | 12 | 0 | 1 | 0.1357 | 0 | 0
en_pc_solar_pv_G100000812392 | Hebei Cangzhou Huanghua (Diantou) solar farm_-- -- pre-construction | solar | CHN | 2025 |  | Hebei | Nanpaihe Town | pre-construction | FALSE | elc_spv_CHN_004 | 4 | pv | 1 | 0.5 | 675 | 12 | 0 | 1 | 0.17441 | 0 | 0
en_pc_solar_pv_G100000812423 | Hebei Fuping (Huaneng) Forestry solar farm_-- -- pre-construction | solar | CHN | 2025 |  | Hebei | Pingyang Town | pre-construction | FALSE | elc_spv_CHN_003 | 3 | pv | 1 | 1 | 675 | 12 | 0 | 1 | 0.17691 | 0 | 0
en_pc_solar_pv_G100000812547 | Hebei Tangshan Yutian (Tailtong) solar farm_-- -- pre-construction | solar | CHN | 2025 |  | Hebei |  | pre-construction | FALSE | elc_spv_CHN_113 | 113 | pv | 1 | 0.5 | 675 | 12 | 0 | 1 | 0.17448 | 0 | 0
en_pc_solar_pv_G100000813156 | Jiangsu Liuhe Zhuzhen (Datang) solar farm_-- -- pre-construction | solar | CHN | 2025 |  | Jiangsu | Zhuzhen Town | pre-construction | FALSE | elc_spv_CHN_095 | 95 | pv | 1 | 0.5018 | 675 | 12 | 0 | 1 | 0.15945 | 0 | 0
en_pc_solar_pv_G100000813577 | Shandong Dongying Offshore solar project_-- -- pre-construction | solar | CHN | 2025 |  | Shandong |  | pre-construction | FALSE | elc_spv_CHN_068 | 68 | pv | 1 | 0.7 | 675 | 12 | 0 | 1 | 0.17497 | 0 | 0
en_pc_solar_pv_G100000813695 | Shandong Weifang Hanting Offshore solar project_-- -- pre-construction | solar | CHN | 2025 |  | Shandong |  | pre-construction | FALSE | elc_spv_CHN_100 | 100 | pv | 1 | 1.26 | 675 | 12 | 0 | 1 | 0.17101 | 0 | 0
en_pc_solar_pv_G100000813712 | Shandong Yantai Haiyang Offshore solar project_future phases -- pre-construction | solar | CHN | 2025 |  | Shandong |  | pre-construction | FALSE | elc_spv_CHN_100 | 100 | pv | 1 | 2.2 | 675 | 12 | 0 | 1 | 0.17101 | 0 | 0
en_pc_solar_pv_G100000813849 | Xinjiang Corps Beitashan Wind/Solar Base solar power plant_-- -- pre-construction | solar | CHN | 2025 |  | Xinjiang |  | pre-construction | FALSE | elc_spv_CHN_062 | 62 | pv | 1 | 0.5 | 675 | 12 | 0 | 1 | 0.1893 | 0 | 0
en_pc_solar_pv_G100000813866 | Xinjiang Hami North 1000 MW Solar power plant_Photovoltaic -- pre-construction | solar | CHN | 2025 |  | Xinjiang | Santanghu Town | pre-construction | FALSE | elc_spv_CHN_039 | 39 | pv | 1 | 0.9 | 675 | 12 | 0 | 1 | 0.20622 | 0 | 0
en_pc_solar_pv_G100000814029 | Tianjin Jinghai District Zhongwang (Xinhua) solar farm_-- -- pre-construction | solar | CHN | 2025 |  | Tianjin | Zhongwan Town | pre-construction | FALSE | elc_spv_CHN_004 | 4 | pv | 1 | 2 | 675 | 12 | 0 | 1 | 0.17441 | 0 | 0
en_pc_solar_pv_G100000830367 | Inner Mongolia Tumoteyou Banner Low Carbon Park Source-Grid-Load-Storage-Load solar farm_-- -- pre-construction | solar | CHN | 2025 |  | Inner Mongolia |  | pre-construction | FALSE | elc_spv_CHN_088 | 88 | pv | 1 | 0.8 | 675 | 12 | 0 | 1 | 0.19948 | 0 | 0
en_pc_solar_pv_G100000830434 | Inner Mongolia Ulanqab Large-Scale Green Hydrogen solar farm_-- -- pre-construction | solar | CHN | 2025 |  | Inner Mongolia |  | pre-construction | FALSE | elc_spv_CHN_090 | 90 | pv | 1 | 0.804 | 675 | 12 | 0 | 1 | 0.19205 | 0 | 0
en_pc_solar_pv_G100000830536 | Liaoning Chaoyang Wind/Solar/Storage complex_-- -- pre-construction | solar | CHN | 2025 |  | Liaoning |  | pre-construction | FALSE | elc_spv_CHN_033 | 33 | pv | 1 | 1.15 | 675 | 12 | 0 | 1 | 0.18172 | 0 | 0
en_pc_solar_pv_G100000830540 | Ningxia - Hunan Power Export Hongsibao (Jiayu Group) solar farm_-- -- pre-construction | solar | CHN | 2025 |  | Ningxia |  | pre-construction | FALSE | elc_spv_CHN_048 | 48 | pv | 1 | 0.5 | 675 | 12 | 0 | 1 | 0.19731 | 0 | 0
en_pc_solar_pv_G100000830917 | Xinjiang Shule County Solar and Storage (Shenzhen Energy) complex_2 -- pre-construction | solar | CHN | 2025 |  | Xinjiang |  | pre-construction | FALSE | elc_spv_CHN_045 | 45 | pv | 1 | 0.5 | 675 | 12 | 0 | 1 | 0.21113 | 0 | 0
en_pc_solar_pv_G100000831447 | Gansu Minqin (Gansu Energy and Chemical) solar farm_Later -- pre-construction | solar | CHN | 2025 |  | Gansu |  | pre-construction | FALSE | elc_spv_CHN_047 | 47 | pv | 1 | 1.4 | 675 | 12 | 0 | 1 | 0.2051 | 0 | 0
en_pc_solar_pv_G100000831471 | Gansu Jinta (China Nuclear Huineng) wind and solar farm_-- -- pre-construction | solar | CHN | 2025 |  | Gansu |  | pre-construction | FALSE | elc_spv_CHN_108 | 108 | pv | 1 | 0.7 | 675 | 12 | 0 | 1 | 0.20898 | 0 | 0
en_pc_solar_pv_G100000831477 | Gansu Lanzhou Petrochemical solar farm_-- -- pre-construction | solar | CHN | 2025 |  | Gansu |  | pre-construction | FALSE | elc_spv_CHN_048 | 48 | pv | 1 | 1 | 675 | 12 | 0 | 1 | 0.19731 | 0 | 0
en_pc_solar_pv_G100000831577 | Guangdong Gaozhou Rooftop solar project_-- -- pre-construction | solar | CHN | 2025 |  | Guangdong |  | pre-construction | FALSE | elc_spv_CHN_050 | 50 | pv | 1 | 0.5 | 675 | 12 | 0 | 1 | 0.15021 | 0 | 0
en_pc_solar_pv_G100000831889 | Hebei Laoting (Huaneng/Huadian) solar base_-- -- pre-construction | solar | CHN | 2025 |  | Hebei |  | pre-construction | FALSE | elc_spv_CHN_101 | 101 | pv | 1 | 1 | 675 | 12 | 0 | 1 | 0.17233 | 0 | 0
en_pc_solar_pv_G100000832093 | Inner Mongolia Chifeng Peak Regulation Desert Control solar farm_-- -- pre-construction | solar | CHN | 2025 |  | Inner Mongolia |  | pre-construction | FALSE | elc_spv_CHN_129 | 129 | pv | 1 | 0.5 | 675 | 12 | 0 | 1 | 0.19234 | 0 | 0
en_pc_solar_pv_G100000832107 | Inner Mongolia Kubuqi Desert (South) Renewables Megabase solar farms_Main project -- pre-construction | solar | CHN | 2025 |  | Inner Mongolia |  | pre-construction | FALSE | elc_spv_CHN_124 | 124 | pv | 1 | 6 | 675 | 12 | 0 | 1 | 0.20171 | 0 | 0
en_pc_solar_pv_G100000832111 | Inner Mongolia Kubuqi Desert Base Ordos New Energy 1700 MW solar farm_3 -- pre-construction | solar | CHN | 2025 |  | Inner Mongolia | Buertaohai Town | pre-construction | FALSE | elc_spv_CHN_086 | 86 | pv | 1 | 0.6 | 675 | 12 | 0 | 1 | 0.19249 | 0 | 0
en_pc_solar_pv_G100000832118 | Inner Mongolia Ordos Sulige Wind/Solar/Steam/Hydrogen complex_-- -- pre-construction | solar | CHN | 2025 |  | Inner Mongolia |  | pre-construction | FALSE | elc_spv_CHN_122 | 122 | pv | 1 | 2 | 675 | 12 | 0 | 1 | 0.1963 | 0 | 0
en_pc_solar_pv_G100000832121 | Inner Mongolia Togtoh Power Export Base solar farms_2 -- pre-construction | solar | CHN | 2025 |  | Inner Mongolia |  | pre-construction | FALSE | elc_spv_CHN_088 | 88 | pv | 1 | 1.5 | 675 | 12 | 0 | 1 | 0.19948 | 0 | 0
en_pc_solar_pv_G100000832124 | Inner Mongolia Xilinhot (Guodian) wind and solar base_-- -- pre-construction | solar | CHN | 2025 |  | Inner Mongolia |  | pre-construction | FALSE | elc_spv_CHN_129 | 129 | pv | 1 | 0.5 | 675 | 12 | 0 | 1 | 0.19234 | 0 | 0
en_pc_solar_pv_G100000832150 | Jiangsu Ganyu District Wide Distributed solar project_-- -- pre-construction | solar | CHN | 2025 |  | Jiangsu |  | pre-construction | FALSE | elc_spv_CHN_099 | 99 | pv | 1 | 0.5 | 675 | 12 | 0 | 1 | 0.16682 | 0 | 0
en_pc_solar_pv_G100000832256 | Ningxia - Hunan Power Export Hongsibao (China Railcar Zhuzhou) solar farm_future phases -- pre-construction | solar | CHN | 2025 |  | Ningxia |  | pre-construction | FALSE | elc_spv_CHN_048 | 48 | pv | 1 | 0.8 | 675 | 12 | 0 | 1 | 0.19731 | 0 | 0
en_pc_solar_pv_G100000832257 | Ningxia - Hunan Power Export Hongsibao (Wuling Power) solar farm_future phases -- pre-construction | solar | CHN | 2025 |  | Ningxia | Dahe | pre-construction | FALSE | elc_spv_CHN_048 | 48 | pv | 1 | 0.9 | 675 | 12 | 0 | 1 | 0.19731 | 0 | 0
en_pc_solar_pv_G100000832259 | Ningxia - Zhejiang Power Export Yanchi solar farm_-- -- pre-construction | solar | CHN | 2025 |  | Ningxia | Shuangma Mine 1 | pre-construction | FALSE | elc_spv_CHN_121 | 121 | pv | 1 | 2 | 675 | 12 | 0 | 1 | 0.19668 | 0 | 0
en_pc_solar_pv_G100000832353 | Qinghai Guide Source/Grid/Load/Storage (China Energy Investment) wind and solar farm_-- -- pre-construction | solar | CHN | 2025 |  | Qinghai |  | pre-construction | FALSE | elc_spv_CHN_091 | 91 | pv | 1 | 0.8 | 675 | 12 | 0 | 1 | 0.205 | 0 | 0
en_pc_solar_pv_G100000832379 | Qinghai Haixi Oil Well Air Compression Power Storage solar farm_-- -- pre-construction | solar | CHN | 2025 |  | Qinghai |  | pre-construction | FALSE | elc_spv_CHN_103 | 103 | pv | 1 | 0.5 | 675 | 12 | 0 | 1 | 0.21324 | 0 | 0
en_pc_solar_pv_G100000832447 | Shandong Huangdao Muguan Island Fishery Offshore solar farm_future phases -- pre-construction | solar | CHN | 2025 |  | Shandong | Qiziwan | pre-construction | FALSE | elc_spv_CHN_100 | 100 | pv | 1 | 0.871 | 675 | 12 | 0 | 1 | 0.17101 | 0 | 0
en_pc_solar_pv_G100000832661 | Tianjin Haijing Salt-Light Complementary (Guodian) solar project_2 -- pre-construction | solar | CHN | 2025 |  | Tianjin | Changlu Haijing Salt Plant | pre-construction | FALSE | elc_spv_CHN_004 | 4 | pv | 1 | 0.5 | 675 | 12 | 0 | 1 | 0.17441 | 0 | 0
en_pc_solar_pv_G100000832728 | Xinjiang Karamay (Xinjiang Oilfield) 4000 MW solar farm_1 -- pre-construction | solar | CHN | 2025 |  | Xinjiang |  | pre-construction | FALSE | elc_spv_CHN_035 | 35 | pv | 1 | 2.64 | 675 | 12 | 0 | 1 | 0.20345 | 0 | 0
en_pc_solar_pv_G100000832732 | Xinjiang Karamay Hydrogen Power Plant solar farm_Karamay 1 -- pre-construction | solar | CHN | 2025 |  | Xinjiang |  | pre-construction | FALSE | elc_spv_CHN_036 | 36 | pv | 1 | 1 | 675 | 12 | 0 | 1 | 0.18034 | 0 | 0
en_pc_solar_pv_G100000832733 | Xinjiang Karamay Wuerhe (Zhenggao) solar farm_Later -- pre-construction | solar | CHN | 2025 |  | Xinjiang | Baikouquan Sub-District | pre-construction | FALSE | elc_spv_CHN_035 | 35 | pv | 1 | 1.8 | 675 | 12 | 0 | 1 | 0.20345 | 0 | 0
en_pc_solar_pv_G100001000883 | Inner Mongolia Ordos Baofeng Source-Grid-Load-Storage solar farm_-- -- pre-construction | solar | CHN | 2025 |  | Inner Mongolia | Menggenqi area | pre-construction | FALSE | elc_spv_CHN_122 | 122 | pv | 1 | 0.5 | 675 | 12 | 0 | 1 | 0.1963 | 0 | 0
en_pc_solar_pv_G100001004717 | Inner Mongolia Uxin Off-Grid Green Hydrogen solar farm_-- -- pre-construction | solar | CHN | 2025 |  | Inner Mongolia | Wushenzhao | pre-construction | FALSE | elc_spv_CHN_122 | 122 | pv | 1 | 1.23 | 675 | 12 | 0 | 1 | 0.1963 | 0 | 0
en_pc_solar_pv_G100001017831 | Hebei Changli Offshore PV (Guodian) solar farm_-- -- pre-construction | solar | CHN | 2025 |  | Hebei |  | pre-construction | FALSE | elc_spv_CHN_033 | 33 | pv | 1 | 0.5 | 675 | 12 | 0 | 1 | 0.18172 | 0 | 0
en_pc_solar_pv_G100001018053 | Hebei Zhangjiakou Source, Grid, Load and Storage Integration solar farm_-- -- pre-construction | solar | CHN | 2025 |  | Hebei |  | pre-construction | FALSE | elc_spv_CHN_090 | 90 | pv | 1 | 0.5 | 675 | 12 | 0 | 1 | 0.19205 | 0 | 0
en_pc_solar_pv_G100001018116 | Anhui Lingyang solar farm_-- -- pre-construction | solar | CHN | 2025 |  | Anhui | Qiujiang | pre-construction | FALSE | elc_spv_CHN_135 | 135 | pv | 1 | 0.5 | 675 | 12 | 0 | 1 | 0.15333 | 0 | 0
en_pc_solar_pv_G100001018224 | Guangxi Rongshui forest solar farm_-- -- pre-construction | solar | CHN | 2025 |  | Guangxi |  | pre-construction | FALSE | elc_spv_CHN_054 | 54 | pv | 1 | 0.5 | 675 | 12 | 0 | 1 | 0.12409 | 0 | 0
en_pc_solar_pv_G100001018273 | Guangdong Yunan Runshan solar farm_-- -- pre-construction | solar | CHN | 2025 |  | Guangdong |  | pre-construction | FALSE | elc_spv_CHN_051 | 51 | pv | 1 | 0.55 | 675 | 12 | 0 | 1 | 0.1357 | 0 | 0
en_pc_solar_pv_G100001018426 | Guangxi Hechi Huanjiang win and solar solar farm_-- -- pre-construction | solar | CHN | 2025 |  | Guangxi | Minglun | pre-construction | FALSE | elc_spv_CHN_054 | 54 | pv | 1 | 0.5 | 675 | 12 | 0 | 1 | 0.12409 | 0 | 0
en_pc_solar_pv_G100001020255 | Hebei Zhangbei (Xinrong) Wind solar farm_-- -- pre-construction | solar | CHN | 2025 |  | Hebei | Erquanjingxiang | pre-construction | FALSE | elc_spv_CHN_090 | 90 | pv | 1 | 0.5 | 675 | 12 | 0 | 1 | 0.19205 | 0 | 0
en_pc_solar_pv_G100001020342 | Hebei Qinhuangdao Mutoudeng (Jiusheng) solar farm_-- -- pre-construction | solar | CHN | 2025 |  | Hebei | Mutoudeng | pre-construction | FALSE | elc_spv_CHN_033 | 33 | pv | 1 | 0.5 | 675 | 12 | 0 | 1 | 0.18172 | 0 | 0
en_pc_solar_pv_G100001020471 | Shandong Lijin Huiyang Clean Energy Fishery solar farm_3 -- pre-construction | solar | CHN | 2025 |  | Shandong | Diaokou Town | pre-construction | FALSE | elc_spv_CHN_101 | 101 | pv | 1 | 0.5 | 675 | 12 | 0 | 1 | 0.17233 | 0 | 0
en_pc_solar_pv_G100001020568 | Xinjiang Artux (State Power Investment) solar farm_-- -- pre-construction | solar | CHN | 2025 |  | Xinjiang | Quxuergai Village in Gedaliang | pre-construction | FALSE | elc_spv_CHN_045 | 45 | pv | 1 | 0.5 | 675 | 12 | 0 | 1 | 0.21113 | 0 | 0
en_pc_solar_pv_G100001020569 | Xinjiang Altai Fuhai Industrial Park Pastoral solar farm_-- -- pre-construction | solar | CHN | 2025 |  | Xinjiang |  | pre-construction | FALSE | elc_spv_CHN_057 | 57 | pv | 1 | 0.6 | 675 | 12 | 0 | 1 | 0.19354 | 0 | 0
en_pc_solar_pv_G100001020829 | Tibet Jinsha River solar farm_-- -- pre-construction | solar | CHN | 2025 |  | Tibet |  | pre-construction | FALSE | elc_spv_CHN_085 | 85 | pv | 1 | 0.7 | 675 | 12 | 0 | 1 | 0.18403 | 0 | 0
en_pc_solar_pv_G100001020884 | Ningxia Lingwu (China Guangdong Nuclear) Off-Grid Green Hydrogen solar farm_hydrogen production -- pre-construction | solar | CHN | 2025 |  | Ningxia | Majiatan | pre-construction | FALSE | elc_spv_CHN_121 | 121 | pv | 1 | 0.5 | 675 | 12 | 0 | 1 | 0.19668 | 0 | 0
en_pc_solar_pv_G100001020898 | Ningxia Yanchi (Hangtai) solar farm_-- -- pre-construction | solar | CHN | 2025 |  | Ningxia | Gaoshawo | pre-construction | FALSE | elc_spv_CHN_121 | 121 | pv | 1 | 0.5 | 675 | 12 | 0 | 1 | 0.19668 | 0 | 0
en_pc_solar_pv_G100001021047 | Xinjiang Corps Alar 2 GW solar base_2 -- pre-construction | solar | CHN | 2025 |  | Xinjiang |  | pre-construction | FALSE | elc_spv_CHN_044 | 44 | pv | 1 | 1 | 675 | 12 | 0 | 1 | 0.20665 | 0 | 0
en_pc_solar_pv_G100001021221 | Shandong Shouguang Yangkou solar farm_-- -- pre-construction | solar | CHN | 2025 |  | Shandong | Yangkou | pre-construction | FALSE | elc_spv_CHN_068 | 68 | pv | 1 | 0.5 | 675 | 12 | 0 | 1 | 0.17497 | 0 | 0
en_pc_solar_pv_G100001021277 | Xinjiang Gongliu Industrial Park Decarbonization solar farm_-- -- pre-construction | solar | CHN | 2025 |  | Xinjiang | Yilegedai Village | pre-construction | FALSE | elc_spv_CHN_037 | 37 | pv | 1 | 0.5 | 675 | 12 | 0 | 1 | 0.20079 | 0 | 0
en_pc_solar_pv_G100001021536 | Ningxia - Hunan Power Export Hongsibu (Hunan Investment) solar farm_2 -- pre-construction | solar | CHN | 2025 |  | Ningxia |  | pre-construction | FALSE | elc_spv_CHN_121 | 121 | pv | 1 | 1.5 | 675 | 12 | 0 | 1 | 0.19668 | 0 | 0
en_pc_solar_pv_G100001021738 | Xinjiang Alar (China Power Construction) Industrial Park Decarbonization solar farm_-- -- pre-construction | solar | CHN | 2025 |  | Xinjiang |  | pre-construction | FALSE | elc_spv_CHN_039 | 39 | pv | 1 | 1 | 675 | 12 | 0 | 1 | 0.20622 | 0 | 0
en_pc_solar_pv_G100001021741 | Tianjin Xiaozhanzhen solar farm_-- -- pre-construction | solar | CHN | 2025 |  | Tianjin | Xiaozhan | pre-construction | FALSE | elc_spv_CHN_004 | 4 | pv | 1 | 0.5 | 675 | 12 | 0 | 1 | 0.17441 | 0 | 0
en_pc_solar_pv_G100001022240 | Xinjiang Shache Solar and Storage (Guangdong Energy) complex_3 -- pre-construction | solar | CHN | 2025 |  | Xinjiang |  | pre-construction | FALSE | elc_spv_CHN_045 | 45 | pv | 1 | 0.85 | 675 | 12 | 0 | 1 | 0.21113 | 0 | 0
en_pc_solar_pv_G100001022575 | Xinjiang Xayar (Huaneng) Desert Control solar farm_-- -- pre-construction | solar | CHN | 2025 |  | Xinjiang |  | pre-construction | FALSE | elc_spv_CHN_039 | 39 | pv | 1 | 1 | 675 | 12 | 0 | 1 | 0.20622 | 0 | 0
en_pc_solar_pv_G100001022752 | Fujian Yunxiao Dongxia Offshore solar farm_-- -- pre-construction | solar | CHN | 2025 |  | Fujian |  | pre-construction | FALSE | elc_spv_CHN_064 | 64 | pv | 1 | 0.5 | 675 | 12 | 0 | 1 | 0.14602 | 0 | 0
en_pc_solar_pv_G100001023180 | Xinjiang Hoboksar "Paramilitary-Civil" Cooperation solar farm_2 -- pre-construction | solar | CHN | 2025 |  | Xinjiang | Hoxtolgay | pre-construction | FALSE | elc_spv_CHN_059 | 59 | pv | 1 | 2 | 675 | 12 | 0 | 1 | 0.18191 | 0 | 0
en_pc_solar_pv_G100001023741 | Xinjiang Qiemo (CGN) solar farm_-- -- pre-construction | solar | CHN | 2025 |  | Xinjiang |  | pre-construction | FALSE | elc_spv_CHN_041 | 41 | pv | 1 | 0.525 | 675 | 12 | 0 | 1 | 0.21578 | 0 | 0
en_pc_solar_pv_G100001027676 | Ningxia Lingwu (China Guangdong Nuclear) Off-Grid Green Hydrogen solar farm_electricity production -- pre-construction | solar | CHN | 2025 |  | Ningxia | Majiatan | pre-construction | FALSE | elc_spv_CHN_121 | 121 | pv | 1 | 0.5 | 675 | 12 | 0 | 1 | 0.19668 | 0 | 0
en_pc_solar_pv_G100001030535 | Inner Mongolia Damao Banner (CHN Energy/Xuyang) Industrial Park Green Power Supply solar farm_-- -- pre-construction | solar | CHN | 2025 |  | Inner Mongolia |  | pre-construction | FALSE | elc_spv_CHN_088 | 88 | pv | 1 | 0.5 | 675 | 12 | 0 | 1 | 0.19948 | 0 | 0
en_pc_solar_pv_G100001031089 | Xinjiang Ghulja Green Hydrogen solar farm_-- -- pre-construction | solar | CHN | 2025 |  | Xinjiang |  | pre-construction | FALSE | elc_spv_CHN_038 | 38 | pv | 1 | 0.8 | 675 | 12 | 0 | 1 | 0.1932 | 0 | 0
en_pc_solar_pv_G100001031090 | Xinjiang Qapqal Green Hydrogen solar farm_-- -- pre-construction | solar | CHN | 2025 |  | Xinjiang |  | pre-construction | FALSE | elc_spv_CHN_037 | 37 | pv | 1 | 0.6 | 675 | 12 | 0 | 1 | 0.20079 | 0 | 0
en_pc_solar_pv_G100001048098 | Xinjiang Corps Xinxing Red Star Number 4 Farm (China Energy Construction) Green Power Substitution solar farm_-- -- pre-construction | solar | CHN | 2025 |  | Xinjiang |  | pre-construction | FALSE | elc_spv_CHN_102 | 102 | pv | 1 | 1 | 675 | 12 | 0 | 1 | 0.20335 | 0 | 0
en_pc_solar_pv_G100001048525 | Heilongjiang Daqing Photovoltaic/Storage Verifaction solar power plant_4 & 5 -- pre-construction | solar | CHN | 2025 |  | Heilongjiang | Gaotaizi | pre-construction | FALSE | elc_spv_CHN_015 | 15 | pv | 1 | 0.55 | 675 | 12 | 0 | 1 | 0.17659 | 0 | 0
en_pc_solar_pv_G100001050363 | Inner Mongolia Siziwang Banner Green Hydrogen and Ammonia solar farm_-- -- pre-construction | solar | CHN | 2025 |  | Inner Mongolia |  | pre-construction | FALSE | elc_spv_CHN_088 | 88 | pv | 1 | 1.15 | 675 | 12 | 0 | 1 | 0.19948 | 0 | 0
en_pc_solar_pv_G100001050719 | Xinjiang Minfeng (Huaneng) solar power base_-- -- pre-construction | solar | CHN | 2025 |  | Xinjiang |  | pre-construction | FALSE | elc_spv_CHN_040 | 40 | pv | 1 | 3 | 675 | 12 | 0 | 1 | 0.21466 | 0 | 0
en_pc_solar_pv_G100001050750 | Xinjiang Corps Xinxing Huangtian Farm (Datang) Industrial Park Decarbonization solar farm_PV -- pre-construction | solar | CHN | 2025 |  | Xinjiang | Huangtian State Farm | pre-construction | FALSE | elc_spv_CHN_102 | 102 | pv | 1 | 1.8 | 675 | 12 | 0 | 1 | 0.20335 | 0 | 0
en_pc_solar_pv_G100001050761 | Xinjiang Corps Xinxing Hongxing 4 (Huaneng) solar farm_-- -- pre-construction | solar | CHN | 2025 |  | Xinjiang | Hongxing 4 State Farm | pre-construction | FALSE | elc_spv_CHN_102 | 102 | pv | 1 | 0.5 | 675 | 12 | 0 | 1 | 0.20335 | 0 | 0
en_pc_solar_pv_G100001050764 | Xinjiang Corps Xinxing Liushuquan (Yuhui) Data Center solar farm_-- -- pre-construction | solar | CHN | 2025 |  | Xinjiang | Liushuquan State Farm | pre-construction | FALSE | elc_spv_CHN_102 | 102 | pv | 1 | 0.5 | 675 | 12 | 0 | 1 | 0.20335 | 0 | 0
en_pc_solar_pv_G100001050775 | Xinjiang Corps Xinxing Huangtian Farm (State Power Investment) Industrial Park Decarbonization solar farm_-- -- pre-construction | solar | CHN | 2025 |  | Xinjiang | Huangtian State Farm | pre-construction | FALSE | elc_spv_CHN_102 | 102 | pv | 1 | 0.5 | 675 | 12 | 0 | 1 | 0.20335 | 0 | 0
en_pc_solar_pv_G100001050789 | Ningxia Zhongning (Ningguoyun) solar farm_-- -- pre-construction | solar | CHN | 2025 |  | Ningxia | Shikong | pre-construction | FALSE | elc_spv_CHN_048 | 48 | pv | 1 | 1 | 675 | 12 | 0 | 1 | 0.19731 | 0 | 0
en_pc_solar_pv_G100001050956 | Xinjiang Qiemo (Tangshan Haitai) Desert Control solar farm_-- -- pre-construction | solar | CHN | 2025 |  | Xinjiang |  | pre-construction | FALSE | elc_spv_CHN_040 | 40 | pv | 1 | 1 | 675 | 12 | 0 | 1 | 0.21466 | 0 | 0
en_pc_solar_pv_G100001051722 | Inner Mongolia Jungar (Hunan Energy) Renewables complex solar farm_1 -- pre-construction | solar | CHN | 2025 |  | Inner Mongolia |  | pre-construction | FALSE | elc_spv_CHN_088 | 88 | pv | 1 | 2 | 675 | 12 | 0 | 1 | 0.19948 | 0 | 0
en_pc_solar_pv_G100001051770 | Ningxia Zhongei Xiangshan (Zhonglian Yungang) solar farm_-- -- pre-construction | solar | CHN | 2025 |  | Ningxia | Xiangshan | pre-construction | FALSE | elc_spv_CHN_048 | 48 | pv | 1 | 0.5 | 675 | 12 | 0 | 1 | 0.19731 | 0 | 0
en_pc_solar_pv_G100001051852 | Ningxia Haiyuan (Runyuan) Grasslands solar farm_-- -- pre-construction | solar | CHN | 2025 |  | Ningxia | Shutai | pre-construction | FALSE | elc_spv_CHN_048 | 48 | pv | 1 | 0.5 | 675 | 12 | 0 | 1 | 0.19731 | 0 | 0
en_pc_solar_pv_G100001051926 | Gansu Tengger Desert Zhejiang Power Export Megabase solar farms_Jiuduntan PV -- pre-construction | solar | CHN | 2025 |  | Gansu | Jiuduntan | pre-construction | FALSE | elc_spv_CHN_047 | 47 | pv | 1 | 3 | 675 | 12 | 0 | 1 | 0.2051 | 0 | 0
en_pc_solar_pv_G100001052123 | Inner Mongolia Hulunbuir Desert Control solar farms_New Barag Left 2025 500 MW -- pre-construction | solar | CHN | 2025 |  | Inner Mongolia | Bayinburide Gacha in Ganzhu'er Sumu | pre-construction | FALSE | elc_spv_CHN_021 | 21 | pv | 1 | 0.5 | 675 | 12 | 0 | 1 | 0.17802 | 0 | 0
en_pc_solar_pv_G100001052151 | Inner Mongolia Ulanqab Desert Control solar farms_2 Huade -- pre-construction | solar | CHN | 2025 |  | Inner Mongolia |  | pre-construction | FALSE | elc_spv_CHN_089 | 89 | pv | 1 | 0.5 | 675 | 12 | 0 | 1 | 0.19835 | 0 | 0
en_pc_solar_pv_G100001052224 | Ningxia Lingwu (Zhonghuan) solar farm_-- -- pre-construction | solar | CHN | 2025 |  | Ningxia | Majiatan | pre-construction | FALSE | elc_spv_CHN_121 | 121 | pv | 1 | 0.5 | 675 | 12 | 0 | 1 | 0.19668 | 0 | 0
en_pc_solar_pv_G100001052230 | Ningxia Lingwu (China Power Construction) 800 MW solar farm_-- -- pre-construction | solar | CHN | 2025 |  | Ningxia | Baitugang | pre-construction | FALSE | elc_spv_CHN_121 | 121 | pv | 1 | 0.6 | 675 | 12 | 0 | 1 | 0.19668 | 0 | 0
en_pc_solar_pv_G100001052257 | Ningxia Lingwu High Efficiency Heterojunction solar farm_-- -- pre-construction | solar | CHN | 2025 |  | Ningxia | Majiatan | pre-construction | FALSE | elc_spv_CHN_121 | 121 | pv | 1 | 0.8 | 675 | 12 | 0 | 1 | 0.19668 | 0 | 0
en_pc_solar_pv_G100001053884 | Xinjiang Ruoqiang (Tarim Oilfield) solar farm_-- -- pre-construction | solar | CHN | 2026 |  | Xinjiang |  | pre-construction | FALSE | elc_spv_CHN_060 | 60 | pv | 1 | 1 | 675 | 12 | 0 | 1 | 0.2144 | 0 | 0
en_pc_solar_pv_G100001054435 | Gansu Minqin (Gansu Power Investment) Renewables Base solar farm_-- -- pre-construction | solar | CHN | 2025 |  | Gansu |  | pre-construction | FALSE | elc_spv_CHN_092 | 92 | pv | 1 | 0.5 | 675 | 12 | 0 | 1 | 0.20829 | 0 | 0
en_pc_solar_pv_G100001054487 | Inner Mongolia Wuchuan (Shengtai) Agricultural solar farm_-- -- pre-construction | solar | CHN | 2025 |  | Inner Mongolia |  | pre-construction | FALSE | elc_spv_CHN_088 | 88 | pv | 1 | 0.5 | 675 | 12 | 0 | 1 | 0.19948 | 0 | 0
en_pc_solar_pv_G100001054743 | Xinjiang Corps Wujiaqu (China Energy Construction) solar farm_-- -- pre-construction | solar | CHN | 2025 |  | Xinjiang |  | pre-construction | FALSE | elc_spv_CHN_062 | 62 | pv | 1 | 0.75 | 675 | 12 | 0 | 1 | 0.1893 | 0 | 0
en_pc_solar_pv_G100001054783 | Ningxia Shizuishan (Ningxia Jiaotou) solar farm_-- -- pre-construction | solar | CHN | 2026 |  | Ningxia | Hongyazi | pre-construction | FALSE | elc_spv_CHN_121 | 121 | pv | 1 | 0.8 | 675 | 12 | 0 | 1 | 0.19668 | 0 | 0
en_pc_solar_pv_G100001054968 | Xinjiang Corps 37th Regiment (China Nuclear) Desert Control solar farm_-- -- pre-construction | solar | CHN | 2025 |  | Xinjiang |  | pre-construction | FALSE | elc_spv_CHN_041 | 41 | pv | 1 | 0.5 | 675 | 12 | 0 | 1 | 0.21578 | 0 | 0
en_pc_solar_pv_G100001054975 | Xinjiang Corps 33rd Division Desert Control solar farm_-- -- pre-construction | solar | CHN | 2025 |  | Xinjiang |  | pre-construction | FALSE | elc_spv_CHN_042 | 42 | pv | 1 | 0.5 | 675 | 12 | 0 | 1 | 0.20944 | 0 | 0
en_pc_solar_pv_G100001054997 | Xinjang Corps Zhundong 550 MW Industrial Park Low Carbon Transformation solar farm_-- -- pre-construction | solar | CHN | 2025 |  | Xinjiang |  | pre-construction | FALSE | elc_spv_CHN_062 | 62 | pv | 1 | 0.55 | 675 | 12 | 0 | 1 | 0.1893 | 0 | 0
en_pc_solar_pv_G100001055001 | Xinjiang Corps 184th Regiment Low Carbon Transformation and Desert Control solar farm_-- -- pre-construction | solar | CHN | 2025 |  | Xinjiang |  | pre-construction | FALSE | elc_spv_CHN_059 | 59 | pv | 1 | 0.8 | 675 | 12 | 0 | 1 | 0.18191 | 0 | 0
en_pc_solar_pv_G100001055040 | Gansu Tengger Desert Zhejiang Power Export Megabase solar farms_Gulang PV -- pre-construction | solar | CHN | 2025 |  | Gansu | Huanghuatan | pre-construction | FALSE | elc_spv_CHN_048 | 48 | pv | 1 | 2 | 675 | 12 | 0 | 1 | 0.19731 | 0 | 0
en_pc_solar_pv_G100001062352 | Ningxia Lingwu Silicon Construction Base Green Power Supply (Ningguoyun) solar farm_2 -- pre-construction | solar | CHN | 2025 |  | Ningxia | Majiatan | pre-construction | FALSE | elc_spv_CHN_121 | 121 | pv | 1 | 1 | 675 | 12 | 0 | 1 | 0.19668 | 0 | 0
en_pc_solar_pv_G100001062399 | Shanxi Datong Mined-Out Areas Megabase solar farms_Xinrong -- pre-construction | solar | CHN | 2025 |  | Shanxi |  | pre-construction | FALSE | elc_spv_CHN_090 | 90 | pv | 1 | 1.7 | 675 | 12 | 0 | 1 | 0.19205 | 0 | 0
en_pc_solar_pv_G100001062400 | Shanxi Datong Mined-Out Areas Megabase solar farms_Yungang -- pre-construction | solar | CHN | 2025 |  | Shanxi |  | pre-construction | FALSE | elc_spv_CHN_090 | 90 | pv | 1 | 1.7 | 675 | 12 | 0 | 1 | 0.19205 | 0 | 0
en_pc_solar_pv_G100001064483 | Shandong Zhanhua Fishery solar farm_-- -- pre-construction | solar | CHN | 2025 |  | Shandong |  | pre-construction | FALSE | elc_spv_CHN_068 | 68 | pv | 1 | 2 | 675 | 12 | 0 | 1 | 0.17497 | 0 | 0
en_pc_solar_pv_G100001064485 | Shandong Lijin Guoneng solar farm_-- -- pre-construction | solar | CHN | 2025 |  | Shandong |  | pre-construction | FALSE | elc_spv_CHN_068 | 68 | pv | 1 | 0.6 | 675 | 12 | 0 | 1 | 0.17497 | 0 | 0
en_pc_solar_pv_G100001070477 | Xinjiang Corps Xinxing Erdaohu Industrial Park Low Carbon Transformation solar farm_-- -- pre-construction | solar | CHN | 2025 |  | Xinjiang |  | pre-construction | FALSE | elc_spv_CHN_102 | 102 | pv | 1 | 1.2 | 675 | 12 | 0 | 1 | 0.20335 | 0 | 0
en_pc_solar_pv_G100001071000 | Zhejiang Jinhua Agricultural solar farm_-- -- pre-construction | solar | CHN | 2025 |  | Zhejiang |  | pre-construction | FALSE | elc_spv_CHN_027 | 27 | pv | 1 | 0.6 | 675 | 12 | 0 | 1 | 0.14704 | 0 | 0
en_pc_solar_pv_G100001071001 | Xinjiang Nilka Paramilitary - Civil Cooperation solar farm_-- -- pre-construction | solar | CHN | 2026 |  | Xinjiang |  | pre-construction | FALSE | elc_spv_CHN_038 | 38 | pv | 1 | 0.5 | 675 | 12 | 0 | 1 | 0.1932 | 0 | 0
en_pc_solar_pv_G100001071155 | Shanghai Fengxian 1 Offshore solar farm_-- -- pre-construction | solar | CHN | 2026 |  | Shanghai |  | pre-construction | FALSE | elc_spv_CHN_001 | 1 | pv | 1 | 0.5 | 675 | 12 | 0 | 1 | 0.15299 | 0 | 0
en_pc_solar_pv_G100001071156 | Shanghai Lingang 1 Offshore solar farm_-- -- pre-construction | solar | CHN | 2026 |  | Shanghai |  | pre-construction | FALSE | elc_spv_CHN_001 | 1 | pv | 1 | 0.5 | 675 | 12 | 0 | 1 | 0.15299 | 0 | 0
en_pc_solar_pv_G100001071517 | Xinjiang Midong (Guoyang) solar farm_-- -- pre-construction | solar | CHN | 2025 |  | Xinjiang |  | pre-construction | FALSE | elc_spv_CHN_062 | 62 | pv | 1 | 1 | 675 | 12 | 0 | 1 | 0.1893 | 0 | 0
en_pc_solar_pv_G100001072678 | Qinghai Golmud (Huadian) solar farm_PV -- pre-construction | solar | CHN | 2025 |  | Qinghai | Dazaohuo | pre-construction | FALSE | elc_spv_CHN_103 | 103 | pv | 1 | 10 | 675 | 12 | 0 | 1 | 0.21324 | 0 | 0
en_pc_solar_pv_G100001072785 | Qinghai Haidong (CGN) Source Grid Load Storage solar farm_-- -- pre-construction | solar | CHN | 2026 |  | Qinghai |  | pre-construction | FALSE | elc_spv_CHN_091 | 91 | pv | 1 | 0.7 | 675 | 12 | 0 | 1 | 0.205 | 0 | 0
en_pc_solar_pv_G100001073392 | Sichuan Nagwa Rong'an solar farm_16 -- pre-construction | solar | CHN | 2025 |  | Sichuan | Rong'an | pre-construction | FALSE | elc_spv_CHN_083 | 83 | pv | 1 | 0.503 | 675 | 12 | 0 | 1 | 0.12933 | 0 | 0
en_pc_solar_pv_G100001073427 | Sichuan Daofu Gonglv solar farm_2 -- pre-construction | solar | CHN | 2027 |  | Sichuan |  | pre-construction | FALSE | elc_spv_CHN_083 | 83 | pv | 1 | 1.3 | 675 | 12 | 0 | 1 | 0.12933 | 0 | 0
en_pc_solar_pv_G100001073432 | Sichuan Daofu Yari solar farm_-- -- pre-construction | solar | CHN | 2025 |  | Sichuan | Seka | pre-construction | FALSE | elc_spv_CHN_083 | 83 | pv | 1 | 0.5 | 675 | 12 | 0 | 1 | 0.12933 | 0 | 0
en_pc_solar_pv_G100001073437 | Sichuan Daofu Gehapu solar farm_-- -- pre-construction | solar | CHN | 2025 |  | Sichuan | Longdeng | pre-construction | FALSE | elc_spv_CHN_083 | 83 | pv | 1 | 0.5 | 675 | 12 | 0 | 1 | 0.12933 | 0 | 0
en_pc_solar_pv_G100001073502 | Sichuan Danba solar farm_-- -- pre-construction | solar | CHN | 2026 |  | Sichuan |  | pre-construction | FALSE | elc_spv_CHN_083 | 83 | pv | 1 | 0.5 | 675 | 12 | 0 | 1 | 0.12933 | 0 | 0
en_pc_solar_pv_G100001073520 | Sichuan Nagwa Solar Thermal and solar farm_1PV -- pre-construction | solar | CHN | 2025 |  | Sichuan |  | pre-construction | FALSE | elc_spv_CHN_083 | 83 | pv | 1 | 0.9 | 675 | 12 | 0 | 1 | 0.12933 | 0 | 0
en_pc_solar_pv_G100001073791 | Sichuan Garze Baiyu Dayike solar farm_-- -- pre-construction | solar | CHN | 2027 |  | Sichuan | Anzi | pre-construction | FALSE | elc_spv_CHN_083 | 83 | pv | 1 | 1.6 | 675 | 12 | 0 | 1 | 0.12933 | 0 | 0
en_pc_solar_pv_G100001073811 | Sichuan Dege La'rong solar farm_-- -- pre-construction | solar | CHN | 2025 |  | Sichuan |  | pre-construction | FALSE | elc_spv_CHN_083 | 83 | pv | 1 | 0.7 | 675 | 12 | 0 | 1 | 0.12933 | 0 | 0
en_pc_solar_pv_G100001073854 | Chongqing Hechuan (State Power Investment) solar farm_-- -- pre-construction | solar | CHN | 2025 |  | Chongqing |  | pre-construction | FALSE | elc_spv_CHN_030 | 30 | pv | 1 | 1.1 | 675 | 12 | 0 | 1 | 0.12838 | 0 | 0
en_pc_solar_pv_G100001092039 | Inner Mongolia Otog Banner (China Guangdong Nuclear) Green Hydrogen solar farm_-- -- pre-construction | solar | CHN | 2025 |  | Inner Mongolia |  | pre-construction | FALSE | elc_spv_CHN_122 | 122 | pv | 1 | 0.5 | 675 | 12 | 0 | 1 | 0.1963 | 0 | 0
en_pc_solar_thermal_031 | Aggregated Plant -- pre-construction | solar | CHN | 2025 |  |  |  | pre-construction | FALSE | elc_spv_CHN_031 | 31 | thermal | 1 | 0.065 | 4743.75 | 57.2 | 1.76 | 1 | 0.16749 | 0 | 0
en_pc_solar_thermal_043 | Aggregated Plant -- pre-construction | solar | CHN | 2025 |  |  |  | pre-construction | FALSE | elc_spv_CHN_043 | 43 | thermal | 1 | 0.05 | 5568.75 | 67.6 | 1.92 | 1 | 0.21337 | 0 | 0
en_pc_solar_thermal_043 | Aggregated Plant -- pre-construction | solar | CHN | 2027 |  |  |  | pre-construction | FALSE | elc_spv_CHN_043 | 43 | thermal | 1 | 0.05 | 5568.75 | 67.6 | 1.92 | 1 | 0.21337 | 0 | 0
en_pc_solar_thermal_061 | Aggregated Plant -- pre-construction | solar | CHN | 2025 |  |  |  | pre-construction | FALSE | elc_spv_CHN_061 | 61 | thermal | 1 | 0.25 | 4743.75 | 57.2 | 1.76 | 1 | 0.20662 | 0 | 0
en_pc_solar_thermal_063 | Aggregated Plant -- pre-construction | solar | CHN | 2025 |  |  |  | pre-construction | FALSE | elc_spv_CHN_063 | 63 | thermal | 1 | 0.1 | 4743.75 | 57.2 | 1.76 | 1 | 0.20141 | 0 | 0
en_pc_solar_thermal_083 | Aggregated Plant -- pre-construction | solar | CHN | 2025 |  |  |  | pre-construction | FALSE | elc_spv_CHN_083 | 83 | thermal | 1 | 0.1 | 4743.75 | 57.2 | 1.76 | 1 | 0.12933 | 0 | 0
en_pc_solar_thermal_085 | Aggregated Plant -- pre-construction | solar | CHN | 2025 |  |  |  | pre-construction | FALSE | elc_spv_CHN_085 | 85 | thermal | 3 | 0.2 | 5156.25 | 62.4 | 1.84 | 1 | 0.18403 | 0 | 0
en_pc_solar_thermal_085 | Aggregated Plant -- pre-construction | solar | CHN | 2027 |  |  |  | pre-construction | FALSE | elc_spv_CHN_085 | 85 | thermal | 1 | 0.15 | 4743.75 | 57.2 | 1.76 | 1 | 0.18403 | 0 | 0
en_pc_solar_thermal_088 | Aggregated Plant -- pre-construction | solar | CHN | 2027 |  |  |  | pre-construction | FALSE | elc_spv_CHN_088 | 88 | thermal | 1 | 0.2 | 4743.75 | 57.2 | 1.76 | 1 | 0.19948 | 0 | 0
en_pc_solar_thermal_091 | Aggregated Plant -- pre-construction | solar | CHN | 2025 |  |  |  | pre-construction | FALSE | elc_spv_CHN_091 | 91 | thermal | 1 | 0.1 | 4743.75 | 57.2 | 1.76 | 1 | 0.205 | 0 | 0
en_pc_solar_thermal_094 | Aggregated Plant -- pre-construction | solar | CHN | 2025 |  |  |  | pre-construction | FALSE | elc_spv_CHN_094 | 94 | thermal | 1 | 0.032 | 5568.75 | 67.6 | 1.92 | 1 | 0.13831 | 0 | 0
en_pc_solar_thermal_102 | Aggregated Plant -- pre-construction | solar | CHN | 2025 |  |  |  | pre-construction | FALSE | elc_spv_CHN_102 | 102 | thermal | 1 | 0.2 | 4743.75 | 57.2 | 1.76 | 1 | 0.20335 | 0 | 0
en_pc_solar_thermal_102 | Aggregated Plant -- pre-construction | solar | CHN | 2026 |  |  |  | pre-construction | FALSE | elc_spv_CHN_102 | 102 | thermal | 1 | 0.1 | 4743.75 | 57.2 | 1.76 | 1 | 0.20335 | 0 | 0
en_pc_solar_thermal_103 | Aggregated Plant -- pre-construction | solar | CHN | 2025 |  |  |  | pre-construction | FALSE | elc_spv_CHN_103 | 103 | thermal | 1 | 0.1 | 4743.75 | 57.2 | 1.76 | 1 | 0.21324 | 0 | 0
en_pc_solar_thermal_105 | Aggregated Plant -- pre-construction | solar | CHN | 2025 |  |  |  | pre-construction | FALSE | elc_spv_CHN_105 | 105 | thermal | 1 | 0.1 | 4743.75 | 57.2 | 1.76 | 1 | 0.21365 | 0 | 0
en_pc_solar_thermal_107 | Aggregated Plant -- pre-construction | solar | CHN | 2025 |  |  |  | pre-construction | FALSE | elc_spv_CHN_107 | 107 | thermal | 5 | 0.75 | 4455 | 54.7733 | 1.6853 | 1 | 0.21471 | 0 | 0
en_pc_solar_thermal_108 | Aggregated Plant -- pre-construction | solar | CHN | 2025 |  |  |  | pre-construction | FALSE | elc_spv_CHN_108 | 108 | thermal | 4 | 0.885 | 4499.0466 | 55.1435 | 1.6967 | 1 | 0.20898 | 0 | 0
en_pc_solar_thermal_117 | Aggregated Plant -- pre-construction | solar | CHN | 2025 |  |  |  | pre-construction | FALSE | elc_spv_CHN_117 | 117 | thermal | 1 | 0.05 | 5568.75 | 67.6 | 1.92 | 1 | 0.17963 | 0 | 0
en_pc_solar_thermal_124 | Aggregated Plant -- pre-construction | solar | CHN | 2025 |  |  |  | pre-construction | FALSE | elc_spv_CHN_124 | 124 | thermal | 1 | 0.3 | 4743.75 | 57.2 | 1.76 | 1 | 0.20171 | 0 | 0
en_pc_windoff_wind_005 | Aggregated Plant -- pre-construction | windoff | CHN | 2025 |  |  |  | pre-construction | FALSE | elc_wof_CHN_005 | 5 | wind | 1 | 0.15 | 3450 | 88 | 0 | 1 | 0.45675 | 0 | 0
en_pc_windoff_wind_019 | Aggregated Plant -- pre-construction | windoff | CHN | 2025 |  |  |  | pre-construction | FALSE | elc_wof_CHN_019 | 19 | wind | 1 | 0.15 | 3450 | 88 | 0 | 1 | 0.51585 | 0 | 0
en_pc_windoff_wind_022 | Aggregated Plant -- pre-construction | windoff | CHN | 2025 |  |  |  | pre-construction | FALSE | elc_wof_CHN_022 | 22 | wind | 1 | 0.1 | 3450 | 88 | 0 | 1 | 0.40327 | 0 | 0
en_pc_windoff_wind_026 | Aggregated Plant -- pre-construction | windoff | CHN | 2025 |  |  |  | pre-construction | FALSE | elc_wof_CHN_026 | 26 | wind | 1 | 0.114 | 3450 | 88 | 0 | 1 | 0.6407 | 0 | 0
en_pc_windoff_wind_031 | Aggregated Plant -- pre-construction | windoff | CHN | 2025 |  |  |  | pre-construction | FALSE | elc_wof_CHN_031 | 31 | wind | 1 | 0.1 | 3450 | 88 | 0 | 1 | 0.37849 | 0 | 0
en_pc_windoff_wind_033 | Aggregated Plant -- pre-construction | windoff | CHN | 2025 |  |  |  | pre-construction | FALSE | elc_wof_CHN_033 | 33 | wind | 1 | 0.034 | 4050 | 104 | 0 | 1 | 0.29953 | 0 | 0
en_pc_windoff_wind_G100000902767 | Liaoning Dalian Huayuankou Offshore wind farm_-- -- pre-construction | windoff | CHN | 2025 |  | Liaoning |  | pre-construction | FALSE | elc_wof_CHN_008 | 8 | wind | 1 | 0.4 | 3000 | 80 | 0 | 1 | 0.32799 | 0 | 0
en_pc_windoff_wind_G100000903112 | Jiangsu Sheyang Southern Area H3 Offshore wind farm_-- -- pre-construction | windoff | CHN | 2025 |  | Jiangsu | Sheyang Harbor | pre-construction | FALSE | elc_wof_CHN_034 | 34 | wind | 1 | 0.3 | 3450 | 88 | 0 | 1 | 0.39008 | 0 | 0
en_pc_windoff_wind_G100000903581 | Fujian Ningde Xiapu Offshore wind farm_A -- pre-construction | windoff | CHN | 2025 |  | Fujian | Changbiao Island | pre-construction | FALSE | elc_wof_CHN_026 | 26 | wind | 1 | 0.2 | 3450 | 88 | 0 | 1 | 0.49214 | 0 | 0
en_pc_windoff_wind_G100000903582 | Fujian Ningde Xiapu Offshore wind farm_B -- pre-construction | windoff | CHN | 2026 |  | Fujian | Sishuang Archipelago | pre-construction | FALSE | elc_wof_CHN_026 | 26 | wind | 1 | 0.3 | 3450 | 88 | 0 | 1 | 0.5855 | 0 | 0
en_pc_windoff_wind_G100000903583 | Fujian Ningde Xiapu Offshore wind farm_C -- pre-construction | windoff | CHN | 2026 |  | Fujian | Qixing Archipelago | pre-construction | FALSE | elc_wof_CHN_029 | 29 | wind | 1 | 0.4 | 3000 | 80 | 0 | 1 | 0.5355 | 0 | 0
en_pc_windoff_wind_G100000903976 | Guangdong Jieyang Huilai 1 Offshore wind farm_-- -- pre-construction | windoff | CHN | 2025 |  | Guangdong |  | pre-construction | FALSE | elc_wof_CHN_025 | 25 | wind | 1 | 0.8 | 3000 | 80 | 0 | 1 | 0.45189 | 0 | 0
en_pc_windoff_wind_G100000903977 | Guangdong Jieyang Huilai 2 Offshore wind farm_-- -- pre-construction | windoff | CHN | 2025 |  | Guangdong |  | pre-construction | FALSE | elc_wof_CHN_025 | 25 | wind | 1 | 0.5 | 3000 | 80 | 0 | 1 | 0.45189 | 0 | 0
en_pc_windoff_wind_G100000903978 | Guangdong Jieyang Huilai 3 Offshore wind farm_-- -- pre-construction | windoff | CHN | 2025 |  | Guangdong |  | pre-construction | FALSE | elc_wof_CHN_025 | 25 | wind | 1 | 0.5 | 3000 | 80 | 0 | 1 | 0.45189 | 0 | 0
en_pc_windoff_wind_G100000903979 | Guangdong Jieyang Huilai 4 Offshore wind farm_-- -- pre-construction | windoff | CHN | 2025 |  | Guangdong |  | pre-construction | FALSE | elc_wof_CHN_025 | 25 | wind | 1 | 1 | 3000 | 80 | 0 | 1 | 0.45189 | 0 | 0
en_pc_windoff_wind_G100000903980 | Guangdong Jieyang Huilai 5 Offshore wind farm_-- -- pre-construction | windoff | CHN | 2025 |  | Guangdong |  | pre-construction | FALSE | elc_wof_CHN_025 | 25 | wind | 1 | 1 | 3000 | 80 | 0 | 1 | 0.45189 | 0 | 0
en_pc_windoff_wind_G100000903982 | Guangdong Jieyang Qianzhan 1 Offshore wind farm_-- -- pre-construction | windoff | CHN | 2025 |  | Guangdong | Qianzhan | pre-construction | FALSE | elc_wof_CHN_025 | 25 | wind | 1 | 1.2 | 3000 | 80 | 0 | 1 | 0.45189 | 0 | 0
en_pc_windoff_wind_G100000903983 | Guangdong Jieyang Qianzhan 3 Offshore wind farm_-- -- pre-construction | windoff | CHN | 2025 |  | Guangdong | Qianzhan | pre-construction | FALSE | elc_wof_CHN_025 | 25 | wind | 1 | 0.5 | 3000 | 80 | 0 | 1 | 0.45189 | 0 | 0
en_pc_windoff_wind_G100000903986 | Guangdong Shantou Haimen Area 1 Offshore wind farm_-- -- pre-construction | windoff | CHN | 2025 |  | Guangdong | Haimen | pre-construction | FALSE | elc_wof_CHN_019 | 19 | wind | 1 | 0.7 | 3000 | 80 | 0 | 1 | 0.51585 | 0 | 0
en_pc_windoff_wind_G100000903987 | Guangdong Shantou Haimen Areas 2 and 3 Offshore wind farm_-- -- pre-construction | windoff | CHN | 2025 |  | Guangdong | Haimen | pre-construction | FALSE | elc_wof_CHN_019 | 19 | wind | 1 | 0.553 | 3000 | 80 | 0 | 1 | 0.51585 | 0 | 0
en_pc_windoff_wind_G100000903990 | Guangdong Shantou Nan'Ao Yangdong Offshore wind farm_-- -- pre-construction | windoff | CHN | 2025 |  | Guangdong |  | pre-construction | FALSE | elc_wof_CHN_019 | 19 | wind | 1 | 0.301 | 3000 | 80 | 0 | 1 | 0.51658 | 0 | 0
en_pc_windoff_wind_G100000903991 | Guangdong Shantou Zhongpeng Area 1 Offshore wind farm_-- -- pre-construction | windoff | CHN | 2025 |  | Guangdong |  | pre-construction | FALSE | elc_wof_CHN_019 | 19 | wind | 1 | 1 | 3000 | 80 | 0 | 1 | 0.51658 | 0 | 0
en_pc_windoff_wind_G100000903997 | Guangdong Shanwei Jiazi 3 Offshore wind farm_-- -- pre-construction | windoff | CHN | 2025 |  | Guangdong | Hudong | pre-construction | FALSE | elc_wof_CHN_025 | 25 | wind | 1 | 0.6 | 3000 | 80 | 0 | 1 | 0.45189 | 0 | 0
en_pc_windoff_wind_G100000922746 | Jiangsu Sheyang Southern Area H4 Offshore wind farm_-- -- pre-construction | windoff | CHN | 2025 |  | Jiangsu | Xinyang Harbor | pre-construction | FALSE | elc_wof_CHN_034 | 34 | wind | 1 | 0.3 | 3450 | 88 | 0 | 1 | 0.39008 | 0 | 0
en_pc_windoff_wind_G100000922904 | Liaoning Liaodong Bay (Huaneng) Offshore wind farm_1, Y1, Y2 -- pre-construction | windoff | CHN | 2025 |  | Liaoning |  | pre-construction | FALSE | elc_wof_CHN_007 | 7 | wind | 1 | 2.05 | 3000 | 80 | 0 | 1 | 0.32518 | 0 | 0
en_pc_windoff_wind_G100000923185 | Shanghai Fengxian Offshore wind farm_4 -- pre-construction | windoff | CHN | 2025 |  | Shanghai |  | pre-construction | FALSE | elc_wof_CHN_005 | 5 | wind | 1 | 0.2 | 3450 | 88 | 0 | 1 | 0.45675 | 0 | 0
en_pc_windoff_wind_G100000923187 | Shanghai Jinshan Offshore wind farm_2 -- pre-construction | windoff | CHN | 2025 |  | Shanghai |  | pre-construction | FALSE | elc_wof_CHN_005 | 5 | wind | 1 | 0.2 | 3450 | 88 | 0 | 1 | 0.45675 | 0 | 0
en_pc_windoff_wind_G100000923526 | Zhejiang Rui'an 2 Offshore wind farm_-- -- pre-construction | windoff | CHN | 2025 |  | Zhejiang |  | pre-construction | FALSE | elc_wof_CHN_029 | 29 | wind | 1 | 0.4 | 3000 | 80 | 0 | 1 | 0.50781 | 0 | 0
en_pc_windoff_wind_G100000923620 | Guangdong Shantou Nanpeng Offshore wind farm_1 -- pre-construction | windoff | CHN | 2025 |  | Guangdong |  | pre-construction | FALSE | elc_wof_CHN_025 | 25 | wind | 1 | 1 | 3000 | 80 | 0 | 1 | 0.52326 | 0 | 0
en_pc_windoff_wind_G100000923622 | Guangdong Shantou Qinpeng Offshore wind farm_1 -- pre-construction | windoff | CHN | 2025 |  | Guangdong |  | pre-construction | FALSE | elc_wof_CHN_019 | 19 | wind | 1 | 1 | 3000 | 80 | 0 | 1 | 0.54547 | 0 | 0
en_pc_windoff_wind_G100000923623 | Guangdong Shantou Qinpeng Offshore wind farm_2 -- pre-construction | windoff | CHN | 2025 |  | Guangdong |  | pre-construction | FALSE | elc_wof_CHN_019 | 19 | wind | 1 | 1 | 3000 | 80 | 0 | 1 | 0.54547 | 0 | 0
en_pc_windoff_wind_G100000923624 | Guangdong Shantou Qinpeng Offshore wind farm_3 -- pre-construction | windoff | CHN | 2025 |  | Guangdong |  | pre-construction | FALSE | elc_wof_CHN_019 | 19 | wind | 1 | 1 | 3000 | 80 | 0 | 1 | 0.54547 | 0 | 0
en_pc_windoff_wind_G100000923625 | Guangdong Shantou Qinpeng Offshore wind farm_4 -- pre-construction | windoff | CHN | 2025 |  | Guangdong |  | pre-construction | FALSE | elc_wof_CHN_019 | 19 | wind | 1 | 0.5 | 3000 | 80 | 0 | 1 | 0.54547 | 0 | 0
en_pc_windoff_wind_G100000927972 | Fujian Changle 'Outer Ocean' Area J Offshore wind farm_-- -- pre-construction | windoff | CHN | 2025 |  | Fujian |  | pre-construction | FALSE | elc_wof_CHN_026 | 26 | wind | 1 | 0.656 | 3000 | 80 | 0 | 1 | 0.6407 | 0 | 0
en_pc_windoff_wind_G100000927973 | Fujian Changle 'Outer Ocean' Area K Offshore wind farm_-- -- pre-construction | windoff | CHN | 2025 |  | Fujian | Songxia | pre-construction | FALSE | elc_wof_CHN_026 | 26 | wind | 1 | 0.558 | 3000 | 80 | 0 | 1 | 0.6407 | 0 | 0
en_pc_windoff_wind_G100000927974 | Fujian Meizhou Bay 'Outer Ocean' Offshore wind farm_-- -- pre-construction | windoff | CHN | 2025 |  | Fujian | Meizhou Bay | pre-construction | FALSE | elc_wof_CHN_019 | 19 | wind | 1 | 0.4 | 3000 | 80 | 0 | 1 | 0.66897 | 0 | 0
en_pc_windoff_wind_G100000927976 | Fujian Pingtan offshore area B and Caoyu wind farm_-- -- pre-construction | windoff | CHN | 2025 |  | Fujian | Haitan Island and Caoyu Island | pre-construction | FALSE | elc_wof_CHN_019 | 19 | wind | 1 | 0.75 | 3000 | 80 | 0 | 1 | 0.66578 | 0 | 0
en_pc_windoff_wind_G100000927984 | Guangdong Shantou Nanpeng Offshore wind farm_2 -- pre-construction | windoff | CHN | 2025 |  | Guangdong |  | pre-construction | FALSE | elc_wof_CHN_025 | 25 | wind | 1 | 1 | 3000 | 80 | 0 | 1 | 0.52326 | 0 | 0
en_pc_windoff_wind_G100000927985 | Guangdong Shantou Nanpeng Offshore wind farm_3 -- pre-construction | windoff | CHN | 2025 |  | Guangdong |  | pre-construction | FALSE | elc_wof_CHN_025 | 25 | wind | 1 | 1 | 3000 | 80 | 0 | 1 | 0.52326 | 0 | 0
en_pc_windoff_wind_G100001000842 | Fujian Changle Area D E test base offshore wind farm_-- -- pre-construction | windoff | CHN | 2026 |  | Fujian |  | pre-construction | FALSE | elc_wof_CHN_026 | 26 | wind | 1 | 0.411 | 3000 | 80 | 0 | 1 | 0.6407 | 0 | 0
en_pc_windoff_wind_G100001000900 | Fujian Xiapu Ningde Shenshu Area A Offshore wind farm_Area A -- pre-construction | windoff | CHN | 2025 |  | Fujian |  | pre-construction | FALSE | elc_wof_CHN_026 | 26 | wind | 1 | 0.814 | 3000 | 80 | 0 | 1 | 0.5855 | 0 | 0
en_pc_windoff_wind_G100001000944 | Hebei Tangshan Laoting Yuetuodao wind farm_-- -- pre-construction | windoff | CHN | 2025 |  | Hebei |  | pre-construction | FALSE | elc_wof_CHN_033 | 33 | wind | 1 | 0.304 | 3000 | 80 | 0 | 1 | 0.29953 | 0 | 0
en_pc_windoff_wind_G100001003763 | Guangdong Yangjiang Sanshandao I Offshore wind farm_-- -- pre-construction | windoff | CHN | 2025 |  | Guangdong |  | pre-construction | FALSE | elc_wof_CHN_017 | 17 | wind | 1 | 0.5 | 3000 | 80 | 0 | 1 | 0.42363 | 0 | 0
en_pc_windoff_wind_G100001003764 | Guangdong Yangjiang Sanshandao II Offshore wind farm_-- -- pre-construction | windoff | CHN | 2025 |  | Guangdong |  | pre-construction | FALSE | elc_wof_CHN_017 | 17 | wind | 1 | 0.5 | 3000 | 80 | 0 | 1 | 0.42363 | 0 | 0
en_pc_windoff_wind_G100001003765 | Guangdong Yangjiang Sanshandao III Offshore wind farm_-- -- pre-construction | windoff | CHN | 2025 |  | Guangdong |  | pre-construction | FALSE | elc_wof_CHN_017 | 17 | wind | 1 | 0.5 | 3000 | 80 | 0 | 1 | 0.42363 | 0 | 0
en_pc_windoff_wind_G100001003766 | Guangdong Yangjiang Sanshandao IV Offshore wind farm_-- -- pre-construction | windoff | CHN | 2025 |  | Guangdong |  | pre-construction | FALSE | elc_wof_CHN_017 | 17 | wind | 1 | 0.5 | 3000 | 80 | 0 | 1 | 0.42363 | 0 | 0
en_pc_windoff_wind_G100001003767 | Guangdong Yangjiang Sanshandao V Offshore wind farm_-- -- pre-construction | windoff | CHN | 2025 |  | Guangdong |  | pre-construction | FALSE | elc_wof_CHN_017 | 17 | wind | 1 | 0.5 | 3000 | 80 | 0 | 1 | 0.42363 | 0 | 0
en_pc_windoff_wind_G100001003768 | Guangdong Yangjiang Sanshandao VI Offshore wind farm_-- -- pre-construction | windoff | CHN | 2025 |  | Guangdong |  | pre-construction | FALSE | elc_wof_CHN_017 | 17 | wind | 1 | 0.5 | 3000 | 80 | 0 | 1 | 0.42363 | 0 | 0
en_pc_windoff_wind_G100001022684 | Zhejiang Cangnan 2 Offshore wind farm_2 -- pre-construction | windoff | CHN | 2025 |  | Zhejiang |  | pre-construction | FALSE | elc_wof_CHN_029 | 29 | wind | 1 | 0.308 | 3000 | 80 | 0 | 1 | 0.47435 | 0 | 0
en_pc_windoff_wind_G100001023423 | Guangdong Yuedong (Datang) 4-1 offshore wind farm_-- -- pre-construction | windoff | CHN | 2025 |  | Guangdong |  | pre-construction | FALSE | elc_wof_CHN_019 | 19 | wind | 1 | 1 | 3000 | 80 | 0 | 1 | 0.38007 | 0 | 0
en_pc_windoff_wind_G100001027653 | Fujian Changle 'Outer Ocean' Area I Offshore wind farm_North -- pre-construction | windoff | CHN | 2025 |  | Fujian |  | pre-construction | FALSE | elc_wof_CHN_026 | 26 | wind | 1 | 0.314 | 3000 | 80 | 0 | 1 | 0.6407 | 0 | 0
en_pc_windoff_wind_G100001052322 | Shantou Nanao Offshore wind farm_-- -- pre-construction | windoff | CHN | 2025 |  | Guangdong |  | pre-construction | FALSE | elc_wof_CHN_019 | 19 | wind | 1 | 0.3 | 3450 | 88 | 0 | 1 | 0.51805 | 0 | 0
en_pc_windoff_wind_G100001053870 | Hainan Danzhou CZ3 (Datang) Offshore wind farm_2 -- pre-construction | windoff | CHN | 2026 |  | Hainan |  | pre-construction | FALSE | elc_wof_CHN_022 | 22 | wind | 1 | 0.6 | 3000 | 80 | 0 | 1 | 0.36955 | 0 | 0
en_pc_windoff_wind_G100001053872 | Zhejiang Cangnan 6 Offshore wind farm_6 -- pre-construction | windoff | CHN | 2029 |  | Zhejiang |  | pre-construction | FALSE | elc_wof_CHN_029 | 29 | wind | 1 | 0.21 | 3450 | 88 | 0 | 1 | 0.47435 | 0 | 0
en_pc_windoff_wind_G100001053873 | Zhejiang Cangnan 3 Offshore wind farm_-- -- pre-construction | windoff | CHN | 2025 |  | Zhejiang |  | pre-construction | FALSE | elc_wof_CHN_029 | 29 | wind | 1 | 0.798 | 3000 | 80 | 0 | 1 | 0.47435 | 0 | 0
en_pc_windoff_wind_G100001053874 | Zhejiang Wenling Offshore wind farm_-- -- pre-construction | windoff | CHN | 2025 |  | Zhejiang | East Xinqu | pre-construction | FALSE | elc_wof_CHN_029 | 29 | wind | 1 | 0.504 | 3000 | 80 | 0 | 1 | 0.47242 | 0 | 0
en_pc_windoff_wind_G100001070505 | Shandong Wulian Sanyi wind farm_-- -- pre-construction | windoff | CHN | 2025 |  | Shandong | Gaoze | pre-construction | FALSE | elc_wof_CHN_032 | 32 | wind | 1 | 0.45 | 3000 | 80 | 0 | 1 | 0.20849 | 0 | 0
en_pc_windoff_wind_G100001071007 | Zhejiang Wenling 2 offshore wind farm_-- -- pre-construction | windoff | CHN | 2025 |  | Zhejiang |  | pre-construction | FALSE | elc_wof_CHN_029 | 29 | wind | 1 | 0.504 | 3000 | 80 | 0 | 1 | 0.47242 | 0 | 0
en_pc_windoff_wind_G100001071009 | Zhejiang Xiangshan 3 offshore wind farm_-- -- pre-construction | windoff | CHN | 2025 |  | Zhejiang |  | pre-construction | FALSE | elc_wof_CHN_001 | 1 | wind | 1 | 0.45 | 3000 | 80 | 0 | 1 | 0.46561 | 0 | 0
en_pc_windoff_wind_G100001071010 | Zhejiang Xiangshan 4 Offshore wind farm_-- -- pre-construction | windoff | CHN | 2025 |  | Zhejiang |  | pre-construction | FALSE | elc_wof_CHN_001 | 1 | wind | 1 | 0.7515 | 3000 | 80 | 0 | 1 | 0.46561 | 0 | 0
en_pc_windoff_wind_G100001071011 | Zhejiang Xiangshan 5 Offshore wind farm_-- -- pre-construction | windoff | CHN | 2025 |  | Zhejiang |  | pre-construction | FALSE | elc_wof_CHN_001 | 1 | wind | 1 | 0.45 | 3000 | 80 | 0 | 1 | 0.46561 | 0 | 0
en_pc_windoff_wind_G100001071012 | Zhejiang Cangnan 5 Offshore wind farm_-- -- pre-construction | windoff | CHN | 2025 |  | Zhejiang |  | pre-construction | FALSE | elc_wof_CHN_029 | 29 | wind | 1 | 0.9 | 3000 | 80 | 0 | 1 | 0.47435 | 0 | 0
en_pc_windoff_wind_G100001071014 | Zhejiang Shengsi 1 Offshore wind farm_-- -- pre-construction | windoff | CHN | 2025 |  | Zhejiang |  | pre-construction | FALSE | elc_wof_CHN_005 | 5 | wind | 1 | 0.396 | 3000 | 80 | 0 | 1 | 0.48725 | 0 | 0
en_pc_windoff_wind_G100001071015 | Zhejiang Linhai 1 Offshore wind farm_-- -- pre-construction | windoff | CHN | 2025 |  | Zhejiang |  | pre-construction | FALSE | elc_wof_CHN_009 | 9 | wind | 1 | 0.504 | 3000 | 80 | 0 | 1 | 0.48622 | 0 | 0
en_pc_windoff_wind_G100001071055 | Guangdong Taishan Chuandao II Offshore wind farm_-- -- pre-construction | windoff | CHN | 2025 |  | Guangdong |  | pre-construction | FALSE | elc_wof_CHN_017 | 17 | wind | 1 | 0.4 | 3000 | 80 | 0 | 1 | 0.40073 | 0 | 0
en_pc_windoff_wind_G100001071079 | Guangdong Haifeng Honghaiwan 3 Offshore wind farm_- -- pre-construction | windoff | CHN | 2025 |  | Guangdong | Haifeng | pre-construction | FALSE | elc_wof_CHN_025 | 25 | wind | 1 | 0.5 | 3000 | 80 | 0 | 1 | 0.49057 | 0 | 0
en_pc_windoff_wind_G100001071080 | Guangdong Haifeng Honghaiwan 4 Offshore wind farm_-- -- pre-construction | windoff | CHN | 2025 |  | Guangdong | Zhelangjiao | pre-construction | FALSE | elc_wof_CHN_025 | 25 | wind | 1 | 0.5 | 3000 | 80 | 0 | 1 | 0.43992 | 0 | 0
en_pc_windoff_wind_G100001071081 | Guangdong Haifeng Honghaiwan 5 Offshore wind farm_-- -- pre-construction | windoff | CHN | 2025 |  | Guangdong |  | pre-construction | FALSE | elc_wof_CHN_025 | 25 | wind | 1 | 0.5 | 3000 | 80 | 0 | 1 | 0.49057 | 0 | 0
en_pc_windoff_wind_G100001071082 | Guangdong Haifeng Honghaiwan 6 Offshore wind farm_-- -- pre-construction | windoff | CHN | 2025 |  | Guangdong |  | pre-construction | FALSE | elc_wof_CHN_025 | 25 | wind | 1 | 0.5 | 3000 | 80 | 0 | 1 | 0.49057 | 0 | 0
en_pc_windoff_wind_G100001071091 | Guangdong Gaolan 1 Offshore wind farm_-- -- pre-construction | windoff | CHN | 2025 |  | Guangdong |  | pre-construction | FALSE | elc_wof_CHN_017 | 17 | wind | 1 | 0.5 | 3000 | 80 | 0 | 1 | 0.41106 | 0 | 0
en_pc_windoff_wind_G100001071097 | Guangdong Yuedong 004 Offshore wind farm_-- -- pre-construction | windoff | CHN | 2025 |  | Guangdong |  | pre-construction | FALSE | elc_wof_CHN_019 | 19 | wind | 1 | 1.3 | 3000 | 80 | 0 | 1 | 0.54547 | 0 | 0
en_pc_windoff_wind_G100001071134 | Fujian Dongshan Minnan B-2 Area Offshore wind farm_-- -- pre-construction | windoff | CHN | 2025 |  | Fujian |  | pre-construction | FALSE | elc_wof_CHN_019 | 19 | wind | 1 | 1.6 | 3000 | 80 | 0 | 1 | 0.51805 | 0 | 0
en_pc_windoff_wind_G100001071139 | Fujian Fuding B-1 Offshore wind farm_-- -- pre-construction | windoff | CHN | 2025 |  | Fujian |  | pre-construction | FALSE | elc_wof_CHN_029 | 29 | wind | 1 | 0.7 | 3000 | 80 | 0 | 1 | 0.47435 | 0 | 0
en_pc_windoff_wind_G100001071169 | Fujian Zhao'An A-2 Offshore wind farm_-- -- pre-construction | windoff | CHN | 2025 |  | Fujian |  | pre-construction | FALSE | elc_wof_CHN_019 | 19 | wind | 1 | 0.35 | 3000 | 80 | 0 | 1 | 0.51805 | 0 | 0
en_pc_windoff_wind_G100001071204 | Fujian Xiapu Ningde Shenshu Area A Offshore wind farm_Area B -- pre-construction | windoff | CHN | 2025 |  | Fujian | Sishuanglie Island | pre-construction | FALSE | elc_wof_CHN_026 | 26 | wind | 1 | 0.3 | 3450 | 88 | 0 | 1 | 0.5855 | 0 | 0
en_pc_windoff_wind_G100001071205 | Fujian Zhangpu Liu'Ao I-1 Area Offshore wind farm_-- -- pre-construction | windoff | CHN | 2025 |  | Fujian | Liu'Ao Peninsula | pre-construction | FALSE | elc_wof_CHN_019 | 19 | wind | 1 | 0.2087 | 3450 | 88 | 0 | 1 | 0.51805 | 0 | 0
en_pc_windon_wind_001 | Aggregated Plant -- pre-construction | windon | CHN | 2025 |  |  |  | pre-construction | FALSE | elc_won_CHN_001 | 1 | wind | 6 | 0.278 | 1566.0432 | 40.1612 | 0 | 1 | 0.31663 | 0 | 0
en_pc_windon_wind_002 | Aggregated Plant -- pre-construction | windon | CHN | 2025 |  |  |  | pre-construction | FALSE | elc_won_CHN_002 | 2 | wind | 68 | 6.772 | 1418.9841 | 36.2396 | 0 | 1 | 0.12039 | 0 | 0
en_pc_windon_wind_002 | Aggregated Plant -- pre-construction | windon | CHN | 2026 |  |  |  | pre-construction | FALSE | elc_won_CHN_002 | 2 | wind | 1 | 0.1 | 1380 | 35.2 | 0 | 1 | 0.12039 | 0 | 0
en_pc_windon_wind_002 | Aggregated Plant -- pre-construction | windon | CHN | 2028 |  |  |  | pre-construction | FALSE | elc_won_CHN_002 | 2 | wind | 4 | 0.3111 | 1388.5632 | 35.4284 | 0 | 1 | 0.12039 | 0 | 0
en_pc_windon_wind_003 | Aggregated Plant -- pre-construction | windon | CHN | 2025 |  |  |  | pre-construction | FALSE | elc_won_CHN_003 | 3 | wind | 57 | 5.6541 | 1408.482 | 35.9595 | 0 | 1 | 0.1974 | 0 | 0
en_pc_windon_wind_003 | Aggregated Plant -- pre-construction | windon | CHN | 2028 |  |  |  | pre-construction | FALSE | elc_won_CHN_003 | 3 | wind | 3 | 0.59 | 1380 | 35.2 | 0 | 1 | 0.1974 | 0 | 0
en_pc_windon_wind_004 | Aggregated Plant -- pre-construction | windon | CHN | 2025 |  |  |  | pre-construction | FALSE | elc_won_CHN_004 | 4 | wind | 2 | 0.4 | 1380 | 35.2 | 0 | 1 | 0.23862 | 0 | 0
en_pc_windon_wind_005 | Aggregated Plant -- pre-construction | windon | CHN | 2025 |  |  |  | pre-construction | FALSE | elc_won_CHN_005 | 5 | wind | 4 | 0.35 | 1414.2857 | 36.1143 | 0 | 1 | 0.28995 | 0 | 0
en_pc_windon_wind_006 | Aggregated Plant -- pre-construction | windon | CHN | 2025 |  |  |  | pre-construction | FALSE | elc_won_CHN_006 | 6 | wind | 2 | 0.15 | 1460 | 37.3333 | 0 | 1 | 0.10323 | 0 | 0
en_pc_windon_wind_006 | Aggregated Plant -- pre-construction | windon | CHN | 2027 |  |  |  | pre-construction | FALSE | elc_won_CHN_006 | 6 | wind | 1 | 0.07 | 1380 | 35.2 | 0 | 1 | 0.10323 | 0 | 0
en_pc_windon_wind_007 | Aggregated Plant -- pre-construction | windon | CHN | 2025 |  |  |  | pre-construction | FALSE | elc_won_CHN_007 | 7 | wind | 7 | 0.54 | 1396 | 35.6267 | 0 | 1 | 0.15225 | 0 | 0
en_pc_windon_wind_007 | Aggregated Plant -- pre-construction | windon | CHN | 2027 |  |  |  | pre-construction | FALSE | elc_won_CHN_007 | 7 | wind | 2 | 0.17 | 1380 | 35.2 | 0 | 1 | 0.15225 | 0 | 0
en_pc_windon_wind_008 | Aggregated Plant -- pre-construction | windon | CHN | 2025 |  |  |  | pre-construction | FALSE | elc_won_CHN_008 | 8 | wind | 17 | 1.85 | 1386.4865 | 35.373 | 0 | 1 | 0.14524 | 0 | 0
en_pc_windon_wind_009 | Aggregated Plant -- pre-construction | windon | CHN | 2025 |  |  |  | pre-construction | FALSE | elc_won_CHN_009 | 9 | wind | 7 | 0.95 | 1392.6316 | 35.5368 | 0 | 1 | 0.21182 | 0 | 0
en_pc_windon_wind_011 | Aggregated Plant -- pre-construction | windon | CHN | 2025 |  |  |  | pre-construction | FALSE | elc_won_CHN_011 | 11 | wind | 9 | 1.7 | 1380 | 35.2 | 0 | 1 | 0.23855 | 0 | 0
en_pc_windon_wind_013 | Aggregated Plant -- pre-construction | windon | CHN | 2025 |  |  |  | pre-construction | FALSE | elc_won_CHN_013 | 13 | wind | 13 | 1.3551 | 1395.9929 | 35.6265 | 0 | 1 | 0.27141 | 0 | 0
en_pc_windon_wind_014 | Aggregated Plant -- pre-construction | windon | CHN | 2025 |  |  |  | pre-construction | FALSE | elc_won_CHN_014 | 14 | wind | 19 | 2.3395 | 1409.6987 | 35.992 | 0 | 1 | 0.30298 | 0 | 0
en_pc_windon_wind_016 | Aggregated Plant -- pre-construction | windon | CHN | 2025 |  |  |  | pre-construction | FALSE | elc_won_CHN_016 | 16 | wind | 64 | 6.5475 | 1396.1246 | 35.63 | 0 | 1 | 0.10265 | 0 | 0
en_pc_windon_wind_016 | Aggregated Plant -- pre-construction | windon | CHN | 2026 |  |  |  | pre-construction | FALSE | elc_won_CHN_016 | 16 | wind | 1 | 0.07 | 1380 | 35.2 | 0 | 1 | 0.092011 | 0 | 0
en_pc_windon_wind_017 | Aggregated Plant -- pre-construction | windon | CHN | 2025 |  |  |  | pre-construction | FALSE | elc_won_CHN_017 | 17 | wind | 168 | 14.2798 | 1406.3281 | 35.9021 | 0 | 1 | 0.13312 | 0 | 0
en_pc_windon_wind_017 | Aggregated Plant -- pre-construction | windon | CHN | 2026 |  |  |  | pre-construction | FALSE | elc_won_CHN_017 | 17 | wind | 10 | 0.8 | 1440 | 36.8 | 0 | 1 | 0.1306 | 0 | 0
en_pc_windon_wind_017 | Aggregated Plant -- pre-construction | windon | CHN | 2027 |  |  |  | pre-construction | FALSE | elc_won_CHN_017 | 17 | wind | 3 | 0.3 | 1380 | 35.2 | 0 | 1 | 0.13575 | 0 | 0
en_pc_windon_wind_018 | Aggregated Plant -- pre-construction | windon | CHN | 2025 |  |  |  | pre-construction | FALSE | elc_won_CHN_018 | 18 | wind | 65 | 5.4246 | 1436.6044 | 36.7094 | 0 | 1 | 0.11026 | 0 | 0
en_pc_windon_wind_018 | Aggregated Plant -- pre-construction | windon | CHN | 2027 |  |  |  | pre-construction | FALSE | elc_won_CHN_018 | 18 | wind | 1 | 0.15 | 1380 | 35.2 | 0 | 1 | 0.080396 | 0 | 0
en_pc_windon_wind_019 | Aggregated Plant -- pre-construction | windon | CHN | 2025 |  |  |  | pre-construction | FALSE | elc_won_CHN_019 | 19 | wind | 82 | 5.5887 | 1454.4216 | 37.1846 | 0 | 1 | 0.13232 | 0 | 0
en_pc_windon_wind_020 | Aggregated Plant -- pre-construction | windon | CHN | 2025 |  |  |  | pre-construction | FALSE | elc_won_CHN_020 | 20 | wind | 3 | 0.08 | 1620 | 41.6 | 0 | 1 | 0.22794 | 0 | 0
en_pc_windon_wind_021 | Aggregated Plant -- pre-construction | windon | CHN | 2025 |  |  |  | pre-construction | FALSE | elc_won_CHN_021 | 21 | wind | 7 | 0.343 | 1564.0233 | 40.1073 | 0 | 1 | 0.32188 | 0 | 0
en_pc_windon_wind_026 | Aggregated Plant -- pre-construction | windon | CHN | 2025 |  |  |  | pre-construction | FALSE | elc_won_CHN_026 | 26 | wind | 3 | 0.33 | 1401.8182 | 35.7818 | 0 | 1 | 0.25459 | 0 | 0
en_pc_windon_wind_027 | Aggregated Plant -- pre-construction | windon | CHN | 2025 |  |  |  | pre-construction | FALSE | elc_won_CHN_027 | 27 | wind | 1 | 0.05 | 1620 | 41.6 | 0 | 1 | 0.16403 | 0 | 0
en_pc_windon_wind_029 | Aggregated Plant -- pre-construction | windon | CHN | 2025 |  |  |  | pre-construction | FALSE | elc_won_CHN_029 | 29 | wind | 8 | 0.7062 | 1434.6474 | 36.6573 | 0 | 1 | 0.090893 | 0 | 0
en_pc_windon_wind_030 | Aggregated Plant -- pre-construction | windon | CHN | 2025 |  |  |  | pre-construction | FALSE | elc_won_CHN_030 | 30 | wind | 48 | 3.516 | 1429.1126 | 36.5097 | 0 | 1 | 0.095249 | 0 | 0
en_pc_windon_wind_030 | Aggregated Plant -- pre-construction | windon | CHN | 2026 |  |  |  | pre-construction | FALSE | elc_won_CHN_030 | 30 | wind | 1 | 0.05 | 1620 | 41.6 | 0 | 1 | 0.095249 | 0 | 0
en_pc_windon_wind_031 | Aggregated Plant -- pre-construction | windon | CHN | 2025 |  |  |  | pre-construction | FALSE | elc_won_CHN_031 | 31 | wind | 9 | 0.6495 | 1416.7667 | 36.1804 | 0 | 1 | 0.35075 | 0 | 0
en_pc_windon_wind_031 | Aggregated Plant -- pre-construction | windon | CHN | 2028 |  |  |  | pre-construction | FALSE | elc_won_CHN_031 | 31 | wind | 2 | 0.1375 | 1445.4545 | 36.9455 | 0 | 1 | 0.35075 | 0 | 0
en_pc_windon_wind_032 | Aggregated Plant -- pre-construction | windon | CHN | 2025 |  |  |  | pre-construction | FALSE | elc_won_CHN_032 | 32 | wind | 18 | 2.3875 | 1395.5812 | 35.6155 | 0 | 1 | 0.24142 | 0 | 0
en_pc_windon_wind_033 | Aggregated Plant -- pre-construction | windon | CHN | 2025 |  |  |  | pre-construction | FALSE | elc_won_CHN_033 | 33 | wind | 1 | 0.22 | 1380 | 35.2 | 0 | 1 | 0.18005 | 0 | 0
en_pc_windon_wind_035 | Aggregated Plant -- pre-construction | windon | CHN | 2025 |  |  |  | pre-construction | FALSE | elc_won_CHN_035 | 35 | wind | 5 | 1.15 | 1390.4348 | 35.4783 | 0 | 1 | 0.12618 | 0 | 0
en_pc_windon_wind_035 | Aggregated Plant -- pre-construction | windon | CHN | 2026 |  |  |  | pre-construction | FALSE | elc_won_CHN_035 | 35 | wind | 2 | 0.1969 | 1437.1661 | 36.7244 | 0 | 1 | 0.12618 | 0 | 0
en_pc_windon_wind_037 | Aggregated Plant -- pre-construction | windon | CHN | 2025 |  |  |  | pre-construction | FALSE | elc_won_CHN_037 | 37 | wind | 32 | 2.915 | 1463.5678 | 37.4285 | 0 | 1 | 0.26397 | 0 | 0
en_pc_windon_wind_038 | Aggregated Plant -- pre-construction | windon | CHN | 2025 |  |  |  | pre-construction | FALSE | elc_won_CHN_038 | 38 | wind | 56 | 5.077 | 1435.6392 | 36.6837 | 0 | 1 | 0.12471 | 0 | 0
en_pc_windon_wind_038 | Aggregated Plant -- pre-construction | windon | CHN | 2026 |  |  |  | pre-construction | FALSE | elc_won_CHN_038 | 38 | wind | 1 | 0.05 | 1620 | 41.6 | 0 | 1 | 0.13421 | 0 | 0
en_pc_windon_wind_039 | Aggregated Plant -- pre-construction | windon | CHN | 2025 |  |  |  | pre-construction | FALSE | elc_won_CHN_039 | 39 | wind | 23 | 2.1658 | 1426.0763 | 36.4287 | 0 | 1 | 0.14023 | 0 | 0
en_pc_windon_wind_039 | Aggregated Plant -- pre-construction | windon | CHN | 2026 |  |  |  | pre-construction | FALSE | elc_won_CHN_039 | 39 | wind | 5 | 0.445 | 1431.236 | 36.5663 | 0 | 1 | 0.14023 | 0 | 0
en_pc_windon_wind_040 | Aggregated Plant -- pre-construction | windon | CHN | 2025 |  |  |  | pre-construction | FALSE | elc_won_CHN_040 | 40 | wind | 60 | 7.0687 | 1386.7905 | 35.3811 | 0 | 1 | 0.10164 | 0 | 0
en_pc_windon_wind_040 | Aggregated Plant -- pre-construction | windon | CHN | 2027 |  |  |  | pre-construction | FALSE | elc_won_CHN_040 | 40 | wind | 3 | 0.3 | 1380 | 35.2 | 0 | 1 | 0.11186 | 0 | 0
en_pc_windon_wind_041 | Aggregated Plant -- pre-construction | windon | CHN | 2025 |  |  |  | pre-construction | FALSE | elc_won_CHN_041 | 41 | wind | 24 | 2.968 | 1387.2776 | 35.3941 | 0 | 1 | 0.12693 | 0 | 0
en_pc_windon_wind_042 | Aggregated Plant -- pre-construction | windon | CHN | 2025 |  |  |  | pre-construction | FALSE | elc_won_CHN_042 | 42 | wind | 32 | 3.5775 | 1396.7715 | 35.6472 | 0 | 1 | 0.16852 | 0 | 0
en_pc_windon_wind_043 | Aggregated Plant -- pre-construction | windon | CHN | 2025 |  |  |  | pre-construction | FALSE | elc_won_CHN_043 | 43 | wind | 31 | 2.2547 | 1439.5343 | 36.7876 | 0 | 1 | 0.11209 | 0 | 0
en_pc_windon_wind_044 | Aggregated Plant -- pre-construction | windon | CHN | 2025 |  |  |  | pre-construction | FALSE | elc_won_CHN_044 | 44 | wind | 55 | 5.219 | 1410.1207 | 36.1105 | 0 | 1 | 0.11171 | 0 | 0
en_pc_windon_wind_045 | Aggregated Plant -- pre-construction | windon | CHN | 2025 |  |  |  | pre-construction | FALSE | elc_won_CHN_045 | 45 | wind | 104 | 12.357 | 1394.3239 | 35.6273 | 0 | 1 | 0.12735 | 0 | 0
en_pc_windon_wind_046 | Aggregated Plant -- pre-construction | windon | CHN | 2026 |  |  |  | pre-construction | FALSE | elc_won_CHN_046 | 46 | wind | 2 | 0.0395 | 1620 | 41.6 | 0 | 1 | 0.23637 | 0 | 0
en_pc_windon_wind_047 | Aggregated Plant -- pre-construction | windon | CHN | 2025 |  |  |  | pre-construction | FALSE | elc_won_CHN_047 | 47 | wind | 8 | 1.44 | 1388.3333 | 35.4222 | 0 | 1 | 0.20307 | 0 | 0
en_pc_windon_wind_047 | Aggregated Plant -- pre-construction | windon | CHN | 2026 |  |  |  | pre-construction | FALSE | elc_won_CHN_047 | 47 | wind | 2 | 0.2 | 1380 | 35.2 | 0 | 1 | 0.20307 | 0 | 0
en_pc_windon_wind_048 | Aggregated Plant -- pre-construction | windon | CHN | 2025 |  |  |  | pre-construction | FALSE | elc_won_CHN_048 | 48 | wind | 2 | 0.5 | 1380 | 35.2 | 0 | 1 | 0.14615 | 0 | 0
en_pc_windon_wind_049 | Aggregated Plant -- pre-construction | windon | CHN | 2025 |  |  |  | pre-construction | FALSE | elc_won_CHN_049 | 49 | wind | 3 | 0.9 | 1310 | 33.9556 | 0 | 1 | 0.19328 | 0 | 0
en_pc_windon_wind_050 | Aggregated Plant -- pre-construction | windon | CHN | 2025 |  |  |  | pre-construction | FALSE | elc_won_CHN_050 | 50 | wind | 1 | 0.35 | 1200 | 32 | 0 | 1 | 0.23894 | 0 | 0
en_pc_windon_wind_051 | Aggregated Plant -- pre-construction | windon | CHN | 2025 |  |  |  | pre-construction | FALSE | elc_won_CHN_051 | 51 | wind | 33 | 3.99 | 1392.0301 | 35.5208 | 0 | 1 | 0.14157 | 0 | 0
en_pc_windon_wind_051 | Aggregated Plant -- pre-construction | windon | CHN | 2026 |  |  |  | pre-construction | FALSE | elc_won_CHN_051 | 51 | wind | 1 | 0.06 | 1380 | 35.2 | 0 | 1 | 0.14157 | 0 | 0
en_pc_windon_wind_052 | Aggregated Plant -- pre-construction | windon | CHN | 2025 |  |  |  | pre-construction | FALSE | elc_won_CHN_052 | 52 | wind | 23 | 2.626 | 1391.8812 | 35.5168 | 0 | 1 | 0.21031 | 0 | 0
en_pc_windon_wind_053 | Aggregated Plant -- pre-construction | windon | CHN | 2025 |  |  |  | pre-construction | FALSE | elc_won_CHN_053 | 53 | wind | 4 | 0.3688 | 1423.1453 | 36.3505 | 0 | 1 | 0.17949 | 0 | 0
en_pc_windon_wind_054 | Aggregated Plant -- pre-construction | windon | CHN | 2025 |  |  |  | pre-construction | FALSE | elc_won_CHN_054 | 54 | wind | 24 | 2.2145 | 1435.8817 | 36.916 | 0 | 1 | 0.21327 | 0 | 0
en_pc_windon_wind_054 | Aggregated Plant -- pre-construction | windon | CHN | 2026 |  |  |  | pre-construction | FALSE | elc_won_CHN_054 | 54 | wind | 1 | 0.105 | 1380 | 35.2 | 0 | 1 | 0.21327 | 0 | 0
en_pc_windon_wind_054 | Aggregated Plant -- pre-construction | windon | CHN | 2028 |  |  |  | pre-construction | FALSE | elc_won_CHN_054 | 54 | wind | 3 | 0.4 | 1380 | 35.2 | 0 | 1 | 0.21327 | 0 | 0
en_pc_windon_wind_056 | Aggregated Plant -- pre-construction | windon | CHN | 2025 |  |  |  | pre-construction | FALSE | elc_won_CHN_056 | 56 | wind | 8 | 1.65 | 1380 | 35.2 | 0 | 1 | 0.23595 | 0 | 0
en_pc_windon_wind_057 | Aggregated Plant -- pre-construction | windon | CHN | 2025 |  |  |  | pre-construction | FALSE | elc_won_CHN_057 | 57 | wind | 3 | 0.3903 | 1435.5265 | 36.6807 | 0 | 1 | 0.19311 | 0 | 0
en_pc_windon_wind_057 | Aggregated Plant -- pre-construction | windon | CHN | 2026 |  |  |  | pre-construction | FALSE | elc_won_CHN_057 | 57 | wind | 1 | 0.1 | 1380 | 35.2 | 0 | 1 | 0.19311 | 0 | 0
en_pc_windon_wind_058 | Aggregated Plant -- pre-construction | windon | CHN | 2025 |  |  |  | pre-construction | FALSE | elc_won_CHN_058 | 58 | wind | 8 | 1.44 | 1386.6667 | 35.3778 | 0 | 1 | 0.24783 | 0 | 0
en_pc_windon_wind_061 | Aggregated Plant -- pre-construction | windon | CHN | 2025 |  |  |  | pre-construction | FALSE | elc_won_CHN_061 | 61 | wind | 16 | 1.174 | 1427.0187 | 36.4538 | 0 | 1 | 0.17617 | 0 | 0
en_pc_windon_wind_061 | Aggregated Plant -- pre-construction | windon | CHN | 2026 |  |  |  | pre-construction | FALSE | elc_won_CHN_061 | 61 | wind | 3 | 0.35 | 1380 | 35.2 | 0 | 1 | 0.17617 | 0 | 0
en_pc_windon_wind_062 | Aggregated Plant -- pre-construction | windon | CHN | 2025 |  |  |  | pre-construction | FALSE | elc_won_CHN_062 | 62 | wind | 31 | 2.31 | 1427.7922 | 36.4745 | 0 | 1 | 0.14022 | 0 | 0
en_pc_windon_wind_063 | Aggregated Plant -- pre-construction | windon | CHN | 2025 |  |  |  | pre-construction | FALSE | elc_won_CHN_063 | 63 | wind | 32 | 3.0244 | 1416.5825 | 36.1755 | 0 | 1 | 0.1922 | 0 | 0
en_pc_windon_wind_064 | Aggregated Plant -- pre-construction | windon | CHN | 2025 |  |  |  | pre-construction | FALSE | elc_won_CHN_064 | 64 | wind | 19 | 2.1033 | 1406.2787 | 35.9008 | 0 | 1 | 0.17658 | 0 | 0
en_pc_windon_wind_064 | Aggregated Plant -- pre-construction | windon | CHN | 2026 |  |  |  | pre-construction | FALSE | elc_won_CHN_064 | 64 | wind | 2 | 0.15 | 1460 | 37.3333 | 0 | 1 | 0.17658 | 0 | 0
en_pc_windon_wind_065 | Aggregated Plant -- pre-construction | windon | CHN | 2025 |  |  |  | pre-construction | FALSE | elc_won_CHN_065 | 65 | wind | 13 | 0.987 | 1423.0395 | 36.3477 | 0 | 1 | 0.12938 | 0 | 0
en_pc_windon_wind_066 | Aggregated Plant -- pre-construction | windon | CHN | 2025 |  |  |  | pre-construction | FALSE | elc_won_CHN_066 | 66 | wind | 7 | 0.41 | 1482.439 | 37.9317 | 0 | 1 | 0.1028 | 0 | 0
en_pc_windon_wind_067 | Aggregated Plant -- pre-construction | windon | CHN | 2025 |  |  |  | pre-construction | FALSE | elc_won_CHN_067 | 67 | wind | 19 | 1.0363 | 1468.3065 | 37.5548 | 0 | 1 | 0.096706 | 0 | 0
en_pc_windon_wind_067 | Aggregated Plant -- pre-construction | windon | CHN | 2026 |  |  |  | pre-construction | FALSE | elc_won_CHN_067 | 67 | wind | 1 | 0.02 | 1620 | 41.6 | 0 | 1 | 0.096706 | 0 | 0
en_pc_windon_wind_068 | Aggregated Plant -- pre-construction | windon | CHN | 2025 |  |  |  | pre-construction | FALSE | elc_won_CHN_068 | 68 | wind | 2 | 0.17 | 1450.5882 | 37.0824 | 0 | 1 | 0.37477 | 0 | 0
en_pc_windon_wind_069 | Aggregated Plant -- pre-construction | windon | CHN | 2025 |  |  |  | pre-construction | FALSE | elc_won_CHN_069 | 69 | wind | 35 | 3.629 | 1405.0648 | 35.8684 | 0 | 1 | 0.21362 | 0 | 0
en_pc_windon_wind_070 | Aggregated Plant -- pre-construction | windon | CHN | 2025 |  |  |  | pre-construction | FALSE | elc_won_CHN_070 | 70 | wind | 14 | 1.27 | 1419.685 | 36.2583 | 0 | 1 | 0.15444 | 0 | 0
en_pc_windon_wind_071 | Aggregated Plant -- pre-construction | windon | CHN | 2025 |  |  |  | pre-construction | FALSE | elc_won_CHN_071 | 71 | wind | 21 | 3.1793 | 1380.702 | 35.3798 | 0 | 1 | 0.3738 | 0 | 0
en_pc_windon_wind_072 | Aggregated Plant -- pre-construction | windon | CHN | 2025 |  |  |  | pre-construction | FALSE | elc_won_CHN_072 | 72 | wind | 61 | 6.433 | 1386.333 | 35.6164 | 0 | 1 | 0.15733 | 0 | 0
en_pc_windon_wind_072 | Aggregated Plant -- pre-construction | windon | CHN | 2026 |  |  |  | pre-construction | FALSE | elc_won_CHN_072 | 72 | wind | 1 | 0.17 | 1380 | 35.2 | 0 | 1 | 0.15733 | 0 | 0
en_pc_windon_wind_072 | Aggregated Plant -- pre-construction | windon | CHN | 2028 |  |  |  | pre-construction | FALSE | elc_won_CHN_072 | 72 | wind | 1 | 0.1 | 1380 | 35.2 | 0 | 1 | 0.15733 | 0 | 0
en_pc_windon_wind_073 | Aggregated Plant -- pre-construction | windon | CHN | 2025 |  |  |  | pre-construction | FALSE | elc_won_CHN_073 | 73 | wind | 2 | 0.4 | 1380 | 35.2 | 0 | 1 | 0.14921 | 0 | 0
en_pc_windon_wind_074 | Aggregated Plant -- pre-construction | windon | CHN | 2025 |  |  |  | pre-construction | FALSE | elc_won_CHN_074 | 74 | wind | 11 | 1.1 | 1423.6364 | 36.3636 | 0 | 1 | 0.25352 | 0 | 0
en_pc_windon_wind_075 | Aggregated Plant -- pre-construction | windon | CHN | 2025 |  |  |  | pre-construction | FALSE | elc_won_CHN_075 | 75 | wind | 25 | 1.9068 | 1439.9874 | 36.7997 | 0 | 1 | 0.099765 | 0 | 0
en_pc_windon_wind_076 | Aggregated Plant -- pre-construction | windon | CHN | 2025 |  |  |  | pre-construction | FALSE | elc_won_CHN_076 | 76 | wind | 13 | 0.7325 | 1518.7577 | 38.9002 | 0 | 1 | 0.12474 | 0 | 0
en_pc_windon_wind_077 | Aggregated Plant -- pre-construction | windon | CHN | 2025 |  |  |  | pre-construction | FALSE | elc_won_CHN_077 | 77 | wind | 15 | 1.8988 | 1397.6954 | 35.6719 | 0 | 1 | 0.19859 | 0 | 0
en_pc_windon_wind_077 | Aggregated Plant -- pre-construction | windon | CHN | 2026 |  |  |  | pre-construction | FALSE | elc_won_CHN_077 | 77 | wind | 1 | 0.15 | 1380 | 35.2 | 0 | 1 | 0.19859 | 0 | 0
en_pc_windon_wind_078 | Aggregated Plant -- pre-construction | windon | CHN | 2025 |  |  |  | pre-construction | FALSE | elc_won_CHN_078 | 78 | wind | 1 | 0.05 | 1620 | 41.6 | 0 | 1 | 0.18051 | 0 | 0
en_pc_windon_wind_078 | Aggregated Plant -- pre-construction | windon | CHN | 2026 |  |  |  | pre-construction | FALSE | elc_won_CHN_078 | 78 | wind | 1 | 0.0512 | 1380 | 35.2 | 0 | 1 | 0.18051 | 0 | 0
en_pc_windon_wind_079 | Aggregated Plant -- pre-construction | windon | CHN | 2025 |  |  |  | pre-construction | FALSE | elc_won_CHN_079 | 79 | wind | 23 | 1.915 | 1424.4909 | 36.3864 | 0 | 1 | 0.094398 | 0 | 0
en_pc_windon_wind_080 | Aggregated Plant -- pre-construction | windon | CHN | 2025 |  |  |  | pre-construction | FALSE | elc_won_CHN_080 | 80 | wind | 18 | 1.555 | 1398.5209 | 35.6939 | 0 | 1 | 0.11458 | 0 | 0
en_pc_windon_wind_080 | Aggregated Plant -- pre-construction | windon | CHN | 2026 |  |  |  | pre-construction | FALSE | elc_won_CHN_080 | 80 | wind | 1 | 0.05 | 1620 | 41.6 | 0 | 1 | 0.11458 | 0 | 0
en_pc_windon_wind_082 | Aggregated Plant -- pre-construction | windon | CHN | 2025 |  |  |  | pre-construction | FALSE | elc_won_CHN_082 | 82 | wind | 2 | 0.0513 | 1620 | 41.6 | 0 | 1 | 0.22843 | 0 | 0
en_pc_windon_wind_083 | Aggregated Plant -- pre-construction | windon | CHN | 2025 |  |  |  | pre-construction | FALSE | elc_won_CHN_083 | 83 | wind | 7 | 0.506 | 1437.3913 | 36.7304 | 0 | 1 | 0.27631 | 0 | 0
en_pc_windon_wind_083 | Aggregated Plant -- pre-construction | windon | CHN | 2028 |  |  |  | pre-construction | FALSE | elc_won_CHN_083 | 83 | wind | 4 | 0.2001 | 1425.0975 | 36.4026 | 0 | 1 | 0.27631 | 0 | 0
en_pc_windon_wind_085 | Aggregated Plant -- pre-construction | windon | CHN | 2025 |  |  |  | pre-construction | FALSE | elc_won_CHN_085 | 85 | wind | 1 | 0.1 | 1380 | 35.2 | 0 | 1 | 0.14768 | 0 | 0
en_pc_windon_wind_086 | Aggregated Plant -- pre-construction | windon | CHN | 2025 |  |  |  | pre-construction | FALSE | elc_won_CHN_086 | 86 | wind | 13 | 1.7 | 1415.2941 | 36.1412 | 0 | 1 | 0.19963 | 0 | 0
en_pc_windon_wind_087 | Aggregated Plant -- pre-construction | windon | CHN | 2025 |  |  |  | pre-construction | FALSE | elc_won_CHN_087 | 87 | wind | 5 | 1.1 | 1380 | 35.2 | 0 | 1 | 0.23614 | 0 | 0
en_pc_windon_wind_087 | Aggregated Plant -- pre-construction | windon | CHN | 2026 |  |  |  | pre-construction | FALSE | elc_won_CHN_087 | 87 | wind | 3 | 0.91 | 1310.7692 | 33.9692 | 0 | 1 | 0.23614 | 0 | 0
en_pc_windon_wind_088 | Aggregated Plant -- pre-construction | windon | CHN | 2025 |  |  |  | pre-construction | FALSE | elc_won_CHN_088 | 88 | wind | 8 | 0.6426 | 1401.0271 | 35.7607 | 0 | 1 | 0.29908 | 0 | 0
en_pc_windon_wind_089 | Aggregated Plant -- pre-construction | windon | CHN | 2025 |  |  |  | pre-construction | FALSE | elc_won_CHN_089 | 89 | wind | 18 | 0.9125 | 1493.7534 | 38.2334 | 0 | 1 | 0.13845 | 0 | 0
en_pc_windon_wind_089 | Aggregated Plant -- pre-construction | windon | CHN | 2027 |  |  |  | pre-construction | FALSE | elc_won_CHN_089 | 89 | wind | 1 | 0.07 | 1380 | 35.2 | 0 | 1 | 0.13845 | 0 | 0
en_pc_windon_wind_091 | Aggregated Plant -- pre-construction | windon | CHN | 2025 |  |  |  | pre-construction | FALSE | elc_won_CHN_091 | 91 | wind | 17 | 1.3541 | 1327.3421 | 34.5393 | 0 | 1 | 0.27566 | 0 | 0
en_pc_windon_wind_092 | Aggregated Plant -- pre-construction | windon | CHN | 2025 |  |  |  | pre-construction | FALSE | elc_won_CHN_092 | 92 | wind | 1 | 0.024 | 1620 | 41.6 | 0 | 1 | 0.14739 | 0 | 0
en_pc_windon_wind_093 | Aggregated Plant -- pre-construction | windon | CHN | 2025 |  |  |  | pre-construction | FALSE | elc_won_CHN_093 | 93 | wind | 13 | 1.4096 | 1398.6606 | 35.6976 | 0 | 1 | 0.12737 | 0 | 0
en_pc_windon_wind_093 | Aggregated Plant -- pre-construction | windon | CHN | 2028 |  |  |  | pre-construction | FALSE | elc_won_CHN_093 | 93 | wind | 1 | 0.3 | 1380 | 35.2 | 0 | 1 | 0.12737 | 0 | 0
en_pc_windon_wind_094 | Aggregated Plant -- pre-construction | windon | CHN | 2025 |  |  |  | pre-construction | FALSE | elc_won_CHN_094 | 94 | wind | 46 | 3.716 | 1438.5145 | 36.7604 | 0 | 1 | 0.15648 | 0 | 0
en_pc_windon_wind_095 | Aggregated Plant -- pre-construction | windon | CHN | 2025 |  |  |  | pre-construction | FALSE | elc_won_CHN_095 | 95 | wind | 89 | 7.475 | 1423.0234 | 36.3473 | 0 | 1 | 0.10236 | 0 | 0
en_pc_windon_wind_095 | Aggregated Plant -- pre-construction | windon | CHN | 2026 |  |  |  | pre-construction | FALSE | elc_won_CHN_095 | 95 | wind | 1 | 0.1 | 1380 | 35.2 | 0 | 1 | 0.10357 | 0 | 0
en_pc_windon_wind_096 | Aggregated Plant -- pre-construction | windon | CHN | 2025 |  |  |  | pre-construction | FALSE | elc_won_CHN_096 | 96 | wind | 5 | 0.7739 | 1383.1012 | 35.2827 | 0 | 1 | 0.31807 | 0 | 0
en_pc_windon_wind_097 | Aggregated Plant -- pre-construction | windon | CHN | 2025 |  |  |  | pre-construction | FALSE | elc_won_CHN_097 | 97 | wind | 10 | 1.2185 | 1388.2134 | 35.419 | 0 | 1 | 0.29746 | 0 | 0
en_pc_windon_wind_098 | Aggregated Plant -- pre-construction | windon | CHN | 2025 |  |  |  | pre-construction | FALSE | elc_won_CHN_098 | 98 | wind | 12 | 2.18 | 1362.1101 | 34.9798 | 0 | 1 | 0.34771 | 0 | 0
en_pc_windon_wind_098 | Aggregated Plant -- pre-construction | windon | CHN | 2026 |  |  |  | pre-construction | FALSE | elc_won_CHN_098 | 98 | wind | 1 | 0.2 | 1380 | 35.2 | 0 | 1 | 0.34771 | 0 | 0
en_pc_windon_wind_099 | Aggregated Plant -- pre-construction | windon | CHN | 2025 |  |  |  | pre-construction | FALSE | elc_won_CHN_099 | 99 | wind | 35 | 2.6398 | 1438.168 | 36.7511 | 0 | 1 | 0.2011 | 0 | 0
en_pc_windon_wind_099 | Aggregated Plant -- pre-construction | windon | CHN | 2026 |  |  |  | pre-construction | FALSE | elc_won_CHN_099 | 99 | wind | 7 | 0.815 | 1428.589 | 36.4957 | 0 | 1 | 0.2011 | 0 | 0
en_pc_windon_wind_100 | Aggregated Plant -- pre-construction | windon | CHN | 2025 |  |  |  | pre-construction | FALSE | elc_won_CHN_100 | 100 | wind | 25 | 2.68 | 1406.8657 | 35.9164 | 0 | 1 | 0.23456 | 0 | 0
en_pc_windon_wind_100 | Aggregated Plant -- pre-construction | windon | CHN | 2026 |  |  |  | pre-construction | FALSE | elc_won_CHN_100 | 100 | wind | 2 | 0.2125 | 1380 | 35.2 | 0 | 1 | 0.23456 | 0 | 0
en_pc_windon_wind_101 | Aggregated Plant -- pre-construction | windon | CHN | 2025 |  |  |  | pre-construction | FALSE | elc_won_CHN_101 | 101 | wind | 1 | 0.12 | 1380 | 35.2 | 0 | 1 | 0.3336 | 0 | 0
en_pc_windon_wind_102 | Aggregated Plant -- pre-construction | windon | CHN | 2025 |  |  |  | pre-construction | FALSE | elc_won_CHN_102 | 102 | wind | 6 | 0.465 | 1421.2903 | 36.3011 | 0 | 1 | 0.25612 | 0 | 0
en_pc_windon_wind_102 | Aggregated Plant -- pre-construction | windon | CHN | 2026 |  |  |  | pre-construction | FALSE | elc_won_CHN_102 | 102 | wind | 2 | 0.2262 | 1413.1034 | 36.0828 | 0 | 1 | 0.25612 | 0 | 0
en_pc_windon_wind_103 | Aggregated Plant -- pre-construction | windon | CHN | 2025 |  |  |  | pre-construction | FALSE | elc_won_CHN_103 | 103 | wind | 5 | 0.2783 | 1471.2397 | 37.6331 | 0 | 1 | 0.20889 | 0 | 0
en_pc_windon_wind_104 | Aggregated Plant -- pre-construction | windon | CHN | 2025 |  |  |  | pre-construction | FALSE | elc_won_CHN_104 | 104 | wind | 5 | 0.73 | 1380 | 35.2 | 0 | 1 | 0.33638 | 0 | 0
en_pc_windon_wind_105 | Aggregated Plant -- pre-construction | windon | CHN | 2025 |  |  |  | pre-construction | FALSE | elc_won_CHN_105 | 105 | wind | 1 | 0.1 | 1380 | 35.2 | 0 | 1 | 0.38707 | 0 | 0
en_pc_windon_wind_105 | Aggregated Plant -- pre-construction | windon | CHN | 2026 |  |  |  | pre-construction | FALSE | elc_won_CHN_105 | 105 | wind | 1 | 0.24 | 1380 | 35.2 | 0 | 1 | 0.38707 | 0 | 0
en_pc_windon_wind_106 | Aggregated Plant -- pre-construction | windon | CHN | 2025 |  |  |  | pre-construction | FALSE | elc_won_CHN_106 | 106 | wind | 3 | 0.4 | 1380 | 35.2 | 0 | 1 | 0.30328 | 0 | 0
en_pc_windon_wind_107 | Aggregated Plant -- pre-construction | windon | CHN | 2025 |  |  |  | pre-construction | FALSE | elc_won_CHN_107 | 107 | wind | 2 | 0.04 | 1620 | 41.6 | 0 | 1 | 0.37567 | 0 | 0
en_pc_windon_wind_107 | Aggregated Plant -- pre-construction | windon | CHN | 2026 |  |  |  | pre-construction | FALSE | elc_won_CHN_107 | 107 | wind | 1 | 0.1 | 1380 | 35.2 | 0 | 1 | 0.37567 | 0 | 0
en_pc_windon_wind_108 | Aggregated Plant -- pre-construction | windon | CHN | 2025 |  |  |  | pre-construction | FALSE | elc_won_CHN_108 | 108 | wind | 15 | 1.101 | 1456.2943 | 37.2345 | 0 | 1 | 0.19095 | 0 | 0
en_pc_windon_wind_108 | Aggregated Plant -- pre-construction | windon | CHN | 2026 |  |  |  | pre-construction | FALSE | elc_won_CHN_108 | 108 | wind | 3 | 0.21 | 1414.2857 | 36.1143 | 0 | 1 | 0.19095 | 0 | 0
en_pc_windon_wind_109 | Aggregated Plant -- pre-construction | windon | CHN | 2025 |  |  |  | pre-construction | FALSE | elc_won_CHN_109 | 109 | wind | 15 | 1.17 | 1443.5897 | 36.8957 | 0 | 1 | 0.19054 | 0 | 0
en_pc_windon_wind_110 | Aggregated Plant -- pre-construction | windon | CHN | 2025 |  |  |  | pre-construction | FALSE | elc_won_CHN_110 | 110 | wind | 35 | 2.3982 | 1482.4568 | 37.9322 | 0 | 1 | 0.1744 | 0 | 0
en_pc_windon_wind_110 | Aggregated Plant -- pre-construction | windon | CHN | 2028 |  |  |  | pre-construction | FALSE | elc_won_CHN_110 | 110 | wind | 2 | 0.2 | 1440 | 36.8 | 0 | 1 | 0.1744 | 0 | 0
en_pc_windon_wind_111 | Aggregated Plant -- pre-construction | windon | CHN | 2025 |  |  |  | pre-construction | FALSE | elc_won_CHN_111 | 111 | wind | 40 | 3.5385 | 1413.8788 | 36.1034 | 0 | 1 | 0.10632 | 0 | 0
en_pc_windon_wind_111 | Aggregated Plant -- pre-construction | windon | CHN | 2026 |  |  |  | pre-construction | FALSE | elc_won_CHN_111 | 111 | wind | 1 | 0.1 | 1380 | 35.2 | 0 | 1 | 0.10632 | 0 | 0
en_pc_windon_wind_112 | Aggregated Plant -- pre-construction | windon | CHN | 2025 |  |  |  | pre-construction | FALSE | elc_won_CHN_112 | 112 | wind | 2 | 0.155 | 1426.4516 | 36.4387 | 0 | 1 | 0.15593 | 0 | 0
en_pc_windon_wind_113 | Aggregated Plant -- pre-construction | windon | CHN | 2025 |  |  |  | pre-construction | FALSE | elc_won_CHN_113 | 113 | wind | 23 | 1.5262 | 1444.4739 | 36.9193 | 0 | 1 | 0.14362 | 0 | 0
en_pc_windon_wind_113 | Aggregated Plant -- pre-construction | windon | CHN | 2026 |  |  |  | pre-construction | FALSE | elc_won_CHN_113 | 113 | wind | 3 | 0.215 | 1435.814 | 36.6884 | 0 | 1 | 0.14362 | 0 | 0
en_pc_windon_wind_G100000922616 | Inner Mongolia Baotou New energy hydrogen production wind farm_1. electricity production -- pre-construction | windon | CHN | 2025 |  | Inner Mongolia |  | pre-construction | FALSE | elc_won_CHN_068 | 68 | wind | 1 | 0.75 | 1200 | 32 | 0 | 1 | 0.37477 | 0 | 0
en_pc_windon_wind_G100000922630 | Inner Mongolia Damao Banner Green Hydrogen and Chemical wind farm_-- -- pre-construction | windon | CHN | 2025 |  | Inner Mongolia |  | pre-construction | FALSE | elc_won_CHN_068 | 68 | wind | 1 | 0.5 | 1200 | 32 | 0 | 1 | 0.37477 | 0 | 0
en_pc_windon_wind_G100000922646 | Inner Mongolia Guyang Jinshan Industrial Park Green Energy Supply wind farm_-- -- pre-construction | windon | CHN | 2025 |  | Inner Mongolia | Jinshan | pre-construction | FALSE | elc_won_CHN_068 | 68 | wind | 1 | 0.5 | 1200 | 32 | 0 | 1 | 0.37477 | 0 | 0
en_pc_windon_wind_G100000922647 | Inner Mongolia Guyang Source-network-load-storage integration (Risen) wind farm_-- -- pre-construction | windon | CHN | 2025 |  | Inner Mongolia |  | pre-construction | FALSE | elc_won_CHN_070 | 70 | wind | 1 | 0.705 | 1200 | 32 | 0 | 1 | 0.15444 | 0 | 0
en_pc_windon_wind_G100000922656 | Inner Mongolia Horqin Right Front Banner (China Nuclear) Green Hydrogen wind farm_-- -- pre-construction | windon | CHN | 2025 |  | Inner Mongolia |  | pre-construction | FALSE | elc_won_CHN_097 | 97 | wind | 1 | 0.5 | 1200 | 32 | 0 | 1 | 0.29746 | 0 | 0
en_pc_windon_wind_G100000922661 | Inner Mongolia Jinlian Aluminum Material Limited Company wind farm_-- -- pre-construction | windon | CHN | 2025 |  | Inner Mongolia |  | pre-construction | FALSE | elc_won_CHN_098 | 98 | wind | 1 | 0.42 | 1200 | 32 | 0 | 1 | 0.34771 | 0 | 0
en_pc_windon_wind_G100000922669 | Inner Mongolia Kubuqi Desert (South) Renewables Megabase wind farms_Future phases -- pre-construction | windon | CHN | 2025 |  | Inner Mongolia | Yihewusu | pre-construction | FALSE | elc_won_CHN_102 | 102 | wind | 1 | 4 | 1200 | 32 | 0 | 1 | 0.25612 | 0 | 0
en_pc_windon_wind_G100000922718 | Inner Mongolia Wulanchabu 6000 MW Wind Base Dabanliang wind farm_2 -- pre-construction | windon | CHN | 2025 |  | Inner Mongolia |  | pre-construction | FALSE | elc_won_CHN_068 | 68 | wind | 1 | 0.7 | 1200 | 32 | 0 | 1 | 0.37477 | 0 | 0
en_pc_windon_wind_G100000922720 | Inner Mongolia Wulanchabu 6000 MW Wind Base Hongge'er wind farm_2 -- pre-construction | windon | CHN | 2025 |  | Inner Mongolia | Hongge'er Town | pre-construction | FALSE | elc_won_CHN_068 | 68 | wind | 1 | 0.5 | 1200 | 32 | 0 | 1 | 0.37477 | 0 | 0
en_pc_windon_wind_G100000922876 | Liaoning Fumeng (Fuguang) wind farm_-- -- pre-construction | windon | CHN | 2025 |  | Liaoning |  | pre-construction | FALSE | elc_won_CHN_005 | 5 | wind | 1 | 0.5 | 1200 | 32 | 0 | 1 | 0.28995 | 0 | 0
en_pc_windon_wind_G100000922940 | Ningxia - Hunan Power Export Hongsibao (China Railcar Zhuzhou) wind farm_-- -- pre-construction | windon | CHN | 2025 |  | Ningxia |  | pre-construction | FALSE | elc_won_CHN_099 | 99 | wind | 1 | 0.5 | 1200 | 32 | 0 | 1 | 0.2011 | 0 | 0
en_pc_windon_wind_G100000922941 | Ningxia - Hunan Power Export Zhongning wind farm_-- -- pre-construction | windon | CHN | 2025 |  | Ningxia |  | pre-construction | FALSE | elc_won_CHN_099 | 99 | wind | 1 | 0.7 | 1200 | 32 | 0 | 1 | 0.2011 | 0 | 0
en_pc_windon_wind_G100000922942 | Ningxia Hunan Power Export Shapotou wind farm_-- -- pre-construction | windon | CHN | 2025 |  | Ningxia | Changle | pre-construction | FALSE | elc_won_CHN_039 | 39 | wind | 1 | 1 | 1200 | 32 | 0 | 1 | 0.14023 | 0 | 0
en_pc_windon_wind_G100000923420 | Xinjiang Hami Shisanjianfang (Huadian) 1000 MW wind farm_-- -- pre-construction | windon | CHN | 2025 |  | Xinjiang | Qijiaojing | pre-construction | FALSE | elc_won_CHN_047 | 47 | wind | 1 | 1 | 1200 | 32 | 0 | 1 | 0.20307 | 0 | 0
en_pc_windon_wind_G100000923421 | Xinjiang Hami Source/Grid/Load/Storage wind farm_-- -- pre-construction | windon | CHN | 2025 |  | Xinjiang |  | pre-construction | FALSE | elc_won_CHN_086 | 86 | wind | 1 | 2 | 1200 | 32 | 0 | 1 | 0.19963 | 0 | 0
en_pc_windon_wind_G100000923539 | Gansu Aksay Solar and Wind Integration wind farm_-- -- pre-construction | windon | CHN | 2025 |  | Gansu |  | pre-construction | FALSE | elc_won_CHN_085 | 85 | wind | 1 | 0.4 | 1200 | 32 | 0 | 1 | 0.14768 | 0 | 0
en_pc_windon_wind_G100000923729 | Inner Mongolia Alashanyou Banner (State Power Investment) Wind /Solar/Storage Integrated project_-- -- pre-construction | windon | CHN | 2025 |  | Inner Mongolia |  | pre-construction | FALSE | elc_won_CHN_074 | 74 | wind | 1 | 0.5 | 1200 | 32 | 0 | 1 | 0.25352 | 0 | 0
en_pc_windon_wind_G100000927978 | Gansu Dunhuang (Longyuan) wind farm_-- -- pre-construction | windon | CHN | 2025 |  | Gansu | Qili | pre-construction | FALSE | elc_won_CHN_086 | 86 | wind | 1 | 0.48 | 1200 | 32 | 0 | 1 | 0.19963 | 0 | 0
en_pc_windon_wind_G100000928205 | Hebei Xinle (Guorui) 370 MW wind farm_-- -- pre-construction | windon | CHN | 2025 |  | Hebei | Dugu | pre-construction | FALSE | elc_won_CHN_002 | 2 | wind | 1 | 0.37 | 1200 | 32 | 0 | 1 | 0.12039 | 0 | 0
en_pc_windon_wind_G100000928238 | Hebei Guyuan Source/Grid/Load/Storage wind farm_2. Hengyuan -- pre-construction | windon | CHN | 2025 |  | Hebei |  | pre-construction | FALSE | elc_won_CHN_009 | 9 | wind | 1 | 0.75 | 1200 | 32 | 0 | 1 | 0.21182 | 0 | 0
en_pc_windon_wind_G100000928274 | Inner Mongolia Chifeng Hunshandake Desert Control solar and wind farm_-- -- pre-construction | windon | CHN | 2025 |  | Inner Mongolia | Guangdegong | pre-construction | FALSE | elc_won_CHN_106 | 106 | wind | 1 | 0.8 | 1200 | 32 | 0 | 1 | 0.30328 | 0 | 0
en_pc_windon_wind_G100000928276 | Inner Mongolia Chifeng Peak Regulation Desert Control wind farms_Ongniud -- pre-construction | windon | CHN | 2025 |  | Inner Mongolia |  | pre-construction | FALSE | elc_won_CHN_106 | 106 | wind | 1 | 1.2 | 1200 | 32 | 0 | 1 | 0.30328 | 0 | 0
en_pc_windon_wind_G100000928311 | Inner Mongolia AlxaTengger Mega-Base wind farm_-- -- pre-construction | windon | CHN | 2026 |  | Inner Mongolia | Bayannuorigong Sumu | pre-construction | FALSE | elc_won_CHN_102 | 102 | wind | 1 | 4 | 1200 | 32 | 0 | 1 | 0.25612 | 0 | 0
en_pc_windon_wind_G100000928336 | Inner Mongolia Ordos Sulige wind/solar/gas/storage/hydrogen complex wind farm_-- -- pre-construction | windon | CHN | 2025 |  | Inner Mongolia |  | pre-construction | FALSE | elc_won_CHN_100 | 100 | wind | 1 | 1 | 1200 | 32 | 0 | 1 | 0.23456 | 0 | 0
en_pc_windon_wind_G100000928368 | Inner Mongolia Xilinhot energy base wind farm_-- -- pre-construction | windon | CHN | 2025 |  | Inner Mongolia |  | pre-construction | FALSE | elc_won_CHN_105 | 105 | wind | 1 | 0.5 | 1200 | 32 | 0 | 1 | 0.38707 | 0 | 0
en_pc_windon_wind_G100000928407 | Xinjiang Nilka (Lüfa) wind farm_-- -- pre-construction | windon | CHN | 2025 |  | Xinjiang |  | pre-construction | FALSE | elc_won_CHN_035 | 35 | wind | 1 | 0.8 | 1200 | 32 | 0 | 1 | 0.12618 | 0 | 0
en_pc_windon_wind_G100001000882 | Inner Mongolia Ordos Baofeng Source-Grid-Load-Storage solar and wind farm_-- -- pre-construction | windon | CHN | 2025 |  | Inner Mongolia |  | pre-construction | FALSE | elc_won_CHN_069 | 69 | wind | 1 | 0.5 | 1200 | 32 | 0 | 1 | 0.21362 | 0 | 0
en_pc_windon_wind_G100001000920 | Gansu Uranium Mining Area wind base_-- -- pre-construction | windon | CHN | 2025 |  | Gansu | Uranium Mining Area | pre-construction | FALSE | elc_won_CHN_088 | 88 | wind | 1 | 0.6 | 1200 | 32 | 0 | 1 | 0.29908 | 0 | 0
en_pc_windon_wind_G100001000936 | Gansu Yumen (China Guangdong Nuclear) wind/solar/hydrogen complex wind portion_-- -- pre-construction | windon | CHN | 2025 |  | Gansu | Huahai | pre-construction | FALSE | elc_won_CHN_088 | 88 | wind | 1 | 0.4 | 1200 | 32 | 0 | 1 | 0.29908 | 0 | 0
en_pc_windon_wind_G100001001419 | Shanxi Linxian Zhongrunshenghe wind farm_-- -- pre-construction | windon | CHN | 2025 |  | Shanxi |  | pre-construction | FALSE | elc_won_CHN_080 | 80 | wind | 1 | 1 | 1200 | 32 | 0 | 1 | 0.11458 | 0 | 0
en_pc_windon_wind_G100001001486 | Shanxi Yushe Shenghe Beiquguan wind farm_-- -- pre-construction | windon | CHN | 2025 |  | Shanxi | Quguangou | pre-construction | FALSE | elc_won_CHN_111 | 111 | wind | 1 | 1 | 1200 | 32 | 0 | 1 | 0.10632 | 0 | 0
en_pc_windon_wind_G100001004361 | Inner Mongolia Chifeng Benyuan Shidai Source-Grid-Load-Storage wind farm_-- -- pre-construction | windon | CHN | 2025 |  | Inner Mongolia |  | pre-construction | FALSE | elc_won_CHN_032 | 32 | wind | 1 | 0.48 | 1200 | 32 | 0 | 1 | 0.24142 | 0 | 0
en_pc_windon_wind_G100001004362 | Inner Mongolia Baotou Zhongqing Industrial Park wind farm_-- -- pre-construction | windon | CHN | 2025 |  | Inner Mongolia |  | pre-construction | FALSE | elc_won_CHN_070 | 70 | wind | 1 | 0.56 | 1200 | 32 | 0 | 1 | 0.15444 | 0 | 0
en_pc_windon_wind_G100001004552 | Inner Mongolia Ulanqab Large-Scale Green Hydrogen wind farm_-- -- pre-construction | windon | CHN | 2025 |  | Inner Mongolia |  | pre-construction | FALSE | elc_won_CHN_071 | 71 | wind | 1 | 1.742 | 1200 | 32 | 0 | 1 | 0.3738 | 0 | 0
en_pc_windon_wind_G100001004777 | Inner Mongolia Baotou Shuangliang Industrial Park Green Power Supply wind farm_-- -- pre-construction | windon | CHN | 2025 |  | Inner Mongolia |  | pre-construction | FALSE | elc_won_CHN_068 | 68 | wind | 1 | 0.42 | 1200 | 32 | 0 | 1 | 0.37477 | 0 | 0
en_pc_windon_wind_G100001004928 | Gansu Tengger Desert Renewables Base for Local Use wind farms_Donghu -- pre-construction | windon | CHN | 2025 |  | Gansu | Donghu | pre-construction | FALSE | elc_won_CHN_037 | 37 | wind | 1 | 2 | 1200 | 32 | 0 | 1 | 0.26397 | 0 | 0
en_pc_windon_wind_G100001004929 | Gansu Tengger Desert Zhejiang Power Export Megabase wind farms_Minqin Wind/Solar -- pre-construction | windon | CHN | 2025 |  | Gansu |  | pre-construction | FALSE | elc_won_CHN_037 | 37 | wind | 1 | 2 | 1200 | 32 | 0 | 1 | 0.26397 | 0 | 0
en_pc_windon_wind_G100001005026 | Yunnan Mile West wind farm_2 -- pre-construction | windon | CHN | 2025 |  | Yunnan |  | pre-construction | FALSE | elc_won_CHN_029 | 29 | wind | 1 | 0.545 | 1200 | 32 | 0 | 1 | 0.091889 | 0 | 0
en_pc_windon_wind_G100001006602 | Inner Mongolia Ulanqab (Jingneng) Renewables and Coal Power Integration wind farm_-- -- pre-construction | windon | CHN | 2025 |  | Inner Mongolia |  | pre-construction | FALSE | elc_won_CHN_072 | 72 | wind | 1 | 1.2 | 1200 | 32 | 0 | 1 | 0.15733 | 0 | 0
en_pc_windon_wind_G100001008972 | Inner Mongolia Horqin Right Front Banner (Huadian) Green Hydrogen wind farm_-- -- pre-construction | windon | CHN | 2025 |  | Inner Mongolia | Hinggan League Economic Development Zone | pre-construction | FALSE | elc_won_CHN_097 | 97 | wind | 1 | 0.5 | 1200 | 32 | 0 | 1 | 0.29746 | 0 | 0
en_pc_windon_wind_G100001018328 | Inner Mongolia Baotou Coal Chemical Green Energy Supply wind farm_-- -- pre-construction | windon | CHN | 2025 |  | Inner Mongolia |  | pre-construction | FALSE | elc_won_CHN_068 | 68 | wind | 1 | 0.4 | 1200 | 32 | 0 | 1 | 0.37477 | 0 | 0
en_pc_windon_wind_G100001018331 | Inner Mongolia Sonid Right Banner Source-Grid-Load-Storage wind farm_-- -- pre-construction | windon | CHN | 2025 |  | Inner Mongolia |  | pre-construction | FALSE | elc_won_CHN_071 | 71 | wind | 1 | 0.5 | 1200 | 32 | 0 | 1 | 0.3738 | 0 | 0
en_pc_windon_wind_G100001020456 | Inner Mongolia Ordos Hanggin Development Zone High Purity Silicon Supply Chain wind farm_-- -- pre-construction | windon | CHN | 2025 |  | Inner Mongolia | Xini | pre-construction | FALSE | elc_won_CHN_102 | 102 | wind | 1 | 0.54 | 1200 | 32 | 0 | 1 | 0.25612 | 0 | 0
en_pc_windon_wind_G100001020561 | Inner Mongolia Shangdu Source-Grid-Load-Storage wind farm_-- -- pre-construction | windon | CHN | 2025 |  | Inner Mongolia |  | pre-construction | FALSE | elc_won_CHN_071 | 71 | wind | 1 | 0.504 | 1200 | 32 | 0 | 1 | 0.3738 | 0 | 0
en_pc_windon_wind_G100001020567 | Inner Mongolia Huade Source-Grid-Load-Storage wind farm_-- -- pre-construction | windon | CHN | 2025 |  | Inner Mongolia |  | pre-construction | FALSE | elc_won_CHN_071 | 71 | wind | 1 | 0.496 | 1200 | 32 | 0 | 1 | 0.3738 | 0 | 0
en_pc_windon_wind_G100001020866 | Gansu Tengger Desert Renewables Base for Local Use wind farms_Nanhu -- pre-construction | windon | CHN | 2025 |  | Gansu | Nanhu | pre-construction | FALSE | elc_won_CHN_037 | 37 | wind | 1 | 1 | 1200 | 32 | 0 | 1 | 0.26397 | 0 | 0
en_pc_windon_wind_G100001021717 | Xinjiang Toksun (Guangdong Energy) wind farm_2 -- pre-construction | windon | CHN | 2026 |  | Xinjiang | Alakou Region | pre-construction | FALSE | elc_won_CHN_047 | 47 | wind | 1 | 0.5 | 1200 | 32 | 0 | 1 | 0.20307 | 0 | 0
en_pc_windon_wind_G100001021935 | Xinjiang Qitai Xinte Industrial Park Green Decarbonization wind farm_-- -- pre-construction | windon | CHN | 2025 |  | Xinjiang |  | pre-construction | FALSE | elc_won_CHN_049 | 49 | wind | 1 | 2 | 1200 | 32 | 0 | 1 | 0.19328 | 0 | 0
en_pc_windon_wind_G100001022390 | Inner Mongolia Dalad Green Power Supply wind farm_-- -- pre-construction | windon | CHN | 2025 |  | Inner Mongolia |  | pre-construction | FALSE | elc_won_CHN_069 | 69 | wind | 1 | 0.66 | 1200 | 32 | 0 | 1 | 0.21362 | 0 | 0
en_pc_windon_wind_G100001022618 | Inner Mongolia Horqin Left Middle Banner Green Hydrogen and Ammonia wind farm_Later -- pre-construction | windon | CHN | 2025 |  | Inner Mongolia | Baolongshan Industrial Park | pre-construction | FALSE | elc_won_CHN_098 | 98 | wind | 1 | 0.86 | 1200 | 32 | 0 | 1 | 0.34771 | 0 | 0
en_pc_windon_wind_G100001023038 | Gansu Qinzhou (Tianhong) wind farm_-- -- pre-construction | windon | CHN | 2025 |  | Gansu | Guanzi | pre-construction | FALSE | elc_won_CHN_038 | 38 | wind | 1 | 0.75 | 1200 | 32 | 0 | 1 | 0.13421 | 0 | 0
en_pc_windon_wind_G100001023046 | Inner Mongolia Urad Rear Banner (Longi) Green Hydrogen wind farm_-- -- pre-construction | windon | CHN | 2025 |  | Inner Mongolia |  | pre-construction | FALSE | elc_won_CHN_101 | 101 | wind | 1 | 0.85 | 1200 | 32 | 0 | 1 | 0.3336 | 0 | 0
en_pc_windon_wind_G100001023047 | Inner Mongolia Urad Rear Banner (Hebei Construction Investment) Green Hydrogen wind farm_-- -- pre-construction | windon | CHN | 2025 |  | Inner Mongolia |  | pre-construction | FALSE | elc_won_CHN_101 | 101 | wind | 1 | 0.5 | 1200 | 32 | 0 | 1 | 0.3336 | 0 | 0
en_pc_windon_wind_G100001023174 | Ningxia Zhongwei Cloud Data Center Green Power Supply wind farms_Changle -- pre-construction | windon | CHN | 2026 |  | Ningxia | Changle | pre-construction | FALSE | elc_won_CHN_039 | 39 | wind | 1 | 0.5 | 1200 | 32 | 0 | 1 | 0.14023 | 0 | 0
en_pc_windon_wind_G100001023747 | Xinjiang Ruoqiang (CGN) wind farm_-- -- pre-construction | windon | CHN | 2025 |  | Xinjiang |  | pre-construction | FALSE | elc_won_CHN_033 | 33 | wind | 1 | 0.5 | 1200 | 32 | 0 | 1 | 0.18005 | 0 | 0
en_pc_windon_wind_G100001026997 | Inner Mongolia Northern Kubuqi Desert Energy Megabase wind farms_Area 5 -- pre-construction | windon | CHN | 2027 |  | Inner Mongolia | Nanburigasitai Village in Zhonghexi | pre-construction | FALSE | elc_won_CHN_102 | 102 | wind | 1 | 0.72 | 1200 | 32 | 0 | 1 | 0.25612 | 0 | 0
en_pc_windon_wind_G100001027785 | Xinjiang Wusu Development Zone Green Power Supply wind farm_-- -- pre-construction | windon | CHN | 2025 |  | Xinjiang |  | pre-construction | FALSE | elc_won_CHN_035 | 35 | wind | 1 | 0.5 | 1200 | 32 | 0 | 1 | 0.12618 | 0 | 0
en_pc_windon_wind_G100001027789 | Inner Mongolia Baotou New energy hydrogen production wind farm_1. hydrogen production -- pre-construction | windon | CHN | 2025 |  | Inner Mongolia |  | pre-construction | FALSE | elc_won_CHN_068 | 68 | wind | 1 | 0.75 | 1200 | 32 | 0 | 1 | 0.37477 | 0 | 0
en_pc_windon_wind_G100001030281 | Xinjiang Hami Shisanjianfang (State Power Investment) Renewables Complex wind farm_1 -- pre-construction | windon | CHN | 2025 |  | Xinjiang | Qijiaojing | pre-construction | FALSE | elc_won_CHN_047 | 47 | wind | 1 | 0.5 | 1200 | 32 | 0 | 1 | 0.20307 | 0 | 0
en_pc_windon_wind_G100001030528 | Inner Mongolia Qahar Right Front Banner/Xinghe County Industrial Park (China Energy Conservation) Green Energy Supply wind farm_Qahar Right Front -- pre-construction | windon | CHN | 2025 |  | Inner Mongolia |  | pre-construction | FALSE | elc_won_CHN_072 | 72 | wind | 1 | 0.4 | 1200 | 32 | 0 | 1 | 0.15733 | 0 | 0
en_pc_windon_wind_G100001030534 | Inner Mongolia Damao Banner (CHN Energy/Xuyang) Industrial Park Green Power Supply wind farm_-- -- pre-construction | windon | CHN | 2025 |  | Inner Mongolia |  | pre-construction | FALSE | elc_won_CHN_068 | 68 | wind | 1 | 1.49 | 1200 | 32 | 0 | 1 | 0.37477 | 0 | 0
en_pc_windon_wind_G100001030619 | Inner Mongolia Jarud Banner (Jintaihe) Source-Grid-Load-Storage wind farm_-- -- pre-construction | windon | CHN | 2025 |  | Inner Mongolia |  | pre-construction | FALSE | elc_won_CHN_096 | 96 | wind | 1 | 1 | 1200 | 32 | 0 | 1 | 0.31807 | 0 | 0
en_pc_windon_wind_G100001030989 | Xinjiang Hoboksar (Huaqiang) wind farm_-- -- pre-construction | windon | CHN | 2025 |  | Xinjiang |  | pre-construction | FALSE | elc_won_CHN_049 | 49 | wind | 1 | 0.499 | 1200 | 32 | 0 | 1 | 0.19328 | 0 | 0
en_pc_windon_wind_G100001031087 | Inner Mongolia Guyang Industrial Park Green Energy Supply wind farm_-- -- pre-construction | windon | CHN | 2025 |  | Inner Mongolia |  | pre-construction | FALSE | elc_won_CHN_070 | 70 | wind | 1 | 0.39 | 1200 | 32 | 0 | 1 | 0.15444 | 0 | 0
en_pc_windon_wind_G100001031121 | Xinjiang Corps Xinxing (Yingke) wind farm_1 -- pre-construction | windon | CHN | 2025 |  | Xinjiang |  | pre-construction | FALSE | elc_won_CHN_049 | 49 | wind | 1 | 0.5 | 1200 | 32 | 0 | 1 | 0.19328 | 0 | 0
en_pc_windon_wind_G100001031140 | Xinjiang Corps Xinxing (Yingke) wind farm_2 -- pre-construction | windon | CHN | 2025 |  | Xinjiang |  | pre-construction | FALSE | elc_won_CHN_049 | 49 | wind | 1 | 0.5 | 1200 | 32 | 0 | 1 | 0.19328 | 0 | 0
en_pc_windon_wind_G100001031162 | Inner Mongolia Sonid Right Banner Source-Grid-Load-Storage (Xinchuang Development) wind farm_-- -- pre-construction | windon | CHN | 2025 |  | Inner Mongolia |  | pre-construction | FALSE | elc_won_CHN_071 | 71 | wind | 1 | 0.5 | 1200 | 32 | 0 | 1 | 0.3738 | 0 | 0
en_pc_windon_wind_G100001050361 | Inner Mongolia Siziwang Banner Green Hydrogen and Ammonia wind farm_-- -- pre-construction | windon | CHN | 2025 |  | Inner Mongolia |  | pre-construction | FALSE | elc_won_CHN_068 | 68 | wind | 1 | 1.25 | 1200 | 32 | 0 | 1 | 0.37477 | 0 | 0
en_pc_windon_wind_G100001050417 | Gansu Qinzhou (Tianrui) wind farm_-- -- pre-construction | windon | CHN | 2025 |  | Gansu |  | pre-construction | FALSE | elc_won_CHN_038 | 38 | wind | 1 | 0.5 | 1200 | 32 | 0 | 1 | 0.13421 | 0 | 0
en_pc_windon_wind_G100001050496 | Ningxia Zhongwei Cloud Data Center Green Power Supply wind farms_Yongkang -- pre-construction | windon | CHN | 2026 |  | Ningxia | Yongkang | pre-construction | FALSE | elc_won_CHN_039 | 39 | wind | 1 | 0.5 | 1200 | 32 | 0 | 1 | 0.14023 | 0 | 0
en_pc_windon_wind_G100001050498 | Ningxia Zhongwei Cloud Data Center Green Power Supply wind farms_Xuanhe -- pre-construction | windon | CHN | 2026 |  | Ningxia | Xuanhe | pre-construction | FALSE | elc_won_CHN_039 | 39 | wind | 1 | 0.5 | 1200 | 32 | 0 | 1 | 0.14023 | 0 | 0
en_pc_windon_wind_G100001050598 | Gansu Huan County Huancheng wind farm_-- -- pre-construction | windon | CHN | 2025 |  | Gansu | Yanwu | pre-construction | FALSE | elc_won_CHN_038 | 38 | wind | 1 | 1 | 1200 | 32 | 0 | 1 | 0.13421 | 0 | 0
en_pc_windon_wind_G100001050749 | Xinjiang Corps Xinxing Hongshan (Yukunyuan) Computing Center wind farm_-- -- pre-construction | windon | CHN | 2025 |  | Xinjiang | Hongshan State Farm | pre-construction | FALSE | elc_won_CHN_085 | 85 | wind | 1 | 0.5 | 1200 | 32 | 0 | 1 | 0.14768 | 0 | 0
en_pc_windon_wind_G100001050765 | Xinjiang Corps Xinxing Hongshan Farm (Longyuan) Data Center wind farm_-- -- pre-construction | windon | CHN | 2025 |  | Xinjiang | Hongshan State Farm | pre-construction | FALSE | elc_won_CHN_087 | 87 | wind | 1 | 0.5 | 1200 | 32 | 0 | 1 | 0.23614 | 0 | 0
en_pc_windon_wind_G100001050819 | Xinjiang Altay (Zhonglüdian) wind farm_-- -- pre-construction | windon | CHN | 2025 |  | Xinjiang |  | pre-construction | FALSE | elc_won_CHN_049 | 49 | wind | 1 | 0.8 | 1200 | 32 | 0 | 1 | 0.19328 | 0 | 0
en_pc_windon_wind_G100001050820 | Xinjiang Burqin (China Green Power) wind farm_2 -- pre-construction | windon | CHN | 2025 |  | Xinjiang |  | pre-construction | FALSE | elc_won_CHN_049 | 49 | wind | 1 | 1.2 | 1200 | 32 | 0 | 1 | 0.19328 | 0 | 0
en_pc_windon_wind_G100001051067 | Xinjiang Habahe (State Power Investment) wind farm_2 -- pre-construction | windon | CHN | 2025 |  | Xinjiang |  | pre-construction | FALSE | elc_won_CHN_049 | 49 | wind | 1 | 0.5 | 1200 | 32 | 0 | 1 | 0.19328 | 0 | 0
en_pc_windon_wind_G100001051263 | Xinjiang Hami Shisanjianfang (State Power Investment) Renewables Complex wind farm_2 -- pre-construction | windon | CHN | 2025 |  | Xinjiang | Qijiaojing | pre-construction | FALSE | elc_won_CHN_047 | 47 | wind | 1 | 0.4 | 1200 | 32 | 0 | 1 | 0.20307 | 0 | 0
en_pc_windon_wind_G100001051607 | Inner Mongolia Zhenglan Shangdu (Huaneng) Power Export wind farm_-- -- pre-construction | windon | CHN | 2025 |  | Inner Mongolia | Shangdu | pre-construction | FALSE | elc_won_CHN_105 | 105 | wind | 1 | 1 | 1200 | 32 | 0 | 1 | 0.38707 | 0 | 0
en_pc_windon_wind_G100001051612 | Inner Mongolia Ordos wind farm with large-scale storage_-- -- pre-construction | windon | CHN | 2025 |  | Inner Mongolia | Subu'erge | pre-construction | FALSE | elc_won_CHN_069 | 69 | wind | 1 | 0.5 | 1200 | 32 | 0 | 1 | 0.21362 | 0 | 0
en_pc_windon_wind_G100001051613 | Inner Mongolia Tongliao (China Ship-Building) Green Hydrogen wind farm_-- -- pre-construction | windon | CHN | 2025 |  | Inner Mongolia |  | pre-construction | FALSE | elc_won_CHN_098 | 98 | wind | 1 | 0.5 | 1200 | 32 | 0 | 1 | 0.34771 | 0 | 0
en_pc_windon_wind_G100001051696 | Xinjiang Qiemo (Tarim Oilfield) wind farm_1 -- pre-construction | windon | CHN | 2025 |  | Xinjiang |  | pre-construction | FALSE | elc_won_CHN_036 | 36 | wind | 1 | 1 | 1200 | 32 | 0 | 1 | 0.15512 | 0 | 0
en_pc_windon_wind_G100001051954 | Inner Mongolia Fengzhen Ferroalloy Green Energy Supply wind farm_Project4 Phase 1 -- pre-construction | windon | CHN | 2025 |  | Inner Mongolia |  | pre-construction | FALSE | elc_won_CHN_072 | 72 | wind | 1 | 0.4 | 1200 | 32 | 0 | 1 | 0.15733 | 0 | 0
en_pc_windon_wind_G100001051999 | Inner Mongolia Qahar Right Front Banner Experimental Renewables Complex wind farm_-- -- pre-construction | windon | CHN | 2025 |  | Inner Mongolia | Laoquangou | pre-construction | FALSE | elc_won_CHN_072 | 72 | wind | 1 | 0.4 | 1200 | 32 | 0 | 1 | 0.15733 | 0 | 0
en_pc_windon_wind_G100001052112 | Inner Mongolia Yuanbaoshan - Ongniud (Envision) Green Hydrogen wind farm_-- -- pre-construction | windon | CHN | 2025 |  | Inner Mongolia | Ashihan Sumu | pre-construction | FALSE | elc_won_CHN_098 | 98 | wind | 1 | 0.85 | 1200 | 32 | 0 | 1 | 0.34771 | 0 | 0
en_pc_windon_wind_G100001052177 | Inner Mongolia Otog Banner (Ordos Green Energy) off-grid wind farm_-- -- pre-construction | windon | CHN | 2025 |  | Inner Mongolia | Qipanjing | pre-construction | FALSE | elc_won_CHN_102 | 102 | wind | 1 | 2 | 1200 | 32 | 0 | 1 | 0.25612 | 0 | 0
en_pc_windon_wind_G100001052240 | Inner Mongolia Otog Banner (Ordos Multi-Energy) Off-Grid wind farm_-- -- pre-construction | windon | CHN | 2025 |  | Inner Mongolia | Mukainao'er | pre-construction | FALSE | elc_won_CHN_102 | 102 | wind | 1 | 0.7 | 1200 | 32 | 0 | 1 | 0.25612 | 0 | 0
en_pc_windon_wind_G100001052336 | Inner Mongolia Hanggin Banner (CHN China Energy Investment) Thermal Power Plant Flexible Operation wind farm_-- -- pre-construction | windon | CHN | 2025 |  | Inner Mongolia |  | pre-construction | FALSE | elc_won_CHN_102 | 102 | wind | 1 | 0.4 | 1200 | 32 | 0 | 1 | 0.25612 | 0 | 0
en_pc_windon_wind_G100001052560 | Inner Mongolia Damao Banner Industrial Park Green Energy Supply wind farm_-- -- pre-construction | windon | CHN | 2025 |  | Inner Mongolia |  | pre-construction | FALSE | elc_won_CHN_068 | 68 | wind | 1 | 0.4 | 1200 | 32 | 0 | 1 | 0.37477 | 0 | 0
en_pc_windon_wind_G100001052613 | Xinjiang Yiwu (CHN China Energy Investment) wind farm_-- -- pre-construction | windon | CHN | 2025 |  | Xinjiang | Naomoahu | pre-construction | FALSE | elc_won_CHN_087 | 87 | wind | 1 | 1 | 1200 | 32 | 0 | 1 | 0.23614 | 0 | 0
en_pc_windon_wind_G100001053096 | Xinjiang Emin (China Power Construction) wind farm_-- -- pre-construction | windon | CHN | 2025 |  | Xinjiang |  | pre-construction | FALSE | elc_won_CHN_035 | 35 | wind | 1 | 0.6 | 1200 | 32 | 0 | 1 | 0.12618 | 0 | 0
en_pc_windon_wind_G100001053382 | Inner Mongolia Ordos Baofeng Source-Grid-Load-Storage wind farm_-- -- pre-construction | windon | CHN | 2025 |  | Inner Mongolia | Sulige Economic Development Zone | pre-construction | FALSE | elc_won_CHN_100 | 100 | wind | 1 | 0.5 | 1200 | 32 | 0 | 1 | 0.23456 | 0 | 0
en_pc_windon_wind_G100001053712 | Inner Mongolia Damao Banner (Huadian) Green Hydrogen Complex wind farm_-- -- pre-construction | windon | CHN | 2025 |  | Inner Mongolia |  | pre-construction | FALSE | elc_won_CHN_068 | 68 | wind | 1 | 0.7 | 1200 | 32 | 0 | 1 | 0.37477 | 0 | 0
en_pc_windon_wind_G100001054166 | Xinjiang Mori (CHN China Energy Investment) wind farm_-- -- pre-construction | windon | CHN | 2025 |  | Xinjiang |  | pre-construction | FALSE | elc_won_CHN_049 | 49 | wind | 1 | 0.4 | 1200 | 32 | 0 | 1 | 0.19328 | 0 | 0
en_pc_windon_wind_G100001054167 | Xinjiang Hami Yiwu (Guohua) wind farm_-- -- pre-construction | windon | CHN | 2026 |  | Xinjiang | Naomaohu | pre-construction | FALSE | elc_won_CHN_087 | 87 | wind | 1 | 1 | 1200 | 32 | 0 | 1 | 0.23614 | 0 | 0
en_pc_windon_wind_G100001054436 | Gansu Minqin (Gansu Power Investment) Renewables Base wind farm_-- -- pre-construction | windon | CHN | 2025 |  | Gansu |  | pre-construction | FALSE | elc_won_CHN_074 | 74 | wind | 1 | 0.5 | 1200 | 32 | 0 | 1 | 0.25352 | 0 | 0
en_pc_windon_wind_G100001054932 | Xinjiang Barköl Santanghu (China Power Construction) wind farm_-- -- pre-construction | windon | CHN | 2025 |  | Xinjiang |  | pre-construction | FALSE | elc_won_CHN_049 | 49 | wind | 1 | 2 | 1200 | 32 | 0 | 1 | 0.19328 | 0 | 0
en_pc_windon_wind_G100001055044 | Gansu Tengger Desert Zhejiang Power Export Megabase wind farms_Minqin Duqingshan -- pre-construction | windon | CHN | 2025 |  | Gansu |  | pre-construction | FALSE | elc_won_CHN_074 | 74 | wind | 1 | 1 | 1200 | 32 | 0 | 1 | 0.25352 | 0 | 0
en_pc_windon_wind_G100001055049 | Gansu Tengger Desert Zhejiang Power Export Megabase wind farms_Jinchuan other -- pre-construction | windon | CHN | 2025 |  | Gansu |  | pre-construction | FALSE | elc_won_CHN_074 | 74 | wind | 1 | 0.7 | 1200 | 32 | 0 | 1 | 0.25352 | 0 | 0
en_pc_windon_wind_G100001055271 | Xinjiang Hami Barköl Goldwind Experimental wind farm_-- -- pre-construction | windon | CHN | 2026 |  | Xinjiang |  | pre-construction | FALSE | elc_won_CHN_049 | 49 | wind | 1 | 0.8 | 1200 | 32 | 0 | 1 | 0.19328 | 0 | 0
en_pc_windon_wind_G100001055287 | Xinjiang Turpan Toksun (Luxin) wind farm_-- -- pre-construction | windon | CHN | 2025 |  | Xinjiang |  | pre-construction | FALSE | elc_won_CHN_047 | 47 | wind | 1 | 1.5 | 1200 | 32 | 0 | 1 | 0.20307 | 0 | 0
en_pc_windon_wind_G100001055378 | Gansu Guazhou (Shanxi International) Green Hydrogen wind farm_-- -- pre-construction | windon | CHN | 2025 |  | Gansu |  | pre-construction | FALSE | elc_won_CHN_088 | 88 | wind | 1 | 0.4 | 1200 | 32 | 0 | 1 | 0.29908 | 0 | 0
en_pc_windon_wind_G100001055385 | Inner Mongolia Huade (Yuxiao Mengda) Source-Grid-Load-Storage wind farm_-- -- pre-construction | windon | CHN | 2025 |  | Inner Mongolia | Badainaobao Village in Chaoyang | pre-construction | FALSE | elc_won_CHN_071 | 71 | wind | 1 | 0.6 | 1200 | 32 | 0 | 1 | 0.3738 | 0 | 0
en_pc_windon_wind_G100001055417 | Inner Mongolia Duolun (Qingze New Energy) Source-Grid-Load-Storage wind farm_-- -- pre-construction | windon | CHN | 2025 |  | Inner Mongolia |  | pre-construction | FALSE | elc_won_CHN_105 | 105 | wind | 1 | 0.4 | 1200 | 32 | 0 | 1 | 0.38707 | 0 | 0
en_pc_windon_wind_G100001055707 | Inner Mongolia Linxi (Mingyang) Green Hydrogen wind farm_-- -- pre-construction | windon | CHN | 2025 |  | Inner Mongolia |  | pre-construction | FALSE | elc_won_CHN_106 | 106 | wind | 1 | 0.4 | 1200 | 32 | 0 | 1 | 0.30328 | 0 | 0
en_pc_windon_wind_G100001055718 | Inner Mongolia Tongliao (Chuangyuan) Source-Grid-Load-Storage wind farms_2 -- pre-construction | windon | CHN | 2025 |  | Inner Mongolia | Barenzhelimu | pre-construction | FALSE | elc_won_CHN_096 | 96 | wind | 1 | 0.5 | 1200 | 32 | 0 | 1 | 0.31807 | 0 | 0
en_pc_windon_wind_G100001055719 | Inner Mongolia Tongliao (Chuangyuan) Source-Grid-Load-Storage wind farms_3 -- pre-construction | windon | CHN | 2025 |  | Inner Mongolia |  | pre-construction | FALSE | elc_won_CHN_096 | 96 | wind | 1 | 0.5 | 1200 | 32 | 0 | 1 | 0.31807 | 0 | 0
en_pc_windon_wind_G100001055853 | Inner Mongolia Uxin Banner (Zhongtian Hechuang) Green Hydrogen wind farm_-- -- pre-construction | windon | CHN | 2025 |  | Inner Mongolia | Buridu in Wushenzhao | pre-construction | FALSE | elc_won_CHN_100 | 100 | wind | 1 | 0.45 | 1200 | 32 | 0 | 1 | 0.23456 | 0 | 0
en_pc_windon_wind_G100001056859 | Xinjiang Hami Yizhou District (Datang) wind farm_-- -- pre-construction | windon | CHN | 2025 |  | Xinjiang | Shuangjingzi | pre-construction | FALSE | elc_won_CHN_088 | 88 | wind | 1 | 1 | 1200 | 32 | 0 | 1 | 0.29908 | 0 | 0
en_pc_windon_wind_G100001056927 | Inner Mongolia Aohan and Yuanbaoshan (China Energy Construction) Green Hydrogen wind farm_-- -- pre-construction | windon | CHN | 2026 |  | Inner Mongolia |  | pre-construction | FALSE | elc_won_CHN_098 | 98 | wind | 1 | 0.4 | 1200 | 32 | 0 | 1 | 0.34771 | 0 | 0
en_pc_windon_wind_G100001057125 | Xinxiang Corps Xinxing (China Energy Construction) wind farm_-- -- pre-construction | windon | CHN | 2025 |  | Xinjiang |  | pre-construction | FALSE | elc_won_CHN_086 | 86 | wind | 1 | 0.5 | 1200 | 32 | 0 | 1 | 0.19963 | 0 | 0
en_pc_windon_wind_G100001057324 | Ningxia - Hunan Power Export Hongsibu (Hunan Xiangtou) wind farm_-- -- pre-construction | windon | CHN | 2025 |  | Ningxia |  | pre-construction | FALSE | elc_won_CHN_099 | 99 | wind | 1 | 0.5 | 1200 | 32 | 0 | 1 | 0.2011 | 0 | 0
en_pc_windon_wind_G100001057536 | Xinjiang Wenquan (China Power Construction) wind farm_-- -- pre-construction | windon | CHN | 2025 |  | Xinjiang |  | pre-construction | FALSE | elc_won_CHN_035 | 35 | wind | 1 | 0.65 | 1200 | 32 | 0 | 1 | 0.12618 | 0 | 0
en_pc_windon_wind_G100001057539 | Qinghai Haixi (PetroChina) wind farm_-- -- pre-construction | windon | CHN | 2025 |  | Qinghai | Lenghu | pre-construction | FALSE | elc_won_CHN_085 | 85 | wind | 1 | 2 | 1200 | 32 | 0 | 1 | 0.14768 | 0 | 0
en_pc_windon_wind_G100001057756 | Xinjiang Fuyun (State Power Investment) Low Carbon Transformation wind farm_-- -- pre-construction | windon | CHN | 2025 |  | Xinjiang | Qiaku'ertu | pre-construction | FALSE | elc_won_CHN_049 | 49 | wind | 1 | 0.5 | 1200 | 32 | 0 | 1 | 0.19328 | 0 | 0
en_pc_windon_wind_G100001057892 | Xinjiang Qinghe (Huadian) wind farm_-- -- pre-construction | windon | CHN | 2025 |  | Xinjiang |  | pre-construction | FALSE | elc_won_CHN_049 | 49 | wind | 1 | 0.5 | 1200 | 32 | 0 | 1 | 0.19328 | 0 | 0
en_pc_windon_wind_G100001057893 | Xinjjiang Hoboksar (Huadian) wind farm_-- -- pre-construction | windon | CHN | 2025 |  | Xinjiang |  | pre-construction | FALSE | elc_won_CHN_048 | 48 | wind | 1 | 1.05 | 1200 | 32 | 0 | 1 | 0.14615 | 0 | 0
en_pc_windon_wind_G100001058124 | Xinjiang Ruoqiang (State Power Investment) 500 MW wind farm_-- -- pre-construction | windon | CHN | 2025 |  | Xinjiang |  | pre-construction | FALSE | elc_won_CHN_085 | 85 | wind | 1 | 0.5 | 1200 | 32 | 0 | 1 | 0.089288 | 0 | 0
en_pc_windon_wind_G100001058145 | Xinjiang Hotan County (China Nuclear) wind farm_-- -- pre-construction | windon | CHN | 2025 |  | Xinjiang |  | pre-construction | FALSE | elc_won_CHN_036 | 36 | wind | 1 | 0.5 | 1200 | 32 | 0 | 1 | 0.15512 | 0 | 0
en_pc_windon_wind_G100001062119 | Xinjiang Shanshan (Turpan-Hami Oilfield) wind farm_-- -- pre-construction | windon | CHN | 2025 |  | Xinjiang |  | pre-construction | FALSE | elc_won_CHN_047 | 47 | wind | 1 | 1 | 1200 | 32 | 0 | 1 | 0.20307 | 0 | 0
en_pc_windon_wind_G100001062282 | Heilongjiang Mudanjiang (State Power Investment) wind farm_-- -- pre-construction | windon | CHN | 2026 |  | Heilongjiang | Shiyan | pre-construction | FALSE | elc_won_CHN_057 | 57 | wind | 1 | 0.4 | 1200 | 32 | 0 | 1 | 0.19311 | 0 | 0
en_pc_windon_wind_G100001062305 | Hebei Quzhou (Handan Construction Investment) wind farm_-- -- pre-construction | windon | CHN | 2025 |  | Hebei |  | pre-construction | FALSE | elc_won_CHN_110 | 110 | wind | 1 | 0.4 | 1200 | 32 | 0 | 1 | 0.1744 | 0 | 0
en_pc_windon_wind_G100001062306 | Hebei Cheng'an (Handan Construction Investment) wind farm_-- -- pre-construction | windon | CHN | 2025 |  | Hebei |  | pre-construction | FALSE | elc_won_CHN_110 | 110 | wind | 1 | 0.45 | 1200 | 32 | 0 | 1 | 0.1744 | 0 | 0
en_pc_windon_wind_G100001062309 | Guangxi Dahua Qiangwei Yiwei wind farm_-- -- pre-construction | windon | CHN | 2025 |  | Guangxi | Yiwei | pre-construction | FALSE | elc_won_CHN_041 | 41 | wind | 1 | 0.4 | 1200 | 32 | 0 | 1 | 0.12693 | 0 | 0
en_pc_windon_wind_G100001062396 | Shanxi Datong Mined Out Areas Megabase wind farms_Hunyuan -- pre-construction | windon | CHN | 2025 |  | Shanxi |  | pre-construction | FALSE | elc_won_CHN_072 | 72 | wind | 1 | 0.5 | 1200 | 32 | 0 | 1 | 0.15733 | 0 | 0
en_pc_windon_wind_G100001064019 | Jilin "Changchun Heat and Power Plant Leave the City for the Suburbs" Fuyu wind farm_-- -- pre-construction | windon | CHN | 2025 |  | Jilin | Desheng | pre-construction | FALSE | elc_won_CHN_013 | 13 | wind | 1 | 1 | 1200 | 32 | 0 | 1 | 0.27141 | 0 | 0
en_pc_windon_wind_G100001070384 | Jilin Dongliao South wind farm_-- -- pre-construction | windon | CHN | 2025 |  | Jilin |  | pre-construction | FALSE | elc_won_CHN_091 | 91 | wind | 1 | 0.4934 | 1200 | 32 | 0 | 1 | 0.27566 | 0 | 0
en_pc_windon_wind_G100001070388 | Jilin Dongfeng South wind farm_-- -- pre-construction | windon | CHN | 2025 |  | Jilin |  | pre-construction | FALSE | elc_won_CHN_091 | 91 | wind | 1 | 0.5005 | 1200 | 32 | 0 | 1 | 0.27566 | 0 | 0
en_pc_windon_wind_G100001070389 | Jilin Dongliao Central wind farm_-- -- pre-construction | windon | CHN | 2025 |  | Jilin |  | pre-construction | FALSE | elc_won_CHN_013 | 13 | wind | 1 | 0.4147 | 1200 | 32 | 0 | 1 | 0.27141 | 0 | 0
en_pc_windon_wind_G100001070641 | Xinjiang Hami Yiwu (China Resources) wind farm_-- -- pre-construction | windon | CHN | 2025 |  | Xinjiang |  | pre-construction | FALSE | elc_won_CHN_087 | 87 | wind | 1 | 1 | 1200 | 32 | 0 | 1 | 0.23614 | 0 | 0
en_pc_windon_wind_G100001070642 | Xinjiang Hami Barköl (China Resources) wind farm_-- -- pre-construction | windon | CHN | 2025 |  | Xinjiang |  | pre-construction | FALSE | elc_won_CHN_087 | 87 | wind | 1 | 1 | 1200 | 32 | 0 | 1 | 0.23614 | 0 | 0
en_pc_windon_wind_G100001070771 | Xinjiang Hami Barköl Santanghu (China Energy Investment) wind farm_-- -- pre-construction | windon | CHN | 2025 |  | Xinjiang | Santanghu | pre-construction | FALSE | elc_won_CHN_049 | 49 | wind | 1 | 1 | 1200 | 32 | 0 | 1 | 0.19328 | 0 | 0
en_pc_windon_wind_G100001071176 | Fujian Fuding B-2 Offshore wind farm_-- -- pre-construction | windon | CHN | 2025 |  | Fujian |  | pre-construction | FALSE | elc_won_CHN_081 | 81 | wind | 1 | 0.7 | 1200 | 32 | 0 | 1 | 0.21878 | 0 | 0
en_pc_windon_wind_G100001071602 | Tibet Ngamring wind farm_-- -- pre-construction | windon | CHN | 2025 |  | Tibet | Lazi | pre-construction | FALSE | elc_won_CHN_036 | 36 | wind | 1 | 0.8 | 1200 | 32 | 0 | 1 | 0.15512 | 0 | 0
en_pc_windon_wind_G100001071634 | Hainan CZ7 Demonstration Offshore wind farm_2 -- pre-construction | windon | CHN | 2026 |  | Hainan |  | pre-construction | FALSE | elc_won_CHN_052 | 52 | wind | 1 | 0.9 | 1200 | 32 | 0 | 1 | 0.21031 | 0 | 0
en_pc_windon_wind_G100001071703 | Inner Mongolia Morin Dawa Banner (Hunan Investment) wind farm_-- -- pre-construction | windon | CHN | 2025 |  | Inner Mongolia |  | pre-construction | FALSE | elc_won_CHN_011 | 11 | wind | 1 | 2 | 1200 | 32 | 0 | 1 | 0.23855 | 0 | 0
en_pc_windon_wind_G100001071736 | Hainan CZ3 Demonstration Offshore wind farm_2 -- pre-construction | windon | CHN | 2025 |  | Hainan | Eman | pre-construction | FALSE | elc_won_CHN_052 | 52 | wind | 1 | 0.6 | 1200 | 32 | 0 | 1 | 0.21031 | 0 | 0
en_pc_windon_wind_G100001072793 | Qinghai Golmud (South to North) wind farm_-- -- pre-construction | windon | CHN | 2025 |  | Qinghai |  | pre-construction | FALSE | elc_won_CHN_084 | 84 | wind | 1 | 0.6 | 1200 | 32 | 0 | 1 | 0.16637 | 0 | 0
en_pc_windon_wind_G100001072865 | Qinghai Golmud (Huadian) wind farm_-- -- pre-construction | windon | CHN | 2025 |  | Qinghai |  | pre-construction | FALSE | elc_won_CHN_084 | 84 | wind | 1 | 5 | 1200 | 32 | 0 | 1 | 0.16637 | 0 | 0
en_pc_windon_wind_G100001072986 | Xinjiang Hami Yiwu (Huaneng) wind farm_-- -- pre-construction | windon | CHN | 2026 |  | Xinjiang |  | pre-construction | FALSE | elc_won_CHN_087 | 87 | wind | 1 | 0.7 | 1200 | 32 | 0 | 1 | 0.23614 | 0 | 0
en_pc_windon_wind_G100001073892 | Inner Mongolia Chifeng Green Hydrogen and Ammonia wind farm_2 Ongniud -- pre-construction | windon | CHN | 2025 |  | Inner Mongolia | Ashihan Sumu | pre-construction | FALSE | elc_won_CHN_098 | 98 | wind | 1 | 0.63 | 1200 | 32 | 0 | 1 | 0.34771 | 0 | 0
en_she_hydro_dam_Chongqing_CHN | Aggregated Plant -- shelved | hydro | CHN | 2028 |  |  |  | shelved | FALSE | e_Chongqing_CHN | Chongqing_CHN | dam | 1 | 0.173 | 2156.25 | 44 | 1.76 | 1 |  | 0 | 0
en_she_hydro_dam_Manlin_CHN | Aggregated Plant -- shelved | hydro | CHN | 2028 |  |  |  | shelved | FALSE | e_Manlin_CHN | Manlin_CHN | dam | 1 | 0.27 | 2156.25 | 44 | 1.76 | 1 |  | 0 | 0
en_she_hydro_dam_Qabqa_CHN | Aggregated Plant -- shelved | hydro | CHN | 2028 |  |  |  | shelved | FALSE | e_Qabqa_CHN | Qabqa_CHN | dam | 1 | 0.18 | 2156.25 | 44 | 1.76 | 1 |  | 0 | 0
en_she_hydro_ps_G100000600612 | Banqiaoyu hydroelectric plant_ -- shelved | hydro | CHN | 2028 |  | Beijing | Shicheng | shelved | FALSE | e_Sanhe_CHN | Sanhe_CHN | ps | 1 | 1 | 1350 | 32 | 1.2 | 1 |  | 0 | 0
en_she_hydro_ps_G100000601220 | Tianzhushan hydroelectric plant_ -- shelved | hydro | CHN | 2028 |  | Anhui | Tianzhushan | shelved | FALSE | e_Anqing_CHN | Anqing_CHN | ps | 1 | 1.2 | 1350 | 32 | 1.2 | 1 |  | 0 | 0
en_she_hydro_ror_Dayan_CHN | Aggregated Plant -- shelved | hydro | CHN | 2028 |  |  |  | shelved | FALSE | e_Dayan_CHN | Dayan_CHN | ror | 1 | 0.18 | 1897.5 | 48.4 | 2.2 | 1 |  | 0 | 0
en_she_hydro_ror_Fuzhou_CHN | Aggregated Plant -- shelved | hydro | CHN | 2028 |  |  |  | shelved | FALSE | e_Fuzhou_CHN | Fuzhou_CHN | ror | 1 | 0.138 | 1897.5 | 48.4 | 2.2 | 1 |  | 0 | 0
en_she_hydro_ror_G100000600950 | Liangjiaren hydroelectric plant_ -- shelved - inferred 2 y | hydro | CHN | 2028 |  | Yunnan |  | shelved - inferred 2 y | FALSE | e_Dayan_CHN | Dayan_CHN | ror | 1 | 3 | 1650 | 44 | 2 | 1 |  | 0 | 0
en_she_hydro_ror_G100001071255 | Songta hydroelectric plant_ -- shelved - inferred 2 y | hydro | CHN | 2028 |  | Tibet | Cawarong | shelved - inferred 2 y | FALSE | e_Dayan_CHN | Dayan_CHN | ror | 1 | 3.6 | 1650 | 44 | 2 | 1 |  | 0 | 0
en_she_hydro_ror_Manlin_CHN | Aggregated Plant -- shelved | hydro | CHN | 2028 |  |  |  | shelved | FALSE | e_Manlin_CHN | Manlin_CHN | ror | 1 | 0.6 | 1650 | 44 | 2 | 1 |  | 0 | 0
en_she_hydro_ror_Ningde_CHN | Aggregated Plant -- shelved | hydro | CHN | 2028 |  |  |  | shelved | FALSE | e_Ningde_CHN | Ningde_CHN | ror | 1 | 0.081 | 1897.5 | 48.4 | 2.2 | 1 |  | 0 | 0
ep_bioenergy_Anqing_CHN | Aggregated Plant -- operating | bioenergy | CHN | 2013 |  |  |  | operating | FALSE | e_Anqing_CHN | Anqing_CHN |  | 2 | 0.06 | 3543.75 | 135.2 | 7.68 | 0.279 |  | 0 | 0 | 38 | 5 | 5 | 30 | 30 | 5 | 40 | 10
ep_bioenergy_Anqing_CHN | Aggregated Plant -- operating | bioenergy | CHN | 2014 |  |  |  | operating | FALSE | e_Anqing_CHN | Anqing_CHN |  | 1 | 0.012 | 3543.75 | 135.2 | 7.68 | 0.279 |  | 0 | 0 | 38 | 5 | 5 | 30 | 30 | 5 | 40 | 10
ep_bioenergy_Anqing_CHN | Aggregated Plant -- operating | bioenergy | CHN | 2016 |  |  |  | operating | FALSE | e_Anqing_CHN | Anqing_CHN |  | 1 | 0.03 | 3543.75 | 135.2 | 7.68 | 0.279 |  | 0 | 0 | 38 | 5 | 5 | 30 | 30 | 5 | 40 | 10
ep_bioenergy_Anqing_CHN | Aggregated Plant -- operating | bioenergy | CHN | 2017 |  |  |  | operating | FALSE | e_Anqing_CHN | Anqing_CHN |  | 2 | 0.024 | 3543.75 | 135.2 | 7.68 | 0.279 |  | 0 | 0 | 38 | 5 | 5 | 30 | 30 | 5 | 40 | 10
ep_bioenergy_Anqing_CHN | Aggregated Plant -- operating | bioenergy | CHN | 2018 |  |  |  | operating | FALSE | e_Anqing_CHN | Anqing_CHN |  | 2 | 0.06 | 3543.75 | 135.2 | 7.68 | 0.279 |  | 0 | 0 | 38 | 5 | 5 | 30 | 30 | 5 | 40 | 10
ep_bioenergy_Anqing_CHN | Aggregated Plant -- operating | bioenergy | CHN | 2020 |  |  |  | operating | FALSE | e_Anqing_CHN | Anqing_CHN |  | 3 | 0.053 | 3543.75 | 135.2 | 7.68 | 0.279 |  | 0 | 0 | 38 | 5 | 5 | 30 | 30 | 5 | 40 | 10
ep_bioenergy_Anqing_CHN | Aggregated Plant -- operating | bioenergy | CHN | 2021 |  |  |  | operating | FALSE | e_Anqing_CHN | Anqing_CHN |  | 3 | 0.035 | 3543.75 | 135.2 | 7.68 | 0.2976 |  | 0 | 0 | 38 | 5 | 5 | 30 | 30 | 5 | 40 | 10
ep_bioenergy_Anqing_CHN | Aggregated Plant -- operating | bioenergy | CHN | 2022 |  |  |  | operating | FALSE | e_Anqing_CHN | Anqing_CHN |  | 1 | 0.03 | 3543.75 | 135.2 | 7.68 | 0.2976 |  | 0 | 0 | 38 | 5 | 5 | 30 | 30 | 5 | 40 | 10
ep_bioenergy_Anqing_CHN-CHP | Aggregated Plant -- operating -- CHP | bioenergy | CHN | 2011 |  |  |  | operating | TRUE | e_Anqing_CHN | Anqing_CHN |  | 2 | 0.024 | 3543.75 | 135.2 | 7.68 | 0.279 |  | 2.3 | 0.14 | 38 | 5 | 5 | 30 | 30 | 5 | 40 | 10
ep_bioenergy_Anqing_CHN-CHP | Aggregated Plant -- operating -- CHP | bioenergy | CHN | 2012 |  |  |  | operating | TRUE | e_Anqing_CHN | Anqing_CHN |  | 1 | 0.04 | 3543.75 | 135.2 | 7.68 | 0.279 |  | 2.3 | 0.14 | 38 | 5 | 5 | 30 | 30 | 5 | 40 | 10
ep_bioenergy_Anqing_CHN-CHP | Aggregated Plant -- operating -- CHP | bioenergy | CHN | 2013 |  |  |  | operating | TRUE | e_Anqing_CHN | Anqing_CHN |  | 1 | 0.03 | 3543.75 | 135.2 | 7.68 | 0.279 |  | 2.3 | 0.14 | 38 | 5 | 5 | 30 | 30 | 5 | 40 | 10
ep_bioenergy_Anqing_CHN-CHP | Aggregated Plant -- operating -- CHP | bioenergy | CHN | 2014 |  |  |  | operating | TRUE | e_Anqing_CHN | Anqing_CHN |  | 1 | 0.0075 | 3543.75 | 135.2 | 7.68 | 0.279 |  | 2.3 | 0.14 | 38 | 5 | 5 | 30 | 30 | 5 | 40 | 10
ep_bioenergy_Anqing_CHN-CHP | Aggregated Plant -- operating -- CHP | bioenergy | CHN | 2015 |  |  |  | operating | TRUE | e_Anqing_CHN | Anqing_CHN |  | 1 | 0.03 | 3543.75 | 135.2 | 7.68 | 0.279 |  | 2.3 | 0.14 | 38 | 5 | 5 | 30 | 30 | 5 | 40 | 10
ep_bioenergy_Anqing_CHN-CHP | Aggregated Plant -- operating -- CHP | bioenergy | CHN | 2018 |  |  |  | operating | TRUE | e_Anqing_CHN | Anqing_CHN |  | 2 | 0.042 | 3543.75 | 135.2 | 7.68 | 0.279 |  | 2.3 | 0.14 | 38 | 5 | 5 | 30 | 30 | 5 | 40 | 10
ep_bioenergy_Anqing_CHN-CHP | Aggregated Plant -- operating -- CHP | bioenergy | CHN | 2019 |  |  |  | operating | TRUE | e_Anqing_CHN | Anqing_CHN |  | 1 | 0.0075 | 3543.75 | 135.2 | 7.68 | 0.279 |  | 2.3 | 0.14 | 38 | 5 | 5 | 30 | 30 | 5 | 40 | 10
ep_bioenergy_Anqing_CHN-CHP | Aggregated Plant -- operating -- CHP | bioenergy | CHN | 2020 |  |  |  | operating | TRUE | e_Anqing_CHN | Anqing_CHN |  | 2 | 0.016 | 3543.75 | 135.2 | 7.68 | 0.279 |  | 2.3 | 0.14 | 38 | 5 | 5 | 30 | 30 | 5 | 40 | 10
ep_bioenergy_Anqing_CHN-CHP | Aggregated Plant -- operating -- CHP | bioenergy | CHN | 2021 |  |  |  | operating | TRUE | e_Anqing_CHN | Anqing_CHN |  | 2 | 0.019 | 3543.75 | 135.2 | 7.68 | 0.2976 |  | 2.3 | 0.14 | 38 | 5 | 5 | 30 | 30 | 5 | 40 | 10
ep_bioenergy_Anqing_CHN-CHP | Aggregated Plant -- operating -- CHP | bioenergy | CHN | 2023 |  |  |  | operating | TRUE | e_Anqing_CHN | Anqing_CHN |  | 1 | 0.018 | 3543.75 | 135.2 | 7.68 | 0.2976 |  | 2.3 | 0.14 | 38 | 5 | 5 | 30 | 30 | 5 | 40 | 10
ep_bioenergy_Anqing_CHN-CHP | Aggregated Plant -- operating -- CHP | bioenergy | CHN | 2024 |  |  |  | operating | TRUE | e_Anqing_CHN | Anqing_CHN |  | 1 | 0.012 | 3543.75 | 135.2 | 7.68 | 0.2976 |  | 2.3 | 0.14 | 38 | 5 | 5 | 30 | 30 | 5 | 40 | 10
ep_bioenergy_Anshan_CHN | Aggregated Plant -- operating | bioenergy | CHN | 2020 |  |  |  | operating | FALSE | e_Anshan_CHN | Anshan_CHN |  | 2 | 0.03 | 3543.75 | 135.2 | 7.68 | 0.279 |  | 0 | 0 | 38 | 5 | 5 | 30 | 30 | 5 | 40 | 10
ep_bioenergy_Anshan_CHN | Aggregated Plant -- operating | bioenergy | CHN | 2021 |  |  |  | operating | FALSE | e_Anshan_CHN | Anshan_CHN |  | 3 | 0.048 | 3543.75 | 135.2 | 7.68 | 0.2976 |  | 0 | 0 | 38 | 5 | 5 | 30 | 30 | 5 | 40 | 10
ep_bioenergy_Anshan_CHN | Aggregated Plant -- operating | bioenergy | CHN | 2022 |  |  |  | operating | FALSE | e_Anshan_CHN | Anshan_CHN |  | 1 | 0.012 | 3543.75 | 135.2 | 7.68 | 0.2976 |  | 0 | 0 | 38 | 5 | 5 | 30 | 30 | 5 | 40 | 10
ep_bioenergy_Anshan_CHN | Aggregated Plant -- operating | bioenergy | CHN | 2023 |  |  |  | operating | FALSE | e_Anshan_CHN | Anshan_CHN |  | 1 | 0.012 | 3543.75 | 135.2 | 7.68 | 0.2976 |  | 0 | 0 | 38 | 5 | 5 | 30 | 30 | 5 | 40 | 10
ep_bioenergy_Anshan_CHN-CHP | Aggregated Plant -- operating -- CHP | bioenergy | CHN | 2008 |  |  |  | operating | TRUE | e_Anshan_CHN | Anshan_CHN |  | 1 | 0.012 | 3543.75 | 135.2 | 7.68 | 0.2604 |  | 2.3 | 0.14 | 38 | 5 | 5 | 30 | 30 | 5 | 40 | 10
ep_bioenergy_Anshan_CHN-CHP | Aggregated Plant -- operating -- CHP | bioenergy | CHN | 2017 |  |  |  | operating | TRUE | e_Anshan_CHN | Anshan_CHN |  | 1 | 0.03 | 3543.75 | 135.2 | 7.68 | 0.279 |  | 2.3 | 0.14 | 38 | 5 | 5 | 30 | 30 | 5 | 40 | 10
ep_bioenergy_Anshan_CHN-CHP | Aggregated Plant -- operating -- CHP | bioenergy | CHN | 2018 |  |  |  | operating | TRUE | e_Anshan_CHN | Anshan_CHN |  | 1 | 0.02 | 3543.75 | 135.2 | 7.68 | 0.279 |  | 2.3 | 0.14 | 38 | 5 | 5 | 30 | 30 | 5 | 40 | 10
ep_bioenergy_Anshan_CHN-CHP | Aggregated Plant -- operating -- CHP | bioenergy | CHN | 2019 |  |  |  | operating | TRUE | e_Anshan_CHN | Anshan_CHN |  | 2 | 0.015 | 3543.75 | 135.2 | 7.68 | 0.279 |  | 2.3 | 0.14 | 38 | 5 | 5 | 30 | 30 | 5 | 40 | 10
ep_bioenergy_Anshan_CHN-CHP | Aggregated Plant -- operating -- CHP | bioenergy | CHN | 2021 |  |  |  | operating | TRUE | e_Anshan_CHN | Anshan_CHN |  | 1 | 0.035 | 3543.75 | 135.2 | 7.68 | 0.2976 |  | 2.3 | 0.14 | 38 | 5 | 5 | 30 | 30 | 5 | 40 | 10
ep_bioenergy_Anshan_CHN-CHP | Aggregated Plant -- operating -- CHP | bioenergy | CHN | 2022 |  |  |  | operating | TRUE | e_Anshan_CHN | Anshan_CHN |  | 2 | 0.048 | 3543.75 | 135.2 | 7.68 | 0.2976 |  | 2.3 | 0.14 | 38 | 5 | 5 | 30 | 30 | 5 | 40 | 10
ep_bioenergy_Anshan_CHN-CHP | Aggregated Plant -- operating -- CHP | bioenergy | CHN | 2023 |  |  |  | operating | TRUE | e_Anshan_CHN | Anshan_CHN |  | 1 | 0.03 | 3543.75 | 135.2 | 7.68 | 0.2976 |  | 2.3 | 0.14 | 38 | 5 | 5 | 30 | 30 | 5 | 40 | 10
ep_bioenergy_Anshan_CHN-CHP | Aggregated Plant -- operating -- CHP | bioenergy | CHN | 2024 |  |  |  | operating | TRUE | e_Anshan_CHN | Anshan_CHN |  | 1 | 0.015 | 3543.75 | 135.2 | 7.68 | 0.2976 |  | 2.3 | 0.14 | 38 | 5 | 5 | 30 | 30 | 5 | 40 | 10
ep_bioenergy_Anshun_CHN | Aggregated Plant -- operating | bioenergy | CHN | 2018 |  |  |  | operating | FALSE | e_Anshun_CHN | Anshun_CHN |  | 2 | 0.024 | 3543.75 | 135.2 | 7.68 | 0.279 |  | 0 | 0 | 38 | 5 | 5 | 30 | 30 | 5 | 40 | 10
ep_bioenergy_Anshun_CHN | Aggregated Plant -- operating | bioenergy | CHN | 2019 |  |  |  | operating | FALSE | e_Anshun_CHN | Anshun_CHN |  | 1 | 0.012 | 3543.75 | 135.2 | 7.68 | 0.279 |  | 0 | 0 | 38 | 5 | 5 | 30 | 30 | 5 | 40 | 10
ep_bioenergy_Anshun_CHN | Aggregated Plant -- operating | bioenergy | CHN | 2020 |  |  |  | operating | FALSE | e_Anshun_CHN | Anshun_CHN |  | 1 | 0.02 | 3543.75 | 135.2 | 7.68 | 0.279 |  | 0 | 0 | 38 | 5 | 5 | 30 | 30 | 5 | 40 | 10
ep_bioenergy_Anshun_CHN | Aggregated Plant -- operating | bioenergy | CHN | 2021 |  |  |  | operating | FALSE | e_Anshun_CHN | Anshun_CHN |  | 2 | 0.034 | 3543.75 | 135.2 | 7.68 | 0.2976 |  | 0 | 0 | 38 | 5 | 5 | 30 | 30 | 5 | 40 | 10
ep_bioenergy_Anshun_CHN | Aggregated Plant -- operating | bioenergy | CHN | 2022 |  |  |  | operating | FALSE | e_Anshun_CHN | Anshun_CHN |  | 1 | 0.012 | 3543.75 | 135.2 | 7.68 | 0.2976 |  | 0 | 0 | 38 | 5 | 5 | 30 | 30 | 5 | 40 | 10
ep_bioenergy_Anshun_CHN-CHP | Aggregated Plant -- operating -- CHP | bioenergy | CHN | 2015 |  |  |  | operating | TRUE | e_Anshun_CHN | Anshun_CHN |  | 3 | 0.054 | 3543.75 | 135.2 | 7.68 | 0.279 |  | 2.3 | 0.14 | 38 | 5 | 5 | 30 | 30 | 5 | 40 | 10
ep_bioenergy_Anshun_CHN-CHP | Aggregated Plant -- operating -- CHP | bioenergy | CHN | 2017 |  |  |  | operating | TRUE | e_Anshun_CHN | Anshun_CHN |  | 1 | 0.012 | 3543.75 | 135.2 | 7.68 | 0.279 |  | 2.3 | 0.14 | 38 | 5 | 5 | 30 | 30 | 5 | 40 | 10
ep_bioenergy_Anshun_CHN-CHP | Aggregated Plant -- operating -- CHP | bioenergy | CHN | 2018 |  |  |  | operating | TRUE | e_Anshun_CHN | Anshun_CHN |  | 1 | 0.025 | 3543.75 | 135.2 | 7.68 | 0.279 |  | 2.3 | 0.14 | 38 | 5 | 5 | 30 | 30 | 5 | 40 | 10
ep_bioenergy_Anshun_CHN-CHP | Aggregated Plant -- operating -- CHP | bioenergy | CHN | 2020 |  |  |  | operating | TRUE | e_Anshun_CHN | Anshun_CHN |  | 1 | 0.012 | 3543.75 | 135.2 | 7.68 | 0.279 |  | 2.3 | 0.14 | 38 | 5 | 5 | 30 | 30 | 5 | 40 | 10
ep_bioenergy_Anshun_CHN-CHP | Aggregated Plant -- operating -- CHP | bioenergy | CHN | 2021 |  |  |  | operating | TRUE | e_Anshun_CHN | Anshun_CHN |  | 3 | 0.036 | 3543.75 | 135.2 | 7.68 | 0.2976 |  | 2.3 | 0.14 | 38 | 5 | 5 | 30 | 30 | 5 | 40 | 10
ep_bioenergy_Anshun_CHN-CHP | Aggregated Plant -- operating -- CHP | bioenergy | CHN | 2022 |  |  |  | operating | TRUE | e_Anshun_CHN | Anshun_CHN |  | 4 | 0.1 | 3543.75 | 135.2 | 7.68 | 0.2976 |  | 2.3 | 0.14 | 38 | 5 | 5 | 30 | 30 | 5 | 40 | 10
ep_bioenergy_Anshun_CHN-CHP | Aggregated Plant -- operating -- CHP | bioenergy | CHN | 2023 |  |  |  | operating | TRUE | e_Anshun_CHN | Anshun_CHN |  | 1 | 0.035 | 3543.75 | 135.2 | 7.68 | 0.2976 |  | 2.3 | 0.14 | 38 | 5 | 5 | 30 | 30 | 5 | 40 | 10
ep_bioenergy_Anshun_CHN-CHP | Aggregated Plant -- operating -- CHP | bioenergy | CHN | 2024 |  |  |  | operating | TRUE | e_Anshun_CHN | Anshun_CHN |  | 1 | 0.012 | 3543.75 | 135.2 | 7.68 | 0.2976 |  | 2.3 | 0.14 | 38 | 5 | 5 | 30 | 30 | 5 | 40 | 10
ep_bioenergy_Bayi_CHN | Aggregated Plant -- operating | bioenergy | CHN | 2018 |  |  |  | operating | FALSE | e_Bayi_CHN | Bayi_CHN |  | 1 | 0.015 | 3543.75 | 135.2 | 7.68 | 0.279 |  | 0 | 0 | 38 | 5 | 5 | 30 | 30 | 5 | 40 | 10
ep_bioenergy_Bayi_CHN-CHP | Aggregated Plant -- operating -- CHP | bioenergy | CHN | 2024 |  |  |  | operating | TRUE | e_Bayi_CHN | Bayi_CHN |  | 1 | 0.025 | 3543.75 | 135.2 | 7.68 | 0.2976 |  | 2.3 | 0.14 | 38 | 5 | 5 | 30 | 30 | 5 | 40 | 10
ep_bioenergy_Beichengqu_CHN | Aggregated Plant -- operating | bioenergy | CHN | 2020 |  |  |  | operating | FALSE | e_Beichengqu_CHN | Beichengqu_CHN |  | 1 | 0.04 | 3543.75 | 135.2 | 7.68 | 0.279 |  | 0 | 0 | 38 | 5 | 5 | 30 | 30 | 5 | 40 | 10
ep_bioenergy_Beichengqu_CHN | Aggregated Plant -- operating | bioenergy | CHN | 2021 |  |  |  | operating | FALSE | e_Beichengqu_CHN | Beichengqu_CHN |  | 2 | 0.051 | 3543.75 | 135.2 | 7.68 | 0.2976 |  | 0 | 0 | 38 | 5 | 5 | 30 | 30 | 5 | 40 | 10
ep_bioenergy_Beichengqu_CHN | Aggregated Plant -- operating | bioenergy | CHN | 2022 |  |  |  | operating | FALSE | e_Beichengqu_CHN | Beichengqu_CHN |  | 1 | 0.015 | 3543.75 | 135.2 | 7.68 | 0.2976 |  | 0 | 0 | 38 | 5 | 5 | 30 | 30 | 5 | 40 | 10
ep_bioenergy_Beichengqu_CHN-CHP | Aggregated Plant -- operating -- CHP | bioenergy | CHN | 2009 |  |  |  | operating | TRUE | e_Beichengqu_CHN | Beichengqu_CHN |  | 2 | 0.03 | 3543.75 | 135.2 | 7.68 | 0.2604 |  | 2.3 | 0.14 | 38 | 5 | 5 | 30 | 30 | 5 | 40 | 10
ep_bioenergy_Beichengqu_CHN-CHP | Aggregated Plant -- operating -- CHP | bioenergy | CHN | 2019 |  |  |  | operating | TRUE | e_Beichengqu_CHN | Beichengqu_CHN |  | 1 | 0.03 | 3543.75 | 135.2 | 7.68 | 0.279 |  | 2.3 | 0.14 | 38 | 5 | 5 | 30 | 30 | 5 | 40 | 10
ep_bioenergy_Beichengqu_CHN-CHP | Aggregated Plant -- operating -- CHP | bioenergy | CHN | 2023 |  |  |  | operating | TRUE | e_Beichengqu_CHN | Beichengqu_CHN |  | 2 | 0.033 | 3543.75 | 135.2 | 7.68 | 0.2976 |  | 2.3 | 0.14 | 38 | 5 | 5 | 30 | 30 | 5 | 40 | 10
ep_bioenergy_CHN44p4N121p8E_CHN | Aggregated Plant -- operating | bioenergy | CHN | 2022 |  |  |  | operating | FALSE | e_CHN44p4N121p8E_CHN | CHN44p4N121p8E_CHN |  | 3 | 0.095 | 3543.75 | 135.2 | 7.68 | 0.2976 |  | 0 | 0 | 38 | 5 | 5 | 30 | 30 | 5 | 40 | 10
ep_bioenergy_CHN44p4N121p8E_CHN-CHP | Aggregated Plant -- operating -- CHP | bioenergy | CHN | 2009 |  |  |  | operating | TRUE | e_CHN44p4N121p8E_CHN | CHN44p4N121p8E_CHN |  | 1 | 0.03 | 3543.75 | 135.2 | 7.68 | 0.2604 |  | 2.3 | 0.14 | 38 | 5 | 5 | 30 | 30 | 5 | 40 | 10
ep_bioenergy_CHN44p4N121p8E_CHN-CHP | Aggregated Plant -- operating -- CHP | bioenergy | CHN | 2011 |  |  |  | operating | TRUE | e_CHN44p4N121p8E_CHN | CHN44p4N121p8E_CHN |  | 1 | 0.03 | 3543.75 | 135.2 | 7.68 | 0.279 |  | 2.3 | 0.14 | 38 | 5 | 5 | 30 | 30 | 5 | 40 | 10
ep_bioenergy_CHN44p4N121p8E_CHN-CHP | Aggregated Plant -- operating -- CHP | bioenergy | CHN | 2017 |  |  |  | operating | TRUE | e_CHN44p4N121p8E_CHN | CHN44p4N121p8E_CHN |  | 1 | 0.03 | 3543.75 | 135.2 | 7.68 | 0.279 |  | 2.3 | 0.14 | 38 | 5 | 5 | 30 | 30 | 5 | 40 | 10
ep_bioenergy_CHN44p4N121p8E_CHN-CHP | Aggregated Plant -- operating -- CHP | bioenergy | CHN | 2020 |  |  |  | operating | TRUE | e_CHN44p4N121p8E_CHN | CHN44p4N121p8E_CHN |  | 2 | 0.06 | 3543.75 | 135.2 | 7.68 | 0.279 |  | 2.3 | 0.14 | 38 | 5 | 5 | 30 | 30 | 5 | 40 | 10
ep_bioenergy_CHN44p4N121p8E_CHN-CHP | Aggregated Plant -- operating -- CHP | bioenergy | CHN | 2021 |  |  |  | operating | TRUE | e_CHN44p4N121p8E_CHN | CHN44p4N121p8E_CHN |  | 2 | 0.06 | 3543.75 | 135.2 | 7.68 | 0.2976 |  | 2.3 | 0.14 | 38 | 5 | 5 | 30 | 30 | 5 | 40 | 10
ep_bioenergy_CHN44p4N121p8E_CHN-CHP | Aggregated Plant -- operating -- CHP | bioenergy | CHN | 2022 |  |  |  | operating | TRUE | e_CHN44p4N121p8E_CHN | CHN44p4N121p8E_CHN |  | 3 | 0.11 | 3543.75 | 135.2 | 7.68 | 0.2976 |  | 2.3 | 0.14 | 38 | 5 | 5 | 30 | 30 | 5 | 40 | 10
ep_bioenergy_CHN44p4N121p8E_CHN-CHP | Aggregated Plant -- operating -- CHP | bioenergy | CHN | 2023 |  |  |  | operating | TRUE | e_CHN44p4N121p8E_CHN | CHN44p4N121p8E_CHN |  | 1 | 0.01 | 3543.75 | 135.2 | 7.68 | 0.2976 |  | 2.3 | 0.14 | 38 | 5 | 5 | 30 | 30 | 5 | 40 | 10
ep_bioenergy_CHN44p7N89p1E_CHN | Aggregated Plant -- operating | bioenergy | CHN | 2020 |  |  |  | operating | FALSE | e_CHN44p7N89p1E_CHN | CHN44p7N89p1E_CHN |  | 1 | 0.03 | 3543.75 | 135.2 | 7.68 | 0.279 |  | 0 | 0 | 38 | 5 | 5 | 30 | 30 | 5 | 40 | 10
ep_bioenergy_CHN44p7N89p1E_CHN | Aggregated Plant -- operating | bioenergy | CHN | 2024 |  |  |  | operating | FALSE | e_CHN44p7N89p1E_CHN | CHN44p7N89p1E_CHN |  | 1 | 0.012 | 3543.75 | 135.2 | 7.68 | 0.2976 |  | 0 | 0 | 38 | 5 | 5 | 30 | 30 | 5 | 40 | 10
ep_bioenergy_CHN44p7N89p1E_CHN-CHP | Aggregated Plant -- operating -- CHP | bioenergy | CHN | 2020 |  |  |  | operating | TRUE | e_CHN44p7N89p1E_CHN | CHN44p7N89p1E_CHN |  | 2 | 0.072 | 3543.75 | 135.2 | 7.68 | 0.279 |  | 2.3 | 0.14 | 38 | 5 | 5 | 30 | 30 | 5 | 40 | 10
ep_bioenergy_CHN44p7N89p1E_CHN-CHP | Aggregated Plant -- operating -- CHP | bioenergy | CHN | 2023 |  |  |  | operating | TRUE | e_CHN44p7N89p1E_CHN | CHN44p7N89p1E_CHN |  | 1 | 0.012 | 3543.75 | 135.2 | 7.68 | 0.2976 |  | 2.3 | 0.14 | 38 | 5 | 5 | 30 | 30 | 5 | 40 | 10
ep_bioenergy_CHN45p9N129p3E_CHN | Aggregated Plant -- operating | bioenergy | CHN | 2010 |  |  |  | operating | FALSE | e_CHN45p9N129p3E_CHN | CHN45p9N129p3E_CHN |  | 1 | 0.03 | 3543.75 | 135.2 | 7.68 | 0.2604 |  | 0 | 0 | 38 | 5 | 5 | 30 | 30 | 5 | 40 | 10
ep_bioenergy_CHN45p9N129p3E_CHN | Aggregated Plant -- operating | bioenergy | CHN | 2020 |  |  |  | operating | FALSE | e_CHN45p9N129p3E_CHN | CHN45p9N129p3E_CHN |  | 2 | 0.06 | 3543.75 | 135.2 | 7.68 | 0.279 |  | 0 | 0 | 38 | 5 | 5 | 30 | 30 | 5 | 40 | 10
ep_bioenergy_CHN45p9N129p3E_CHN | Aggregated Plant -- operating | bioenergy | CHN | 2022 |  |  |  | operating | FALSE | e_CHN45p9N129p3E_CHN | CHN45p9N129p3E_CHN |  | 1 | 0.012 | 3543.75 | 135.2 | 7.68 | 0.2976 |  | 0 | 0 | 38 | 5 | 5 | 30 | 30 | 5 | 40 | 10
ep_bioenergy_CHN45p9N129p3E_CHN | Aggregated Plant -- operating | bioenergy | CHN | 2023 |  |  |  | operating | FALSE | e_CHN45p9N129p3E_CHN | CHN45p9N129p3E_CHN |  | 1 | 0.009 | 3543.75 | 135.2 | 7.68 | 0.2976 |  | 0 | 0 | 38 | 5 | 5 | 30 | 30 | 5 | 40 | 10
ep_bioenergy_CHN45p9N129p3E_CHN-CHP | Aggregated Plant -- operating -- CHP | bioenergy | CHN | 2007 |  |  |  | operating | TRUE | e_CHN45p9N129p3E_CHN | CHN45p9N129p3E_CHN |  | 1 | 0.03 | 3543.75 | 135.2 | 7.68 | 0.2604 |  | 2.3 | 0.14 | 38 | 5 | 5 | 30 | 30 | 5 | 40 | 10
ep_bioenergy_CHN45p9N129p3E_CHN-CHP | Aggregated Plant -- operating -- CHP | bioenergy | CHN | 2014 |  |  |  | operating | TRUE | e_CHN45p9N129p3E_CHN | CHN45p9N129p3E_CHN |  | 1 | 0.03 | 3543.75 | 135.2 | 7.68 | 0.279 |  | 2.3 | 0.14 | 38 | 5 | 5 | 30 | 30 | 5 | 40 | 10
ep_bioenergy_CHN45p9N129p3E_CHN-CHP | Aggregated Plant -- operating -- CHP | bioenergy | CHN | 2015 |  |  |  | operating | TRUE | e_CHN45p9N129p3E_CHN | CHN45p9N129p3E_CHN |  | 3 | 0.072 | 3543.75 | 135.2 | 7.68 | 0.279 |  | 2.3 | 0.14 | 38 | 5 | 5 | 30 | 30 | 5 | 40 | 10
ep_bioenergy_CHN45p9N129p3E_CHN-CHP | Aggregated Plant -- operating -- CHP | bioenergy | CHN | 2016 |  |  |  | operating | TRUE | e_CHN45p9N129p3E_CHN | CHN45p9N129p3E_CHN |  | 2 | 0.06 | 3543.75 | 135.2 | 7.68 | 0.279 |  | 2.3 | 0.14 | 38 | 5 | 5 | 30 | 30 | 5 | 40 | 10
ep_bioenergy_CHN45p9N129p3E_CHN-CHP | Aggregated Plant -- operating -- CHP | bioenergy | CHN | 2017 |  |  |  | operating | TRUE | e_CHN45p9N129p3E_CHN | CHN45p9N129p3E_CHN |  | 2 | 0.03 | 3543.75 | 135.2 | 7.68 | 0.279 |  | 2.3 | 0.14 | 38 | 5 | 5 | 30 | 30 | 5 | 40 | 10
ep_bioenergy_CHN45p9N129p3E_CHN-CHP | Aggregated Plant -- operating -- CHP | bioenergy | CHN | 2018 |  |  |  | operating | TRUE | e_CHN45p9N129p3E_CHN | CHN45p9N129p3E_CHN |  | 3 | 0.039 | 3543.75 | 135.2 | 7.68 | 0.279 |  | 2.3 | 0.14 | 38 | 5 | 5 | 30 | 30 | 5 | 40 | 10
ep_bioenergy_CHN45p9N129p3E_CHN-CHP | Aggregated Plant -- operating -- CHP | bioenergy | CHN | 2019 |  |  |  | operating | TRUE | e_CHN45p9N129p3E_CHN | CHN45p9N129p3E_CHN |  | 1 | 0.03 | 3543.75 | 135.2 | 7.68 | 0.279 |  | 2.3 | 0.14 | 38 | 5 | 5 | 30 | 30 | 5 | 40 | 10
ep_bioenergy_CHN45p9N129p3E_CHN-CHP | Aggregated Plant -- operating -- CHP | bioenergy | CHN | 2020 |  |  |  | operating | TRUE | e_CHN45p9N129p3E_CHN | CHN45p9N129p3E_CHN |  | 4 | 0.12 | 3543.75 | 135.2 | 7.68 | 0.279 |  | 2.3 | 0.14 | 38 | 5 | 5 | 30 | 30 | 5 | 40 | 10
ep_bioenergy_CHN45p9N129p3E_CHN-CHP | Aggregated Plant -- operating -- CHP | bioenergy | CHN | 2021 |  |  |  | operating | TRUE | e_CHN45p9N129p3E_CHN | CHN45p9N129p3E_CHN |  | 5 | 0.155 | 3543.75 | 135.2 | 7.68 | 0.2976 |  | 2.3 | 0.14 | 38 | 5 | 5 | 30 | 30 | 5 | 40 | 10
ep_bioenergy_CHN45p9N129p3E_CHN-CHP | Aggregated Plant -- operating -- CHP | bioenergy | CHN | 2022 |  |  |  | operating | TRUE | e_CHN45p9N129p3E_CHN | CHN45p9N129p3E_CHN |  | 1 | 0.03 | 3543.75 | 135.2 | 7.68 | 0.2976 |  | 2.3 | 0.14 | 38 | 5 | 5 | 30 | 30 | 5 | 40 | 10
ep_bioenergy_Changzhou_CHN | Aggregated Plant -- operating | bioenergy | CHN | 2008 |  |  |  | operating | FALSE | e_Changzhou_CHN | Changzhou_CHN |  | 1 | 0.009 | 3543.75 | 135.2 | 7.68 | 0.2604 |  | 0 | 0 | 38 | 5 | 5 | 30 | 30 | 5 | 40 | 10
ep_bioenergy_Changzhou_CHN | Aggregated Plant -- operating | bioenergy | CHN | 2010 |  |  |  | operating | FALSE | e_Changzhou_CHN | Changzhou_CHN |  | 1 | 0.006 | 3543.75 | 135.2 | 7.68 | 0.2604 |  | 0 | 0 | 38 | 5 | 5 | 30 | 30 | 5 | 40 | 10
ep_bioenergy_Changzhou_CHN | Aggregated Plant -- operating | bioenergy | CHN | 2020 |  |  |  | operating | FALSE | e_Changzhou_CHN | Changzhou_CHN |  | 1 | 0.025 | 3543.75 | 135.2 | 7.68 | 0.279 |  | 0 | 0 | 38 | 5 | 5 | 30 | 30 | 5 | 40 | 10
ep_bioenergy_Changzhou_CHN-CHP | Aggregated Plant -- operating -- CHP | bioenergy | CHN | 2008 |  |  |  | operating | TRUE | e_Changzhou_CHN | Changzhou_CHN |  | 1 | 0.012 | 3543.75 | 135.2 | 7.68 | 0.2604 |  | 2.3 | 0.14 | 38 | 5 | 5 | 30 | 30 | 5 | 40 | 10
ep_bioenergy_Changzhou_CHN-CHP | Aggregated Plant -- operating -- CHP | bioenergy | CHN | 2015 |  |  |  | operating | TRUE | e_Changzhou_CHN | Changzhou_CHN |  | 1 | 0.018 | 3543.75 | 135.2 | 7.68 | 0.279 |  | 2.3 | 0.14 | 38 | 5 | 5 | 30 | 30 | 5 | 40 | 10
ep_bioenergy_Changzhou_CHN-CHP | Aggregated Plant -- operating -- CHP | bioenergy | CHN | 2018 |  |  |  | operating | TRUE | e_Changzhou_CHN | Changzhou_CHN |  | 2 | 0.033 | 3543.75 | 135.2 | 7.68 | 0.279 |  | 2.3 | 0.14 | 38 | 5 | 5 | 30 | 30 | 5 | 40 | 10
ep_bioenergy_Changzhou_CHN-CHP | Aggregated Plant -- operating -- CHP | bioenergy | CHN | 2022 |  |  |  | operating | TRUE | e_Changzhou_CHN | Changzhou_CHN |  | 1 | 0.03 | 3543.75 | 135.2 | 7.68 | 0.2976 |  | 2.3 | 0.14 | 38 | 5 | 5 | 30 | 30 | 5 | 40 | 10
ep_bioenergy_Chongqing_CHN | Aggregated Plant -- operating | bioenergy | CHN | 2005 |  |  |  | operating | FALSE | e_Chongqing_CHN | Chongqing_CHN |  | 2 | 0.024 | 3543.75 | 135.2 | 7.68 | 0.2604 |  | 0 | 0 | 38 | 5 | 5 | 30 | 30 | 5 | 40 | 10
ep_bioenergy_Chongqing_CHN | Aggregated Plant -- operating | bioenergy | CHN | 2012 |  |  |  | operating | FALSE | e_Chongqing_CHN | Chongqing_CHN |  | 2 | 0.036 | 3543.75 | 135.2 | 7.68 | 0.279 |  | 0 | 0 | 38 | 5 | 5 | 30 | 30 | 5 | 40 | 10
ep_bioenergy_Chongqing_CHN | Aggregated Plant -- operating | bioenergy | CHN | 2013 |  |  |  | operating | FALSE | e_Chongqing_CHN | Chongqing_CHN |  | 1 | 0.03 | 3543.75 | 135.2 | 7.68 | 0.279 |  | 0 | 0 | 38 | 5 | 5 | 30 | 30 | 5 | 40 | 10
ep_bioenergy_Chongqing_CHN | Aggregated Plant -- operating | bioenergy | CHN | 2014 |  |  |  | operating | FALSE | e_Chongqing_CHN | Chongqing_CHN |  | 2 | 0.042 | 3543.75 | 135.2 | 7.68 | 0.279 |  | 0 | 0 | 38 | 5 | 5 | 30 | 30 | 5 | 40 | 10
ep_bioenergy_Chongqing_CHN | Aggregated Plant -- operating | bioenergy | CHN | 2015 |  |  |  | operating | FALSE | e_Chongqing_CHN | Chongqing_CHN |  | 4 | 0.057 | 3543.75 | 135.2 | 7.68 | 0.279 |  | 0 | 0 | 38 | 5 | 5 | 30 | 30 | 5 | 40 | 10
ep_bioenergy_Chongqing_CHN | Aggregated Plant -- operating | bioenergy | CHN | 2018 |  |  |  | operating | FALSE | e_Chongqing_CHN | Chongqing_CHN |  | 6 | 0.165 | 3543.75 | 135.2 | 7.68 | 0.279 |  | 0 | 0 | 38 | 5 | 5 | 30 | 30 | 5 | 40 | 10
ep_bioenergy_Chongqing_CHN | Aggregated Plant -- operating | bioenergy | CHN | 2020 |  |  |  | operating | FALSE | e_Chongqing_CHN | Chongqing_CHN |  | 2 | 0.018 | 3543.75 | 135.2 | 7.68 | 0.279 |  | 0 | 0 | 38 | 5 | 5 | 30 | 30 | 5 | 40 | 10
ep_bioenergy_Chongqing_CHN | Aggregated Plant -- operating | bioenergy | CHN | 2021 |  |  |  | operating | FALSE | e_Chongqing_CHN | Chongqing_CHN |  | 4 | 0.062 | 3543.75 | 135.2 | 7.68 | 0.2976 |  | 0 | 0 | 38 | 5 | 5 | 30 | 30 | 5 | 40 | 10
ep_bioenergy_Chongqing_CHN | Aggregated Plant -- operating | bioenergy | CHN | 2022 |  |  |  | operating | FALSE | e_Chongqing_CHN | Chongqing_CHN |  | 5 | 0.105 | 3543.75 | 135.2 | 7.68 | 0.2976 |  | 0 | 0 | 38 | 5 | 5 | 30 | 30 | 5 | 40 | 10
ep_bioenergy_Chongqing_CHN | Aggregated Plant -- operating | bioenergy | CHN | 2023 |  |  |  | operating | FALSE | e_Chongqing_CHN | Chongqing_CHN |  | 1 | 0.009 | 3543.75 | 135.2 | 7.68 | 0.2976 |  | 0 | 0 | 38 | 5 | 5 | 30 | 30 | 5 | 40 | 10
ep_bioenergy_Chongqing_CHN-CHP | Aggregated Plant -- operating -- CHP | bioenergy | CHN | 2012 |  |  |  | operating | TRUE | e_Chongqing_CHN | Chongqing_CHN |  | 1 | 0.012 | 3543.75 | 135.2 | 7.68 | 0.279 |  | 2.3 | 0.14 | 38 | 5 | 5 | 30 | 30 | 5 | 40 | 10
ep_bioenergy_Chongqing_CHN-CHP | Aggregated Plant -- operating -- CHP | bioenergy | CHN | 2017 |  |  |  | operating | TRUE | e_Chongqing_CHN | Chongqing_CHN |  | 1 | 0.012 | 3543.75 | 135.2 | 7.68 | 0.279 |  | 2.3 | 0.14 | 38 | 5 | 5 | 30 | 30 | 5 | 40 | 10
ep_bioenergy_Chongqing_CHN-CHP | Aggregated Plant -- operating -- CHP | bioenergy | CHN | 2019 |  |  |  | operating | TRUE | e_Chongqing_CHN | Chongqing_CHN |  | 1 | 0.006 | 3543.75 | 135.2 | 7.68 | 0.279 |  | 2.3 | 0.14 | 38 | 5 | 5 | 30 | 30 | 5 | 40 | 10
ep_bioenergy_Chongqing_CHN-CHP | Aggregated Plant -- operating -- CHP | bioenergy | CHN | 2020 |  |  |  | operating | TRUE | e_Chongqing_CHN | Chongqing_CHN |  | 3 | 0.054 | 3543.75 | 135.2 | 7.68 | 0.279 |  | 2.3 | 0.14 | 38 | 5 | 5 | 30 | 30 | 5 | 40 | 10
ep_bioenergy_Chongqing_CHN-CHP | Aggregated Plant -- operating -- CHP | bioenergy | CHN | 2021 |  |  |  | operating | TRUE | e_Chongqing_CHN | Chongqing_CHN |  | 4 | 0.117 | 3543.75 | 135.2 | 7.68 | 0.2976 |  | 2.3 | 0.14 | 38 | 5 | 5 | 30 | 30 | 5 | 40 | 10
ep_bioenergy_Chongqing_CHN-CHP | Aggregated Plant -- operating -- CHP | bioenergy | CHN | 2022 |  |  |  | operating | TRUE | e_Chongqing_CHN | Chongqing_CHN |  | 3 | 0.065 | 3543.75 | 135.2 | 7.68 | 0.2976 |  | 2.3 | 0.14 | 38 | 5 | 5 | 30 | 30 | 5 | 40 | 10
ep_bioenergy_Chongqing_CHN-CHP | Aggregated Plant -- operating -- CHP | bioenergy | CHN | 2023 |  |  |  | operating | TRUE | e_Chongqing_CHN | Chongqing_CHN |  | 1 | 0.04 | 3543.75 | 135.2 | 7.68 | 0.2976 |  | 2.3 | 0.14 | 38 | 5 | 5 | 30 | 30 | 5 | 40 | 10
ep_bioenergy_Dayan_CHN | Aggregated Plant -- operating | bioenergy | CHN | 2013 |  |  |  | operating | FALSE | e_Dayan_CHN | Dayan_CHN |  | 1 | 0.012 | 3543.75 | 135.2 | 7.68 | 0.279 |  | 0 | 0 | 38 | 5 | 5 | 30 | 30 | 5 | 40 | 10
ep_bioenergy_Dayan_CHN | Aggregated Plant -- operating | bioenergy | CHN | 2020 |  |  |  | operating | FALSE | e_Dayan_CHN | Dayan_CHN |  | 1 | 0.012 | 3543.75 | 135.2 | 7.68 | 0.279 |  | 0 | 0 | 38 | 5 | 5 | 30 | 30 | 5 | 40 | 10
ep_bioenergy_Dayan_CHN | Aggregated Plant -- operating | bioenergy | CHN | 2021 |  |  |  | operating | FALSE | e_Dayan_CHN | Dayan_CHN |  | 2 | 0.027 | 3543.75 | 135.2 | 7.68 | 0.2976 |  | 0 | 0 | 38 | 5 | 5 | 30 | 30 | 5 | 40 | 10
ep_bioenergy_Dayan_CHN-CHP | Aggregated Plant -- operating -- CHP | bioenergy | CHN | 2020 |  |  |  | operating | TRUE | e_Dayan_CHN | Dayan_CHN |  | 1 | 0.006 | 3543.75 | 135.2 | 7.68 | 0.279 |  | 2.3 | 0.14 | 38 | 5 | 5 | 30 | 30 | 5 | 40 | 10
ep_bioenergy_Dayan_CHN-CHP | Aggregated Plant -- operating -- CHP | bioenergy | CHN | 2021 |  |  |  | operating | TRUE | e_Dayan_CHN | Dayan_CHN |  | 1 | 0.006 | 3543.75 | 135.2 | 7.68 | 0.2976 |  | 2.3 | 0.14 | 38 | 5 | 5 | 30 | 30 | 5 | 40 | 10
ep_bioenergy_Fangchenggang_CHN | Aggregated Plant -- operating | bioenergy | CHN | 2011 |  |  |  | operating | FALSE | e_Fangchenggang_CHN | Fangchenggang_CHN |  | 2 | 0.024 | 3543.75 | 135.2 | 7.68 | 0.279 |  | 0 | 0 | 38 | 5 | 5 | 30 | 30 | 5 | 40 | 10
ep_bioenergy_Fangchenggang_CHN | Aggregated Plant -- operating | bioenergy | CHN | 2016 |  |  |  | operating | FALSE | e_Fangchenggang_CHN | Fangchenggang_CHN |  | 3 | 0.036 | 3543.75 | 135.2 | 7.68 | 0.279 |  | 0 | 0 | 38 | 5 | 5 | 30 | 30 | 5 | 40 | 10
ep_bioenergy_Fangchenggang_CHN | Aggregated Plant -- operating | bioenergy | CHN | 2017 |  |  |  | operating | FALSE | e_Fangchenggang_CHN | Fangchenggang_CHN |  | 1 | 0.009 | 3543.75 | 135.2 | 7.68 | 0.279 |  | 0 | 0 | 38 | 5 | 5 | 30 | 30 | 5 | 40 | 10
ep_bioenergy_Fangchenggang_CHN | Aggregated Plant -- operating | bioenergy | CHN | 2018 |  |  |  | operating | FALSE | e_Fangchenggang_CHN | Fangchenggang_CHN |  | 2 | 0.065 | 3543.75 | 135.2 | 7.68 | 0.279 |  | 0 | 0 | 38 | 5 | 5 | 30 | 30 | 5 | 40 | 10
ep_bioenergy_Fangchenggang_CHN | Aggregated Plant -- operating | bioenergy | CHN | 2020 |  |  |  | operating | FALSE | e_Fangchenggang_CHN | Fangchenggang_CHN |  | 4 | 0.083 | 3543.75 | 135.2 | 7.68 | 0.279 |  | 0 | 0 | 38 | 5 | 5 | 30 | 30 | 5 | 40 | 10
ep_bioenergy_Fangchenggang_CHN | Aggregated Plant -- operating | bioenergy | CHN | 2021 |  |  |  | operating | FALSE | e_Fangchenggang_CHN | Fangchenggang_CHN |  | 1 | 0.006 | 3543.75 | 135.2 | 7.68 | 0.2976 |  | 0 | 0 | 38 | 5 | 5 | 30 | 30 | 5 | 40 | 10
ep_bioenergy_Fangchenggang_CHN | Aggregated Plant -- operating | bioenergy | CHN | 2022 |  |  |  | operating | FALSE | e_Fangchenggang_CHN | Fangchenggang_CHN |  | 4 | 0.069 | 3543.75 | 135.2 | 7.68 | 0.2976 |  | 0 | 0 | 38 | 5 | 5 | 30 | 30 | 5 | 40 | 10
ep_bioenergy_Fangchenggang_CHN | Aggregated Plant -- operating | bioenergy | CHN | 2023 |  |  |  | operating | FALSE | e_Fangchenggang_CHN | Fangchenggang_CHN |  | 1 | 0.015 | 3543.75 | 135.2 | 7.68 | 0.2976 |  | 0 | 0 | 38 | 5 | 5 | 30 | 30 | 5 | 40 | 10
ep_bioenergy_Fangchenggang_CHN-CHP | Aggregated Plant -- operating -- CHP | bioenergy | CHN | 2020 |  |  |  | operating | TRUE | e_Fangchenggang_CHN | Fangchenggang_CHN |  | 2 | 0.048 | 3543.75 | 135.2 | 7.68 | 0.279 |  | 2.3 | 0.14 | 38 | 5 | 5 | 30 | 30 | 5 | 40 | 10
ep_bioenergy_Fangchenggang_CHN-CHP | Aggregated Plant -- operating -- CHP | bioenergy | CHN | 2022 |  |  |  | operating | TRUE | e_Fangchenggang_CHN | Fangchenggang_CHN |  | 1 | 0.035 | 3543.75 | 135.2 | 7.68 | 0.2976 |  | 2.3 | 0.14 | 38 | 5 | 5 | 30 | 30 | 5 | 40 | 10
ep_bioenergy_Fangchenggang_CHN-CHP | Aggregated Plant -- operating -- CHP | bioenergy | CHN | 2024 |  |  |  | operating | TRUE | e_Fangchenggang_CHN | Fangchenggang_CHN |  | 1 | 0.03 | 3543.75 | 135.2 | 7.68 | 0.2976 |  | 2.3 | 0.14 | 38 | 5 | 5 | 30 | 30 | 5 | 40 | 10
ep_bioenergy_Fuzhou_CHN | Aggregated Plant -- operating | bioenergy | CHN | 2014 |  |  |  | operating | FALSE | e_Fuzhou_CHN | Fuzhou_CHN |  | 2 | 0.06 | 3543.75 | 135.2 | 7.68 | 0.279 |  | 0 | 0 | 38 | 5 | 5 | 30 | 30 | 5 | 40 | 10
ep_bioenergy_Fuzhou_CHN | Aggregated Plant -- operating | bioenergy | CHN | 2015 |  |  |  | operating | FALSE | e_Fuzhou_CHN | Fuzhou_CHN |  | 2 | 0.024 | 3543.75 | 135.2 | 7.68 | 0.279 |  | 0 | 0 | 38 | 5 | 5 | 30 | 30 | 5 | 40 | 10
ep_bioenergy_Fuzhou_CHN | Aggregated Plant -- operating | bioenergy | CHN | 2017 |  |  |  | operating | FALSE | e_Fuzhou_CHN | Fuzhou_CHN |  | 1 | 0.006 | 3543.75 | 135.2 | 7.68 | 0.279 |  | 0 | 0 | 38 | 5 | 5 | 30 | 30 | 5 | 40 | 10
ep_bioenergy_Fuzhou_CHN | Aggregated Plant -- operating | bioenergy | CHN | 2019 |  |  |  | operating | FALSE | e_Fuzhou_CHN | Fuzhou_CHN |  | 3 | 0.054 | 3543.75 | 135.2 | 7.68 | 0.279 |  | 0 | 0 | 38 | 5 | 5 | 30 | 30 | 5 | 40 | 10
ep_bioenergy_Fuzhou_CHN | Aggregated Plant -- operating | bioenergy | CHN | 2020 |  |  |  | operating | FALSE | e_Fuzhou_CHN | Fuzhou_CHN |  | 8 | 0.1995 | 3543.75 | 135.2 | 7.68 | 0.279 |  | 0 | 0 | 38 | 5 | 5 | 30 | 30 | 5 | 40 | 10
ep_bioenergy_Fuzhou_CHN | Aggregated Plant -- operating | bioenergy | CHN | 2021 |  |  |  | operating | FALSE | e_Fuzhou_CHN | Fuzhou_CHN |  | 5 | 0.084 | 3543.75 | 135.2 | 7.68 | 0.2976 |  | 0 | 0 | 38 | 5 | 5 | 30 | 30 | 5 | 40 | 10
ep_bioenergy_Fuzhou_CHN | Aggregated Plant -- operating | bioenergy | CHN | 2022 |  |  |  | operating | FALSE | e_Fuzhou_CHN | Fuzhou_CHN |  | 2 | 0.027 | 3543.75 | 135.2 | 7.68 | 0.2976 |  | 0 | 0 | 38 | 5 | 5 | 30 | 30 | 5 | 40 | 10
ep_bioenergy_Fuzhou_CHN | Aggregated Plant -- operating | bioenergy | CHN | 2024 |  |  |  | operating | FALSE | e_Fuzhou_CHN | Fuzhou_CHN |  | 2 | 0.06 | 3543.75 | 135.2 | 7.68 | 0.2976 |  | 0 | 0 | 38 | 5 | 5 | 30 | 30 | 5 | 40 | 10
ep_bioenergy_Fuzhou_CHN-CHP | Aggregated Plant -- operating -- CHP | bioenergy | CHN | 2019 |  |  |  | operating | TRUE | e_Fuzhou_CHN | Fuzhou_CHN |  | 3 | 0.021 | 3543.75 | 135.2 | 7.68 | 0.279 |  | 2.3 | 0.14 | 38 | 5 | 5 | 30 | 30 | 5 | 40 | 10
ep_bioenergy_Fuzhou_CHN-CHP | Aggregated Plant -- operating -- CHP | bioenergy | CHN | 2020 |  |  |  | operating | TRUE | e_Fuzhou_CHN | Fuzhou_CHN |  | 3 | 0.056 | 3543.75 | 135.2 | 7.68 | 0.279 |  | 2.3 | 0.14 | 38 | 5 | 5 | 30 | 30 | 5 | 40 | 10
ep_bioenergy_Fuzhou_CHN-CHP | Aggregated Plant -- operating -- CHP | bioenergy | CHN | 2021 |  |  |  | operating | TRUE | e_Fuzhou_CHN | Fuzhou_CHN |  | 1 | 0.01 | 3543.75 | 135.2 | 7.68 | 0.2976 |  | 2.3 | 0.14 | 38 | 5 | 5 | 30 | 30 | 5 | 40 | 10
ep_bioenergy_Fuzhou_CHN-CHP | Aggregated Plant -- operating -- CHP | bioenergy | CHN | 2022 |  |  |  | operating | TRUE | e_Fuzhou_CHN | Fuzhou_CHN |  | 1 | 0.04 | 3543.75 | 135.2 | 7.68 | 0.2976 |  | 2.3 | 0.14 | 38 | 5 | 5 | 30 | 30 | 5 | 40 | 10
ep_bioenergy_G100000200148-CHP | Guangdong Zhanjiang (Chenming) power station_46024 -- operating -- CHP | bioenergy | CHN | 2011 |  | Guangdong | Taiping | operating | TRUE | e_Yangjiang_CHN | Yangjiang_CHN |  | 1 | 0.06 | 3018.75 | 114.4 | 7.04 | 0.2883 |  | 2.3 | 0.14 | 38 | 5 | 5 | 30 | 30 | 5 | 40 | 10
ep_bioenergy_G100000200149-CHP | Guangdong Zhanjiang (Chenming) power station_46025 -- operating -- CHP | bioenergy | CHN | 2011 |  | Guangdong | Taiping | operating | TRUE | e_Yangjiang_CHN | Yangjiang_CHN |  | 1 | 0.06 | 3018.75 | 114.4 | 7.04 | 0.2883 |  | 2.3 | 0.14 | 38 | 5 | 5 | 30 | 30 | 5 | 40 | 10
ep_bioenergy_G100000200155 | Guangdong Zhanjiang (Yuedian) power station_46023 -- operating | bioenergy | CHN | 2011 |  | Guangdong |  | operating | FALSE | e_Yangjiang_CHN | Yangjiang_CHN |  | 1 | 0.05 | 3543.75 | 135.2 | 7.68 | 0.279 |  | 0 | 0 | 38 | 5 | 5 | 30 | 30 | 5 | 40 | 10
ep_bioenergy_G100000200156 | Guangdong Zhanjiang (Yuedian) power station_46024 -- operating | bioenergy | CHN | 2011 |  | Guangdong |  | operating | FALSE | e_Yangjiang_CHN | Yangjiang_CHN |  | 1 | 0.05 | 3543.75 | 135.2 | 7.68 | 0.279 |  | 0 | 0 | 38 | 5 | 5 | 30 | 30 | 5 | 40 | 10
ep_bioenergy_G100000200168 | Guangdong Shenzhen East power station_2 -- operating | bioenergy | CHN | 2019 |  | Guangdong |  | operating | FALSE | e_Shaoguan_CHN | Shaoguan_CHN |  | 1 | 0.06 | 3018.75 | 114.4 | 7.04 | 0.2883 |  | 0 | 0 | 38 | 5 | 5 | 30 | 30 | 5 | 40 | 10
ep_bioenergy_G100000200169 | Guangdong Shenzhen East power station_1 -- operating | bioenergy | CHN | 2019 |  | Guangdong |  | operating | FALSE | e_Shaoguan_CHN | Shaoguan_CHN |  | 1 | 0.06 | 3018.75 | 114.4 | 7.04 | 0.2883 |  | 0 | 0 | 38 | 5 | 5 | 30 | 30 | 5 | 40 | 10
ep_bioenergy_G100000200170 | Guangdong Shenzhen East power station_3 -- operating | bioenergy | CHN | 2019 |  | Guangdong |  | operating | FALSE | e_Shaoguan_CHN | Shaoguan_CHN |  | 1 | 0.06 | 3018.75 | 114.4 | 7.04 | 0.2883 |  | 0 | 0 | 38 | 5 | 5 | 30 | 30 | 5 | 40 | 10
ep_bioenergy_G100000200183 | Hunan Changsha power station_1 -- operating | bioenergy | CHN | 2018 |  | Hunan | Qiaoyi | operating | FALSE | e_Yiyang_CHN | Yiyang_CHN |  | 1 | 0.1 | 3018.75 | 114.4 | 7.04 | 0.2883 |  | 0 | 0 | 38 | 5 | 5 | 30 | 30 | 5 | 40 | 10
ep_bioenergy_G100000200187-CHP | Guangdong Zhanjiang (Chenming) power station_46023 -- operating -- CHP | bioenergy | CHN | 2011 |  | Guangdong | Taiping | operating | TRUE | e_Yangjiang_CHN | Yangjiang_CHN |  | 1 | 0.06 | 3018.75 | 114.4 | 7.04 | 0.2883 |  | 2.3 | 0.14 | 38 | 5 | 5 | 30 | 30 | 5 | 40 | 10
ep_bioenergy_G100000200196 | Shanghai Laogang power station_46023 -- operating | bioenergy | CHN | 2019 |  | Shanghai | Laogang | operating | FALSE | e_Shanghai_CHN | Shanghai_CHN |  | 1 | 0.05 | 3543.75 | 135.2 | 7.68 | 0.279 |  | 0 | 0 | 38 | 5 | 5 | 30 | 30 | 5 | 40 | 10
ep_bioenergy_G100000200197 | Shanghai Laogang power station_46024 -- operating | bioenergy | CHN | 2019 |  | Shanghai | Laogang | operating | FALSE | e_Shanghai_CHN | Shanghai_CHN |  | 1 | 0.05 | 3543.75 | 135.2 | 7.68 | 0.279 |  | 0 | 0 | 38 | 5 | 5 | 30 | 30 | 5 | 40 | 10
ep_bioenergy_G100000200198 | Shanghai Laogang power station_46025 -- operating | bioenergy | CHN | 2019 |  | Shanghai | Laogang | operating | FALSE | e_Shanghai_CHN | Shanghai_CHN |  | 1 | 0.05 | 3543.75 | 135.2 | 7.68 | 0.279 |  | 0 | 0 | 38 | 5 | 5 | 30 | 30 | 5 | 40 | 10
ep_bioenergy_G100000201722 | Guangxi Wuzhou (Jianhui Paper) power station_46023 -- operating | bioenergy | CHN | 2024 |  | Guangxi |  | operating | FALSE | e_Yangjiang_CHN | Yangjiang_CHN |  | 1 | 0.05 | 3543.75 | 135.2 | 7.68 | 0.2976 |  | 0 | 0 | 38 | 5 | 5 | 30 | 30 | 5 | 40 | 10
ep_bioenergy_G100000201723 | Guangxi Wuzhou (Jianhui Paper) power station_46024 -- operating | bioenergy | CHN | 2024 |  | Guangxi |  | operating | FALSE | e_Yangjiang_CHN | Yangjiang_CHN |  | 1 | 0.08 | 3018.75 | 114.4 | 7.04 | 0.3069 |  | 0 | 0 | 38 | 5 | 5 | 30 | 30 | 5 | 40 | 10
ep_bioenergy_G100000201739 | Shanghai Pudong New Area power station_46023 -- operating | bioenergy | CHN | 2023 |  | Shanghai |  | operating | FALSE | e_Shanghai_CHN | Shanghai_CHN |  | 1 | 0.065 | 3018.75 | 114.4 | 7.04 | 0.3069 |  | 0 | 0 | 38 | 5 | 5 | 30 | 30 | 5 | 40 | 10
ep_bioenergy_G100000201740 | Shanghai Pudong New Area power station_46024 -- operating | bioenergy | CHN | 2023 |  | Shanghai |  | operating | FALSE | e_Shanghai_CHN | Shanghai_CHN |  | 1 | 0.065 | 3018.75 | 114.4 | 7.04 | 0.3069 |  | 0 | 0 | 38 | 5 | 5 | 30 | 30 | 5 | 40 | 10
ep_bioenergy_G100000201747 | Guangdong Guangzhou Huangpu District power station_46023 -- operating | bioenergy | CHN | 2023 |  | Guangdong | Jiulong | operating | FALSE | e_Shaoguan_CHN | Shaoguan_CHN |  | 1 | 0.05 | 3543.75 | 135.2 | 7.68 | 0.2976 |  | 0 | 0 | 38 | 5 | 5 | 30 | 30 | 5 | 40 | 10
ep_bioenergy_G100000201748 | Guangdong Guangzhou Huangpu District power station_46024 -- operating | bioenergy | CHN | 2023 |  | Guangdong | Jiulong | operating | FALSE | e_Shaoguan_CHN | Shaoguan_CHN |  | 1 | 0.05 | 3543.75 | 135.2 | 7.68 | 0.2976 |  | 0 | 0 | 38 | 5 | 5 | 30 | 30 | 5 | 40 | 10
ep_bioenergy_G100000201749 | Guangdong Guangzhou Huangpu District power station_46025 -- operating | bioenergy | CHN | 2023 |  | Guangdong | Jiulong | operating | FALSE | e_Shaoguan_CHN | Shaoguan_CHN |  | 1 | 0.05 | 3543.75 | 135.2 | 7.68 | 0.2976 |  | 0 | 0 | 38 | 5 | 5 | 30 | 30 | 5 | 40 | 10
ep_bioenergy_G100000201750-CHP | Fujian Xiamen power station_3 -- operating -- CHP | bioenergy | CHN | 2023 |  | Fujian | Xinxu | operating | TRUE | e_Putian_CHN | Putian_CHN |  | 1 | 0.05 | 3543.75 | 135.2 | 7.68 | 0.2976 |  | 2.3 | 0.14 | 38 | 5 | 5 | 30 | 30 | 5 | 40 | 10
ep_bioenergy_G100000201755-CHP | Shanghai Baoshan power station_46023 -- operating -- CHP | bioenergy | CHN | 2023 |  | Shanghai |  | operating | TRUE | e_Shanghai_CHN | Shanghai_CHN |  | 1 | 0.06 | 3018.75 | 114.4 | 7.04 | 0.3069 |  | 2.3 | 0.14 | 38 | 5 | 5 | 30 | 30 | 5 | 40 | 10
ep_bioenergy_G100000201756-CHP | Shanghai Baoshan power station_46024 -- operating -- CHP | bioenergy | CHN | 2023 |  | Shanghai |  | operating | TRUE | e_Shanghai_CHN | Shanghai_CHN |  | 1 | 0.06 | 3018.75 | 114.4 | 7.04 | 0.3069 |  | 2.3 | 0.14 | 38 | 5 | 5 | 30 | 30 | 5 | 40 | 10
ep_bioenergy_G100000201758 | Asia Symbol captive power station_1 -- operating | bioenergy | CHN | 2023 |  | Shandong |  | operating | FALSE | e_Rizhao_CHN | Rizhao_CHN |  | 1 | 0.097 | 3018.75 | 114.4 | 7.04 | 0.3069 |  | 0 | 0 | 38 | 5 | 5 | 30 | 30 | 5 | 40 | 10
ep_bioenergy_G100000201763 | Zhejiang Ningbo Haishu District power station_1 -- operating | bioenergy | CHN | 2024 |  | Zhejiang |  | operating | FALSE | e_Hangzhou_CHN | Hangzhou_CHN |  | 1 | 0.05 | 3543.75 | 135.2 | 7.68 | 0.2976 |  | 0 | 0 | 38 | 5 | 5 | 30 | 30 | 5 | 40 | 10
ep_bioenergy_G100000201771 | Guangdong Conghua power station_46023 -- operating | bioenergy | CHN | 2022 |  | Guangdong | Aotou | operating | FALSE | e_Shaoguan_CHN | Shaoguan_CHN |  | 1 | 0.05 | 3543.75 | 135.2 | 7.68 | 0.2976 |  | 0 | 0 | 38 | 5 | 5 | 30 | 30 | 5 | 40 | 10
ep_bioenergy_G100000201790 | Guangdong Zengcheng power station_46023 -- operating | bioenergy | CHN | 2022 |  | Guangdong |  | operating | FALSE | e_Shaoguan_CHN | Shaoguan_CHN |  | 1 | 0.05 | 3543.75 | 135.2 | 7.68 | 0.2976 |  | 0 | 0 | 38 | 5 | 5 | 30 | 30 | 5 | 40 | 10
ep_bioenergy_G100000201791 | Guangdong Zengcheng power station_46024 -- operating | bioenergy | CHN | 2022 |  | Guangdong |  | operating | FALSE | e_Shaoguan_CHN | Shaoguan_CHN |  | 1 | 0.05 | 3543.75 | 135.2 | 7.68 | 0.2976 |  | 0 | 0 | 38 | 5 | 5 | 30 | 30 | 5 | 40 | 10
ep_bioenergy_G100000201792 | Guangdong Conghua power station_46024 -- operating | bioenergy | CHN | 2022 |  | Guangdong | Aotou | operating | FALSE | e_Shaoguan_CHN | Shaoguan_CHN |  | 1 | 0.05 | 3543.75 | 135.2 | 7.68 | 0.2976 |  | 0 | 0 | 38 | 5 | 5 | 30 | 30 | 5 | 40 | 10
ep_bioenergy_G100000201805 | Guangxi Beihai (Sun Paper) power station_46023 -- operating | bioenergy | CHN | 2022 |  | Guangxi |  | operating | FALSE | e_Fangchenggang_CHN | Fangchenggang_CHN |  | 1 | 0.08 | 3018.75 | 114.4 | 7.04 | 0.3069 |  | 0 | 0 | 38 | 5 | 5 | 30 | 30 | 5 | 40 | 10
ep_bioenergy_G100000201806 | Guangxi Beihai (Sun Paper) power station_46024 -- operating | bioenergy | CHN | 2022 |  | Guangxi |  | operating | FALSE | e_Fangchenggang_CHN | Fangchenggang_CHN |  | 1 | 0.08 | 3018.75 | 114.4 | 7.04 | 0.3069 |  | 0 | 0 | 38 | 5 | 5 | 30 | 30 | 5 | 40 | 10
ep_bioenergy_G100000201807-CHP | Hubei Jianli (Nine Dragons Paper) power station_46023 -- operating -- CHP | bioenergy | CHN | 2022 |  | Hubei |  | operating | TRUE | e_Jingling_CHN | Jingling_CHN |  | 1 | 0.08 | 3018.75 | 114.4 | 7.04 | 0.3069 |  | 2.3 | 0.14 | 38 | 5 | 5 | 30 | 30 | 5 | 40 | 10
ep_bioenergy_G100000201808-CHP | Hubei Jianli (Nine Dragons Paper) power station_46024 -- operating -- CHP | bioenergy | CHN | 2022 |  | Hubei |  | operating | TRUE | e_Jingling_CHN | Jingling_CHN |  | 1 | 0.08 | 3018.75 | 114.4 | 7.04 | 0.3069 |  | 2.3 | 0.14 | 38 | 5 | 5 | 30 | 30 | 5 | 40 | 10
ep_bioenergy_G100000201809-CHP | Hubei Jianli (Nine Dragons Paper) power station_46025 -- operating -- CHP | bioenergy | CHN | 2022 |  | Hubei |  | operating | TRUE | e_Jingling_CHN | Jingling_CHN |  | 1 | 0.08 | 3018.75 | 114.4 | 7.04 | 0.3069 |  | 2.3 | 0.14 | 38 | 5 | 5 | 30 | 30 | 5 | 40 | 10
ep_bioenergy_G100000201828 | Guangdong Huadu power station_46023 -- operating | bioenergy | CHN | 2021 |  | Guangdong | Chini | operating | FALSE | e_Shaoguan_CHN | Shaoguan_CHN |  | 1 | 0.05 | 3543.75 | 135.2 | 7.68 | 0.2976 |  | 0 | 0 | 38 | 5 | 5 | 30 | 30 | 5 | 40 | 10
ep_bioenergy_G100000201829 | Guangdong Huadu power station_46024 -- operating | bioenergy | CHN | 2021 |  | Guangdong | Chini | operating | FALSE | e_Shaoguan_CHN | Shaoguan_CHN |  | 1 | 0.05 | 3543.75 | 135.2 | 7.68 | 0.2976 |  | 0 | 0 | 38 | 5 | 5 | 30 | 30 | 5 | 40 | 10
ep_bioenergy_G100000201830-CHP | Guangdong Nansha power station_46023 -- operating -- CHP | bioenergy | CHN | 2021 |  | Guangdong | Dagang | operating | TRUE | e_Yangjiang_CHN | Yangjiang_CHN |  | 1 | 0.05 | 3543.75 | 135.2 | 7.68 | 0.2976 |  | 2.3 | 0.14 | 38 | 5 | 5 | 30 | 30 | 5 | 40 | 10
ep_bioenergy_G100000201831-CHP | Guangdong Nansha power station_46024 -- operating -- CHP | bioenergy | CHN | 2021 |  | Guangdong | Dagang | operating | TRUE | e_Yangjiang_CHN | Yangjiang_CHN |  | 1 | 0.05 | 3543.75 | 135.2 | 7.68 | 0.2976 |  | 2.3 | 0.14 | 38 | 5 | 5 | 30 | 30 | 5 | 40 | 10
ep_bioenergy_G100000201832-CHP | Jiangsu Wujiang power station_46023 -- operating -- CHP | bioenergy | CHN | 2021 |  | Jiangsu |  | operating | TRUE | e_Shanghai_CHN | Shanghai_CHN |  | 1 | 0.06 | 3018.75 | 114.4 | 7.04 | 0.3069 |  | 2.3 | 0.14 | 38 | 5 | 5 | 30 | 30 | 5 | 40 | 10
ep_bioenergy_G100000201833-CHP | Jiangsu Wujiang power station_46024 -- operating -- CHP | bioenergy | CHN | 2021 |  | Jiangsu |  | operating | TRUE | e_Shanghai_CHN | Shanghai_CHN |  | 1 | 0.06 | 3018.75 | 114.4 | 7.04 | 0.3069 |  | 2.3 | 0.14 | 38 | 5 | 5 | 30 | 30 | 5 | 40 | 10
ep_bioenergy_G100000201837-CHP | Shanghai Tianma power station_2 -- operating -- CHP | bioenergy | CHN | 2021 |  | Shanghai | Sheshan | operating | TRUE | e_Shanghai_CHN | Shanghai_CHN |  | 1 | 0.06 | 3018.75 | 114.4 | 7.04 | 0.3069 |  | 2.3 | 0.14 | 38 | 5 | 5 | 30 | 30 | 5 | 40 | 10
ep_bioenergy_G100000201872-CHP | Liaoning Dalian power station_2 -- operating -- CHP | bioenergy | CHN | 2021 |  | Liaoning |  | operating | TRUE | e_Shahezhai_CHN | Shahezhai_CHN |  | 1 | 0.06 | 3018.75 | 114.4 | 7.04 | 0.3069 |  | 2.3 | 0.14 | 38 | 5 | 5 | 30 | 30 | 5 | 40 | 10
ep_bioenergy_G100000201875 | Heilongjiang Zhaoyuan power station_1 -- operating | bioenergy | CHN | 2021 |  | Heilongjiang |  | operating | FALSE | e_Harbin_CHN | Harbin_CHN |  | 1 | 0.08 | 3018.75 | 114.4 | 7.04 | 0.3069 |  | 0 | 0 | 38 | 5 | 5 | 30 | 30 | 5 | 40 | 10
ep_bioenergy_G100000201878 | Heilongjiang Qing'An power station_1 -- operating | bioenergy | CHN | 2021 |  | Heilongjiang |  | operating | FALSE | e_Harbin_CHN | Harbin_CHN |  | 1 | 0.08 | 3018.75 | 114.4 | 7.04 | 0.3069 |  | 0 | 0 | 38 | 5 | 5 | 30 | 30 | 5 | 40 | 10
ep_bioenergy_G100000201883 | Heilongjiang Tieli power station_1 -- operating | bioenergy | CHN | 2021 |  | Heilongjiang |  | operating | FALSE | e_Harbin_CHN | Harbin_CHN |  | 1 | 0.08 | 3018.75 | 114.4 | 7.04 | 0.3069 |  | 0 | 0 | 38 | 5 | 5 | 30 | 30 | 5 | 40 | 10
ep_bioenergy_G100000201903 | Heilongjiang Zhaodong (Huaqing) power station_1 -- operating | bioenergy | CHN | 2021 |  | Heilongjiang |  | operating | FALSE | e_Harbin_CHN | Harbin_CHN |  | 1 | 0.08 | 3018.75 | 114.4 | 7.04 | 0.3069 |  | 0 | 0 | 38 | 5 | 5 | 30 | 30 | 5 | 40 | 10
ep_bioenergy_G100000201905-CHP | Hunan Huaihua power station_1 -- operating -- CHP | bioenergy | CHN | 2021 |  | Hunan |  | operating | TRUE | e_Yiyang_CHN | Yiyang_CHN |  | 1 | 0.07 | 3018.75 | 114.4 | 7.04 | 0.3069 |  | 2.3 | 0.14 | 38 | 5 | 5 | 30 | 30 | 5 | 40 | 10
ep_bioenergy_G100000201908-CHP | Zhejiang Haiyan power station_1 -- operating -- CHP | bioenergy | CHN | 2021 |  | Zhejiang |  | operating | TRUE | e_Shanghai_CHN | Shanghai_CHN |  | 1 | 0.05 | 3543.75 | 135.2 | 7.68 | 0.2976 |  | 2.3 | 0.14 | 38 | 5 | 5 | 30 | 30 | 5 | 40 | 10
ep_bioenergy_G100000201960-CHP | Hubei Qianjiang power station_1 -- operating -- CHP | bioenergy | CHN | 2020 |  | Hubei |  | operating | TRUE | e_Jingling_CHN | Jingling_CHN |  | 1 | 0.05 | 3543.75 | 135.2 | 7.68 | 0.279 |  | 2.3 | 0.14 | 38 | 5 | 5 | 30 | 30 | 5 | 40 | 10
ep_bioenergy_G100000202000 | Shenzhen Mawan power station_2 -- operating | bioenergy | CHN | 2019 |  | Guangdong | Mawangang | operating | FALSE | e_Yangjiang_CHN | Yangjiang_CHN |  | 1 | 0.05 | 3543.75 | 135.2 | 7.68 | 0.279 |  | 0 | 0 | 38 | 5 | 5 | 30 | 30 | 5 | 40 | 10
ep_bioenergy_G100000202041 | Jiangsu Suzhou Wuzhong District power station_46023 -- operating | bioenergy | CHN | 2019 |  | Jiangsu | Mudu | operating | FALSE | e_Nantong_CHN | Nantong_CHN |  | 1 | 0.05 | 3543.75 | 135.2 | 7.68 | 0.279 |  | 0 | 0 | 38 | 5 | 5 | 30 | 30 | 5 | 40 | 10
ep_bioenergy_G100000202042 | Jiangsu Suzhou Wuzhong District power station_46024 -- operating | bioenergy | CHN | 2019 |  | Jiangsu | Mudu | operating | FALSE | e_Nantong_CHN | Nantong_CHN |  | 1 | 0.05 | 3543.75 | 135.2 | 7.68 | 0.279 |  | 0 | 0 | 38 | 5 | 5 | 30 | 30 | 5 | 40 | 10
ep_bioenergy_G100000202048 | Chenming Mill Shouguang Meilun Paper Mill captive power station_46023 -- operating | bioenergy | CHN | 2019 |  | Shandong |  | operating | FALSE | e_Zouping_CHN | Zouping_CHN |  | 1 | 0.165 | 3018.75 | 114.4 | 7.04 | 0.2883 |  | 0 | 0 | 38 | 5 | 5 | 30 | 30 | 5 | 40 | 10
ep_bioenergy_G100000202049-CHP | Chenming Mill Shouguang Meilun Paper Mill captive power station_46024 -- operating -- CHP | bioenergy | CHN | 2019 |  | Shandong |  | operating | TRUE | e_Zouping_CHN | Zouping_CHN |  | 1 | 0.07 | 3018.75 | 114.4 | 7.04 | 0.2883 |  | 2.3 | 0.14 | 38 | 5 | 5 | 30 | 30 | 5 | 40 | 10
ep_bioenergy_G100000202050-CHP | Huanggang Paper Mill Cogen Power Station_3 -- operating -- CHP | bioenergy | CHN | 2019 |  | Hubei |  | operating | TRUE | e_Wuhan_CHN | Wuhan_CHN |  | 1 | 0.05 | 3543.75 | 135.2 | 7.68 | 0.279 |  | 2.3 | 0.14 | 38 | 5 | 5 | 30 | 30 | 5 | 40 | 10
ep_bioenergy_G100000202051-CHP | Huanggang Paper Mill Cogen Power Station_4 -- operating -- CHP | bioenergy | CHN | 2019 |  | Hubei |  | operating | TRUE | e_Wuhan_CHN | Wuhan_CHN |  | 1 | 0.05 | 3543.75 | 135.2 | 7.68 | 0.279 |  | 2.3 | 0.14 | 38 | 5 | 5 | 30 | 30 | 5 | 40 | 10
ep_bioenergy_G100000202112-CHP | Liaoning Panjin power station_1 -- operating -- CHP | bioenergy | CHN | 2016 |  | Liaoning |  | operating | TRUE | e_Anshan_CHN | Anshan_CHN |  | 1 | 0.06 | 3018.75 | 114.4 | 7.04 | 0.2883 |  | 2.3 | 0.14 | 38 | 5 | 5 | 30 | 30 | 5 | 40 | 10
ep_bioenergy_G100000202114-CHP | Beihai Mill power station_2 -- operating -- CHP | bioenergy | CHN | 2016 |  | Guangxi | Xinggang | operating | TRUE | e_Fangchenggang_CHN | Fangchenggang_CHN |  | 1 | 0.1 | 3018.75 | 114.4 | 7.04 | 0.2883 |  | 2.3 | 0.14 | 38 | 5 | 5 | 30 | 30 | 5 | 40 | 10
ep_bioenergy_G100000202128-CHP | Shandong Zaozhuang Xuecheng District power station_1 -- operating -- CHP | bioenergy | CHN | 2014 |  | Shandong |  | operating | TRUE | e_Tongshan_CHN | Tongshan_CHN |  | 1 | 0.05 | 3543.75 | 135.2 | 7.68 | 0.279 |  | 2.3 | 0.14 | 38 | 5 | 5 | 30 | 30 | 5 | 40 | 10
ep_bioenergy_G100000202157-CHP | Zhejiang Jiaxing power station_1 -- operating -- CHP | bioenergy | CHN | 2010 |  | Zhejiang |  | operating | TRUE | e_Shanghai_CHN | Shanghai_CHN |  | 1 | 0.05 | 3543.75 | 135.2 | 7.68 | 0.2604 |  | 2.3 | 0.14 | 38 | 5 | 5 | 30 | 30 | 5 | 40 | 10
ep_bioenergy_G100000202243 | Henan Xiuwu power station_1 -- operating | bioenergy | CHN | 2022 |  | Henan |  | operating | FALSE | e_Yingchuan_CHN | Yingchuan_CHN |  | 1 | 0.05 | 3543.75 | 135.2 | 7.68 | 0.2976 |  | 0 | 0 | 38 | 5 | 5 | 30 | 30 | 5 | 40 | 10
ep_bioenergy_G100000202256 | Guangdong Shenzhen Pinghu power station_1 -- operating | bioenergy | CHN | 2025 |  | Guangdong | Pinghu Residential District | operating | FALSE | e_Shaoguan_CHN | Shaoguan_CHN |  | 1 | 0.05 | 3543.75 | 135.2 | 7.68 | 0.2976 |  | 0 | 0 | 38 | 5 | 5 | 30 | 30 | 5 | 40 | 10
ep_bioenergy_G100000202282-CHP | Guangxi Beihai (Nine Dragons Paper) power station_46025 -- operating -- CHP | bioenergy | CHN | 2024 |  | Guangxi |  | operating | TRUE | e_Fangchenggang_CHN | Fangchenggang_CHN |  | 1 | 0.05 | 3543.75 | 135.2 | 7.68 | 0.2976 |  | 2.3 | 0.14 | 38 | 5 | 5 | 30 | 30 | 5 | 40 | 10
ep_bioenergy_G100000202285-CHP | Guangxi Beihai (Nine Dragons Paper) power station_46023 -- operating -- CHP | bioenergy | CHN | 2024 |  | Guangxi |  | operating | TRUE | e_Fangchenggang_CHN | Fangchenggang_CHN |  | 1 | 0.1 | 3018.75 | 114.4 | 7.04 | 0.3069 |  | 2.3 | 0.14 | 38 | 5 | 5 | 30 | 30 | 5 | 40 | 10
ep_bioenergy_G100000202286-CHP | Guangxi Beihai (Nine Dragons Paper) power station_46024 -- operating -- CHP | bioenergy | CHN | 2024 |  | Guangxi |  | operating | TRUE | e_Fangchenggang_CHN | Fangchenggang_CHN |  | 1 | 0.1 | 3018.75 | 114.4 | 7.04 | 0.3069 |  | 2.3 | 0.14 | 38 | 5 | 5 | 30 | 30 | 5 | 40 | 10
ep_bioenergy_G100000202297-CHP | Jinhai Mill power station_46023 -- operating -- CHP | bioenergy | CHN | 2004 |  | Hainan |  | operating | TRUE | e_Fangchenggang_CHN | Fangchenggang_CHN |  | 1 | 0.12 | 3018.75 | 114.4 | 7.04 | 0.2697 |  | 2.3 | 0.14 | 38 | 5 | 5 | 30 | 30 | 5 | 40 | 10
ep_bioenergy_G100000202298-CHP | Jinhai Mill power station_46024 -- operating -- CHP | bioenergy | CHN | 2008 |  | Hainan |  | operating | TRUE | e_Fangchenggang_CHN | Fangchenggang_CHN |  | 1 | 0.12 | 3018.75 | 114.4 | 7.04 | 0.2697 |  | 2.3 | 0.14 | 38 | 5 | 5 | 30 | 30 | 5 | 40 | 10
ep_bioenergy_G100000202300-CHP | Shandong Linqing power station_1 -- operating -- CHP | bioenergy | CHN | 2015 |  | Shandong |  | operating | TRUE | e_Zouping_CHN | Zouping_CHN |  | 1 | 0.05 | 3543.75 | 135.2 | 7.68 | 0.279 |  | 2.3 | 0.14 | 38 | 5 | 5 | 30 | 30 | 5 | 40 | 10
ep_bioenergy_G100000202301-CHP | Taiyang Mill power station_1 -- operating -- CHP | bioenergy | CHN | 2019 |  | Shandong |  | operating | TRUE | e_Linyi_CHN | Linyi_CHN |  | 1 | 0.05 | 3543.75 | 135.2 | 7.68 | 0.279 |  | 2.3 | 0.14 | 38 | 5 | 5 | 30 | 30 | 5 | 40 | 10
ep_bioenergy_G100000202302-CHP | Hebei Luannan (Nine Dragons Paper) power station_46025 -- operating -- CHP | bioenergy | CHN | 2020 |  | Hebei |  | operating | TRUE | e_Tangshan_CHN | Tangshan_CHN |  | 1 | 0.05 | 3543.75 | 135.2 | 7.68 | 0.279 |  | 2.3 | 0.14 | 38 | 5 | 5 | 30 | 30 | 5 | 40 | 10
ep_bioenergy_G100000202304-CHP | Zhangpu Chihu Industrial Park Cogen power station_46023 -- operating -- CHP | bioenergy | CHN | 2024 |  | Fujian |  | operating | TRUE | e_Putian_CHN | Putian_CHN |  | 1 | 0.15 | 3018.75 | 114.4 | 7.04 | 0.3069 |  | 2.3 | 0.14 | 38 | 5 | 5 | 30 | 30 | 5 | 40 | 10
ep_bioenergy_G100000202305-CHP | Zhangpu Chihu Industrial Park Cogen power station_46024 -- operating -- CHP | bioenergy | CHN | 2024 |  | Fujian |  | operating | TRUE | e_Putian_CHN | Putian_CHN |  | 1 | 0.15 | 3018.75 | 114.4 | 7.04 | 0.3069 |  | 2.3 | 0.14 | 38 | 5 | 5 | 30 | 30 | 5 | 40 | 10
ep_bioenergy_G100000202329-CHP | Guangdong Foshan Sanshui District power station_1 -- operating -- CHP | bioenergy | CHN | 2024 |  | Guangdong |  | operating | TRUE | e_Shaoguan_CHN | Shaoguan_CHN |  | 1 | 0.05 | 3543.75 | 135.2 | 7.68 | 0.2976 |  | 2.3 | 0.14 | 38 | 5 | 5 | 30 | 30 | 5 | 40 | 10
ep_bioenergy_G100000202345-CHP | Shandong Linzi (Linzi Thermal Power Plant) power station_1 -- operating -- CHP | bioenergy | CHN | 2024 |  | Shandong |  | operating | TRUE | e_Zouping_CHN | Zouping_CHN |  | 1 | 0.05 | 3543.75 | 135.2 | 7.68 | 0.2976 |  | 2.3 | 0.14 | 38 | 5 | 5 | 30 | 30 | 5 | 40 | 10
ep_bioenergy_G100000202357-CHP | Nanning Liujing Cogen power station_1 -- operating -- CHP | bioenergy | CHN | 2025 |  | Guangxi |  | operating | TRUE | e_ZhongdongShequ_CHN | ZhongdongShequ_CHN |  | 1 | 0.08 | 3018.75 | 114.4 | 7.04 | 0.3069 |  | 2.3 | 0.14 | 38 | 5 | 5 | 30 | 30 | 5 | 40 | 10
ep_bioenergy_G100001020280-CHP | Guangdong Zhanjiang (Chenming) power station_46026 -- operating -- CHP | bioenergy | CHN | 2019 |  | Guangdong | Taiping | operating | TRUE | e_Yangjiang_CHN | Yangjiang_CHN |  | 1 | 0.05 | 3543.75 | 135.2 | 7.68 | 0.279 |  | 2.3 | 0.14 | 38 | 5 | 5 | 30 | 30 | 5 | 40 | 10
ep_bioenergy_Hangzhou_CHN | Aggregated Plant -- operating | bioenergy | CHN | 2009 |  |  |  | operating | FALSE | e_Hangzhou_CHN | Hangzhou_CHN |  | 1 | 0.0075 | 3543.75 | 135.2 | 7.68 | 0.2604 |  | 0 | 0 | 38 | 5 | 5 | 30 | 30 | 5 | 40 | 10
ep_bioenergy_Hangzhou_CHN | Aggregated Plant -- operating | bioenergy | CHN | 2012 |  |  |  | operating | FALSE | e_Hangzhou_CHN | Hangzhou_CHN |  | 2 | 0.024 | 3543.75 | 135.2 | 7.68 | 0.279 |  | 0 | 0 | 38 | 5 | 5 | 30 | 30 | 5 | 40 | 10
ep_bioenergy_Hangzhou_CHN | Aggregated Plant -- operating | bioenergy | CHN | 2015 |  |  |  | operating | FALSE | e_Hangzhou_CHN | Hangzhou_CHN |  | 3 | 0.0195 | 3543.75 | 135.2 | 7.68 | 0.279 |  | 0 | 0 | 38 | 5 | 5 | 30 | 30 | 5 | 40 | 10
ep_bioenergy_Hangzhou_CHN | Aggregated Plant -- operating | bioenergy | CHN | 2017 |  |  |  | operating | FALSE | e_Hangzhou_CHN | Hangzhou_CHN |  | 3 | 0.062 | 3543.75 | 135.2 | 7.68 | 0.279 |  | 0 | 0 | 38 | 5 | 5 | 30 | 30 | 5 | 40 | 10
ep_bioenergy_Hangzhou_CHN | Aggregated Plant -- operating | bioenergy | CHN | 2018 |  |  |  | operating | FALSE | e_Hangzhou_CHN | Hangzhou_CHN |  | 1 | 0.03 | 3543.75 | 135.2 | 7.68 | 0.279 |  | 0 | 0 | 38 | 5 | 5 | 30 | 30 | 5 | 40 | 10
ep_bioenergy_Hangzhou_CHN | Aggregated Plant -- operating | bioenergy | CHN | 2020 |  |  |  | operating | FALSE | e_Hangzhou_CHN | Hangzhou_CHN |  | 5 | 0.1775 | 3543.75 | 135.2 | 7.68 | 0.279 |  | 0 | 0 | 38 | 5 | 5 | 30 | 30 | 5 | 40 | 10
ep_bioenergy_Hangzhou_CHN | Aggregated Plant -- operating | bioenergy | CHN | 2021 |  |  |  | operating | FALSE | e_Hangzhou_CHN | Hangzhou_CHN |  | 5 | 0.079 | 3543.75 | 135.2 | 7.68 | 0.2976 |  | 0 | 0 | 38 | 5 | 5 | 30 | 30 | 5 | 40 | 10
ep_bioenergy_Hangzhou_CHN-CHP | Aggregated Plant -- operating -- CHP | bioenergy | CHN | 2004 |  |  |  | operating | TRUE | e_Hangzhou_CHN | Hangzhou_CHN |  | 1 | 0.0075 | 3543.75 | 135.2 | 7.68 | 0.2604 |  | 2.3 | 0.14 | 38 | 5 | 5 | 30 | 30 | 5 | 40 | 10
ep_bioenergy_Hangzhou_CHN-CHP | Aggregated Plant -- operating -- CHP | bioenergy | CHN | 2005 |  |  |  | operating | TRUE | e_Hangzhou_CHN | Hangzhou_CHN |  | 2 | 0.024 | 3543.75 | 135.2 | 7.68 | 0.2604 |  | 2.3 | 0.14 | 38 | 5 | 5 | 30 | 30 | 5 | 40 | 10
ep_bioenergy_Hangzhou_CHN-CHP | Aggregated Plant -- operating -- CHP | bioenergy | CHN | 2007 |  |  |  | operating | TRUE | e_Hangzhou_CHN | Hangzhou_CHN |  | 2 | 0.024 | 3543.75 | 135.2 | 7.68 | 0.2604 |  | 2.3 | 0.14 | 38 | 5 | 5 | 30 | 30 | 5 | 40 | 10
ep_bioenergy_Hangzhou_CHN-CHP | Aggregated Plant -- operating -- CHP | bioenergy | CHN | 2009 |  |  |  | operating | TRUE | e_Hangzhou_CHN | Hangzhou_CHN |  | 2 | 0.027 | 3543.75 | 135.2 | 7.68 | 0.2604 |  | 2.3 | 0.14 | 38 | 5 | 5 | 30 | 30 | 5 | 40 | 10
ep_bioenergy_Hangzhou_CHN-CHP | Aggregated Plant -- operating -- CHP | bioenergy | CHN | 2012 |  |  |  | operating | TRUE | e_Hangzhou_CHN | Hangzhou_CHN |  | 1 | 0.012 | 3543.75 | 135.2 | 7.68 | 0.279 |  | 2.3 | 0.14 | 38 | 5 | 5 | 30 | 30 | 5 | 40 | 10
ep_bioenergy_Hangzhou_CHN-CHP | Aggregated Plant -- operating -- CHP | bioenergy | CHN | 2013 |  |  |  | operating | TRUE | e_Hangzhou_CHN | Hangzhou_CHN |  | 1 | 0.0075 | 3543.75 | 135.2 | 7.68 | 0.279 |  | 2.3 | 0.14 | 38 | 5 | 5 | 30 | 30 | 5 | 40 | 10
ep_bioenergy_Hangzhou_CHN-CHP | Aggregated Plant -- operating -- CHP | bioenergy | CHN | 2014 |  |  |  | operating | TRUE | e_Hangzhou_CHN | Hangzhou_CHN |  | 2 | 0.0195 | 3543.75 | 135.2 | 7.68 | 0.279 |  | 2.3 | 0.14 | 38 | 5 | 5 | 30 | 30 | 5 | 40 | 10
ep_bioenergy_Hangzhou_CHN-CHP | Aggregated Plant -- operating -- CHP | bioenergy | CHN | 2015 |  |  |  | operating | TRUE | e_Hangzhou_CHN | Hangzhou_CHN |  | 1 | 0.035 | 3543.75 | 135.2 | 7.68 | 0.279 |  | 2.3 | 0.14 | 38 | 5 | 5 | 30 | 30 | 5 | 40 | 10
ep_bioenergy_Hangzhou_CHN-CHP | Aggregated Plant -- operating -- CHP | bioenergy | CHN | 2016 |  |  |  | operating | TRUE | e_Hangzhou_CHN | Hangzhou_CHN |  | 1 | 0.015 | 3543.75 | 135.2 | 7.68 | 0.279 |  | 2.3 | 0.14 | 38 | 5 | 5 | 30 | 30 | 5 | 40 | 10
ep_bioenergy_Hangzhou_CHN-CHP | Aggregated Plant -- operating -- CHP | bioenergy | CHN | 2017 |  |  |  | operating | TRUE | e_Hangzhou_CHN | Hangzhou_CHN |  | 4 | 0.0835 | 3543.75 | 135.2 | 7.68 | 0.279 |  | 2.3 | 0.14 | 38 | 5 | 5 | 30 | 30 | 5 | 40 | 10
ep_bioenergy_Hangzhou_CHN-CHP | Aggregated Plant -- operating -- CHP | bioenergy | CHN | 2018 |  |  |  | operating | TRUE | e_Hangzhou_CHN | Hangzhou_CHN |  | 4 | 0.0595 | 3543.75 | 135.2 | 7.68 | 0.279 |  | 2.3 | 0.14 | 38 | 5 | 5 | 30 | 30 | 5 | 40 | 10
ep_bioenergy_Hangzhou_CHN-CHP | Aggregated Plant -- operating -- CHP | bioenergy | CHN | 2019 |  |  |  | operating | TRUE | e_Hangzhou_CHN | Hangzhou_CHN |  | 6 | 0.144 | 3543.75 | 135.2 | 7.68 | 0.279 |  | 2.3 | 0.14 | 38 | 5 | 5 | 30 | 30 | 5 | 40 | 10
ep_bioenergy_Hangzhou_CHN-CHP | Aggregated Plant -- operating -- CHP | bioenergy | CHN | 2020 |  |  |  | operating | TRUE | e_Hangzhou_CHN | Hangzhou_CHN |  | 8 | 0.151 | 3543.75 | 135.2 | 7.68 | 0.279 |  | 2.3 | 0.14 | 38 | 5 | 5 | 30 | 30 | 5 | 40 | 10
ep_bioenergy_Hangzhou_CHN-CHP | Aggregated Plant -- operating -- CHP | bioenergy | CHN | 2021 |  |  |  | operating | TRUE | e_Hangzhou_CHN | Hangzhou_CHN |  | 7 | 0.173 | 3543.75 | 135.2 | 7.68 | 0.2976 |  | 2.3 | 0.14 | 38 | 5 | 5 | 30 | 30 | 5 | 40 | 10
ep_bioenergy_Hangzhou_CHN-CHP | Aggregated Plant -- operating -- CHP | bioenergy | CHN | 2022 |  |  |  | operating | TRUE | e_Hangzhou_CHN | Hangzhou_CHN |  | 4 | 0.09 | 3543.75 | 135.2 | 7.68 | 0.2976 |  | 2.3 | 0.14 | 38 | 5 | 5 | 30 | 30 | 5 | 40 | 10
ep_bioenergy_Hangzhou_CHN-CHP | Aggregated Plant -- operating -- CHP | bioenergy | CHN | 2023 |  |  |  | operating | TRUE | e_Hangzhou_CHN | Hangzhou_CHN |  | 1 | 0.018 | 3543.75 | 135.2 | 7.68 | 0.2976 |  | 2.3 | 0.14 | 38 | 5 | 5 | 30 | 30 | 5 | 40 | 10
ep_bioenergy_Hangzhou_CHN-CHP | Aggregated Plant -- operating -- CHP | bioenergy | CHN | 2024 |  |  |  | operating | TRUE | e_Hangzhou_CHN | Hangzhou_CHN |  | 1 | 0.03 | 3543.75 | 135.2 | 7.68 | 0.2976 |  | 2.3 | 0.14 | 38 | 5 | 5 | 30 | 30 | 5 | 40 | 10
ep_bioenergy_Harbin_CHN | Aggregated Plant -- operating | bioenergy | CHN | 2007 |  |  |  | operating | FALSE | e_Harbin_CHN | Harbin_CHN |  | 1 | 0.03 | 3543.75 | 135.2 | 7.68 | 0.2604 |  | 0 | 0 | 38 | 5 | 5 | 30 | 30 | 5 | 40 | 10
ep_bioenergy_Harbin_CHN | Aggregated Plant -- operating | bioenergy | CHN | 2011 |  |  |  | operating | FALSE | e_Harbin_CHN | Harbin_CHN |  | 1 | 0.03 | 3543.75 | 135.2 | 7.68 | 0.279 |  | 0 | 0 | 38 | 5 | 5 | 30 | 30 | 5 | 40 | 10
ep_bioenergy_Harbin_CHN | Aggregated Plant -- operating | bioenergy | CHN | 2014 |  |  |  | operating | FALSE | e_Harbin_CHN | Harbin_CHN |  | 2 | 0.07 | 3543.75 | 135.2 | 7.68 | 0.279 |  | 0 | 0 | 38 | 5 | 5 | 30 | 30 | 5 | 40 | 10
ep_bioenergy_Harbin_CHN | Aggregated Plant -- operating | bioenergy | CHN | 2015 |  |  |  | operating | FALSE | e_Harbin_CHN | Harbin_CHN |  | 1 | 0.03 | 3543.75 | 135.2 | 7.68 | 0.279 |  | 0 | 0 | 38 | 5 | 5 | 30 | 30 | 5 | 40 | 10
ep_bioenergy_Harbin_CHN | Aggregated Plant -- operating | bioenergy | CHN | 2016 |  |  |  | operating | FALSE | e_Harbin_CHN | Harbin_CHN |  | 1 | 0.0075 | 3543.75 | 135.2 | 7.68 | 0.279 |  | 0 | 0 | 38 | 5 | 5 | 30 | 30 | 5 | 40 | 10
ep_bioenergy_Harbin_CHN | Aggregated Plant -- operating | bioenergy | CHN | 2018 |  |  |  | operating | FALSE | e_Harbin_CHN | Harbin_CHN |  | 2 | 0.0195 | 3543.75 | 135.2 | 7.68 | 0.279 |  | 0 | 0 | 38 | 5 | 5 | 30 | 30 | 5 | 40 | 10
ep_bioenergy_Harbin_CHN | Aggregated Plant -- operating | bioenergy | CHN | 2019 |  |  |  | operating | FALSE | e_Harbin_CHN | Harbin_CHN |  | 1 | 0.03 | 3543.75 | 135.2 | 7.68 | 0.279 |  | 0 | 0 | 38 | 5 | 5 | 30 | 30 | 5 | 40 | 10
ep_bioenergy_Harbin_CHN | Aggregated Plant -- operating | bioenergy | CHN | 2021 |  |  |  | operating | FALSE | e_Harbin_CHN | Harbin_CHN |  | 3 | 0.09 | 3543.75 | 135.2 | 7.68 | 0.2976 |  | 0 | 0 | 38 | 5 | 5 | 30 | 30 | 5 | 40 | 10
ep_bioenergy_Harbin_CHN | Aggregated Plant -- operating | bioenergy | CHN | 2022 |  |  |  | operating | FALSE | e_Harbin_CHN | Harbin_CHN |  | 1 | 0.009 | 3543.75 | 135.2 | 7.68 | 0.2976 |  | 0 | 0 | 38 | 5 | 5 | 30 | 30 | 5 | 40 | 10
ep_bioenergy_Harbin_CHN | Aggregated Plant -- operating | bioenergy | CHN | 2023 |  |  |  | operating | FALSE | e_Harbin_CHN | Harbin_CHN |  | 1 | 0.009 | 3543.75 | 135.2 | 7.68 | 0.2976 |  | 0 | 0 | 38 | 5 | 5 | 30 | 30 | 5 | 40 | 10
ep_bioenergy_Harbin_CHN-CHP | Aggregated Plant -- operating -- CHP | bioenergy | CHN | 2009 |  |  |  | operating | TRUE | e_Harbin_CHN | Harbin_CHN |  | 2 | 0.03 | 3543.75 | 135.2 | 7.68 | 0.2604 |  | 2.3 | 0.14 | 38 | 5 | 5 | 30 | 30 | 5 | 40 | 10
ep_bioenergy_Harbin_CHN-CHP | Aggregated Plant -- operating -- CHP | bioenergy | CHN | 2011 |  |  |  | operating | TRUE | e_Harbin_CHN | Harbin_CHN |  | 2 | 0.06 | 3543.75 | 135.2 | 7.68 | 0.279 |  | 2.3 | 0.14 | 38 | 5 | 5 | 30 | 30 | 5 | 40 | 10
ep_bioenergy_Harbin_CHN-CHP | Aggregated Plant -- operating -- CHP | bioenergy | CHN | 2012 |  |  |  | operating | TRUE | e_Harbin_CHN | Harbin_CHN |  | 2 | 0.036 | 3543.75 | 135.2 | 7.68 | 0.279 |  | 2.3 | 0.14 | 38 | 5 | 5 | 30 | 30 | 5 | 40 | 10
ep_bioenergy_Harbin_CHN-CHP | Aggregated Plant -- operating -- CHP | bioenergy | CHN | 2013 |  |  |  | operating | TRUE | e_Harbin_CHN | Harbin_CHN |  | 1 | 0.03 | 3543.75 | 135.2 | 7.68 | 0.279 |  | 2.3 | 0.14 | 38 | 5 | 5 | 30 | 30 | 5 | 40 | 10
ep_bioenergy_Harbin_CHN-CHP | Aggregated Plant -- operating -- CHP | bioenergy | CHN | 2015 |  |  |  | operating | TRUE | e_Harbin_CHN | Harbin_CHN |  | 3 | 0.075 | 3543.75 | 135.2 | 7.68 | 0.279 |  | 2.3 | 0.14 | 38 | 5 | 5 | 30 | 30 | 5 | 40 | 10
ep_bioenergy_Harbin_CHN-CHP | Aggregated Plant -- operating -- CHP | bioenergy | CHN | 2017 |  |  |  | operating | TRUE | e_Harbin_CHN | Harbin_CHN |  | 3 | 0.09 | 3543.75 | 135.2 | 7.68 | 0.279 |  | 2.3 | 0.14 | 38 | 5 | 5 | 30 | 30 | 5 | 40 | 10
ep_bioenergy_Harbin_CHN-CHP | Aggregated Plant -- operating -- CHP | bioenergy | CHN | 2018 |  |  |  | operating | TRUE | e_Harbin_CHN | Harbin_CHN |  | 2 | 0.06 | 3543.75 | 135.2 | 7.68 | 0.279 |  | 2.3 | 0.14 | 38 | 5 | 5 | 30 | 30 | 5 | 40 | 10
ep_bioenergy_Harbin_CHN-CHP | Aggregated Plant -- operating -- CHP | bioenergy | CHN | 2019 |  |  |  | operating | TRUE | e_Harbin_CHN | Harbin_CHN |  | 6 | 0.205 | 3543.75 | 135.2 | 7.68 | 0.279 |  | 2.3 | 0.14 | 38 | 5 | 5 | 30 | 30 | 5 | 40 | 10
ep_bioenergy_Harbin_CHN-CHP | Aggregated Plant -- operating -- CHP | bioenergy | CHN | 2020 |  |  |  | operating | TRUE | e_Harbin_CHN | Harbin_CHN |  | 7 | 0.174 | 3543.75 | 135.2 | 7.68 | 0.279 |  | 2.3 | 0.14 | 38 | 5 | 5 | 30 | 30 | 5 | 40 | 10
ep_bioenergy_Harbin_CHN-CHP | Aggregated Plant -- operating -- CHP | bioenergy | CHN | 2021 |  |  |  | operating | TRUE | e_Harbin_CHN | Harbin_CHN |  | 15 | 0.5015 | 3543.75 | 135.2 | 7.68 | 0.2976 |  | 2.3 | 0.14 | 42 | 7 | 7 | 20 | 20 | 8 | 60 | 14
ep_bioenergy_Harbin_CHN-CHP | Aggregated Plant -- operating -- CHP | bioenergy | CHN | 2022 |  |  |  | operating | TRUE | e_Harbin_CHN | Harbin_CHN |  | 8 | 0.285 | 3543.75 | 135.2 | 7.68 | 0.2976 |  | 2.3 | 0.14 | 38 | 5 | 5 | 30 | 30 | 5 | 40 | 10
ep_bioenergy_Harbin_CHN-CHP | Aggregated Plant -- operating -- CHP | bioenergy | CHN | 2023 |  |  |  | operating | TRUE | e_Harbin_CHN | Harbin_CHN |  | 8 | 0.235 | 3543.75 | 135.2 | 7.68 | 0.2976 |  | 2.3 | 0.14 | 38 | 5 | 5 | 30 | 30 | 5 | 40 | 10
ep_bioenergy_Hejin_CHN | Aggregated Plant -- operating | bioenergy | CHN | 2018 |  |  |  | operating | FALSE | e_Hejin_CHN | Hejin_CHN |  | 1 | 0.04 | 3543.75 | 135.2 | 7.68 | 0.279 |  | 0 | 0 | 38 | 5 | 5 | 30 | 30 | 5 | 40 | 10
ep_bioenergy_Hejin_CHN | Aggregated Plant -- operating | bioenergy | CHN | 2019 |  |  |  | operating | FALSE | e_Hejin_CHN | Hejin_CHN |  | 7 | 0.195 | 3543.75 | 135.2 | 7.68 | 0.279 |  | 0 | 0 | 38 | 5 | 5 | 30 | 30 | 5 | 40 | 10
ep_bioenergy_Hejin_CHN | Aggregated Plant -- operating | bioenergy | CHN | 2020 |  |  |  | operating | FALSE | e_Hejin_CHN | Hejin_CHN |  | 6 | 0.149 | 3543.75 | 135.2 | 7.68 | 0.279 |  | 0 | 0 | 38 | 5 | 5 | 30 | 30 | 5 | 40 | 10
ep_bioenergy_Hejin_CHN | Aggregated Plant -- operating | bioenergy | CHN | 2021 |  |  |  | operating | FALSE | e_Hejin_CHN | Hejin_CHN |  | 2 | 0.045 | 3543.75 | 135.2 | 7.68 | 0.2976 |  | 0 | 0 | 38 | 5 | 5 | 30 | 30 | 5 | 40 | 10
ep_bioenergy_Hejin_CHN | Aggregated Plant -- operating | bioenergy | CHN | 2022 |  |  |  | operating | FALSE | e_Hejin_CHN | Hejin_CHN |  | 3 | 0.069 | 3543.75 | 135.2 | 7.68 | 0.2976 |  | 0 | 0 | 38 | 5 | 5 | 30 | 30 | 5 | 40 | 10
ep_bioenergy_Hejin_CHN | Aggregated Plant -- operating | bioenergy | CHN | 2023 |  |  |  | operating | FALSE | e_Hejin_CHN | Hejin_CHN |  | 1 | 0.018 | 3543.75 | 135.2 | 7.68 | 0.2976 |  | 0 | 0 | 38 | 5 | 5 | 30 | 30 | 5 | 40 | 10
ep_bioenergy_Hejin_CHN | Aggregated Plant -- operating | bioenergy | CHN | 2024 |  |  |  | operating | FALSE | e_Hejin_CHN | Hejin_CHN |  | 3 | 0.054 | 3543.75 | 135.2 | 7.68 | 0.2976 |  | 0 | 0 | 38 | 5 | 5 | 30 | 30 | 5 | 40 | 10
ep_bioenergy_Hejin_CHN-CHP | Aggregated Plant -- operating -- CHP | bioenergy | CHN | 2020 |  |  |  | operating | TRUE | e_Hejin_CHN | Hejin_CHN |  | 1 | 0.006 | 3543.75 | 135.2 | 7.68 | 0.279 |  | 2.3 | 0.14 | 38 | 5 | 5 | 30 | 30 | 5 | 40 | 10
ep_bioenergy_Hejin_CHN-CHP | Aggregated Plant -- operating -- CHP | bioenergy | CHN | 2021 |  |  |  | operating | TRUE | e_Hejin_CHN | Hejin_CHN |  | 3 | 0.052 | 3543.75 | 135.2 | 7.68 | 0.2976 |  | 2.3 | 0.14 | 38 | 5 | 5 | 30 | 30 | 5 | 40 | 10
ep_bioenergy_Hejin_CHN-CHP | Aggregated Plant -- operating -- CHP | bioenergy | CHN | 2022 |  |  |  | operating | TRUE | e_Hejin_CHN | Hejin_CHN |  | 2 | 0.03 | 3543.75 | 135.2 | 7.68 | 0.2976 |  | 2.3 | 0.14 | 38 | 5 | 5 | 30 | 30 | 5 | 40 | 10
ep_bioenergy_Hejin_CHN-CHP | Aggregated Plant -- operating -- CHP | bioenergy | CHN | 2023 |  |  |  | operating | TRUE | e_Hejin_CHN | Hejin_CHN |  | 1 | 0.024 | 3543.75 | 135.2 | 7.68 | 0.2976 |  | 2.3 | 0.14 | 38 | 5 | 5 | 30 | 30 | 5 | 40 | 10
ep_bioenergy_Hejin_CHN-CHP | Aggregated Plant -- operating -- CHP | bioenergy | CHN | 2024 |  |  |  | operating | TRUE | e_Hejin_CHN | Hejin_CHN |  | 1 | 0.01 | 3543.75 | 135.2 | 7.68 | 0.2976 |  | 2.3 | 0.14 | 38 | 5 | 5 | 30 | 30 | 5 | 40 | 10
ep_bioenergy_Hohhot_CHN | Aggregated Plant -- operating | bioenergy | CHN | 2014 |  |  |  | operating | FALSE | e_Hohhot_CHN | Hohhot_CHN |  | 1 | 0.009 | 3543.75 | 135.2 | 7.68 | 0.279 |  | 0 | 0 | 38 | 5 | 5 | 30 | 30 | 5 | 40 | 10
ep_bioenergy_Hohhot_CHN | Aggregated Plant -- operating | bioenergy | CHN | 2018 |  |  |  | operating | FALSE | e_Hohhot_CHN | Hohhot_CHN |  | 2 | 0.024 | 3543.75 | 135.2 | 7.68 | 0.279 |  | 0 | 0 | 38 | 5 | 5 | 30 | 30 | 5 | 40 | 10
ep_bioenergy_Hohhot_CHN | Aggregated Plant -- operating | bioenergy | CHN | 2021 |  |  |  | operating | FALSE | e_Hohhot_CHN | Hohhot_CHN |  | 1 | 0.03 | 3543.75 | 135.2 | 7.68 | 0.2976 |  | 0 | 0 | 38 | 5 | 5 | 30 | 30 | 5 | 40 | 10
ep_bioenergy_Hohhot_CHN | Aggregated Plant -- operating | bioenergy | CHN | 2022 |  |  |  | operating | FALSE | e_Hohhot_CHN | Hohhot_CHN |  | 1 | 0.012 | 3543.75 | 135.2 | 7.68 | 0.2976 |  | 0 | 0 | 38 | 5 | 5 | 30 | 30 | 5 | 40 | 10
ep_bioenergy_Hohhot_CHN-CHP | Aggregated Plant -- operating -- CHP | bioenergy | CHN | 2012 |  |  |  | operating | TRUE | e_Hohhot_CHN | Hohhot_CHN |  | 2 | 0.024 | 3543.75 | 135.2 | 7.68 | 0.279 |  | 2.3 | 0.14 | 38 | 5 | 5 | 30 | 30 | 5 | 40 | 10
ep_bioenergy_Hohhot_CHN-CHP | Aggregated Plant -- operating -- CHP | bioenergy | CHN | 2024 |  |  |  | operating | TRUE | e_Hohhot_CHN | Hohhot_CHN |  | 1 | 0.012 | 3543.75 | 135.2 | 7.68 | 0.2976 |  | 2.3 | 0.14 | 38 | 5 | 5 | 30 | 30 | 5 | 40 | 10
ep_bioenergy_Jinbi_CHN | Aggregated Plant -- operating | bioenergy | CHN | 2012 |  |  |  | operating | FALSE | e_Jinbi_CHN | Jinbi_CHN |  | 1 | 0.018 | 3543.75 | 135.2 | 7.68 | 0.279 |  | 0 | 0 | 38 | 5 | 5 | 30 | 30 | 5 | 40 | 10
ep_bioenergy_Jinbi_CHN | Aggregated Plant -- operating | bioenergy | CHN | 2018 |  |  |  | operating | FALSE | e_Jinbi_CHN | Jinbi_CHN |  | 1 | 0.015 | 3543.75 | 135.2 | 7.68 | 0.279 |  | 0 | 0 | 38 | 5 | 5 | 30 | 30 | 5 | 40 | 10
ep_bioenergy_Jinbi_CHN | Aggregated Plant -- operating | bioenergy | CHN | 2022 |  |  |  | operating | FALSE | e_Jinbi_CHN | Jinbi_CHN |  | 1 | 0.015 | 3543.75 | 135.2 | 7.68 | 0.2976 |  | 0 | 0 | 38 | 5 | 5 | 30 | 30 | 5 | 40 | 10
ep_bioenergy_Jinbi_CHN | Aggregated Plant -- operating | bioenergy | CHN | 2023 |  |  |  | operating | FALSE | e_Jinbi_CHN | Jinbi_CHN |  | 2 | 0.035 | 3543.75 | 135.2 | 7.68 | 0.2976 |  | 0 | 0 | 38 | 5 | 5 | 30 | 30 | 5 | 40 | 10
ep_bioenergy_Jinbi_CHN-CHP | Aggregated Plant -- operating -- CHP | bioenergy | CHN | 2011 |  |  |  | operating | TRUE | e_Jinbi_CHN | Jinbi_CHN |  | 2 | 0.024 | 3543.75 | 135.2 | 7.68 | 0.279 |  | 2.3 | 0.14 | 38 | 5 | 5 | 30 | 30 | 5 | 40 | 10
ep_bioenergy_Jinbi_CHN-CHP | Aggregated Plant -- operating -- CHP | bioenergy | CHN | 2019 |  |  |  | operating | TRUE | e_Jinbi_CHN | Jinbi_CHN |  | 1 | 0.006 | 3543.75 | 135.2 | 7.68 | 0.279 |  | 2.3 | 0.14 | 38 | 5 | 5 | 30 | 30 | 5 | 40 | 10
ep_bioenergy_Jinbi_CHN-CHP | Aggregated Plant -- operating -- CHP | bioenergy | CHN | 2022 |  |  |  | operating | TRUE | e_Jinbi_CHN | Jinbi_CHN |  | 2 | 0.018 | 3543.75 | 135.2 | 7.68 | 0.2976 |  | 2.3 | 0.14 | 38 | 5 | 5 | 30 | 30 | 5 | 40 | 10
ep_bioenergy_Jingling_CHN | Aggregated Plant -- operating | bioenergy | CHN | 2009 |  |  |  | operating | FALSE | e_Jingling_CHN | Jingling_CHN |  | 2 | 0.03 | 3543.75 | 135.2 | 7.68 | 0.2604 |  | 0 | 0 | 38 | 5 | 5 | 30 | 30 | 5 | 40 | 10
ep_bioenergy_Jingling_CHN | Aggregated Plant -- operating | bioenergy | CHN | 2012 |  |  |  | operating | FALSE | e_Jingling_CHN | Jingling_CHN |  | 1 | 0.03 | 3543.75 | 135.2 | 7.68 | 0.279 |  | 0 | 0 | 38 | 5 | 5 | 30 | 30 | 5 | 40 | 10
ep_bioenergy_Jingling_CHN | Aggregated Plant -- operating | bioenergy | CHN | 2015 |  |  |  | operating | FALSE | e_Jingling_CHN | Jingling_CHN |  | 1 | 0.012 | 3543.75 | 135.2 | 7.68 | 0.279 |  | 0 | 0 | 38 | 5 | 5 | 30 | 30 | 5 | 40 | 10
ep_bioenergy_Jingling_CHN | Aggregated Plant -- operating | bioenergy | CHN | 2019 |  |  |  | operating | FALSE | e_Jingling_CHN | Jingling_CHN |  | 1 | 0.025 | 3543.75 | 135.2 | 7.68 | 0.279 |  | 0 | 0 | 38 | 5 | 5 | 30 | 30 | 5 | 40 | 10
ep_bioenergy_Jingling_CHN | Aggregated Plant -- operating | bioenergy | CHN | 2020 |  |  |  | operating | FALSE | e_Jingling_CHN | Jingling_CHN |  | 1 | 0.0075 | 3543.75 | 135.2 | 7.68 | 0.279 |  | 0 | 0 | 38 | 5 | 5 | 30 | 30 | 5 | 40 | 10
ep_bioenergy_Jingling_CHN | Aggregated Plant -- operating | bioenergy | CHN | 2021 |  |  |  | operating | FALSE | e_Jingling_CHN | Jingling_CHN |  | 1 | 0.0075 | 3543.75 | 135.2 | 7.68 | 0.2976 |  | 0 | 0 | 38 | 5 | 5 | 30 | 30 | 5 | 40 | 10
ep_bioenergy_Jingling_CHN | Aggregated Plant -- operating | bioenergy | CHN | 2022 |  |  |  | operating | FALSE | e_Jingling_CHN | Jingling_CHN |  | 1 | 0.025 | 3543.75 | 135.2 | 7.68 | 0.2976 |  | 0 | 0 | 38 | 5 | 5 | 30 | 30 | 5 | 40 | 10
ep_bioenergy_Jingling_CHN | Aggregated Plant -- operating | bioenergy | CHN | 2024 |  |  |  | operating | FALSE | e_Jingling_CHN | Jingling_CHN |  | 1 | 0.02 | 3543.75 | 135.2 | 7.68 | 0.2976 |  | 0 | 0 | 38 | 5 | 5 | 30 | 30 | 5 | 40 | 10
ep_bioenergy_Jingling_CHN-CHP | Aggregated Plant -- operating -- CHP | bioenergy | CHN | 2011 |  |  |  | operating | TRUE | e_Jingling_CHN | Jingling_CHN |  | 1 | 0.018 | 3543.75 | 135.2 | 7.68 | 0.279 |  | 2.3 | 0.14 | 38 | 5 | 5 | 30 | 30 | 5 | 40 | 10
ep_bioenergy_Jingling_CHN-CHP | Aggregated Plant -- operating -- CHP | bioenergy | CHN | 2012 |  |  |  | operating | TRUE | e_Jingling_CHN | Jingling_CHN |  | 1 | 0.02 | 3543.75 | 135.2 | 7.68 | 0.279 |  | 2.3 | 0.14 | 38 | 5 | 5 | 30 | 30 | 5 | 40 | 10
ep_bioenergy_Jingling_CHN-CHP | Aggregated Plant -- operating -- CHP | bioenergy | CHN | 2013 |  |  |  | operating | TRUE | e_Jingling_CHN | Jingling_CHN |  | 1 | 0.03 | 3543.75 | 135.2 | 7.68 | 0.279 |  | 2.3 | 0.14 | 38 | 5 | 5 | 30 | 30 | 5 | 40 | 10
ep_bioenergy_Jingling_CHN-CHP | Aggregated Plant -- operating -- CHP | bioenergy | CHN | 2014 |  |  |  | operating | TRUE | e_Jingling_CHN | Jingling_CHN |  | 1 | 0.03 | 3543.75 | 135.2 | 7.68 | 0.279 |  | 2.3 | 0.14 | 38 | 5 | 5 | 30 | 30 | 5 | 40 | 10
ep_bioenergy_Jingling_CHN-CHP | Aggregated Plant -- operating -- CHP | bioenergy | CHN | 2016 |  |  |  | operating | TRUE | e_Jingling_CHN | Jingling_CHN |  | 1 | 0.006 | 3543.75 | 135.2 | 7.68 | 0.279 |  | 2.3 | 0.14 | 38 | 5 | 5 | 30 | 30 | 5 | 40 | 10
ep_bioenergy_Jingling_CHN-CHP | Aggregated Plant -- operating -- CHP | bioenergy | CHN | 2017 |  |  |  | operating | TRUE | e_Jingling_CHN | Jingling_CHN |  | 1 | 0.02 | 3543.75 | 135.2 | 7.68 | 0.279 |  | 2.3 | 0.14 | 38 | 5 | 5 | 30 | 30 | 5 | 40 | 10
ep_bioenergy_Jingling_CHN-CHP | Aggregated Plant -- operating -- CHP | bioenergy | CHN | 2019 |  |  |  | operating | TRUE | e_Jingling_CHN | Jingling_CHN |  | 1 | 0.04 | 3543.75 | 135.2 | 7.68 | 0.279 |  | 2.3 | 0.14 | 38 | 5 | 5 | 30 | 30 | 5 | 40 | 10
ep_bioenergy_Jingling_CHN-CHP | Aggregated Plant -- operating -- CHP | bioenergy | CHN | 2020 |  |  |  | operating | TRUE | e_Jingling_CHN | Jingling_CHN |  | 2 | 0.045 | 3543.75 | 135.2 | 7.68 | 0.279 |  | 2.3 | 0.14 | 38 | 5 | 5 | 30 | 30 | 5 | 40 | 10
ep_bioenergy_Jingling_CHN-CHP | Aggregated Plant -- operating -- CHP | bioenergy | CHN | 2021 |  |  |  | operating | TRUE | e_Jingling_CHN | Jingling_CHN |  | 4 | 0.06 | 3543.75 | 135.2 | 7.68 | 0.2976 |  | 2.3 | 0.14 | 38 | 5 | 5 | 30 | 30 | 5 | 40 | 10
ep_bioenergy_Jingling_CHN-CHP | Aggregated Plant -- operating -- CHP | bioenergy | CHN | 2023 |  |  |  | operating | TRUE | e_Jingling_CHN | Jingling_CHN |  | 1 | 0.025 | 3543.75 | 135.2 | 7.68 | 0.2976 |  | 2.3 | 0.14 | 38 | 5 | 5 | 30 | 30 | 5 | 40 | 10
ep_bioenergy_Kuqa_CHN | Aggregated Plant -- operating | bioenergy | CHN | 2020 |  |  |  | operating | FALSE | e_Kuqa_CHN | Kuqa_CHN |  | 1 | 0.012 | 3543.75 | 135.2 | 7.68 | 0.279 |  | 0 | 0 | 38 | 5 | 5 | 30 | 30 | 5 | 40 | 10
ep_bioenergy_Kuqa_CHN-CHP | Aggregated Plant -- operating -- CHP | bioenergy | CHN | 2019 |  |  |  | operating | TRUE | e_Kuqa_CHN | Kuqa_CHN |  | 3 | 0.045 | 3543.75 | 135.2 | 7.68 | 0.279 |  | 2.3 | 0.14 | 38 | 5 | 5 | 30 | 30 | 5 | 40 | 10
ep_bioenergy_Kuqa_CHN-CHP | Aggregated Plant -- operating -- CHP | bioenergy | CHN | 2021 |  |  |  | operating | TRUE | e_Kuqa_CHN | Kuqa_CHN |  | 1 | 0.01 | 3543.75 | 135.2 | 7.68 | 0.2976 |  | 2.3 | 0.14 | 38 | 5 | 5 | 30 | 30 | 5 | 40 | 10
ep_bioenergy_Kuqa_CHN-CHP | Aggregated Plant -- operating -- CHP | bioenergy | CHN | 2023 |  |  |  | operating | TRUE | e_Kuqa_CHN | Kuqa_CHN |  | 1 | 0.015 | 3543.75 | 135.2 | 7.68 | 0.2976 |  | 2.3 | 0.14 | 38 | 5 | 5 | 30 | 30 | 5 | 40 | 10
ep_bioenergy_Liaoyang_CHN | Aggregated Plant -- operating | bioenergy | CHN | 2018 |  |  |  | operating | FALSE | e_Liaoyang_CHN | Liaoyang_CHN |  | 1 | 0.012 | 3543.75 | 135.2 | 7.68 | 0.279 |  | 0 | 0 | 38 | 5 | 5 | 30 | 30 | 5 | 40 | 10
ep_bioenergy_Liaoyang_CHN | Aggregated Plant -- operating | bioenergy | CHN | 2019 |  |  |  | operating | FALSE | e_Liaoyang_CHN | Liaoyang_CHN |  | 4 | 0.1 | 3543.75 | 135.2 | 7.68 | 0.279 |  | 0 | 0 | 38 | 5 | 5 | 30 | 30 | 5 | 40 | 10
ep_bioenergy_Liaoyang_CHN | Aggregated Plant -- operating | bioenergy | CHN | 2020 |  |  |  | operating | FALSE | e_Liaoyang_CHN | Liaoyang_CHN |  | 2 | 0.06 | 3543.75 | 135.2 | 7.68 | 0.279 |  | 0 | 0 | 38 | 5 | 5 | 30 | 30 | 5 | 40 | 10
ep_bioenergy_Liaoyang_CHN | Aggregated Plant -- operating | bioenergy | CHN | 2021 |  |  |  | operating | FALSE | e_Liaoyang_CHN | Liaoyang_CHN |  | 5 | 0.089 | 3543.75 | 135.2 | 7.68 | 0.2976 |  | 0 | 0 | 38 | 5 | 5 | 30 | 30 | 5 | 40 | 10
ep_bioenergy_Liaoyang_CHN | Aggregated Plant -- operating | bioenergy | CHN | 2022 |  |  |  | operating | FALSE | e_Liaoyang_CHN | Liaoyang_CHN |  | 1 | 0.012 | 3543.75 | 135.2 | 7.68 | 0.2976 |  | 0 | 0 | 38 | 5 | 5 | 30 | 30 | 5 | 40 | 10
ep_bioenergy_Liaoyang_CHN | Aggregated Plant -- operating | bioenergy | CHN | 2023 |  |  |  | operating | FALSE | e_Liaoyang_CHN | Liaoyang_CHN |  | 1 | 0.01 | 3543.75 | 135.2 | 7.68 | 0.2976 |  | 0 | 0 | 38 | 5 | 5 | 30 | 30 | 5 | 40 | 10
ep_bioenergy_Liaoyang_CHN | Aggregated Plant -- operating | bioenergy | CHN | 2024 |  |  |  | operating | FALSE | e_Liaoyang_CHN | Liaoyang_CHN |  | 1 | 0.012 | 3543.75 | 135.2 | 7.68 | 0.2976 |  | 0 | 0 | 38 | 5 | 5 | 30 | 30 | 5 | 40 | 10
ep_bioenergy_Liaoyang_CHN-CHP | Aggregated Plant -- operating -- CHP | bioenergy | CHN | 2007 |  |  |  | operating | TRUE | e_Liaoyang_CHN | Liaoyang_CHN |  | 1 | 0.03 | 3543.75 | 135.2 | 7.68 | 0.2604 |  | 2.3 | 0.14 | 38 | 5 | 5 | 30 | 30 | 5 | 40 | 10
ep_bioenergy_Liaoyang_CHN-CHP | Aggregated Plant -- operating -- CHP | bioenergy | CHN | 2011 |  |  |  | operating | TRUE | e_Liaoyang_CHN | Liaoyang_CHN |  | 2 | 0.024 | 3543.75 | 135.2 | 7.68 | 0.279 |  | 2.3 | 0.14 | 38 | 5 | 5 | 30 | 30 | 5 | 40 | 10
ep_bioenergy_Liaoyang_CHN-CHP | Aggregated Plant -- operating -- CHP | bioenergy | CHN | 2015 |  |  |  | operating | TRUE | e_Liaoyang_CHN | Liaoyang_CHN |  | 1 | 0.015 | 3543.75 | 135.2 | 7.68 | 0.279 |  | 2.3 | 0.14 | 38 | 5 | 5 | 30 | 30 | 5 | 40 | 10
ep_bioenergy_Liaoyang_CHN-CHP | Aggregated Plant -- operating -- CHP | bioenergy | CHN | 2020 |  |  |  | operating | TRUE | e_Liaoyang_CHN | Liaoyang_CHN |  | 2 | 0.06 | 3543.75 | 135.2 | 7.68 | 0.279 |  | 2.3 | 0.14 | 38 | 5 | 5 | 30 | 30 | 5 | 40 | 10
ep_bioenergy_Liaoyang_CHN-CHP | Aggregated Plant -- operating -- CHP | bioenergy | CHN | 2021 |  |  |  | operating | TRUE | e_Liaoyang_CHN | Liaoyang_CHN |  | 4 | 0.132 | 3543.75 | 135.2 | 7.68 | 0.2976 |  | 2.3 | 0.14 | 38 | 5 | 5 | 30 | 30 | 5 | 40 | 10
ep_bioenergy_Liaoyang_CHN-CHP | Aggregated Plant -- operating -- CHP | bioenergy | CHN | 2022 |  |  |  | operating | TRUE | e_Liaoyang_CHN | Liaoyang_CHN |  | 3 | 0.105 | 3543.75 | 135.2 | 7.68 | 0.2976 |  | 2.3 | 0.14 | 38 | 5 | 5 | 30 | 30 | 5 | 40 | 10
ep_bioenergy_Liaoyang_CHN-CHP | Aggregated Plant -- operating -- CHP | bioenergy | CHN | 2023 |  |  |  | operating | TRUE | e_Liaoyang_CHN | Liaoyang_CHN |  | 2 | 0.042 | 3543.75 | 135.2 | 7.68 | 0.2976 |  | 2.3 | 0.14 | 38 | 5 | 5 | 30 | 30 | 5 | 40 | 10
ep_bioenergy_Liaoyang_CHN-CHP | Aggregated Plant -- operating -- CHP | bioenergy | CHN | 2025 |  |  |  | operating | TRUE | e_Liaoyang_CHN | Liaoyang_CHN |  | 1 | 0.03 | 3543.75 | 135.2 | 7.68 | 0.2976 |  | 2.3 | 0.14 | 38 | 5 | 5 | 30 | 30 | 5 | 40 | 10
ep_bioenergy_Linyi_CHN | Aggregated Plant -- operating | bioenergy | CHN | 2011 |  |  |  | operating | FALSE | e_Linyi_CHN | Linyi_CHN |  | 2 | 0.06 | 3543.75 | 135.2 | 7.68 | 0.279 |  | 0 | 0 | 38 | 5 | 5 | 30 | 30 | 5 | 40 | 10
ep_bioenergy_Linyi_CHN | Aggregated Plant -- operating | bioenergy | CHN | 2015 |  |  |  | operating | FALSE | e_Linyi_CHN | Linyi_CHN |  | 1 | 0.03 | 3543.75 | 135.2 | 7.68 | 0.279 |  | 0 | 0 | 38 | 5 | 5 | 30 | 30 | 5 | 40 | 10
ep_bioenergy_Linyi_CHN | Aggregated Plant -- operating | bioenergy | CHN | 2016 |  |  |  | operating | FALSE | e_Linyi_CHN | Linyi_CHN |  | 1 | 0.03 | 3543.75 | 135.2 | 7.68 | 0.279 |  | 0 | 0 | 38 | 5 | 5 | 30 | 30 | 5 | 40 | 10
ep_bioenergy_Linyi_CHN | Aggregated Plant -- operating | bioenergy | CHN | 2017 |  |  |  | operating | FALSE | e_Linyi_CHN | Linyi_CHN |  | 2 | 0.024 | 3543.75 | 135.2 | 7.68 | 0.279 |  | 0 | 0 | 38 | 5 | 5 | 30 | 30 | 5 | 40 | 10
ep_bioenergy_Linyi_CHN | Aggregated Plant -- operating | bioenergy | CHN | 2018 |  |  |  | operating | FALSE | e_Linyi_CHN | Linyi_CHN |  | 2 | 0.042 | 3543.75 | 135.2 | 7.68 | 0.279 |  | 0 | 0 | 38 | 5 | 5 | 30 | 30 | 5 | 40 | 10
ep_bioenergy_Linyi_CHN | Aggregated Plant -- operating | bioenergy | CHN | 2020 |  |  |  | operating | FALSE | e_Linyi_CHN | Linyi_CHN |  | 7 | 0.165 | 3543.75 | 135.2 | 7.68 | 0.279 |  | 0 | 0 | 38 | 5 | 5 | 30 | 30 | 5 | 40 | 10
ep_bioenergy_Linyi_CHN | Aggregated Plant -- operating | bioenergy | CHN | 2021 |  |  |  | operating | FALSE | e_Linyi_CHN | Linyi_CHN |  | 4 | 0.086 | 3543.75 | 135.2 | 7.68 | 0.2976 |  | 0 | 0 | 38 | 5 | 5 | 30 | 30 | 5 | 40 | 10
ep_bioenergy_Linyi_CHN | Aggregated Plant -- operating | bioenergy | CHN | 2022 |  |  |  | operating | FALSE | e_Linyi_CHN | Linyi_CHN |  | 2 | 0.06 | 3543.75 | 135.2 | 7.68 | 0.2976 |  | 0 | 0 | 38 | 5 | 5 | 30 | 30 | 5 | 40 | 10
ep_bioenergy_Linyi_CHN | Aggregated Plant -- operating | bioenergy | CHN | 2024 |  |  |  | operating | FALSE | e_Linyi_CHN | Linyi_CHN |  | 1 | 0.01 | 3543.75 | 135.2 | 7.68 | 0.2976 |  | 0 | 0 | 38 | 5 | 5 | 30 | 30 | 5 | 40 | 10
ep_bioenergy_Linyi_CHN-CHP | Aggregated Plant -- operating -- CHP | bioenergy | CHN | 2016 |  |  |  | operating | TRUE | e_Linyi_CHN | Linyi_CHN |  | 2 | 0.08 | 3543.75 | 135.2 | 7.68 | 0.279 |  | 2.3 | 0.14 | 38 | 5 | 5 | 30 | 30 | 5 | 40 | 10
ep_bioenergy_Linyi_CHN-CHP | Aggregated Plant -- operating -- CHP | bioenergy | CHN | 2017 |  |  |  | operating | TRUE | e_Linyi_CHN | Linyi_CHN |  | 2 | 0.0165 | 3543.75 | 135.2 | 7.68 | 0.279 |  | 2.3 | 0.14 | 38 | 5 | 5 | 30 | 30 | 5 | 40 | 10
ep_bioenergy_Linyi_CHN-CHP | Aggregated Plant -- operating -- CHP | bioenergy | CHN | 2018 |  |  |  | operating | TRUE | e_Linyi_CHN | Linyi_CHN |  | 2 | 0.0195 | 3543.75 | 135.2 | 7.68 | 0.279 |  | 2.3 | 0.14 | 38 | 5 | 5 | 30 | 30 | 5 | 40 | 10
ep_bioenergy_Linyi_CHN-CHP | Aggregated Plant -- operating -- CHP | bioenergy | CHN | 2019 |  |  |  | operating | TRUE | e_Linyi_CHN | Linyi_CHN |  | 1 | 0.012 | 3543.75 | 135.2 | 7.68 | 0.279 |  | 2.3 | 0.14 | 38 | 5 | 5 | 30 | 30 | 5 | 40 | 10
ep_bioenergy_Liuzhou_CHN | Aggregated Plant -- operating | bioenergy | CHN | 2012 |  |  |  | operating | FALSE | e_Liuzhou_CHN | Liuzhou_CHN |  | 1 | 0.03 | 3543.75 | 135.2 | 7.68 | 0.279 |  | 0 | 0 | 38 | 5 | 5 | 30 | 30 | 5 | 40 | 10
ep_bioenergy_Liuzhou_CHN | Aggregated Plant -- operating | bioenergy | CHN | 2015 |  |  |  | operating | FALSE | e_Liuzhou_CHN | Liuzhou_CHN |  | 2 | 0.042 | 3543.75 | 135.2 | 7.68 | 0.279 |  | 0 | 0 | 38 | 5 | 5 | 30 | 30 | 5 | 40 | 10
ep_bioenergy_Liuzhou_CHN | Aggregated Plant -- operating | bioenergy | CHN | 2018 |  |  |  | operating | FALSE | e_Liuzhou_CHN | Liuzhou_CHN |  | 3 | 0.1 | 3543.75 | 135.2 | 7.68 | 0.279 |  | 0 | 0 | 38 | 5 | 5 | 30 | 30 | 5 | 40 | 10
ep_bioenergy_Liuzhou_CHN | Aggregated Plant -- operating | bioenergy | CHN | 2019 |  |  |  | operating | FALSE | e_Liuzhou_CHN | Liuzhou_CHN |  | 3 | 0.055 | 3543.75 | 135.2 | 7.68 | 0.279 |  | 0 | 0 | 38 | 5 | 5 | 30 | 30 | 5 | 40 | 10
ep_bioenergy_Liuzhou_CHN | Aggregated Plant -- operating | bioenergy | CHN | 2020 |  |  |  | operating | FALSE | e_Liuzhou_CHN | Liuzhou_CHN |  | 1 | 0.006 | 3543.75 | 135.2 | 7.68 | 0.279 |  | 0 | 0 | 38 | 5 | 5 | 30 | 30 | 5 | 40 | 10
ep_bioenergy_Liuzhou_CHN | Aggregated Plant -- operating | bioenergy | CHN | 2021 |  |  |  | operating | FALSE | e_Liuzhou_CHN | Liuzhou_CHN |  | 4 | 0.115 | 3543.75 | 135.2 | 7.68 | 0.2976 |  | 0 | 0 | 38 | 5 | 5 | 30 | 30 | 5 | 40 | 10
ep_bioenergy_Liuzhou_CHN | Aggregated Plant -- operating | bioenergy | CHN | 2022 |  |  |  | operating | FALSE | e_Liuzhou_CHN | Liuzhou_CHN |  | 4 | 0.066 | 3543.75 | 135.2 | 7.68 | 0.2976 |  | 0 | 0 | 38 | 5 | 5 | 30 | 30 | 5 | 40 | 10
ep_bioenergy_Liuzhou_CHN | Aggregated Plant -- operating | bioenergy | CHN | 2023 |  |  |  | operating | FALSE | e_Liuzhou_CHN | Liuzhou_CHN |  | 1 | 0.015 | 3543.75 | 135.2 | 7.68 | 0.2976 |  | 0 | 0 | 38 | 5 | 5 | 30 | 30 | 5 | 40 | 10
ep_bioenergy_Liuzhou_CHN | Aggregated Plant -- operating | bioenergy | CHN | 2024 |  |  |  | operating | FALSE | e_Liuzhou_CHN | Liuzhou_CHN |  | 1 | 0.012 | 3543.75 | 135.2 | 7.68 | 0.2976 |  | 0 | 0 | 38 | 5 | 5 | 30 | 30 | 5 | 40 | 10
ep_bioenergy_Liuzhou_CHN-CHP | Aggregated Plant -- operating -- CHP | bioenergy | CHN | 2018 |  |  |  | operating | TRUE | e_Liuzhou_CHN | Liuzhou_CHN |  | 2 | 0.024 | 3543.75 | 135.2 | 7.68 | 0.279 |  | 2.3 | 0.14 | 38 | 5 | 5 | 30 | 30 | 5 | 40 | 10
ep_bioenergy_Liuzhou_CHN-CHP | Aggregated Plant -- operating -- CHP | bioenergy | CHN | 2020 |  |  |  | operating | TRUE | e_Liuzhou_CHN | Liuzhou_CHN |  | 1 | 0.03 | 3543.75 | 135.2 | 7.68 | 0.279 |  | 2.3 | 0.14 | 38 | 5 | 5 | 30 | 30 | 5 | 40 | 10
ep_bioenergy_Liuzhou_CHN-CHP | Aggregated Plant -- operating -- CHP | bioenergy | CHN | 2021 |  |  |  | operating | TRUE | e_Liuzhou_CHN | Liuzhou_CHN |  | 1 | 0.015 | 3543.75 | 135.2 | 7.68 | 0.2976 |  | 2.3 | 0.14 | 38 | 5 | 5 | 30 | 30 | 5 | 40 | 10
ep_bioenergy_Liuzhou_CHN-CHP | Aggregated Plant -- operating -- CHP | bioenergy | CHN | 2022 |  |  |  | operating | TRUE | e_Liuzhou_CHN | Liuzhou_CHN |  | 1 | 0.009 | 3543.75 | 135.2 | 7.68 | 0.2976 |  | 2.3 | 0.14 | 38 | 5 | 5 | 30 | 30 | 5 | 40 | 10
ep_bioenergy_Luohe_CHN | Aggregated Plant -- operating | bioenergy | CHN | 2012 |  |  |  | operating | FALSE | e_Luohe_CHN | Luohe_CHN |  | 1 | 0.0075 | 3543.75 | 135.2 | 7.68 | 0.279 |  | 0 | 0 | 38 | 5 | 5 | 30 | 30 | 5 | 40 | 10
ep_bioenergy_Luohe_CHN | Aggregated Plant -- operating | bioenergy | CHN | 2014 |  |  |  | operating | FALSE | e_Luohe_CHN | Luohe_CHN |  | 1 | 0.03 | 3543.75 | 135.2 | 7.68 | 0.279 |  | 0 | 0 | 38 | 5 | 5 | 30 | 30 | 5 | 40 | 10
ep_bioenergy_Luohe_CHN | Aggregated Plant -- operating | bioenergy | CHN | 2017 |  |  |  | operating | FALSE | e_Luohe_CHN | Luohe_CHN |  | 2 | 0.045 | 3543.75 | 135.2 | 7.68 | 0.279 |  | 0 | 0 | 38 | 5 | 5 | 30 | 30 | 5 | 40 | 10
ep_bioenergy_Luohe_CHN | Aggregated Plant -- operating | bioenergy | CHN | 2018 |  |  |  | operating | FALSE | e_Luohe_CHN | Luohe_CHN |  | 1 | 0.012 | 3543.75 | 135.2 | 7.68 | 0.279 |  | 0 | 0 | 38 | 5 | 5 | 30 | 30 | 5 | 40 | 10
ep_bioenergy_Luohe_CHN | Aggregated Plant -- operating | bioenergy | CHN | 2019 |  |  |  | operating | FALSE | e_Luohe_CHN | Luohe_CHN |  | 3 | 0.072 | 3543.75 | 135.2 | 7.68 | 0.279 |  | 0 | 0 | 38 | 5 | 5 | 30 | 30 | 5 | 40 | 10
ep_bioenergy_Luohe_CHN | Aggregated Plant -- operating | bioenergy | CHN | 2020 |  |  |  | operating | FALSE | e_Luohe_CHN | Luohe_CHN |  | 7 | 0.174 | 3543.75 | 135.2 | 7.68 | 0.279 |  | 0 | 0 | 38 | 5 | 5 | 30 | 30 | 5 | 40 | 10
ep_bioenergy_Luohe_CHN | Aggregated Plant -- operating | bioenergy | CHN | 2021 |  |  |  | operating | FALSE | e_Luohe_CHN | Luohe_CHN |  | 12 | 0.277 | 3543.75 | 135.2 | 7.68 | 0.2976 |  | 0 | 0 | 38 | 5 | 5 | 30 | 30 | 5 | 40 | 10
ep_bioenergy_Luohe_CHN | Aggregated Plant -- operating | bioenergy | CHN | 2022 |  |  |  | operating | FALSE | e_Luohe_CHN | Luohe_CHN |  | 5 | 0.089 | 3543.75 | 135.2 | 7.68 | 0.2976 |  | 0 | 0 | 38 | 5 | 5 | 30 | 30 | 5 | 40 | 10
ep_bioenergy_Luohe_CHN | Aggregated Plant -- operating | bioenergy | CHN | 2023 |  |  |  | operating | FALSE | e_Luohe_CHN | Luohe_CHN |  | 2 | 0.024 | 3543.75 | 135.2 | 7.68 | 0.2976 |  | 0 | 0 | 38 | 5 | 5 | 30 | 30 | 5 | 40 | 10
ep_bioenergy_Luohe_CHN-CHP | Aggregated Plant -- operating -- CHP | bioenergy | CHN | 2013 |  |  |  | operating | TRUE | e_Luohe_CHN | Luohe_CHN |  | 2 | 0.018 | 3543.75 | 135.2 | 7.68 | 0.279 |  | 2.3 | 0.14 | 38 | 5 | 5 | 30 | 30 | 5 | 40 | 10
ep_bioenergy_Luohe_CHN-CHP | Aggregated Plant -- operating -- CHP | bioenergy | CHN | 2014 |  |  |  | operating | TRUE | e_Luohe_CHN | Luohe_CHN |  | 1 | 0.03 | 3543.75 | 135.2 | 7.68 | 0.279 |  | 2.3 | 0.14 | 38 | 5 | 5 | 30 | 30 | 5 | 40 | 10
ep_bioenergy_Luohe_CHN-CHP | Aggregated Plant -- operating -- CHP | bioenergy | CHN | 2016 |  |  |  | operating | TRUE | e_Luohe_CHN | Luohe_CHN |  | 1 | 0.03 | 3543.75 | 135.2 | 7.68 | 0.279 |  | 2.3 | 0.14 | 38 | 5 | 5 | 30 | 30 | 5 | 40 | 10
ep_bioenergy_Luohe_CHN-CHP | Aggregated Plant -- operating -- CHP | bioenergy | CHN | 2017 |  |  |  | operating | TRUE | e_Luohe_CHN | Luohe_CHN |  | 3 | 0.052 | 3543.75 | 135.2 | 7.68 | 0.279 |  | 2.3 | 0.14 | 38 | 5 | 5 | 30 | 30 | 5 | 40 | 10
ep_bioenergy_Luohe_CHN-CHP | Aggregated Plant -- operating -- CHP | bioenergy | CHN | 2019 |  |  |  | operating | TRUE | e_Luohe_CHN | Luohe_CHN |  | 1 | 0.012 | 3543.75 | 135.2 | 7.68 | 0.279 |  | 2.3 | 0.14 | 38 | 5 | 5 | 30 | 30 | 5 | 40 | 10
ep_bioenergy_Luohe_CHN-CHP | Aggregated Plant -- operating -- CHP | bioenergy | CHN | 2020 |  |  |  | operating | TRUE | e_Luohe_CHN | Luohe_CHN |  | 1 | 0.006 | 3543.75 | 135.2 | 7.68 | 0.279 |  | 2.3 | 0.14 | 38 | 5 | 5 | 30 | 30 | 5 | 40 | 10
ep_bioenergy_Luohe_CHN-CHP | Aggregated Plant -- operating -- CHP | bioenergy | CHN | 2021 |  |  |  | operating | TRUE | e_Luohe_CHN | Luohe_CHN |  | 2 | 0.065 | 3543.75 | 135.2 | 7.68 | 0.2976 |  | 2.3 | 0.14 | 38 | 5 | 5 | 30 | 30 | 5 | 40 | 10
ep_bioenergy_Luohe_CHN-CHP | Aggregated Plant -- operating -- CHP | bioenergy | CHN | 2022 |  |  |  | operating | TRUE | e_Luohe_CHN | Luohe_CHN |  | 1 | 0.04 | 3543.75 | 135.2 | 7.68 | 0.2976 |  | 2.3 | 0.14 | 38 | 5 | 5 | 30 | 30 | 5 | 40 | 10
ep_bioenergy_Luohe_CHN-CHP | Aggregated Plant -- operating -- CHP | bioenergy | CHN | 2023 |  |  |  | operating | TRUE | e_Luohe_CHN | Luohe_CHN |  | 1 | 0.018 | 3543.75 | 135.2 | 7.68 | 0.2976 |  | 2.3 | 0.14 | 38 | 5 | 5 | 30 | 30 | 5 | 40 | 10
ep_bioenergy_Manlin_CHN | Aggregated Plant -- operating | bioenergy | CHN | 2024 |  |  |  | operating | FALSE | e_Manlin_CHN | Manlin_CHN |  | 2 | 0.022 | 3543.75 | 135.2 | 7.68 | 0.2976 |  | 0 | 0 | 38 | 5 | 5 | 30 | 30 | 5 | 40 | 10
ep_bioenergy_Manlin_CHN-CHP | Aggregated Plant -- operating -- CHP | bioenergy | CHN | 2017 |  |  |  | operating | TRUE | e_Manlin_CHN | Manlin_CHN |  | 1 | 0.006 | 3543.75 | 135.2 | 7.68 | 0.279 |  | 2.3 | 0.14 | 38 | 5 | 5 | 30 | 30 | 5 | 40 | 10
ep_bioenergy_Manlin_CHN-CHP | Aggregated Plant -- operating -- CHP | bioenergy | CHN | 2023 |  |  |  | operating | TRUE | e_Manlin_CHN | Manlin_CHN |  | 1 | 0.018 | 3543.75 | 135.2 | 7.68 | 0.2976 |  | 2.3 | 0.14 | 38 | 5 | 5 | 30 | 30 | 5 | 40 | 10
ep_bioenergy_Mianyang_CHN | Aggregated Plant -- operating | bioenergy | CHN | 2011 |  |  |  | operating | FALSE | e_Mianyang_CHN | Mianyang_CHN |  | 2 | 0.036 | 3543.75 | 135.2 | 7.68 | 0.279 |  | 0 | 0 | 38 | 5 | 5 | 30 | 30 | 5 | 40 | 10
ep_bioenergy_Mianyang_CHN | Aggregated Plant -- operating | bioenergy | CHN | 2012 |  |  |  | operating | FALSE | e_Mianyang_CHN | Mianyang_CHN |  | 2 | 0.036 | 3543.75 | 135.2 | 7.68 | 0.279 |  | 0 | 0 | 38 | 5 | 5 | 30 | 30 | 5 | 40 | 10
ep_bioenergy_Mianyang_CHN | Aggregated Plant -- operating | bioenergy | CHN | 2016 |  |  |  | operating | FALSE | e_Mianyang_CHN | Mianyang_CHN |  | 2 | 0.05 | 3543.75 | 135.2 | 7.68 | 0.279 |  | 0 | 0 | 38 | 5 | 5 | 30 | 30 | 5 | 40 | 10
ep_bioenergy_Mianyang_CHN | Aggregated Plant -- operating | bioenergy | CHN | 2017 |  |  |  | operating | FALSE | e_Mianyang_CHN | Mianyang_CHN |  | 2 | 0.042 | 3543.75 | 135.2 | 7.68 | 0.279 |  | 0 | 0 | 38 | 5 | 5 | 30 | 30 | 5 | 40 | 10
ep_bioenergy_Mianyang_CHN | Aggregated Plant -- operating | bioenergy | CHN | 2018 |  |  |  | operating | FALSE | e_Mianyang_CHN | Mianyang_CHN |  | 1 | 0.03 | 3543.75 | 135.2 | 7.68 | 0.279 |  | 0 | 0 | 38 | 5 | 5 | 30 | 30 | 5 | 40 | 10
ep_bioenergy_Mianyang_CHN | Aggregated Plant -- operating | bioenergy | CHN | 2019 |  |  |  | operating | FALSE | e_Mianyang_CHN | Mianyang_CHN |  | 7 | 0.114 | 3543.75 | 135.2 | 7.68 | 0.279 |  | 0 | 0 | 38 | 5 | 5 | 30 | 30 | 5 | 40 | 10
ep_bioenergy_Mianyang_CHN | Aggregated Plant -- operating | bioenergy | CHN | 2020 |  |  |  | operating | FALSE | e_Mianyang_CHN | Mianyang_CHN |  | 4 | 0.086 | 3543.75 | 135.2 | 7.68 | 0.279 |  | 0 | 0 | 38 | 5 | 5 | 30 | 30 | 5 | 40 | 10
ep_bioenergy_Mianyang_CHN | Aggregated Plant -- operating | bioenergy | CHN | 2021 |  |  |  | operating | FALSE | e_Mianyang_CHN | Mianyang_CHN |  | 4 | 0.09 | 3543.75 | 135.2 | 7.68 | 0.2976 |  | 0 | 0 | 38 | 5 | 5 | 30 | 30 | 5 | 40 | 10
ep_bioenergy_Mianyang_CHN | Aggregated Plant -- operating | bioenergy | CHN | 2024 |  |  |  | operating | FALSE | e_Mianyang_CHN | Mianyang_CHN |  | 1 | 0.012 | 3543.75 | 135.2 | 7.68 | 0.2976 |  | 0 | 0 | 38 | 5 | 5 | 30 | 30 | 5 | 40 | 10
ep_bioenergy_Mianyang_CHN-CHP | Aggregated Plant -- operating -- CHP | bioenergy | CHN | 2019 |  |  |  | operating | TRUE | e_Mianyang_CHN | Mianyang_CHN |  | 1 | 0.006 | 3543.75 | 135.2 | 7.68 | 0.279 |  | 2.3 | 0.14 | 38 | 5 | 5 | 30 | 30 | 5 | 40 | 10
ep_bioenergy_Mianyang_CHN-CHP | Aggregated Plant -- operating -- CHP | bioenergy | CHN | 2020 |  |  |  | operating | TRUE | e_Mianyang_CHN | Mianyang_CHN |  | 4 | 0.09 | 3543.75 | 135.2 | 7.68 | 0.279 |  | 2.3 | 0.14 | 38 | 5 | 5 | 30 | 30 | 5 | 40 | 10
ep_bioenergy_Nanjing_CHN | Aggregated Plant -- operating | bioenergy | CHN | 2014 |  |  |  | operating | FALSE | e_Nanjing_CHN | Nanjing_CHN |  | 4 | 0.076 | 3543.75 | 135.2 | 7.68 | 0.279 |  | 0 | 0 | 38 | 5 | 5 | 30 | 30 | 5 | 40 | 10
ep_bioenergy_Nanjing_CHN | Aggregated Plant -- operating | bioenergy | CHN | 2017 |  |  |  | operating | FALSE | e_Nanjing_CHN | Nanjing_CHN |  | 4 | 0.098 | 3543.75 | 135.2 | 7.68 | 0.279 |  | 0 | 0 | 38 | 5 | 5 | 30 | 30 | 5 | 40 | 10
ep_bioenergy_Nanjing_CHN | Aggregated Plant -- operating | bioenergy | CHN | 2020 |  |  |  | operating | FALSE | e_Nanjing_CHN | Nanjing_CHN |  | 1 | 0.009 | 3543.75 | 135.2 | 7.68 | 0.279 |  | 0 | 0 | 38 | 5 | 5 | 30 | 30 | 5 | 40 | 10
ep_bioenergy_Nanjing_CHN-CHP | Aggregated Plant -- operating -- CHP | bioenergy | CHN | 2003 |  |  |  | operating | TRUE | e_Nanjing_CHN | Nanjing_CHN |  | 2 | 0.012 | 3543.75 | 135.2 | 7.68 | 0.2604 |  | 2.3 | 0.14 | 38 | 5 | 5 | 30 | 30 | 5 | 40 | 10
ep_bioenergy_Nanjing_CHN-CHP | Aggregated Plant -- operating -- CHP | bioenergy | CHN | 2015 |  |  |  | operating | TRUE | e_Nanjing_CHN | Nanjing_CHN |  | 1 | 0.012 | 3543.75 | 135.2 | 7.68 | 0.279 |  | 2.3 | 0.14 | 38 | 5 | 5 | 30 | 30 | 5 | 40 | 10
ep_bioenergy_Nanjing_CHN-CHP | Aggregated Plant -- operating -- CHP | bioenergy | CHN | 2016 |  |  |  | operating | TRUE | e_Nanjing_CHN | Nanjing_CHN |  | 2 | 0.024 | 3543.75 | 135.2 | 7.68 | 0.279 |  | 2.3 | 0.14 | 38 | 5 | 5 | 30 | 30 | 5 | 40 | 10
ep_bioenergy_Nanjing_CHN-CHP | Aggregated Plant -- operating -- CHP | bioenergy | CHN | 2017 |  |  |  | operating | TRUE | e_Nanjing_CHN | Nanjing_CHN |  | 2 | 0.022 | 3543.75 | 135.2 | 7.68 | 0.279 |  | 2.3 | 0.14 | 38 | 5 | 5 | 30 | 30 | 5 | 40 | 10
ep_bioenergy_Nanjing_CHN-CHP | Aggregated Plant -- operating -- CHP | bioenergy | CHN | 2019 |  |  |  | operating | TRUE | e_Nanjing_CHN | Nanjing_CHN |  | 2 | 0.042 | 3543.75 | 135.2 | 7.68 | 0.279 |  | 2.3 | 0.14 | 38 | 5 | 5 | 30 | 30 | 5 | 40 | 10
ep_bioenergy_Nanjing_CHN-CHP | Aggregated Plant -- operating -- CHP | bioenergy | CHN | 2021 |  |  |  | operating | TRUE | e_Nanjing_CHN | Nanjing_CHN |  | 2 | 0.063 | 3543.75 | 135.2 | 7.68 | 0.2976 |  | 2.3 | 0.14 | 38 | 5 | 5 | 30 | 30 | 5 | 40 | 10
ep_bioenergy_Nanjing_CHN-CHP | Aggregated Plant -- operating -- CHP | bioenergy | CHN | 2022 |  |  |  | operating | TRUE | e_Nanjing_CHN | Nanjing_CHN |  | 1 | 0.03 | 3543.75 | 135.2 | 7.68 | 0.2976 |  | 2.3 | 0.14 | 38 | 5 | 5 | 30 | 30 | 5 | 40 | 10
ep_bioenergy_Nanjing_CHN-CHP | Aggregated Plant -- operating -- CHP | bioenergy | CHN | 2023 |  |  |  | operating | TRUE | e_Nanjing_CHN | Nanjing_CHN |  | 2 | 0.05 | 3543.75 | 135.2 | 7.68 | 0.2976 |  | 2.3 | 0.14 | 38 | 5 | 5 | 30 | 30 | 5 | 40 | 10
ep_bioenergy_Nantong_CHN | Aggregated Plant -- operating | bioenergy | CHN | 2006 |  |  |  | operating | FALSE | e_Nantong_CHN | Nantong_CHN |  | 2 | 0.018 | 3543.75 | 135.2 | 7.68 | 0.2604 |  | 0 | 0 | 38 | 5 | 5 | 30 | 30 | 5 | 40 | 10
ep_bioenergy_Nantong_CHN | Aggregated Plant -- operating | bioenergy | CHN | 2013 |  |  |  | operating | FALSE | e_Nantong_CHN | Nantong_CHN |  | 2 | 0.03 | 3543.75 | 135.2 | 7.68 | 0.279 |  | 0 | 0 | 38 | 5 | 5 | 30 | 30 | 5 | 40 | 10
ep_bioenergy_Nantong_CHN | Aggregated Plant -- operating | bioenergy | CHN | 2014 |  |  |  | operating | FALSE | e_Nantong_CHN | Nantong_CHN |  | 2 | 0.018 | 3543.75 | 135.2 | 7.68 | 0.279 |  | 0 | 0 | 38 | 5 | 5 | 30 | 30 | 5 | 40 | 10
ep_bioenergy_Nantong_CHN | Aggregated Plant -- operating | bioenergy | CHN | 2017 |  |  |  | operating | FALSE | e_Nantong_CHN | Nantong_CHN |  | 3 | 0.06 | 3543.75 | 135.2 | 7.68 | 0.279 |  | 0 | 0 | 38 | 5 | 5 | 30 | 30 | 5 | 40 | 10
ep_bioenergy_Nantong_CHN-CHP | Aggregated Plant -- operating -- CHP | bioenergy | CHN | 2006 |  |  |  | operating | TRUE | e_Nantong_CHN | Nantong_CHN |  | 2 | 0.024 | 3543.75 | 135.2 | 7.68 | 0.2604 |  | 2.3 | 0.14 | 38 | 5 | 5 | 30 | 30 | 5 | 40 | 10
ep_bioenergy_Nantong_CHN-CHP | Aggregated Plant -- operating -- CHP | bioenergy | CHN | 2013 |  |  |  | operating | TRUE | e_Nantong_CHN | Nantong_CHN |  | 1 | 0.018 | 3543.75 | 135.2 | 7.68 | 0.279 |  | 2.3 | 0.14 | 38 | 5 | 5 | 30 | 30 | 5 | 40 | 10
ep_bioenergy_Nantong_CHN-CHP | Aggregated Plant -- operating -- CHP | bioenergy | CHN | 2017 |  |  |  | operating | TRUE | e_Nantong_CHN | Nantong_CHN |  | 2 | 0.036 | 3543.75 | 135.2 | 7.68 | 0.279 |  | 2.3 | 0.14 | 38 | 5 | 5 | 30 | 30 | 5 | 40 | 10
ep_bioenergy_Nantong_CHN-CHP | Aggregated Plant -- operating -- CHP | bioenergy | CHN | 2020 |  |  |  | operating | TRUE | e_Nantong_CHN | Nantong_CHN |  | 3 | 0.075 | 3543.75 | 135.2 | 7.68 | 0.279 |  | 2.3 | 0.14 | 38 | 5 | 5 | 30 | 30 | 5 | 40 | 10
ep_bioenergy_Nantong_CHN-CHP | Aggregated Plant -- operating -- CHP | bioenergy | CHN | 2021 |  |  |  | operating | TRUE | e_Nantong_CHN | Nantong_CHN |  | 3 | 0.051 | 3543.75 | 135.2 | 7.68 | 0.2976 |  | 2.3 | 0.14 | 38 | 5 | 5 | 30 | 30 | 5 | 40 | 10
ep_bioenergy_Nantong_CHN-CHP | Aggregated Plant -- operating -- CHP | bioenergy | CHN | 2022 |  |  |  | operating | TRUE | e_Nantong_CHN | Nantong_CHN |  | 1 | 0.018 | 3543.75 | 135.2 | 7.68 | 0.2976 |  | 2.3 | 0.14 | 38 | 5 | 5 | 30 | 30 | 5 | 40 | 10
ep_bioenergy_Nantong_CHN-CHP | Aggregated Plant -- operating -- CHP | bioenergy | CHN | 2023 |  |  |  | operating | TRUE | e_Nantong_CHN | Nantong_CHN |  | 2 | 0.06 | 3543.75 | 135.2 | 7.68 | 0.2976 |  | 2.3 | 0.14 | 38 | 5 | 5 | 30 | 30 | 5 | 40 | 10
ep_bioenergy_Nantong_CHN-CHP | Aggregated Plant -- operating -- CHP | bioenergy | CHN | 2024 |  |  |  | operating | TRUE | e_Nantong_CHN | Nantong_CHN |  | 1 | 0.017 | 3543.75 | 135.2 | 7.68 | 0.2976 |  | 2.3 | 0.14 | 38 | 5 | 5 | 30 | 30 | 5 | 40 | 10
ep_bioenergy_Ningde_CHN | Aggregated Plant -- operating | bioenergy | CHN | 2005 |  |  |  | operating | FALSE | e_Ningde_CHN | Ningde_CHN |  | 1 | 0.012 | 3543.75 | 135.2 | 7.68 | 0.2604 |  | 0 | 0 | 38 | 5 | 5 | 30 | 30 | 5 | 40 | 10
ep_bioenergy_Ningde_CHN | Aggregated Plant -- operating | bioenergy | CHN | 2007 |  |  |  | operating | FALSE | e_Ningde_CHN | Ningde_CHN |  | 2 | 0.024 | 3543.75 | 135.2 | 7.68 | 0.2604 |  | 0 | 0 | 38 | 5 | 5 | 30 | 30 | 5 | 40 | 10
ep_bioenergy_Ningde_CHN | Aggregated Plant -- operating | bioenergy | CHN | 2011 |  |  |  | operating | FALSE | e_Ningde_CHN | Ningde_CHN |  | 3 | 0.033 | 3543.75 | 135.2 | 7.68 | 0.279 |  | 0 | 0 | 38 | 5 | 5 | 30 | 30 | 5 | 40 | 10
ep_bioenergy_Ningde_CHN | Aggregated Plant -- operating | bioenergy | CHN | 2012 |  |  |  | operating | FALSE | e_Ningde_CHN | Ningde_CHN |  | 1 | 0.012 | 3543.75 | 135.2 | 7.68 | 0.279 |  | 0 | 0 | 38 | 5 | 5 | 30 | 30 | 5 | 40 | 10
ep_bioenergy_Ningde_CHN | Aggregated Plant -- operating | bioenergy | CHN | 2013 |  |  |  | operating | FALSE | e_Ningde_CHN | Ningde_CHN |  | 2 | 0.0135 | 3543.75 | 135.2 | 7.68 | 0.279 |  | 0 | 0 | 38 | 5 | 5 | 30 | 30 | 5 | 40 | 10
ep_bioenergy_Ningde_CHN | Aggregated Plant -- operating | bioenergy | CHN | 2014 |  |  |  | operating | FALSE | e_Ningde_CHN | Ningde_CHN |  | 1 | 0.012 | 3543.75 | 135.2 | 7.68 | 0.279 |  | 0 | 0 | 38 | 5 | 5 | 30 | 30 | 5 | 40 | 10
ep_bioenergy_Ningde_CHN | Aggregated Plant -- operating | bioenergy | CHN | 2015 |  |  |  | operating | FALSE | e_Ningde_CHN | Ningde_CHN |  | 1 | 0.0075 | 3543.75 | 135.2 | 7.68 | 0.279 |  | 0 | 0 | 38 | 5 | 5 | 30 | 30 | 5 | 40 | 10
ep_bioenergy_Ningde_CHN | Aggregated Plant -- operating | bioenergy | CHN | 2016 |  |  |  | operating | FALSE | e_Ningde_CHN | Ningde_CHN |  | 2 | 0.024 | 3543.75 | 135.2 | 7.68 | 0.279 |  | 0 | 0 | 38 | 5 | 5 | 30 | 30 | 5 | 40 | 10
ep_bioenergy_Ningde_CHN | Aggregated Plant -- operating | bioenergy | CHN | 2017 |  |  |  | operating | FALSE | e_Ningde_CHN | Ningde_CHN |  | 2 | 0.021 | 3543.75 | 135.2 | 7.68 | 0.279 |  | 0 | 0 | 38 | 5 | 5 | 30 | 30 | 5 | 40 | 10
ep_bioenergy_Ningde_CHN | Aggregated Plant -- operating | bioenergy | CHN | 2019 |  |  |  | operating | FALSE | e_Ningde_CHN | Ningde_CHN |  | 4 | 0.048 | 3543.75 | 135.2 | 7.68 | 0.279 |  | 0 | 0 | 38 | 5 | 5 | 30 | 30 | 5 | 40 | 10
ep_bioenergy_Ningde_CHN | Aggregated Plant -- operating | bioenergy | CHN | 2021 |  |  |  | operating | FALSE | e_Ningde_CHN | Ningde_CHN |  | 1 | 0.025 | 3543.75 | 135.2 | 7.68 | 0.2976 |  | 0 | 0 | 38 | 5 | 5 | 30 | 30 | 5 | 40 | 10
ep_bioenergy_Ningde_CHN-CHP | Aggregated Plant -- operating -- CHP | bioenergy | CHN | 2003 |  |  |  | operating | TRUE | e_Ningde_CHN | Ningde_CHN |  | 2 | 0.012 | 3543.75 | 135.2 | 7.68 | 0.2604 |  | 2.3 | 0.14 | 38 | 5 | 5 | 30 | 30 | 5 | 40 | 10
ep_bioenergy_Ningde_CHN-CHP | Aggregated Plant -- operating -- CHP | bioenergy | CHN | 2005 |  |  |  | operating | TRUE | e_Ningde_CHN | Ningde_CHN |  | 1 | 0.006 | 3543.75 | 135.2 | 7.68 | 0.2604 |  | 2.3 | 0.14 | 38 | 5 | 5 | 30 | 30 | 5 | 40 | 10
ep_bioenergy_Ningde_CHN-CHP | Aggregated Plant -- operating -- CHP | bioenergy | CHN | 2011 |  |  |  | operating | TRUE | e_Ningde_CHN | Ningde_CHN |  | 1 | 0.009 | 3543.75 | 135.2 | 7.68 | 0.279 |  | 2.3 | 0.14 | 38 | 5 | 5 | 30 | 30 | 5 | 40 | 10
ep_bioenergy_Ningde_CHN-CHP | Aggregated Plant -- operating -- CHP | bioenergy | CHN | 2013 |  |  |  | operating | TRUE | e_Ningde_CHN | Ningde_CHN |  | 1 | 0.015 | 3543.75 | 135.2 | 7.68 | 0.279 |  | 2.3 | 0.14 | 38 | 5 | 5 | 30 | 30 | 5 | 40 | 10
ep_bioenergy_Ningde_CHN-CHP | Aggregated Plant -- operating -- CHP | bioenergy | CHN | 2014 |  |  |  | operating | TRUE | e_Ningde_CHN | Ningde_CHN |  | 3 | 0.054 | 3543.75 | 135.2 | 7.68 | 0.279 |  | 2.3 | 0.14 | 38 | 5 | 5 | 30 | 30 | 5 | 40 | 10
ep_bioenergy_Ningde_CHN-CHP | Aggregated Plant -- operating -- CHP | bioenergy | CHN | 2015 |  |  |  | operating | TRUE | e_Ningde_CHN | Ningde_CHN |  | 1 | 0.018 | 3543.75 | 135.2 | 7.68 | 0.279 |  | 2.3 | 0.14 | 38 | 5 | 5 | 30 | 30 | 5 | 40 | 10
ep_bioenergy_Ningde_CHN-CHP | Aggregated Plant -- operating -- CHP | bioenergy | CHN | 2016 |  |  |  | operating | TRUE | e_Ningde_CHN | Ningde_CHN |  | 1 | 0.025 | 3543.75 | 135.2 | 7.68 | 0.279 |  | 2.3 | 0.14 | 38 | 5 | 5 | 30 | 30 | 5 | 40 | 10
ep_bioenergy_Ningde_CHN-CHP | Aggregated Plant -- operating -- CHP | bioenergy | CHN | 2017 |  |  |  | operating | TRUE | e_Ningde_CHN | Ningde_CHN |  | 1 | 0.025 | 3543.75 | 135.2 | 7.68 | 0.279 |  | 2.3 | 0.14 | 38 | 5 | 5 | 30 | 30 | 5 | 40 | 10
ep_bioenergy_Ningde_CHN-CHP | Aggregated Plant -- operating -- CHP | bioenergy | CHN | 2018 |  |  |  | operating | TRUE | e_Ningde_CHN | Ningde_CHN |  | 2 | 0.05 | 3543.75 | 135.2 | 7.68 | 0.279 |  | 2.3 | 0.14 | 38 | 5 | 5 | 30 | 30 | 5 | 40 | 10
ep_bioenergy_Ningde_CHN-CHP | Aggregated Plant -- operating -- CHP | bioenergy | CHN | 2019 |  |  |  | operating | TRUE | e_Ningde_CHN | Ningde_CHN |  | 1 | 0.015 | 3543.75 | 135.2 | 7.68 | 0.279 |  | 2.3 | 0.14 | 38 | 5 | 5 | 30 | 30 | 5 | 40 | 10
ep_bioenergy_Ningde_CHN-CHP | Aggregated Plant -- operating -- CHP | bioenergy | CHN | 2020 |  |  |  | operating | TRUE | e_Ningde_CHN | Ningde_CHN |  | 5 | 0.054 | 3543.75 | 135.2 | 7.68 | 0.279 |  | 2.3 | 0.14 | 38 | 5 | 5 | 30 | 30 | 5 | 40 | 10
ep_bioenergy_Ningde_CHN-CHP | Aggregated Plant -- operating -- CHP | bioenergy | CHN | 2021 |  |  |  | operating | TRUE | e_Ningde_CHN | Ningde_CHN |  | 4 | 0.066 | 3543.75 | 135.2 | 7.68 | 0.2976 |  | 2.3 | 0.14 | 38 | 5 | 5 | 30 | 30 | 5 | 40 | 10
ep_bioenergy_Putian_CHN | Aggregated Plant -- operating | bioenergy | CHN | 2009 |  |  |  | operating | FALSE | e_Putian_CHN | Putian_CHN |  | 1 | 0.0075 | 3543.75 | 135.2 | 7.68 | 0.2604 |  | 0 | 0 | 38 | 5 | 5 | 30 | 30 | 5 | 40 | 10
ep_bioenergy_Putian_CHN | Aggregated Plant -- operating | bioenergy | CHN | 2011 |  |  |  | operating | FALSE | e_Putian_CHN | Putian_CHN |  | 3 | 0.0345 | 3543.75 | 135.2 | 7.68 | 0.279 |  | 0 | 0 | 38 | 5 | 5 | 30 | 30 | 5 | 40 | 10
ep_bioenergy_Putian_CHN | Aggregated Plant -- operating | bioenergy | CHN | 2012 |  |  |  | operating | FALSE | e_Putian_CHN | Putian_CHN |  | 2 | 0.021 | 3543.75 | 135.2 | 7.68 | 0.279 |  | 0 | 0 | 38 | 5 | 5 | 30 | 30 | 5 | 40 | 10
ep_bioenergy_Putian_CHN | Aggregated Plant -- operating | bioenergy | CHN | 2013 |  |  |  | operating | FALSE | e_Putian_CHN | Putian_CHN |  | 1 | 0.012 | 3543.75 | 135.2 | 7.68 | 0.279 |  | 0 | 0 | 38 | 5 | 5 | 30 | 30 | 5 | 40 | 10
ep_bioenergy_Putian_CHN | Aggregated Plant -- operating | bioenergy | CHN | 2014 |  |  |  | operating | FALSE | e_Putian_CHN | Putian_CHN |  | 2 | 0.018 | 3543.75 | 135.2 | 7.68 | 0.279 |  | 0 | 0 | 38 | 5 | 5 | 30 | 30 | 5 | 40 | 10
ep_bioenergy_Putian_CHN | Aggregated Plant -- operating | bioenergy | CHN | 2015 |  |  |  | operating | FALSE | e_Putian_CHN | Putian_CHN |  | 3 | 0.0315 | 3543.75 | 135.2 | 7.68 | 0.279 |  | 0 | 0 | 38 | 5 | 5 | 30 | 30 | 5 | 40 | 10
ep_bioenergy_Putian_CHN | Aggregated Plant -- operating | bioenergy | CHN | 2016 |  |  |  | operating | FALSE | e_Putian_CHN | Putian_CHN |  | 1 | 0.012 | 3543.75 | 135.2 | 7.68 | 0.279 |  | 0 | 0 | 38 | 5 | 5 | 30 | 30 | 5 | 40 | 10
ep_bioenergy_Putian_CHN | Aggregated Plant -- operating | bioenergy | CHN | 2017 |  |  |  | operating | FALSE | e_Putian_CHN | Putian_CHN |  | 3 | 0.045 | 3543.75 | 135.2 | 7.68 | 0.279 |  | 0 | 0 | 38 | 5 | 5 | 30 | 30 | 5 | 40 | 10
ep_bioenergy_Putian_CHN | Aggregated Plant -- operating | bioenergy | CHN | 2018 |  |  |  | operating | FALSE | e_Putian_CHN | Putian_CHN |  | 6 | 0.109 | 3543.75 | 135.2 | 7.68 | 0.279 |  | 0 | 0 | 38 | 5 | 5 | 30 | 30 | 5 | 40 | 10
ep_bioenergy_Putian_CHN | Aggregated Plant -- operating | bioenergy | CHN | 2019 |  |  |  | operating | FALSE | e_Putian_CHN | Putian_CHN |  | 5 | 0.096 | 3543.75 | 135.2 | 7.68 | 0.279 |  | 0 | 0 | 38 | 5 | 5 | 30 | 30 | 5 | 40 | 10
ep_bioenergy_Putian_CHN | Aggregated Plant -- operating | bioenergy | CHN | 2020 |  |  |  | operating | FALSE | e_Putian_CHN | Putian_CHN |  | 6 | 0.13 | 3543.75 | 135.2 | 7.68 | 0.279 |  | 0 | 0 | 38 | 5 | 5 | 30 | 30 | 5 | 40 | 10
ep_bioenergy_Putian_CHN | Aggregated Plant -- operating | bioenergy | CHN | 2021 |  |  |  | operating | FALSE | e_Putian_CHN | Putian_CHN |  | 7 | 0.14 | 3543.75 | 135.2 | 7.68 | 0.2976 |  | 0 | 0 | 38 | 5 | 5 | 30 | 30 | 5 | 40 | 10
ep_bioenergy_Putian_CHN | Aggregated Plant -- operating | bioenergy | CHN | 2022 |  |  |  | operating | FALSE | e_Putian_CHN | Putian_CHN |  | 3 | 0.014 | 3543.75 | 135.2 | 7.68 | 0.2976 |  | 0 | 0 | 38 | 5 | 5 | 30 | 30 | 5 | 40 | 10
ep_bioenergy_Putian_CHN | Aggregated Plant -- operating | bioenergy | CHN | 2023 |  |  |  | operating | FALSE | e_Putian_CHN | Putian_CHN |  | 3 | 0.0645 | 3543.75 | 135.2 | 7.68 | 0.2976 |  | 0 | 0 | 38 | 5 | 5 | 30 | 30 | 5 | 40 | 10
ep_bioenergy_Putian_CHN | Aggregated Plant -- operating | bioenergy | CHN | 2024 |  |  |  | operating | FALSE | e_Putian_CHN | Putian_CHN |  | 3 | 0.065 | 3543.75 | 135.2 | 7.68 | 0.2976 |  | 0 | 0 | 38 | 5 | 5 | 30 | 30 | 5 | 40 | 10
ep_bioenergy_Putian_CHN-CHP | Aggregated Plant -- operating -- CHP | bioenergy | CHN | 2012 |  |  |  | operating | TRUE | e_Putian_CHN | Putian_CHN |  | 1 | 0.012 | 3543.75 | 135.2 | 7.68 | 0.279 |  | 2.3 | 0.14 | 38 | 5 | 5 | 30 | 30 | 5 | 40 | 10
ep_bioenergy_Putian_CHN-CHP | Aggregated Plant -- operating -- CHP | bioenergy | CHN | 2017 |  |  |  | operating | TRUE | e_Putian_CHN | Putian_CHN |  | 1 | 0.006 | 3543.75 | 135.2 | 7.68 | 0.279 |  | 2.3 | 0.14 | 38 | 5 | 5 | 30 | 30 | 5 | 40 | 10
ep_bioenergy_Putian_CHN-CHP | Aggregated Plant -- operating -- CHP | bioenergy | CHN | 2018 |  |  |  | operating | TRUE | e_Putian_CHN | Putian_CHN |  | 3 | 0.029 | 3543.75 | 135.2 | 7.68 | 0.279 |  | 2.3 | 0.14 | 38 | 5 | 5 | 30 | 30 | 5 | 40 | 10
ep_bioenergy_Putian_CHN-CHP | Aggregated Plant -- operating -- CHP | bioenergy | CHN | 2020 |  |  |  | operating | TRUE | e_Putian_CHN | Putian_CHN |  | 2 | 0.052 | 3543.75 | 135.2 | 7.68 | 0.279 |  | 2.3 | 0.14 | 38 | 5 | 5 | 30 | 30 | 5 | 40 | 10
ep_bioenergy_Putian_CHN-CHP | Aggregated Plant -- operating -- CHP | bioenergy | CHN | 2021 |  |  |  | operating | TRUE | e_Putian_CHN | Putian_CHN |  | 1 | 0.025 | 3543.75 | 135.2 | 7.68 | 0.2976 |  | 2.3 | 0.14 | 38 | 5 | 5 | 30 | 30 | 5 | 40 | 10
ep_bioenergy_Putian_CHN-CHP | Aggregated Plant -- operating -- CHP | bioenergy | CHN | 2022 |  |  |  | operating | TRUE | e_Putian_CHN | Putian_CHN |  | 2 | 0.012 | 3543.75 | 135.2 | 7.68 | 0.2976 |  | 2.3 | 0.14 | 38 | 5 | 5 | 30 | 30 | 5 | 40 | 10
ep_bioenergy_Putian_CHN-CHP | Aggregated Plant -- operating -- CHP | bioenergy | CHN | 2025 |  |  |  | operating | TRUE | e_Putian_CHN | Putian_CHN |  | 1 | 0.012 | 3543.75 | 135.2 | 7.68 | 0.2976 |  | 2.3 | 0.14 | 38 | 5 | 5 | 30 | 30 | 5 | 40 | 10
ep_bioenergy_Qabqa_CHN | Aggregated Plant -- operating | bioenergy | CHN | 2021 |  |  |  | operating | FALSE | e_Qabqa_CHN | Qabqa_CHN |  | 2 | 0.012 | 3543.75 | 135.2 | 7.68 | 0.2976 |  | 0 | 0 | 38 | 5 | 5 | 30 | 30 | 5 | 40 | 10
ep_bioenergy_Qabqa_CHN | Aggregated Plant -- operating | bioenergy | CHN | 2023 |  |  |  | operating | FALSE | e_Qabqa_CHN | Qabqa_CHN |  | 2 | 0.07 | 3543.75 | 135.2 | 7.68 | 0.2976 |  | 0 | 0 | 38 | 5 | 5 | 30 | 30 | 5 | 40 | 10
ep_bioenergy_Qabqa_CHN | Aggregated Plant -- operating | bioenergy | CHN | 2024 |  |  |  | operating | FALSE | e_Qabqa_CHN | Qabqa_CHN |  | 1 | 0.015 | 3543.75 | 135.2 | 7.68 | 0.2976 |  | 0 | 0 | 38 | 5 | 5 | 30 | 30 | 5 | 40 | 10
ep_bioenergy_Rizhao_CHN | Aggregated Plant -- operating | bioenergy | CHN | 2012 |  |  |  | operating | FALSE | e_Rizhao_CHN | Rizhao_CHN |  | 2 | 0.03 | 3543.75 | 135.2 | 7.68 | 0.279 |  | 0 | 0 | 38 | 5 | 5 | 30 | 30 | 5 | 40 | 10
ep_bioenergy_Rizhao_CHN | Aggregated Plant -- operating | bioenergy | CHN | 2013 |  |  |  | operating | FALSE | e_Rizhao_CHN | Rizhao_CHN |  | 3 | 0.039 | 3543.75 | 135.2 | 7.68 | 0.279 |  | 0 | 0 | 38 | 5 | 5 | 30 | 30 | 5 | 40 | 10
ep_bioenergy_Rizhao_CHN | Aggregated Plant -- operating | bioenergy | CHN | 2015 |  |  |  | operating | FALSE | e_Rizhao_CHN | Rizhao_CHN |  | 1 | 0.03 | 3543.75 | 135.2 | 7.68 | 0.279 |  | 0 | 0 | 38 | 5 | 5 | 30 | 30 | 5 | 40 | 10
ep_bioenergy_Rizhao_CHN | Aggregated Plant -- operating | bioenergy | CHN | 2016 |  |  |  | operating | FALSE | e_Rizhao_CHN | Rizhao_CHN |  | 1 | 0.012 | 3543.75 | 135.2 | 7.68 | 0.279 |  | 0 | 0 | 38 | 5 | 5 | 30 | 30 | 5 | 40 | 10
ep_bioenergy_Rizhao_CHN | Aggregated Plant -- operating | bioenergy | CHN | 2018 |  |  |  | operating | FALSE | e_Rizhao_CHN | Rizhao_CHN |  | 3 | 0.054 | 3543.75 | 135.2 | 7.68 | 0.279 |  | 0 | 0 | 38 | 5 | 5 | 30 | 30 | 5 | 40 | 10
ep_bioenergy_Rizhao_CHN | Aggregated Plant -- operating | bioenergy | CHN | 2019 |  |  |  | operating | FALSE | e_Rizhao_CHN | Rizhao_CHN |  | 8 | 0.22 | 3543.75 | 135.2 | 7.68 | 0.279 |  | 0 | 0 | 38 | 5 | 5 | 30 | 30 | 5 | 40 | 10
ep_bioenergy_Rizhao_CHN | Aggregated Plant -- operating | bioenergy | CHN | 2020 |  |  |  | operating | FALSE | e_Rizhao_CHN | Rizhao_CHN |  | 3 | 0.075 | 3543.75 | 135.2 | 7.68 | 0.279 |  | 0 | 0 | 38 | 5 | 5 | 30 | 30 | 5 | 40 | 10
ep_bioenergy_Rizhao_CHN | Aggregated Plant -- operating | bioenergy | CHN | 2021 |  |  |  | operating | FALSE | e_Rizhao_CHN | Rizhao_CHN |  | 1 | 0.03 | 3543.75 | 135.2 | 7.68 | 0.2976 |  | 0 | 0 | 38 | 5 | 5 | 30 | 30 | 5 | 40 | 10
ep_bioenergy_Rizhao_CHN | Aggregated Plant -- operating | bioenergy | CHN | 2022 |  |  |  | operating | FALSE | e_Rizhao_CHN | Rizhao_CHN |  | 2 | 0.024 | 3543.75 | 135.2 | 7.68 | 0.2976 |  | 0 | 0 | 38 | 5 | 5 | 30 | 30 | 5 | 40 | 10
ep_bioenergy_Rizhao_CHN | Aggregated Plant -- operating | bioenergy | CHN | 2023 |  |  |  | operating | FALSE | e_Rizhao_CHN | Rizhao_CHN |  | 2 | 0.047 | 3543.75 | 135.2 | 7.68 | 0.2976 |  | 0 | 0 | 38 | 5 | 5 | 30 | 30 | 5 | 40 | 10
ep_bioenergy_Rizhao_CHN-CHP | Aggregated Plant -- operating -- CHP | bioenergy | CHN | 2007 |  |  |  | operating | TRUE | e_Rizhao_CHN | Rizhao_CHN |  | 1 | 0.03 | 3543.75 | 135.2 | 7.68 | 0.2604 |  | 2.3 | 0.14 | 38 | 5 | 5 | 30 | 30 | 5 | 40 | 10
ep_bioenergy_Rizhao_CHN-CHP | Aggregated Plant -- operating -- CHP | bioenergy | CHN | 2010 |  |  |  | operating | TRUE | e_Rizhao_CHN | Rizhao_CHN |  | 2 | 0.018 | 3543.75 | 135.2 | 7.68 | 0.2604 |  | 2.3 | 0.14 | 38 | 5 | 5 | 30 | 30 | 5 | 40 | 10
ep_bioenergy_Rizhao_CHN-CHP | Aggregated Plant -- operating -- CHP | bioenergy | CHN | 2014 |  |  |  | operating | TRUE | e_Rizhao_CHN | Rizhao_CHN |  | 1 | 0.012 | 3543.75 | 135.2 | 7.68 | 0.279 |  | 2.3 | 0.14 | 38 | 5 | 5 | 30 | 30 | 5 | 40 | 10
ep_bioenergy_Rizhao_CHN-CHP | Aggregated Plant -- operating -- CHP | bioenergy | CHN | 2015 |  |  |  | operating | TRUE | e_Rizhao_CHN | Rizhao_CHN |  | 1 | 0.012 | 3543.75 | 135.2 | 7.68 | 0.279 |  | 2.3 | 0.14 | 38 | 5 | 5 | 30 | 30 | 5 | 40 | 10
ep_bioenergy_Rizhao_CHN-CHP | Aggregated Plant -- operating -- CHP | bioenergy | CHN | 2016 |  |  |  | operating | TRUE | e_Rizhao_CHN | Rizhao_CHN |  | 2 | 0.018 | 3543.75 | 135.2 | 7.68 | 0.279 |  | 2.3 | 0.14 | 38 | 5 | 5 | 30 | 30 | 5 | 40 | 10
ep_bioenergy_Rizhao_CHN-CHP | Aggregated Plant -- operating -- CHP | bioenergy | CHN | 2017 |  |  |  | operating | TRUE | e_Rizhao_CHN | Rizhao_CHN |  | 2 | 0.055 | 3543.75 | 135.2 | 7.68 | 0.279 |  | 2.3 | 0.14 | 38 | 5 | 5 | 30 | 30 | 5 | 40 | 10
ep_bioenergy_Rizhao_CHN-CHP | Aggregated Plant -- operating -- CHP | bioenergy | CHN | 2018 |  |  |  | operating | TRUE | e_Rizhao_CHN | Rizhao_CHN |  | 5 | 0.0615 | 3543.75 | 135.2 | 7.68 | 0.279 |  | 2.3 | 0.14 | 38 | 5 | 5 | 30 | 30 | 5 | 40 | 10
ep_bioenergy_Rizhao_CHN-CHP | Aggregated Plant -- operating -- CHP | bioenergy | CHN | 2019 |  |  |  | operating | TRUE | e_Rizhao_CHN | Rizhao_CHN |  | 3 | 0.065 | 3543.75 | 135.2 | 7.68 | 0.279 |  | 2.3 | 0.14 | 38 | 5 | 5 | 30 | 30 | 5 | 40 | 10
ep_bioenergy_Rizhao_CHN-CHP | Aggregated Plant -- operating -- CHP | bioenergy | CHN | 2020 |  |  |  | operating | TRUE | e_Rizhao_CHN | Rizhao_CHN |  | 3 | 0.051 | 3543.75 | 135.2 | 7.68 | 0.279 |  | 2.3 | 0.14 | 38 | 5 | 5 | 30 | 30 | 5 | 40 | 10
ep_bioenergy_Rizhao_CHN-CHP | Aggregated Plant -- operating -- CHP | bioenergy | CHN | 2021 |  |  |  | operating | TRUE | e_Rizhao_CHN | Rizhao_CHN |  | 2 | 0.05 | 3543.75 | 135.2 | 7.68 | 0.2976 |  | 2.3 | 0.14 | 38 | 5 | 5 | 30 | 30 | 5 | 40 | 10
ep_bioenergy_Rizhao_CHN-CHP | Aggregated Plant -- operating -- CHP | bioenergy | CHN | 2024 |  |  |  | operating | TRUE | e_Rizhao_CHN | Rizhao_CHN |  | 1 | 0.02 | 3543.75 | 135.2 | 7.68 | 0.2976 |  | 2.3 | 0.14 | 38 | 5 | 5 | 30 | 30 | 5 | 40 | 10
ep_bioenergy_Sanhe_CHN | Aggregated Plant -- operating | bioenergy | CHN | 2017 |  |  |  | operating | FALSE | e_Sanhe_CHN | Sanhe_CHN |  | 1 | 0.025 | 3543.75 | 135.2 | 7.68 | 0.279 |  | 0 | 0 | 38 | 5 | 5 | 30 | 30 | 5 | 40 | 10
ep_bioenergy_Sanhe_CHN | Aggregated Plant -- operating | bioenergy | CHN | 2018 |  |  |  | operating | FALSE | e_Sanhe_CHN | Sanhe_CHN |  | 2 | 0.05 | 3543.75 | 135.2 | 7.68 | 0.279 |  | 0 | 0 | 38 | 5 | 5 | 30 | 30 | 5 | 40 | 10
ep_bioenergy_Sanhe_CHN | Aggregated Plant -- operating | bioenergy | CHN | 2021 |  |  |  | operating | FALSE | e_Sanhe_CHN | Sanhe_CHN |  | 3 | 0.078 | 3543.75 | 135.2 | 7.68 | 0.2976 |  | 0 | 0 | 38 | 5 | 5 | 30 | 30 | 5 | 40 | 10
ep_bioenergy_Sanhe_CHN | Aggregated Plant -- operating | bioenergy | CHN | 2022 |  |  |  | operating | FALSE | e_Sanhe_CHN | Sanhe_CHN |  | 1 | 0.02 | 3543.75 | 135.2 | 7.68 | 0.2976 |  | 0 | 0 | 38 | 5 | 5 | 30 | 30 | 5 | 40 | 10
ep_bioenergy_Sanhe_CHN-CHP | Aggregated Plant -- operating -- CHP | bioenergy | CHN | 2009 |  |  |  | operating | TRUE | e_Sanhe_CHN | Sanhe_CHN |  | 2 | 0.03 | 3543.75 | 135.2 | 7.68 | 0.2604 |  | 2.3 | 0.14 | 38 | 5 | 5 | 30 | 30 | 5 | 40 | 10
ep_bioenergy_Sanhe_CHN-CHP | Aggregated Plant -- operating -- CHP | bioenergy | CHN | 2014 |  |  |  | operating | TRUE | e_Sanhe_CHN | Sanhe_CHN |  | 2 | 0.06 | 3543.75 | 135.2 | 7.68 | 0.279 |  | 2.3 | 0.14 | 38 | 5 | 5 | 30 | 30 | 5 | 40 | 10
ep_bioenergy_Sanhe_CHN-CHP | Aggregated Plant -- operating -- CHP | bioenergy | CHN | 2016 |  |  |  | operating | TRUE | e_Sanhe_CHN | Sanhe_CHN |  | 3 | 0.048 | 3543.75 | 135.2 | 7.68 | 0.279 |  | 2.3 | 0.14 | 38 | 5 | 5 | 30 | 30 | 5 | 40 | 10
ep_bioenergy_Sanhe_CHN-CHP | Aggregated Plant -- operating -- CHP | bioenergy | CHN | 2018 |  |  |  | operating | TRUE | e_Sanhe_CHN | Sanhe_CHN |  | 4 | 0.024 | 3543.75 | 135.2 | 7.68 | 0.279 |  | 2.3 | 0.14 | 38 | 5 | 5 | 30 | 30 | 5 | 40 | 10
ep_bioenergy_Sanhe_CHN-CHP | Aggregated Plant -- operating -- CHP | bioenergy | CHN | 2019 |  |  |  | operating | TRUE | e_Sanhe_CHN | Sanhe_CHN |  | 3 | 0.072 | 3543.75 | 135.2 | 7.68 | 0.279 |  | 2.3 | 0.14 | 38 | 5 | 5 | 30 | 30 | 5 | 40 | 10
ep_bioenergy_Sanhe_CHN-CHP | Aggregated Plant -- operating -- CHP | bioenergy | CHN | 2020 |  |  |  | operating | TRUE | e_Sanhe_CHN | Sanhe_CHN |  | 2 | 0.031 | 3543.75 | 135.2 | 7.68 | 0.279 |  | 2.3 | 0.14 | 38 | 5 | 5 | 30 | 30 | 5 | 40 | 10
ep_bioenergy_Sanhe_CHN-CHP | Aggregated Plant -- operating -- CHP | bioenergy | CHN | 2021 |  |  |  | operating | TRUE | e_Sanhe_CHN | Sanhe_CHN |  | 1 | 0.025 | 3543.75 | 135.2 | 7.68 | 0.2976 |  | 2.3 | 0.14 | 38 | 5 | 5 | 30 | 30 | 5 | 40 | 10
ep_bioenergy_Sanhe_CHN-CHP | Aggregated Plant -- operating -- CHP | bioenergy | CHN | 2023 |  |  |  | operating | TRUE | e_Sanhe_CHN | Sanhe_CHN |  | 4 | 0.141 | 3543.75 | 135.2 | 7.68 | 0.2976 |  | 2.3 | 0.14 | 38 | 5 | 5 | 30 | 30 | 5 | 40 | 10
ep_bioenergy_Sanhe_CHN-CHP | Aggregated Plant -- operating -- CHP | bioenergy | CHN | 2025 |  |  |  | operating | TRUE | e_Sanhe_CHN | Sanhe_CHN |  | 1 | 0.018 | 3543.75 | 135.2 | 7.68 | 0.2976 |  | 2.3 | 0.14 | 38 | 5 | 5 | 30 | 30 | 5 | 40 | 10
ep_bioenergy_Shahezhai_CHN | Aggregated Plant -- operating | bioenergy | CHN | 2012 |  |  |  | operating | FALSE | e_Shahezhai_CHN | Shahezhai_CHN |  | 2 | 0.024 | 3543.75 | 135.2 | 7.68 | 0.279 |  | 0 | 0 | 38 | 5 | 5 | 30 | 30 | 5 | 40 | 10
ep_bioenergy_Shahezhai_CHN | Aggregated Plant -- operating | bioenergy | CHN | 2020 |  |  |  | operating | FALSE | e_Shahezhai_CHN | Shahezhai_CHN |  | 2 | 0.027 | 3543.75 | 135.2 | 7.68 | 0.279 |  | 0 | 0 | 38 | 5 | 5 | 30 | 30 | 5 | 40 | 10
ep_bioenergy_Shahezhai_CHN | Aggregated Plant -- operating | bioenergy | CHN | 2021 |  |  |  | operating | FALSE | e_Shahezhai_CHN | Shahezhai_CHN |  | 1 | 0.01 | 3543.75 | 135.2 | 7.68 | 0.2976 |  | 0 | 0 | 38 | 5 | 5 | 30 | 30 | 5 | 40 | 10
ep_bioenergy_Shahezhai_CHN | Aggregated Plant -- operating | bioenergy | CHN | 2023 |  |  |  | operating | FALSE | e_Shahezhai_CHN | Shahezhai_CHN |  | 1 | 0.015 | 3543.75 | 135.2 | 7.68 | 0.2976 |  | 0 | 0 | 38 | 5 | 5 | 30 | 30 | 5 | 40 | 10
ep_bioenergy_Shahezhai_CHN | Aggregated Plant -- operating | bioenergy | CHN | 2024 |  |  |  | operating | FALSE | e_Shahezhai_CHN | Shahezhai_CHN |  | 2 | 0.025 | 3543.75 | 135.2 | 7.68 | 0.2976 |  | 0 | 0 | 38 | 5 | 5 | 30 | 30 | 5 | 40 | 10
ep_bioenergy_Shahezhai_CHN-CHP | Aggregated Plant -- operating -- CHP | bioenergy | CHN | 2010 |  |  |  | operating | TRUE | e_Shahezhai_CHN | Shahezhai_CHN |  | 2 | 0.018 | 3543.75 | 135.2 | 7.68 | 0.2604 |  | 2.3 | 0.14 | 38 | 5 | 5 | 30 | 30 | 5 | 40 | 10
ep_bioenergy_Shahezhai_CHN-CHP | Aggregated Plant -- operating -- CHP | bioenergy | CHN | 2021 |  |  |  | operating | TRUE | e_Shahezhai_CHN | Shahezhai_CHN |  | 1 | 0.03 | 3543.75 | 135.2 | 7.68 | 0.2976 |  | 2.3 | 0.14 | 38 | 5 | 5 | 30 | 30 | 5 | 40 | 10
ep_bioenergy_Shahezhai_CHN-CHP | Aggregated Plant -- operating -- CHP | bioenergy | CHN | 2023 |  |  |  | operating | TRUE | e_Shahezhai_CHN | Shahezhai_CHN |  | 1 | 0.015 | 3543.75 | 135.2 | 7.68 | 0.2976 |  | 2.3 | 0.14 | 38 | 5 | 5 | 30 | 30 | 5 | 40 | 10
ep_bioenergy_Shanghai_CHN | Aggregated Plant -- operating | bioenergy | CHN | 2002 |  |  |  | operating | FALSE | e_Shanghai_CHN | Shanghai_CHN |  | 2 | 0.017 | 3543.75 | 135.2 | 7.68 | 0.2604 |  | 0 | 0 | 38 | 5 | 5 | 30 | 30 | 5 | 40 | 10
ep_bioenergy_Shanghai_CHN | Aggregated Plant -- operating | bioenergy | CHN | 2011 |  |  |  | operating | FALSE | e_Shanghai_CHN | Shanghai_CHN |  | 3 | 0.0225 | 3543.75 | 135.2 | 7.68 | 0.279 |  | 0 | 0 | 38 | 5 | 5 | 30 | 30 | 5 | 40 | 10
ep_bioenergy_Shanghai_CHN | Aggregated Plant -- operating | bioenergy | CHN | 2012 |  |  |  | operating | FALSE | e_Shanghai_CHN | Shanghai_CHN |  | 1 | 0.009 | 3543.75 | 135.2 | 7.68 | 0.279 |  | 0 | 0 | 38 | 5 | 5 | 30 | 30 | 5 | 40 | 10
ep_bioenergy_Shanghai_CHN | Aggregated Plant -- operating | bioenergy | CHN | 2013 |  |  |  | operating | FALSE | e_Shanghai_CHN | Shanghai_CHN |  | 2 | 0.06 | 3543.75 | 135.2 | 7.68 | 0.279 |  | 0 | 0 | 38 | 5 | 5 | 30 | 30 | 5 | 40 | 10
ep_bioenergy_Shanghai_CHN | Aggregated Plant -- operating | bioenergy | CHN | 2014 |  |  |  | operating | FALSE | e_Shanghai_CHN | Shanghai_CHN |  | 1 | 0.02 | 3543.75 | 135.2 | 7.68 | 0.279 |  | 0 | 0 | 38 | 5 | 5 | 30 | 30 | 5 | 40 | 10
ep_bioenergy_Shanghai_CHN | Aggregated Plant -- operating | bioenergy | CHN | 2015 |  |  |  | operating | FALSE | e_Shanghai_CHN | Shanghai_CHN |  | 1 | 0.012 | 3543.75 | 135.2 | 7.68 | 0.279 |  | 0 | 0 | 38 | 5 | 5 | 30 | 30 | 5 | 40 | 10
ep_bioenergy_Shanghai_CHN | Aggregated Plant -- operating | bioenergy | CHN | 2019 |  |  |  | operating | FALSE | e_Shanghai_CHN | Shanghai_CHN |  | 1 | 0.02 | 3543.75 | 135.2 | 7.68 | 0.279 |  | 0 | 0 | 38 | 5 | 5 | 30 | 30 | 5 | 40 | 10
ep_bioenergy_Shanghai_CHN | Aggregated Plant -- operating | bioenergy | CHN | 2021 |  |  |  | operating | FALSE | e_Shanghai_CHN | Shanghai_CHN |  | 1 | 0.012 | 3543.75 | 135.2 | 7.68 | 0.2976 |  | 0 | 0 | 38 | 5 | 5 | 30 | 30 | 5 | 40 | 10
ep_bioenergy_Shanghai_CHN-CHP | Aggregated Plant -- operating -- CHP | bioenergy | CHN | 2003 |  |  |  | operating | TRUE | e_Shanghai_CHN | Shanghai_CHN |  | 2 | 0.024 | 3543.75 | 135.2 | 7.68 | 0.2604 |  | 2.3 | 0.14 | 38 | 5 | 5 | 30 | 30 | 5 | 40 | 10
ep_bioenergy_Shanghai_CHN-CHP | Aggregated Plant -- operating -- CHP | bioenergy | CHN | 2009 |  |  |  | operating | TRUE | e_Shanghai_CHN | Shanghai_CHN |  | 2 | 0.024 | 3543.75 | 135.2 | 7.68 | 0.2604 |  | 2.3 | 0.14 | 38 | 5 | 5 | 30 | 30 | 5 | 40 | 10
ep_bioenergy_Shanghai_CHN-CHP | Aggregated Plant -- operating -- CHP | bioenergy | CHN | 2015 |  |  |  | operating | TRUE | e_Shanghai_CHN | Shanghai_CHN |  | 1 | 0.014 | 3543.75 | 135.2 | 7.68 | 0.279 |  | 2.3 | 0.14 | 38 | 5 | 5 | 30 | 30 | 5 | 40 | 10
ep_bioenergy_Shanghai_CHN-CHP | Aggregated Plant -- operating -- CHP | bioenergy | CHN | 2017 |  |  |  | operating | TRUE | e_Shanghai_CHN | Shanghai_CHN |  | 2 | 0.036 | 3543.75 | 135.2 | 7.68 | 0.279 |  | 2.3 | 0.14 | 38 | 5 | 5 | 30 | 30 | 5 | 40 | 10
ep_bioenergy_Shanghai_CHN-CHP | Aggregated Plant -- operating -- CHP | bioenergy | CHN | 2020 |  |  |  | operating | TRUE | e_Shanghai_CHN | Shanghai_CHN |  | 1 | 0.012 | 3543.75 | 135.2 | 7.68 | 0.279 |  | 2.3 | 0.14 | 38 | 5 | 5 | 30 | 30 | 5 | 40 | 10
ep_bioenergy_Shanghai_CHN-CHP | Aggregated Plant -- operating -- CHP | bioenergy | CHN | 2021 |  |  |  | operating | TRUE | e_Shanghai_CHN | Shanghai_CHN |  | 2 | 0.058 | 3543.75 | 135.2 | 7.68 | 0.2976 |  | 2.3 | 0.14 | 38 | 5 | 5 | 30 | 30 | 5 | 40 | 10
ep_bioenergy_Shanghai_CHN-CHP | Aggregated Plant -- operating -- CHP | bioenergy | CHN | 2022 |  |  |  | operating | TRUE | e_Shanghai_CHN | Shanghai_CHN |  | 1 | 0.03 | 3543.75 | 135.2 | 7.68 | 0.2976 |  | 2.3 | 0.14 | 38 | 5 | 5 | 30 | 30 | 5 | 40 | 10
ep_bioenergy_Shanghai_CHN-CHP | Aggregated Plant -- operating -- CHP | bioenergy | CHN | 2023 |  |  |  | operating | TRUE | e_Shanghai_CHN | Shanghai_CHN |  | 1 | 0.04 | 3543.75 | 135.2 | 7.68 | 0.2976 |  | 2.3 | 0.14 | 38 | 5 | 5 | 30 | 30 | 5 | 40 | 10
ep_bioenergy_Shaoguan_CHN | Aggregated Plant -- operating | bioenergy | CHN | 2003 |  |  |  | operating | FALSE | e_Shaoguan_CHN | Shaoguan_CHN |  | 1 | 0.006 | 3543.75 | 135.2 | 7.68 | 0.2604 |  | 0 | 0 | 38 | 5 | 5 | 30 | 30 | 5 | 40 | 10
ep_bioenergy_Shaoguan_CHN | Aggregated Plant -- operating | bioenergy | CHN | 2005 |  |  |  | operating | FALSE | e_Shaoguan_CHN | Shaoguan_CHN |  | 1 | 0.021 | 3543.75 | 135.2 | 7.68 | 0.2604 |  | 0 | 0 | 38 | 5 | 5 | 30 | 30 | 5 | 40 | 10
ep_bioenergy_Shaoguan_CHN | Aggregated Plant -- operating | bioenergy | CHN | 2012 |  |  |  | operating | FALSE | e_Shaoguan_CHN | Shaoguan_CHN |  | 4 | 0.094 | 3543.75 | 135.2 | 7.68 | 0.279 |  | 0 | 0 | 38 | 5 | 5 | 30 | 30 | 5 | 40 | 10
ep_bioenergy_Shaoguan_CHN | Aggregated Plant -- operating | bioenergy | CHN | 2013 |  |  |  | operating | FALSE | e_Shaoguan_CHN | Shaoguan_CHN |  | 2 | 0.05 | 3543.75 | 135.2 | 7.68 | 0.279 |  | 0 | 0 | 38 | 5 | 5 | 30 | 30 | 5 | 40 | 10
ep_bioenergy_Shaoguan_CHN | Aggregated Plant -- operating | bioenergy | CHN | 2014 |  |  |  | operating | FALSE | e_Shaoguan_CHN | Shaoguan_CHN |  | 2 | 0.06 | 3543.75 | 135.2 | 7.68 | 0.279 |  | 0 | 0 | 38 | 5 | 5 | 30 | 30 | 5 | 40 | 10
ep_bioenergy_Shaoguan_CHN | Aggregated Plant -- operating | bioenergy | CHN | 2015 |  |  |  | operating | FALSE | e_Shaoguan_CHN | Shaoguan_CHN |  | 4 | 0.08 | 3543.75 | 135.2 | 7.68 | 0.279 |  | 0 | 0 | 38 | 5 | 5 | 30 | 30 | 5 | 40 | 10
ep_bioenergy_Shaoguan_CHN | Aggregated Plant -- operating | bioenergy | CHN | 2016 |  |  |  | operating | FALSE | e_Shaoguan_CHN | Shaoguan_CHN |  | 2 | 0.024 | 3543.75 | 135.2 | 7.68 | 0.279 |  | 0 | 0 | 38 | 5 | 5 | 30 | 30 | 5 | 40 | 10
ep_bioenergy_Shaoguan_CHN | Aggregated Plant -- operating | bioenergy | CHN | 2017 |  |  |  | operating | FALSE | e_Shaoguan_CHN | Shaoguan_CHN |  | 4 | 0.072 | 3543.75 | 135.2 | 7.68 | 0.279 |  | 0 | 0 | 38 | 5 | 5 | 30 | 30 | 5 | 40 | 10
ep_bioenergy_Shaoguan_CHN | Aggregated Plant -- operating | bioenergy | CHN | 2018 |  |  |  | operating | FALSE | e_Shaoguan_CHN | Shaoguan_CHN |  | 10 | 0.205 | 3543.75 | 135.2 | 7.68 | 0.279 |  | 0 | 0 | 38 | 5 | 5 | 30 | 30 | 5 | 40 | 10
ep_bioenergy_Shaoguan_CHN | Aggregated Plant -- operating | bioenergy | CHN | 2019 |  |  |  | operating | FALSE | e_Shaoguan_CHN | Shaoguan_CHN |  | 11 | 0.313 | 3543.75 | 135.2 | 7.68 | 0.279 |  | 0 | 0 | 42 | 7 | 7 | 20 | 20 | 8 | 60 | 14
ep_bioenergy_Shaoguan_CHN | Aggregated Plant -- operating | bioenergy | CHN | 2020 |  |  |  | operating | FALSE | e_Shaoguan_CHN | Shaoguan_CHN |  | 6 | 0.123 | 3543.75 | 135.2 | 7.68 | 0.279 |  | 0 | 0 | 38 | 5 | 5 | 30 | 30 | 5 | 40 | 10
ep_bioenergy_Shaoguan_CHN | Aggregated Plant -- operating | bioenergy | CHN | 2021 |  |  |  | operating | FALSE | e_Shaoguan_CHN | Shaoguan_CHN |  | 7 | 0.22 | 3543.75 | 135.2 | 7.68 | 0.2976 |  | 0 | 0 | 38 | 5 | 5 | 30 | 30 | 5 | 40 | 10
ep_bioenergy_Shaoguan_CHN | Aggregated Plant -- operating | bioenergy | CHN | 2023 |  |  |  | operating | FALSE | e_Shaoguan_CHN | Shaoguan_CHN |  | 5 | 0.122 | 3543.75 | 135.2 | 7.68 | 0.2976 |  | 0 | 0 | 38 | 5 | 5 | 30 | 30 | 5 | 40 | 10
ep_bioenergy_Shaoguan_CHN | Aggregated Plant -- operating | bioenergy | CHN | 2024 |  |  |  | operating | FALSE | e_Shaoguan_CHN | Shaoguan_CHN |  | 4 | 0.105 | 3543.75 | 135.2 | 7.68 | 0.2976 |  | 0 | 0 | 38 | 5 | 5 | 30 | 30 | 5 | 40 | 10
ep_bioenergy_Shaoguan_CHN | Aggregated Plant -- operating | bioenergy | CHN | 2025 |  |  |  | operating | FALSE | e_Shaoguan_CHN | Shaoguan_CHN |  | 1 | 0.015 | 3543.75 | 135.2 | 7.68 | 0.2976 |  | 0 | 0 | 38 | 5 | 5 | 30 | 30 | 5 | 40 | 10
ep_bioenergy_Shaoguan_CHN-CHP | Aggregated Plant -- operating -- CHP | bioenergy | CHN | 2005 |  |  |  | operating | TRUE | e_Shaoguan_CHN | Shaoguan_CHN |  | 3 | 0.036 | 3543.75 | 135.2 | 7.68 | 0.2604 |  | 2.3 | 0.14 | 38 | 5 | 5 | 30 | 30 | 5 | 40 | 10
ep_bioenergy_Shaoguan_CHN-CHP | Aggregated Plant -- operating -- CHP | bioenergy | CHN | 2011 |  |  |  | operating | TRUE | e_Shaoguan_CHN | Shaoguan_CHN |  | 2 | 0.024 | 3543.75 | 135.2 | 7.68 | 0.279 |  | 2.3 | 0.14 | 38 | 5 | 5 | 30 | 30 | 5 | 40 | 10
ep_bioenergy_Shaoguan_CHN-CHP | Aggregated Plant -- operating -- CHP | bioenergy | CHN | 2012 |  |  |  | operating | TRUE | e_Shaoguan_CHN | Shaoguan_CHN |  | 3 | 0.06 | 3543.75 | 135.2 | 7.68 | 0.279 |  | 2.3 | 0.14 | 38 | 5 | 5 | 30 | 30 | 5 | 40 | 10
ep_bioenergy_Shaoguan_CHN-CHP | Aggregated Plant -- operating -- CHP | bioenergy | CHN | 2013 |  |  |  | operating | TRUE | e_Shaoguan_CHN | Shaoguan_CHN |  | 3 | 0.042 | 3543.75 | 135.2 | 7.68 | 0.279 |  | 2.3 | 0.14 | 38 | 5 | 5 | 30 | 30 | 5 | 40 | 10
ep_bioenergy_Shaoguan_CHN-CHP | Aggregated Plant -- operating -- CHP | bioenergy | CHN | 2017 |  |  |  | operating | TRUE | e_Shaoguan_CHN | Shaoguan_CHN |  | 4 | 0.11 | 3543.75 | 135.2 | 7.68 | 0.279 |  | 2.3 | 0.14 | 38 | 5 | 5 | 30 | 30 | 5 | 40 | 10
ep_bioenergy_Shaoguan_CHN-CHP | Aggregated Plant -- operating -- CHP | bioenergy | CHN | 2019 |  |  |  | operating | TRUE | e_Shaoguan_CHN | Shaoguan_CHN |  | 4 | 0.084 | 3543.75 | 135.2 | 7.68 | 0.279 |  | 2.3 | 0.14 | 38 | 5 | 5 | 30 | 30 | 5 | 40 | 10
ep_bioenergy_Shaoguan_CHN-CHP | Aggregated Plant -- operating -- CHP | bioenergy | CHN | 2020 |  |  |  | operating | TRUE | e_Shaoguan_CHN | Shaoguan_CHN |  | 7 | 0.21 | 3543.75 | 135.2 | 7.68 | 0.279 |  | 2.3 | 0.14 | 38 | 5 | 5 | 30 | 30 | 5 | 40 | 10
ep_bioenergy_Shaoguan_CHN-CHP | Aggregated Plant -- operating -- CHP | bioenergy | CHN | 2021 |  |  |  | operating | TRUE | e_Shaoguan_CHN | Shaoguan_CHN |  | 4 | 0.072 | 3543.75 | 135.2 | 7.68 | 0.2976 |  | 2.3 | 0.14 | 38 | 5 | 5 | 30 | 30 | 5 | 40 | 10
ep_bioenergy_Shaoguan_CHN-CHP | Aggregated Plant -- operating -- CHP | bioenergy | CHN | 2024 |  |  |  | operating | TRUE | e_Shaoguan_CHN | Shaoguan_CHN |  | 1 | 0.009 | 3543.75 | 135.2 | 7.68 | 0.2976 |  | 2.3 | 0.14 | 38 | 5 | 5 | 30 | 30 | 5 | 40 | 10
ep_bioenergy_Shijiazhuang_CHN | Aggregated Plant -- operating | bioenergy | CHN | 2006 |  |  |  | operating | FALSE | e_Shijiazhuang_CHN | Shijiazhuang_CHN |  | 2 | 0.024 | 3543.75 | 135.2 | 7.68 | 0.2604 |  | 0 | 0 | 38 | 5 | 5 | 30 | 30 | 5 | 40 | 10
ep_bioenergy_Shijiazhuang_CHN | Aggregated Plant -- operating | bioenergy | CHN | 2008 |  |  |  | operating | FALSE | e_Shijiazhuang_CHN | Shijiazhuang_CHN |  | 2 | 0.024 | 3543.75 | 135.2 | 7.68 | 0.2604 |  | 0 | 0 | 38 | 5 | 5 | 30 | 30 | 5 | 40 | 10
ep_bioenergy_Shijiazhuang_CHN | Aggregated Plant -- operating | bioenergy | CHN | 2010 |  |  |  | operating | FALSE | e_Shijiazhuang_CHN | Shijiazhuang_CHN |  | 1 | 0.03 | 3543.75 | 135.2 | 7.68 | 0.2604 |  | 0 | 0 | 38 | 5 | 5 | 30 | 30 | 5 | 40 | 10
ep_bioenergy_Shijiazhuang_CHN | Aggregated Plant -- operating | bioenergy | CHN | 2013 |  |  |  | operating | FALSE | e_Shijiazhuang_CHN | Shijiazhuang_CHN |  | 1 | 0.012 | 3543.75 | 135.2 | 7.68 | 0.279 |  | 0 | 0 | 38 | 5 | 5 | 30 | 30 | 5 | 40 | 10
ep_bioenergy_Shijiazhuang_CHN | Aggregated Plant -- operating | bioenergy | CHN | 2014 |  |  |  | operating | FALSE | e_Shijiazhuang_CHN | Shijiazhuang_CHN |  | 2 | 0.024 | 3543.75 | 135.2 | 7.68 | 0.279 |  | 0 | 0 | 38 | 5 | 5 | 30 | 30 | 5 | 40 | 10
ep_bioenergy_Shijiazhuang_CHN | Aggregated Plant -- operating | bioenergy | CHN | 2015 |  |  |  | operating | FALSE | e_Shijiazhuang_CHN | Shijiazhuang_CHN |  | 2 | 0.08 | 3543.75 | 135.2 | 7.68 | 0.279 |  | 0 | 0 | 38 | 5 | 5 | 30 | 30 | 5 | 40 | 10
ep_bioenergy_Shijiazhuang_CHN | Aggregated Plant -- operating | bioenergy | CHN | 2017 |  |  |  | operating | FALSE | e_Shijiazhuang_CHN | Shijiazhuang_CHN |  | 4 | 0.09 | 3543.75 | 135.2 | 7.68 | 0.279 |  | 0 | 0 | 38 | 5 | 5 | 30 | 30 | 5 | 40 | 10
ep_bioenergy_Shijiazhuang_CHN | Aggregated Plant -- operating | bioenergy | CHN | 2018 |  |  |  | operating | FALSE | e_Shijiazhuang_CHN | Shijiazhuang_CHN |  | 1 | 0.009 | 3543.75 | 135.2 | 7.68 | 0.279 |  | 0 | 0 | 38 | 5 | 5 | 30 | 30 | 5 | 40 | 10
ep_bioenergy_Shijiazhuang_CHN | Aggregated Plant -- operating | bioenergy | CHN | 2019 |  |  |  | operating | FALSE | e_Shijiazhuang_CHN | Shijiazhuang_CHN |  | 1 | 0.035 | 3543.75 | 135.2 | 7.68 | 0.279 |  | 0 | 0 | 38 | 5 | 5 | 30 | 30 | 5 | 40 | 10
ep_bioenergy_Shijiazhuang_CHN | Aggregated Plant -- operating | bioenergy | CHN | 2020 |  |  |  | operating | FALSE | e_Shijiazhuang_CHN | Shijiazhuang_CHN |  | 2 | 0.042 | 3543.75 | 135.2 | 7.68 | 0.279 |  | 0 | 0 | 38 | 5 | 5 | 30 | 30 | 5 | 40 | 10
ep_bioenergy_Shijiazhuang_CHN | Aggregated Plant -- operating | bioenergy | CHN | 2021 |  |  |  | operating | FALSE | e_Shijiazhuang_CHN | Shijiazhuang_CHN |  | 12 | 0.173 | 3543.75 | 135.2 | 7.68 | 0.2976 |  | 0 | 0 | 38 | 5 | 5 | 30 | 30 | 5 | 40 | 10
ep_bioenergy_Shijiazhuang_CHN | Aggregated Plant -- operating | bioenergy | CHN | 2022 |  |  |  | operating | FALSE | e_Shijiazhuang_CHN | Shijiazhuang_CHN |  | 3 | 0.036 | 3543.75 | 135.2 | 7.68 | 0.2976 |  | 0 | 0 | 38 | 5 | 5 | 30 | 30 | 5 | 40 | 10
ep_bioenergy_Shijiazhuang_CHN | Aggregated Plant -- operating | bioenergy | CHN | 2023 |  |  |  | operating | FALSE | e_Shijiazhuang_CHN | Shijiazhuang_CHN |  | 1 | 0.012 | 3543.75 | 135.2 | 7.68 | 0.2976 |  | 0 | 0 | 38 | 5 | 5 | 30 | 30 | 5 | 40 | 10
ep_bioenergy_Shijiazhuang_CHN-CHP | Aggregated Plant -- operating -- CHP | bioenergy | CHN | 2006 |  |  |  | operating | TRUE | e_Shijiazhuang_CHN | Shijiazhuang_CHN |  | 1 | 0.03 | 3543.75 | 135.2 | 7.68 | 0.2604 |  | 2.3 | 0.14 | 38 | 5 | 5 | 30 | 30 | 5 | 40 | 10
ep_bioenergy_Shijiazhuang_CHN-CHP | Aggregated Plant -- operating -- CHP | bioenergy | CHN | 2019 |  |  |  | operating | TRUE | e_Shijiazhuang_CHN | Shijiazhuang_CHN |  | 1 | 0.0075 | 3543.75 | 135.2 | 7.68 | 0.279 |  | 2.3 | 0.14 | 38 | 5 | 5 | 30 | 30 | 5 | 40 | 10
ep_bioenergy_Shijiazhuang_CHN-CHP | Aggregated Plant -- operating -- CHP | bioenergy | CHN | 2020 |  |  |  | operating | TRUE | e_Shijiazhuang_CHN | Shijiazhuang_CHN |  | 2 | 0.037 | 3543.75 | 135.2 | 7.68 | 0.279 |  | 2.3 | 0.14 | 38 | 5 | 5 | 30 | 30 | 5 | 40 | 10
ep_bioenergy_Shijiazhuang_CHN-CHP | Aggregated Plant -- operating -- CHP | bioenergy | CHN | 2021 |  |  |  | operating | TRUE | e_Shijiazhuang_CHN | Shijiazhuang_CHN |  | 4 | 0.066 | 3543.75 | 135.2 | 7.68 | 0.2976 |  | 2.3 | 0.14 | 38 | 5 | 5 | 30 | 30 | 5 | 40 | 10
ep_bioenergy_Shijiazhuang_CHN-CHP | Aggregated Plant -- operating -- CHP | bioenergy | CHN | 2023 |  |  |  | operating | TRUE | e_Shijiazhuang_CHN | Shijiazhuang_CHN |  | 1 | 0.015 | 3543.75 | 135.2 | 7.68 | 0.2976 |  | 2.3 | 0.14 | 38 | 5 | 5 | 30 | 30 | 5 | 40 | 10
ep_bioenergy_Sizhan_CHN | Aggregated Plant -- operating | bioenergy | CHN | 2019 |  |  |  | operating | FALSE | e_Sizhan_CHN | Sizhan_CHN |  | 1 | 0.03 | 3543.75 | 135.2 | 7.68 | 0.279 |  | 0 | 0 | 38 | 5 | 5 | 30 | 30 | 5 | 40 | 10
ep_bioenergy_Sizhan_CHN | Aggregated Plant -- operating | bioenergy | CHN | 2022 |  |  |  | operating | FALSE | e_Sizhan_CHN | Sizhan_CHN |  | 1 | 0.03 | 3543.75 | 135.2 | 7.68 | 0.2976 |  | 0 | 0 | 38 | 5 | 5 | 30 | 30 | 5 | 40 | 10
ep_bioenergy_Sizhan_CHN-CHP | Aggregated Plant -- operating -- CHP | bioenergy | CHN | 2014 |  |  |  | operating | TRUE | e_Sizhan_CHN | Sizhan_CHN |  | 2 | 0.024 | 3543.75 | 135.2 | 7.68 | 0.279 |  | 2.3 | 0.14 | 38 | 5 | 5 | 30 | 30 | 5 | 40 | 10
ep_bioenergy_Sizhan_CHN-CHP | Aggregated Plant -- operating -- CHP | bioenergy | CHN | 2018 |  |  |  | operating | TRUE | e_Sizhan_CHN | Sizhan_CHN |  | 1 | 0.012 | 3543.75 | 135.2 | 7.68 | 0.279 |  | 2.3 | 0.14 | 38 | 5 | 5 | 30 | 30 | 5 | 40 | 10
ep_bioenergy_Sizhan_CHN-CHP | Aggregated Plant -- operating -- CHP | bioenergy | CHN | 2023 |  |  |  | operating | TRUE | e_Sizhan_CHN | Sizhan_CHN |  | 1 | 0.018 | 3543.75 | 135.2 | 7.68 | 0.2976 |  | 2.3 | 0.14 | 38 | 5 | 5 | 30 | 30 | 5 | 40 | 10
ep_bioenergy_Tangshan_CHN | Aggregated Plant -- operating | bioenergy | CHN | 2012 |  |  |  | operating | FALSE | e_Tangshan_CHN | Tangshan_CHN |  | 1 | 0.012 | 3543.75 | 135.2 | 7.68 | 0.279 |  | 0 | 0 | 38 | 5 | 5 | 30 | 30 | 5 | 40 | 10
ep_bioenergy_Tangshan_CHN | Aggregated Plant -- operating | bioenergy | CHN | 2015 |  |  |  | operating | FALSE | e_Tangshan_CHN | Tangshan_CHN |  | 2 | 0.024 | 3543.75 | 135.2 | 7.68 | 0.279 |  | 0 | 0 | 38 | 5 | 5 | 30 | 30 | 5 | 40 | 10
ep_bioenergy_Tangshan_CHN | Aggregated Plant -- operating | bioenergy | CHN | 2020 |  |  |  | operating | FALSE | e_Tangshan_CHN | Tangshan_CHN |  | 2 | 0.06 | 3543.75 | 135.2 | 7.68 | 0.279 |  | 0 | 0 | 38 | 5 | 5 | 30 | 30 | 5 | 40 | 10
ep_bioenergy_Tangshan_CHN | Aggregated Plant -- operating | bioenergy | CHN | 2021 |  |  |  | operating | FALSE | e_Tangshan_CHN | Tangshan_CHN |  | 1 | 0.009 | 3543.75 | 135.2 | 7.68 | 0.2976 |  | 0 | 0 | 38 | 5 | 5 | 30 | 30 | 5 | 40 | 10
ep_bioenergy_Tangshan_CHN | Aggregated Plant -- operating | bioenergy | CHN | 2023 |  |  |  | operating | FALSE | e_Tangshan_CHN | Tangshan_CHN |  | 1 | 0.03 | 3543.75 | 135.2 | 7.68 | 0.2976 |  | 0 | 0 | 38 | 5 | 5 | 30 | 30 | 5 | 40 | 10
ep_bioenergy_Tangshan_CHN-CHP | Aggregated Plant -- operating -- CHP | bioenergy | CHN | 2012 |  |  |  | operating | TRUE | e_Tangshan_CHN | Tangshan_CHN |  | 1 | 0.025 | 3543.75 | 135.2 | 7.68 | 0.279 |  | 2.3 | 0.14 | 38 | 5 | 5 | 30 | 30 | 5 | 40 | 10
ep_bioenergy_Tangshan_CHN-CHP | Aggregated Plant -- operating -- CHP | bioenergy | CHN | 2020 |  |  |  | operating | TRUE | e_Tangshan_CHN | Tangshan_CHN |  | 1 | 0.03 | 3543.75 | 135.2 | 7.68 | 0.279 |  | 2.3 | 0.14 | 38 | 5 | 5 | 30 | 30 | 5 | 40 | 10
ep_bioenergy_Tangshan_CHN-CHP | Aggregated Plant -- operating -- CHP | bioenergy | CHN | 2021 |  |  |  | operating | TRUE | e_Tangshan_CHN | Tangshan_CHN |  | 2 | 0.012 | 3543.75 | 135.2 | 7.68 | 0.2976 |  | 2.3 | 0.14 | 38 | 5 | 5 | 30 | 30 | 5 | 40 | 10
ep_bioenergy_Tianjin_CHN | Aggregated Plant -- operating | bioenergy | CHN | 2015 |  |  |  | operating | FALSE | e_Tianjin_CHN | Tianjin_CHN |  | 2 | 0.024 | 3543.75 | 135.2 | 7.68 | 0.279 |  | 0 | 0 | 38 | 5 | 5 | 30 | 30 | 5 | 40 | 10
ep_bioenergy_Tianjin_CHN | Aggregated Plant -- operating | bioenergy | CHN | 2016 |  |  |  | operating | FALSE | e_Tianjin_CHN | Tianjin_CHN |  | 2 | 0.06 | 3543.75 | 135.2 | 7.68 | 0.279 |  | 0 | 0 | 38 | 5 | 5 | 30 | 30 | 5 | 40 | 10
ep_bioenergy_Tianjin_CHN | Aggregated Plant -- operating | bioenergy | CHN | 2017 |  |  |  | operating | FALSE | e_Tianjin_CHN | Tianjin_CHN |  | 4 | 0.063 | 3543.75 | 135.2 | 7.68 | 0.279 |  | 0 | 0 | 38 | 5 | 5 | 30 | 30 | 5 | 40 | 10
ep_bioenergy_Tianjin_CHN | Aggregated Plant -- operating | bioenergy | CHN | 2018 |  |  |  | operating | FALSE | e_Tianjin_CHN | Tianjin_CHN |  | 1 | 0.009 | 3543.75 | 135.2 | 7.68 | 0.279 |  | 0 | 0 | 38 | 5 | 5 | 30 | 30 | 5 | 40 | 10
ep_bioenergy_Tianjin_CHN | Aggregated Plant -- operating | bioenergy | CHN | 2021 |  |  |  | operating | FALSE | e_Tianjin_CHN | Tianjin_CHN |  | 4 | 0.057 | 3543.75 | 135.2 | 7.68 | 0.2976 |  | 0 | 0 | 38 | 5 | 5 | 30 | 30 | 5 | 40 | 10
ep_bioenergy_Tianjin_CHN | Aggregated Plant -- operating | bioenergy | CHN | 2022 |  |  |  | operating | FALSE | e_Tianjin_CHN | Tianjin_CHN |  | 1 | 0.015 | 3543.75 | 135.2 | 7.68 | 0.2976 |  | 0 | 0 | 38 | 5 | 5 | 30 | 30 | 5 | 40 | 10
ep_bioenergy_Tianjin_CHN-CHP | Aggregated Plant -- operating -- CHP | bioenergy | CHN | 2005 |  |  |  | operating | TRUE | e_Tianjin_CHN | Tianjin_CHN |  | 2 | 0.024 | 3543.75 | 135.2 | 7.68 | 0.2604 |  | 2.3 | 0.14 | 38 | 5 | 5 | 30 | 30 | 5 | 40 | 10
ep_bioenergy_Tianjin_CHN-CHP | Aggregated Plant -- operating -- CHP | bioenergy | CHN | 2015 |  |  |  | operating | TRUE | e_Tianjin_CHN | Tianjin_CHN |  | 4 | 0.085 | 3543.75 | 135.2 | 7.68 | 0.279 |  | 2.3 | 0.14 | 38 | 5 | 5 | 30 | 30 | 5 | 40 | 10
ep_bioenergy_Tianjin_CHN-CHP | Aggregated Plant -- operating -- CHP | bioenergy | CHN | 2019 |  |  |  | operating | TRUE | e_Tianjin_CHN | Tianjin_CHN |  | 2 | 0.02 | 3543.75 | 135.2 | 7.68 | 0.279 |  | 2.3 | 0.14 | 38 | 5 | 5 | 30 | 30 | 5 | 40 | 10
ep_bioenergy_Tianjin_CHN-CHP | Aggregated Plant -- operating -- CHP | bioenergy | CHN | 2020 |  |  |  | operating | TRUE | e_Tianjin_CHN | Tianjin_CHN |  | 5 | 0.16 | 3543.75 | 135.2 | 7.68 | 0.279 |  | 2.3 | 0.14 | 38 | 5 | 5 | 30 | 30 | 5 | 40 | 10
ep_bioenergy_Tianjin_CHN-CHP | Aggregated Plant -- operating -- CHP | bioenergy | CHN | 2021 |  |  |  | operating | TRUE | e_Tianjin_CHN | Tianjin_CHN |  | 3 | 0.098 | 3543.75 | 135.2 | 7.68 | 0.2976 |  | 2.3 | 0.14 | 38 | 5 | 5 | 30 | 30 | 5 | 40 | 10
ep_bioenergy_Tongling_CHN | Aggregated Plant -- operating | bioenergy | CHN | 2012 |  |  |  | operating | FALSE | e_Tongling_CHN | Tongling_CHN |  | 1 | 0.03 | 3543.75 | 135.2 | 7.68 | 0.279 |  | 0 | 0 | 38 | 5 | 5 | 30 | 30 | 5 | 40 | 10
ep_bioenergy_Tongling_CHN | Aggregated Plant -- operating | bioenergy | CHN | 2016 |  |  |  | operating | FALSE | e_Tongling_CHN | Tongling_CHN |  | 1 | 0.03 | 3543.75 | 135.2 | 7.68 | 0.279 |  | 0 | 0 | 38 | 5 | 5 | 30 | 30 | 5 | 40 | 10
ep_bioenergy_Tongling_CHN | Aggregated Plant -- operating | bioenergy | CHN | 2018 |  |  |  | operating | FALSE | e_Tongling_CHN | Tongling_CHN |  | 2 | 0.02 | 3543.75 | 135.2 | 7.68 | 0.279 |  | 0 | 0 | 38 | 5 | 5 | 30 | 30 | 5 | 40 | 10
ep_bioenergy_Tongling_CHN | Aggregated Plant -- operating | bioenergy | CHN | 2021 |  |  |  | operating | FALSE | e_Tongling_CHN | Tongling_CHN |  | 2 | 0.08 | 3543.75 | 135.2 | 7.68 | 0.2976 |  | 0 | 0 | 38 | 5 | 5 | 30 | 30 | 5 | 40 | 10
ep_bioenergy_Tongling_CHN-CHP | Aggregated Plant -- operating -- CHP | bioenergy | CHN | 2014 |  |  |  | operating | TRUE | e_Tongling_CHN | Tongling_CHN |  | 1 | 0.03 | 3543.75 | 135.2 | 7.68 | 0.279 |  | 2.3 | 0.14 | 38 | 5 | 5 | 30 | 30 | 5 | 40 | 10
ep_bioenergy_Tongling_CHN-CHP | Aggregated Plant -- operating -- CHP | bioenergy | CHN | 2017 |  |  |  | operating | TRUE | e_Tongling_CHN | Tongling_CHN |  | 6 | 0.064 | 3543.75 | 135.2 | 7.68 | 0.279 |  | 2.3 | 0.14 | 38 | 5 | 5 | 30 | 30 | 5 | 40 | 10
ep_bioenergy_Tongling_CHN-CHP | Aggregated Plant -- operating -- CHP | bioenergy | CHN | 2018 |  |  |  | operating | TRUE | e_Tongling_CHN | Tongling_CHN |  | 1 | 0.03 | 3543.75 | 135.2 | 7.68 | 0.279 |  | 2.3 | 0.14 | 38 | 5 | 5 | 30 | 30 | 5 | 40 | 10
ep_bioenergy_Tongling_CHN-CHP | Aggregated Plant -- operating -- CHP | bioenergy | CHN | 2019 |  |  |  | operating | TRUE | e_Tongling_CHN | Tongling_CHN |  | 1 | 0.018 | 3543.75 | 135.2 | 7.68 | 0.279 |  | 2.3 | 0.14 | 38 | 5 | 5 | 30 | 30 | 5 | 40 | 10
ep_bioenergy_Tongling_CHN-CHP | Aggregated Plant -- operating -- CHP | bioenergy | CHN | 2020 |  |  |  | operating | TRUE | e_Tongling_CHN | Tongling_CHN |  | 2 | 0.05 | 3543.75 | 135.2 | 7.68 | 0.279 |  | 2.3 | 0.14 | 38 | 5 | 5 | 30 | 30 | 5 | 40 | 10
ep_bioenergy_Tongling_CHN-CHP | Aggregated Plant -- operating -- CHP | bioenergy | CHN | 2022 |  |  |  | operating | TRUE | e_Tongling_CHN | Tongling_CHN |  | 1 | 0.015 | 3543.75 | 135.2 | 7.68 | 0.2976 |  | 2.3 | 0.14 | 38 | 5 | 5 | 30 | 30 | 5 | 40 | 10
ep_bioenergy_Tongshan_CHN | Aggregated Plant -- operating | bioenergy | CHN | 2006 |  |  |  | operating | FALSE | e_Tongshan_CHN | Tongshan_CHN |  | 1 | 0.03 | 3543.75 | 135.2 | 7.68 | 0.2604 |  | 0 | 0 | 38 | 5 | 5 | 30 | 30 | 5 | 40 | 10
ep_bioenergy_Tongshan_CHN | Aggregated Plant -- operating | bioenergy | CHN | 2007 |  |  |  | operating | FALSE | e_Tongshan_CHN | Tongshan_CHN |  | 2 | 0.024 | 3543.75 | 135.2 | 7.68 | 0.2604 |  | 0 | 0 | 38 | 5 | 5 | 30 | 30 | 5 | 40 | 10
ep_bioenergy_Tongshan_CHN | Aggregated Plant -- operating | bioenergy | CHN | 2012 |  |  |  | operating | FALSE | e_Tongshan_CHN | Tongshan_CHN |  | 1 | 0.012 | 3543.75 | 135.2 | 7.68 | 0.279 |  | 0 | 0 | 38 | 5 | 5 | 30 | 30 | 5 | 40 | 10
ep_bioenergy_Tongshan_CHN | Aggregated Plant -- operating | bioenergy | CHN | 2014 |  |  |  | operating | FALSE | e_Tongshan_CHN | Tongshan_CHN |  | 1 | 0.012 | 3543.75 | 135.2 | 7.68 | 0.279 |  | 0 | 0 | 38 | 5 | 5 | 30 | 30 | 5 | 40 | 10
ep_bioenergy_Tongshan_CHN | Aggregated Plant -- operating | bioenergy | CHN | 2016 |  |  |  | operating | FALSE | e_Tongshan_CHN | Tongshan_CHN |  | 2 | 0.036 | 3543.75 | 135.2 | 7.68 | 0.279 |  | 0 | 0 | 38 | 5 | 5 | 30 | 30 | 5 | 40 | 10
ep_bioenergy_Tongshan_CHN | Aggregated Plant -- operating | bioenergy | CHN | 2017 |  |  |  | operating | FALSE | e_Tongshan_CHN | Tongshan_CHN |  | 9 | 0.198 | 3543.75 | 135.2 | 7.68 | 0.279 |  | 0 | 0 | 38 | 5 | 5 | 30 | 30 | 5 | 40 | 10
ep_bioenergy_Tongshan_CHN | Aggregated Plant -- operating | bioenergy | CHN | 2018 |  |  |  | operating | FALSE | e_Tongshan_CHN | Tongshan_CHN |  | 4 | 0.0825 | 3543.75 | 135.2 | 7.68 | 0.279 |  | 0 | 0 | 38 | 5 | 5 | 30 | 30 | 5 | 40 | 10
ep_bioenergy_Tongshan_CHN | Aggregated Plant -- operating | bioenergy | CHN | 2019 |  |  |  | operating | FALSE | e_Tongshan_CHN | Tongshan_CHN |  | 2 | 0.048 | 3543.75 | 135.2 | 7.68 | 0.279 |  | 0 | 0 | 38 | 5 | 5 | 30 | 30 | 5 | 40 | 10
ep_bioenergy_Tongshan_CHN | Aggregated Plant -- operating | bioenergy | CHN | 2020 |  |  |  | operating | FALSE | e_Tongshan_CHN | Tongshan_CHN |  | 10 | 0.221 | 3543.75 | 135.2 | 7.68 | 0.279 |  | 0 | 0 | 38 | 5 | 5 | 30 | 30 | 5 | 40 | 10
ep_bioenergy_Tongshan_CHN | Aggregated Plant -- operating | bioenergy | CHN | 2021 |  |  |  | operating | FALSE | e_Tongshan_CHN | Tongshan_CHN |  | 8 | 0.162 | 3543.75 | 135.2 | 7.68 | 0.2976 |  | 0 | 0 | 38 | 5 | 5 | 30 | 30 | 5 | 40 | 10
ep_bioenergy_Tongshan_CHN | Aggregated Plant -- operating | bioenergy | CHN | 2022 |  |  |  | operating | FALSE | e_Tongshan_CHN | Tongshan_CHN |  | 1 | 0.012 | 3543.75 | 135.2 | 7.68 | 0.2976 |  | 0 | 0 | 38 | 5 | 5 | 30 | 30 | 5 | 40 | 10
ep_bioenergy_Tongshan_CHN-CHP | Aggregated Plant -- operating -- CHP | bioenergy | CHN | 2009 |  |  |  | operating | TRUE | e_Tongshan_CHN | Tongshan_CHN |  | 2 | 0.024 | 3543.75 | 135.2 | 7.68 | 0.2604 |  | 2.3 | 0.14 | 38 | 5 | 5 | 30 | 30 | 5 | 40 | 10
ep_bioenergy_Tongshan_CHN-CHP | Aggregated Plant -- operating -- CHP | bioenergy | CHN | 2010 |  |  |  | operating | TRUE | e_Tongshan_CHN | Tongshan_CHN |  | 1 | 0.03 | 3543.75 | 135.2 | 7.68 | 0.2604 |  | 2.3 | 0.14 | 38 | 5 | 5 | 30 | 30 | 5 | 40 | 10
ep_bioenergy_Tongshan_CHN-CHP | Aggregated Plant -- operating -- CHP | bioenergy | CHN | 2011 |  |  |  | operating | TRUE | e_Tongshan_CHN | Tongshan_CHN |  | 1 | 0.03 | 3543.75 | 135.2 | 7.68 | 0.279 |  | 2.3 | 0.14 | 38 | 5 | 5 | 30 | 30 | 5 | 40 | 10
ep_bioenergy_Tongshan_CHN-CHP | Aggregated Plant -- operating -- CHP | bioenergy | CHN | 2013 |  |  |  | operating | TRUE | e_Tongshan_CHN | Tongshan_CHN |  | 2 | 0.06 | 3543.75 | 135.2 | 7.68 | 0.279 |  | 2.3 | 0.14 | 38 | 5 | 5 | 30 | 30 | 5 | 40 | 10
ep_bioenergy_Tongshan_CHN-CHP | Aggregated Plant -- operating -- CHP | bioenergy | CHN | 2015 |  |  |  | operating | TRUE | e_Tongshan_CHN | Tongshan_CHN |  | 3 | 0.072 | 3543.75 | 135.2 | 7.68 | 0.279 |  | 2.3 | 0.14 | 38 | 5 | 5 | 30 | 30 | 5 | 40 | 10
ep_bioenergy_Tongshan_CHN-CHP | Aggregated Plant -- operating -- CHP | bioenergy | CHN | 2016 |  |  |  | operating | TRUE | e_Tongshan_CHN | Tongshan_CHN |  | 1 | 0.03 | 3543.75 | 135.2 | 7.68 | 0.279 |  | 2.3 | 0.14 | 38 | 5 | 5 | 30 | 30 | 5 | 40 | 10
ep_bioenergy_Tongshan_CHN-CHP | Aggregated Plant -- operating -- CHP | bioenergy | CHN | 2017 |  |  |  | operating | TRUE | e_Tongshan_CHN | Tongshan_CHN |  | 4 | 0.066 | 3543.75 | 135.2 | 7.68 | 0.279 |  | 2.3 | 0.14 | 38 | 5 | 5 | 30 | 30 | 5 | 40 | 10
ep_bioenergy_Tongshan_CHN-CHP | Aggregated Plant -- operating -- CHP | bioenergy | CHN | 2018 |  |  |  | operating | TRUE | e_Tongshan_CHN | Tongshan_CHN |  | 2 | 0.06 | 3543.75 | 135.2 | 7.68 | 0.279 |  | 2.3 | 0.14 | 38 | 5 | 5 | 30 | 30 | 5 | 40 | 10
ep_bioenergy_Tongshan_CHN-CHP | Aggregated Plant -- operating -- CHP | bioenergy | CHN | 2019 |  |  |  | operating | TRUE | e_Tongshan_CHN | Tongshan_CHN |  | 10 | 0.172 | 3543.75 | 135.2 | 7.68 | 0.279 |  | 2.3 | 0.14 | 38 | 5 | 5 | 30 | 30 | 5 | 40 | 10
ep_bioenergy_Tongshan_CHN-CHP | Aggregated Plant -- operating -- CHP | bioenergy | CHN | 2020 |  |  |  | operating | TRUE | e_Tongshan_CHN | Tongshan_CHN |  | 12 | 0.272 | 3543.75 | 135.2 | 7.68 | 0.279 |  | 2.3 | 0.14 | 38 | 5 | 5 | 30 | 30 | 5 | 40 | 10
ep_bioenergy_Tongshan_CHN-CHP | Aggregated Plant -- operating -- CHP | bioenergy | CHN | 2021 |  |  |  | operating | TRUE | e_Tongshan_CHN | Tongshan_CHN |  | 1 | 0.012 | 3543.75 | 135.2 | 7.68 | 0.2976 |  | 2.3 | 0.14 | 38 | 5 | 5 | 30 | 30 | 5 | 40 | 10
ep_bioenergy_Tongshan_CHN-CHP | Aggregated Plant -- operating -- CHP | bioenergy | CHN | 2022 |  |  |  | operating | TRUE | e_Tongshan_CHN | Tongshan_CHN |  | 2 | 0.04 | 3543.75 | 135.2 | 7.68 | 0.2976 |  | 2.3 | 0.14 | 38 | 5 | 5 | 30 | 30 | 5 | 40 | 10
ep_bioenergy_Tongshan_CHN-CHP | Aggregated Plant -- operating -- CHP | bioenergy | CHN | 2023 |  |  |  | operating | TRUE | e_Tongshan_CHN | Tongshan_CHN |  | 4 | 0.1 | 3543.75 | 135.2 | 7.68 | 0.2976 |  | 2.3 | 0.14 | 38 | 5 | 5 | 30 | 30 | 5 | 40 | 10
ep_bioenergy_Wuan_CHN | Aggregated Plant -- operating | bioenergy | CHN | 2007 |  |  |  | operating | FALSE | e_Wuan_CHN | Wuan_CHN |  | 1 | 0.03 | 3543.75 | 135.2 | 7.68 | 0.2604 |  | 0 | 0 | 38 | 5 | 5 | 30 | 30 | 5 | 40 | 10
ep_bioenergy_Wuan_CHN | Aggregated Plant -- operating | bioenergy | CHN | 2016 |  |  |  | operating | FALSE | e_Wuan_CHN | Wuan_CHN |  | 1 | 0.03 | 3543.75 | 135.2 | 7.68 | 0.279 |  | 0 | 0 | 38 | 5 | 5 | 30 | 30 | 5 | 40 | 10
ep_bioenergy_Wuan_CHN | Aggregated Plant -- operating | bioenergy | CHN | 2018 |  |  |  | operating | FALSE | e_Wuan_CHN | Wuan_CHN |  | 1 | 0.03 | 3543.75 | 135.2 | 7.68 | 0.279 |  | 0 | 0 | 38 | 5 | 5 | 30 | 30 | 5 | 40 | 10
ep_bioenergy_Wuan_CHN | Aggregated Plant -- operating | bioenergy | CHN | 2019 |  |  |  | operating | FALSE | e_Wuan_CHN | Wuan_CHN |  | 1 | 0.03 | 3543.75 | 135.2 | 7.68 | 0.279 |  | 0 | 0 | 38 | 5 | 5 | 30 | 30 | 5 | 40 | 10
ep_bioenergy_Wuan_CHN | Aggregated Plant -- operating | bioenergy | CHN | 2020 |  |  |  | operating | FALSE | e_Wuan_CHN | Wuan_CHN |  | 4 | 0.05 | 3543.75 | 135.2 | 7.68 | 0.279 |  | 0 | 0 | 38 | 5 | 5 | 30 | 30 | 5 | 40 | 10
ep_bioenergy_Wuan_CHN | Aggregated Plant -- operating | bioenergy | CHN | 2021 |  |  |  | operating | FALSE | e_Wuan_CHN | Wuan_CHN |  | 7 | 0.0865 | 3543.75 | 135.2 | 7.68 | 0.2976 |  | 0 | 0 | 38 | 5 | 5 | 30 | 30 | 5 | 40 | 10
ep_bioenergy_Wuan_CHN | Aggregated Plant -- operating | bioenergy | CHN | 2022 |  |  |  | operating | FALSE | e_Wuan_CHN | Wuan_CHN |  | 4 | 0.078 | 3543.75 | 135.2 | 7.68 | 0.2976 |  | 0 | 0 | 38 | 5 | 5 | 30 | 30 | 5 | 40 | 10
ep_bioenergy_Wuan_CHN-CHP | Aggregated Plant -- operating -- CHP | bioenergy | CHN | 2007 |  |  |  | operating | TRUE | e_Wuan_CHN | Wuan_CHN |  | 1 | 0.03 | 3543.75 | 135.2 | 7.68 | 0.2604 |  | 2.3 | 0.14 | 38 | 5 | 5 | 30 | 30 | 5 | 40 | 10
ep_bioenergy_Wuan_CHN-CHP | Aggregated Plant -- operating -- CHP | bioenergy | CHN | 2015 |  |  |  | operating | TRUE | e_Wuan_CHN | Wuan_CHN |  | 2 | 0.012 | 3543.75 | 135.2 | 7.68 | 0.279 |  | 2.3 | 0.14 | 38 | 5 | 5 | 30 | 30 | 5 | 40 | 10
ep_bioenergy_Wuan_CHN-CHP | Aggregated Plant -- operating -- CHP | bioenergy | CHN | 2019 |  |  |  | operating | TRUE | e_Wuan_CHN | Wuan_CHN |  | 1 | 0.015 | 3543.75 | 135.2 | 7.68 | 0.279 |  | 2.3 | 0.14 | 38 | 5 | 5 | 30 | 30 | 5 | 40 | 10
ep_bioenergy_Wuan_CHN-CHP | Aggregated Plant -- operating -- CHP | bioenergy | CHN | 2020 |  |  |  | operating | TRUE | e_Wuan_CHN | Wuan_CHN |  | 5 | 0.145 | 3543.75 | 135.2 | 7.68 | 0.279 |  | 2.3 | 0.14 | 38 | 5 | 5 | 30 | 30 | 5 | 40 | 10
ep_bioenergy_Wuan_CHN-CHP | Aggregated Plant -- operating -- CHP | bioenergy | CHN | 2021 |  |  |  | operating | TRUE | e_Wuan_CHN | Wuan_CHN |  | 6 | 0.123 | 3543.75 | 135.2 | 7.68 | 0.2976 |  | 2.3 | 0.14 | 38 | 5 | 5 | 30 | 30 | 5 | 40 | 10
ep_bioenergy_Wuan_CHN-CHP | Aggregated Plant -- operating -- CHP | bioenergy | CHN | 2023 |  |  |  | operating | TRUE | e_Wuan_CHN | Wuan_CHN |  | 1 | 0.006 | 3543.75 | 135.2 | 7.68 | 0.2976 |  | 2.3 | 0.14 | 38 | 5 | 5 | 30 | 30 | 5 | 40 | 10
ep_bioenergy_Wuhan_CHN | Aggregated Plant -- operating | bioenergy | CHN | 2011 |  |  |  | operating | FALSE | e_Wuhan_CHN | Wuhan_CHN |  | 1 | 0.012 | 3543.75 | 135.2 | 7.68 | 0.279 |  | 0 | 0 | 38 | 5 | 5 | 30 | 30 | 5 | 40 | 10
ep_bioenergy_Wuhan_CHN | Aggregated Plant -- operating | bioenergy | CHN | 2012 |  |  |  | operating | FALSE | e_Wuhan_CHN | Wuhan_CHN |  | 1 | 0.03 | 3543.75 | 135.2 | 7.68 | 0.279 |  | 0 | 0 | 38 | 5 | 5 | 30 | 30 | 5 | 40 | 10
ep_bioenergy_Wuhan_CHN | Aggregated Plant -- operating | bioenergy | CHN | 2013 |  |  |  | operating | FALSE | e_Wuhan_CHN | Wuhan_CHN |  | 1 | 0.022 | 3543.75 | 135.2 | 7.68 | 0.279 |  | 0 | 0 | 38 | 5 | 5 | 30 | 30 | 5 | 40 | 10
ep_bioenergy_Wuhan_CHN | Aggregated Plant -- operating | bioenergy | CHN | 2014 |  |  |  | operating | FALSE | e_Wuhan_CHN | Wuhan_CHN |  | 2 | 0.04 | 3543.75 | 135.2 | 7.68 | 0.279 |  | 0 | 0 | 38 | 5 | 5 | 30 | 30 | 5 | 40 | 10
ep_bioenergy_Wuhan_CHN | Aggregated Plant -- operating | bioenergy | CHN | 2016 |  |  |  | operating | FALSE | e_Wuhan_CHN | Wuhan_CHN |  | 2 | 0.042 | 3543.75 | 135.2 | 7.68 | 0.279 |  | 0 | 0 | 38 | 5 | 5 | 30 | 30 | 5 | 40 | 10
ep_bioenergy_Wuhan_CHN | Aggregated Plant -- operating | bioenergy | CHN | 2020 |  |  |  | operating | FALSE | e_Wuhan_CHN | Wuhan_CHN |  | 5 | 0.092 | 3543.75 | 135.2 | 7.68 | 0.279 |  | 0 | 0 | 38 | 5 | 5 | 30 | 30 | 5 | 40 | 10
ep_bioenergy_Wuhan_CHN | Aggregated Plant -- operating | bioenergy | CHN | 2021 |  |  |  | operating | FALSE | e_Wuhan_CHN | Wuhan_CHN |  | 2 | 0.047 | 3543.75 | 135.2 | 7.68 | 0.2976 |  | 0 | 0 | 38 | 5 | 5 | 30 | 30 | 5 | 40 | 10
ep_bioenergy_Wuhan_CHN | Aggregated Plant -- operating | bioenergy | CHN | 2022 |  |  |  | operating | FALSE | e_Wuhan_CHN | Wuhan_CHN |  | 1 | 0.025 | 3543.75 | 135.2 | 7.68 | 0.2976 |  | 0 | 0 | 38 | 5 | 5 | 30 | 30 | 5 | 40 | 10
ep_bioenergy_Wuhan_CHN | Aggregated Plant -- operating | bioenergy | CHN | 2023 |  |  |  | operating | FALSE | e_Wuhan_CHN | Wuhan_CHN |  | 2 | 0.052 | 3543.75 | 135.2 | 7.68 | 0.2976 |  | 0 | 0 | 38 | 5 | 5 | 30 | 30 | 5 | 40 | 10
ep_bioenergy_Wuhan_CHN-CHP | Aggregated Plant -- operating -- CHP | bioenergy | CHN | 2011 |  |  |  | operating | TRUE | e_Wuhan_CHN | Wuhan_CHN |  | 2 | 0.024 | 3543.75 | 135.2 | 7.68 | 0.279 |  | 2.3 | 0.14 | 38 | 5 | 5 | 30 | 30 | 5 | 40 | 10
ep_bioenergy_Wuhan_CHN-CHP | Aggregated Plant -- operating -- CHP | bioenergy | CHN | 2013 |  |  |  | operating | TRUE | e_Wuhan_CHN | Wuhan_CHN |  | 2 | 0.018 | 3543.75 | 135.2 | 7.68 | 0.279 |  | 2.3 | 0.14 | 38 | 5 | 5 | 30 | 30 | 5 | 40 | 10
ep_bioenergy_Wuhan_CHN-CHP | Aggregated Plant -- operating -- CHP | bioenergy | CHN | 2017 |  |  |  | operating | TRUE | e_Wuhan_CHN | Wuhan_CHN |  | 2 | 0.042 | 3543.75 | 135.2 | 7.68 | 0.279 |  | 2.3 | 0.14 | 38 | 5 | 5 | 30 | 30 | 5 | 40 | 10
ep_bioenergy_Wuhan_CHN-CHP | Aggregated Plant -- operating -- CHP | bioenergy | CHN | 2022 |  |  |  | operating | TRUE | e_Wuhan_CHN | Wuhan_CHN |  | 1 | 0.025 | 3543.75 | 135.2 | 7.68 | 0.2976 |  | 2.3 | 0.14 | 38 | 5 | 5 | 30 | 30 | 5 | 40 | 10
ep_bioenergy_Wuhan_CHN-CHP | Aggregated Plant -- operating -- CHP | bioenergy | CHN | 2023 |  |  |  | operating | TRUE | e_Wuhan_CHN | Wuhan_CHN |  | 5 | 0.145 | 3543.75 | 135.2 | 7.68 | 0.2976 |  | 2.3 | 0.14 | 38 | 5 | 5 | 30 | 30 | 5 | 40 | 10
ep_bioenergy_Wulan_CHN | Aggregated Plant -- operating | bioenergy | CHN | 2014 |  |  |  | operating | FALSE | e_Wulan_CHN | Wulan_CHN |  | 1 | 0.03 | 3543.75 | 135.2 | 7.68 | 0.279 |  | 0 | 0 | 38 | 5 | 5 | 30 | 30 | 5 | 40 | 10
ep_bioenergy_Wulan_CHN | Aggregated Plant -- operating | bioenergy | CHN | 2016 |  |  |  | operating | FALSE | e_Wulan_CHN | Wulan_CHN |  | 3 | 0.052 | 3543.75 | 135.2 | 7.68 | 0.279 |  | 0 | 0 | 38 | 5 | 5 | 30 | 30 | 5 | 40 | 10
ep_bioenergy_Wulan_CHN | Aggregated Plant -- operating | bioenergy | CHN | 2018 |  |  |  | operating | FALSE | e_Wulan_CHN | Wulan_CHN |  | 1 | 0.012 | 3543.75 | 135.2 | 7.68 | 0.279 |  | 0 | 0 | 38 | 5 | 5 | 30 | 30 | 5 | 40 | 10
ep_bioenergy_Wulan_CHN | Aggregated Plant -- operating | bioenergy | CHN | 2020 |  |  |  | operating | FALSE | e_Wulan_CHN | Wulan_CHN |  | 1 | 0.012 | 3543.75 | 135.2 | 7.68 | 0.279 |  | 0 | 0 | 38 | 5 | 5 | 30 | 30 | 5 | 40 | 10
ep_bioenergy_Wulan_CHN | Aggregated Plant -- operating | bioenergy | CHN | 2021 |  |  |  | operating | FALSE | e_Wulan_CHN | Wulan_CHN |  | 4 | 0.054 | 3543.75 | 135.2 | 7.68 | 0.2976 |  | 0 | 0 | 38 | 5 | 5 | 30 | 30 | 5 | 40 | 10
ep_bioenergy_Wulan_CHN | Aggregated Plant -- operating | bioenergy | CHN | 2022 |  |  |  | operating | FALSE | e_Wulan_CHN | Wulan_CHN |  | 2 | 0.024 | 3543.75 | 135.2 | 7.68 | 0.2976 |  | 0 | 0 | 38 | 5 | 5 | 30 | 30 | 5 | 40 | 10
ep_bioenergy_Wulan_CHN | Aggregated Plant -- operating | bioenergy | CHN | 2023 |  |  |  | operating | FALSE | e_Wulan_CHN | Wulan_CHN |  | 1 | 0.02 | 3543.75 | 135.2 | 7.68 | 0.2976 |  | 0 | 0 | 38 | 5 | 5 | 30 | 30 | 5 | 40 | 10
ep_bioenergy_Wulan_CHN | Aggregated Plant -- operating | bioenergy | CHN | 2024 |  |  |  | operating | FALSE | e_Wulan_CHN | Wulan_CHN |  | 1 | 0.01 | 3543.75 | 135.2 | 7.68 | 0.2976 |  | 0 | 0 | 38 | 5 | 5 | 30 | 30 | 5 | 40 | 10
ep_bioenergy_Wulan_CHN-CHP | Aggregated Plant -- operating -- CHP | bioenergy | CHN | 2022 |  |  |  | operating | TRUE | e_Wulan_CHN | Wulan_CHN |  | 1 | 0.015 | 3543.75 | 135.2 | 7.68 | 0.2976 |  | 2.3 | 0.14 | 38 | 5 | 5 | 30 | 30 | 5 | 40 | 10
ep_bioenergy_Wulan_CHN-CHP | Aggregated Plant -- operating -- CHP | bioenergy | CHN | 2024 |  |  |  | operating | TRUE | e_Wulan_CHN | Wulan_CHN |  | 1 | 0.036 | 3543.75 | 135.2 | 7.68 | 0.2976 |  | 2.3 | 0.14 | 38 | 5 | 5 | 30 | 30 | 5 | 40 | 10
ep_bioenergy_Xiaoxita_CHN | Aggregated Plant -- operating | bioenergy | CHN | 2011 |  |  |  | operating | FALSE | e_Xiaoxita_CHN | Xiaoxita_CHN |  | 1 | 0.03 | 3543.75 | 135.2 | 7.68 | 0.279 |  | 0 | 0 | 38 | 5 | 5 | 30 | 30 | 5 | 40 | 10
ep_bioenergy_Xiaoxita_CHN | Aggregated Plant -- operating | bioenergy | CHN | 2017 |  |  |  | operating | FALSE | e_Xiaoxita_CHN | Xiaoxita_CHN |  | 1 | 0.03 | 3543.75 | 135.2 | 7.68 | 0.279 |  | 0 | 0 | 38 | 5 | 5 | 30 | 30 | 5 | 40 | 10
ep_bioenergy_Xiaoxita_CHN | Aggregated Plant -- operating | bioenergy | CHN | 2021 |  |  |  | operating | FALSE | e_Xiaoxita_CHN | Xiaoxita_CHN |  | 1 | 0.02 | 3543.75 | 135.2 | 7.68 | 0.2976 |  | 0 | 0 | 38 | 5 | 5 | 30 | 30 | 5 | 40 | 10
ep_bioenergy_Xiaoxita_CHN | Aggregated Plant -- operating | bioenergy | CHN | 2023 |  |  |  | operating | FALSE | e_Xiaoxita_CHN | Xiaoxita_CHN |  | 1 | 0.012 | 3543.75 | 135.2 | 7.68 | 0.2976 |  | 0 | 0 | 38 | 5 | 5 | 30 | 30 | 5 | 40 | 10
ep_bioenergy_Xiaoxita_CHN-CHP | Aggregated Plant -- operating -- CHP | bioenergy | CHN | 2013 |  |  |  | operating | TRUE | e_Xiaoxita_CHN | Xiaoxita_CHN |  | 1 | 0.03 | 3543.75 | 135.2 | 7.68 | 0.279 |  | 2.3 | 0.14 | 38 | 5 | 5 | 30 | 30 | 5 | 40 | 10
ep_bioenergy_Xiaoxita_CHN-CHP | Aggregated Plant -- operating -- CHP | bioenergy | CHN | 2017 |  |  |  | operating | TRUE | e_Xiaoxita_CHN | Xiaoxita_CHN |  | 2 | 0.03 | 3543.75 | 135.2 | 7.68 | 0.279 |  | 2.3 | 0.14 | 38 | 5 | 5 | 30 | 30 | 5 | 40 | 10
ep_bioenergy_Xiaoxita_CHN-CHP | Aggregated Plant -- operating -- CHP | bioenergy | CHN | 2022 |  |  |  | operating | TRUE | e_Xiaoxita_CHN | Xiaoxita_CHN |  | 1 | 0.025 | 3543.75 | 135.2 | 7.68 | 0.2976 |  | 2.3 | 0.14 | 38 | 5 | 5 | 30 | 30 | 5 | 40 | 10
ep_bioenergy_Xiaoxita_CHN-CHP | Aggregated Plant -- operating -- CHP | bioenergy | CHN | 2023 |  |  |  | operating | TRUE | e_Xiaoxita_CHN | Xiaoxita_CHN |  | 2 | 0.041 | 3543.75 | 135.2 | 7.68 | 0.2976 |  | 2.3 | 0.14 | 38 | 5 | 5 | 30 | 30 | 5 | 40 | 10
ep_bioenergy_Xiaoxita_CHN-CHP | Aggregated Plant -- operating -- CHP | bioenergy | CHN | 2024 |  |  |  | operating | TRUE | e_Xiaoxita_CHN | Xiaoxita_CHN |  | 2 | 0.027 | 3543.75 | 135.2 | 7.68 | 0.2976 |  | 2.3 | 0.14 | 38 | 5 | 5 | 30 | 30 | 5 | 40 | 10
ep_bioenergy_Xiaoyi_CHN | Aggregated Plant -- operating | bioenergy | CHN | 2021 |  |  |  | operating | FALSE | e_Xiaoyi_CHN | Xiaoyi_CHN |  | 2 | 0.042 | 3543.75 | 135.2 | 7.68 | 0.2976 |  | 0 | 0 | 38 | 5 | 5 | 30 | 30 | 5 | 40 | 10
ep_bioenergy_Xiaoyi_CHN-CHP | Aggregated Plant -- operating -- CHP | bioenergy | CHN | 2009 |  |  |  | operating | TRUE | e_Xiaoyi_CHN | Xiaoyi_CHN |  | 2 | 0.012 | 3543.75 | 135.2 | 7.68 | 0.2604 |  | 2.3 | 0.14 | 38 | 5 | 5 | 30 | 30 | 5 | 40 | 10
ep_bioenergy_Xiaoyi_CHN-CHP | Aggregated Plant -- operating -- CHP | bioenergy | CHN | 2020 |  |  |  | operating | TRUE | e_Xiaoyi_CHN | Xiaoyi_CHN |  | 1 | 0.015 | 3543.75 | 135.2 | 7.68 | 0.279 |  | 2.3 | 0.14 | 38 | 5 | 5 | 30 | 30 | 5 | 40 | 10
ep_bioenergy_Xiaoyi_CHN-CHP | Aggregated Plant -- operating -- CHP | bioenergy | CHN | 2022 |  |  |  | operating | TRUE | e_Xiaoyi_CHN | Xiaoyi_CHN |  | 1 | 0.025 | 3543.75 | 135.2 | 7.68 | 0.2976 |  | 2.3 | 0.14 | 38 | 5 | 5 | 30 | 30 | 5 | 40 | 10
ep_bioenergy_Xiaoyi_CHN-CHP | Aggregated Plant -- operating -- CHP | bioenergy | CHN | 2023 |  |  |  | operating | TRUE | e_Xiaoyi_CHN | Xiaoyi_CHN |  | 2 | 0.014 | 3543.75 | 135.2 | 7.68 | 0.2976 |  | 2.3 | 0.14 | 38 | 5 | 5 | 30 | 30 | 5 | 40 | 10
ep_bioenergy_Xichang_CHN | Aggregated Plant -- operating | bioenergy | CHN | 2015 |  |  |  | operating | FALSE | e_Xichang_CHN | Xichang_CHN |  | 1 | 0.012 | 3543.75 | 135.2 | 7.68 | 0.279 |  | 0 | 0 | 38 | 5 | 5 | 30 | 30 | 5 | 40 | 10
ep_bioenergy_Xichang_CHN | Aggregated Plant -- operating | bioenergy | CHN | 2016 |  |  |  | operating | FALSE | e_Xichang_CHN | Xichang_CHN |  | 1 | 0.03 | 3543.75 | 135.2 | 7.68 | 0.279 |  | 0 | 0 | 38 | 5 | 5 | 30 | 30 | 5 | 40 | 10
ep_bioenergy_Xichang_CHN | Aggregated Plant -- operating | bioenergy | CHN | 2017 |  |  |  | operating | FALSE | e_Xichang_CHN | Xichang_CHN |  | 2 | 0.024 | 3543.75 | 135.2 | 7.68 | 0.279 |  | 0 | 0 | 38 | 5 | 5 | 30 | 30 | 5 | 40 | 10
ep_bioenergy_Xichang_CHN | Aggregated Plant -- operating | bioenergy | CHN | 2019 |  |  |  | operating | FALSE | e_Xichang_CHN | Xichang_CHN |  | 1 | 0.02 | 3543.75 | 135.2 | 7.68 | 0.279 |  | 0 | 0 | 38 | 5 | 5 | 30 | 30 | 5 | 40 | 10
ep_bioenergy_Xichang_CHN | Aggregated Plant -- operating | bioenergy | CHN | 2021 |  |  |  | operating | FALSE | e_Xichang_CHN | Xichang_CHN |  | 2 | 0.03 | 3543.75 | 135.2 | 7.68 | 0.2976 |  | 0 | 0 | 38 | 5 | 5 | 30 | 30 | 5 | 40 | 10
ep_bioenergy_Xichang_CHN | Aggregated Plant -- operating | bioenergy | CHN | 2022 |  |  |  | operating | FALSE | e_Xichang_CHN | Xichang_CHN |  | 2 | 0.03 | 3543.75 | 135.2 | 7.68 | 0.2976 |  | 0 | 0 | 38 | 5 | 5 | 30 | 30 | 5 | 40 | 10
ep_bioenergy_Xichang_CHN | Aggregated Plant -- operating | bioenergy | CHN | 2025 |  |  |  | operating | FALSE | e_Xichang_CHN | Xichang_CHN |  | 1 | 0.03 | 3543.75 | 135.2 | 7.68 | 0.2976 |  | 0 | 0 | 38 | 5 | 5 | 30 | 30 | 5 | 40 | 10
ep_bioenergy_Yakeshi_CHN | Aggregated Plant -- operating | bioenergy | CHN | 2019 |  |  |  | operating | FALSE | e_Yakeshi_CHN | Yakeshi_CHN |  | 1 | 0.03 | 3543.75 | 135.2 | 7.68 | 0.279 |  | 0 | 0 | 38 | 5 | 5 | 30 | 30 | 5 | 40 | 10
ep_bioenergy_Yanggezhuang_CHN | Aggregated Plant -- operating | bioenergy | CHN | 2012 |  |  |  | operating | FALSE | e_Yanggezhuang_CHN | Yanggezhuang_CHN |  | 2 | 0.03 | 3543.75 | 135.2 | 7.68 | 0.279 |  | 0 | 0 | 38 | 5 | 5 | 30 | 30 | 5 | 40 | 10
ep_bioenergy_Yanggezhuang_CHN | Aggregated Plant -- operating | bioenergy | CHN | 2020 |  |  |  | operating | FALSE | e_Yanggezhuang_CHN | Yanggezhuang_CHN |  | 1 | 0.03 | 3543.75 | 135.2 | 7.68 | 0.279 |  | 0 | 0 | 38 | 5 | 5 | 30 | 30 | 5 | 40 | 10
ep_bioenergy_Yanggezhuang_CHN | Aggregated Plant -- operating | bioenergy | CHN | 2021 |  |  |  | operating | FALSE | e_Yanggezhuang_CHN | Yanggezhuang_CHN |  | 3 | 0.045 | 3543.75 | 135.2 | 7.68 | 0.2976 |  | 0 | 0 | 38 | 5 | 5 | 30 | 30 | 5 | 40 | 10
ep_bioenergy_Yanggezhuang_CHN | Aggregated Plant -- operating | bioenergy | CHN | 2023 |  |  |  | operating | FALSE | e_Yanggezhuang_CHN | Yanggezhuang_CHN |  | 1 | 0.02 | 3543.75 | 135.2 | 7.68 | 0.2976 |  | 0 | 0 | 38 | 5 | 5 | 30 | 30 | 5 | 40 | 10
ep_bioenergy_Yanggezhuang_CHN-CHP | Aggregated Plant -- operating -- CHP | bioenergy | CHN | 2020 |  |  |  | operating | TRUE | e_Yanggezhuang_CHN | Yanggezhuang_CHN |  | 1 | 0.01 | 3543.75 | 135.2 | 7.68 | 0.279 |  | 2.3 | 0.14 | 38 | 5 | 5 | 30 | 30 | 5 | 40 | 10
ep_bioenergy_Yangjiang_CHN | Aggregated Plant -- operating | bioenergy | CHN | 2003 |  |  |  | operating | FALSE | e_Yangjiang_CHN | Yangjiang_CHN |  | 1 | 0.015 | 3543.75 | 135.2 | 7.68 | 0.2604 |  | 0 | 0 | 38 | 5 | 5 | 30 | 30 | 5 | 40 | 10
ep_bioenergy_Yangjiang_CHN | Aggregated Plant -- operating | bioenergy | CHN | 2016 |  |  |  | operating | FALSE | e_Yangjiang_CHN | Yangjiang_CHN |  | 2 | 0.03 | 3543.75 | 135.2 | 7.68 | 0.279 |  | 0 | 0 | 38 | 5 | 5 | 30 | 30 | 5 | 40 | 10
ep_bioenergy_Yangjiang_CHN | Aggregated Plant -- operating | bioenergy | CHN | 2018 |  |  |  | operating | FALSE | e_Yangjiang_CHN | Yangjiang_CHN |  | 4 | 0.12 | 3543.75 | 135.2 | 7.68 | 0.279 |  | 0 | 0 | 38 | 5 | 5 | 30 | 30 | 5 | 40 | 10
ep_bioenergy_Yangjiang_CHN | Aggregated Plant -- operating | bioenergy | CHN | 2019 |  |  |  | operating | FALSE | e_Yangjiang_CHN | Yangjiang_CHN |  | 4 | 0.06 | 3543.75 | 135.2 | 7.68 | 0.279 |  | 0 | 0 | 38 | 5 | 5 | 30 | 30 | 5 | 40 | 10
ep_bioenergy_Yangjiang_CHN | Aggregated Plant -- operating | bioenergy | CHN | 2020 |  |  |  | operating | FALSE | e_Yangjiang_CHN | Yangjiang_CHN |  | 5 | 0.12 | 3543.75 | 135.2 | 7.68 | 0.279 |  | 0 | 0 | 38 | 5 | 5 | 30 | 30 | 5 | 40 | 10
ep_bioenergy_Yangjiang_CHN | Aggregated Plant -- operating | bioenergy | CHN | 2021 |  |  |  | operating | FALSE | e_Yangjiang_CHN | Yangjiang_CHN |  | 6 | 0.195 | 3543.75 | 135.2 | 7.68 | 0.2976 |  | 0 | 0 | 38 | 5 | 5 | 30 | 30 | 5 | 40 | 10
ep_bioenergy_Yangjiang_CHN | Aggregated Plant -- operating | bioenergy | CHN | 2023 |  |  |  | operating | FALSE | e_Yangjiang_CHN | Yangjiang_CHN |  | 3 | 0.071 | 3543.75 | 135.2 | 7.68 | 0.2976 |  | 0 | 0 | 38 | 5 | 5 | 30 | 30 | 5 | 40 | 10
ep_bioenergy_Yangjiang_CHN | Aggregated Plant -- operating | bioenergy | CHN | 2024 |  |  |  | operating | FALSE | e_Yangjiang_CHN | Yangjiang_CHN |  | 1 | 0.025 | 3543.75 | 135.2 | 7.68 | 0.2976 |  | 0 | 0 | 38 | 5 | 5 | 30 | 30 | 5 | 40 | 10
ep_bioenergy_Yangjiang_CHN-CHP | Aggregated Plant -- operating -- CHP | bioenergy | CHN | 2006 |  |  |  | operating | TRUE | e_Yangjiang_CHN | Yangjiang_CHN |  | 2 | 0.024 | 3543.75 | 135.2 | 7.68 | 0.2604 |  | 2.3 | 0.14 | 38 | 5 | 5 | 30 | 30 | 5 | 40 | 10
ep_bioenergy_Yangjiang_CHN-CHP | Aggregated Plant -- operating -- CHP | bioenergy | CHN | 2008 |  |  |  | operating | TRUE | e_Yangjiang_CHN | Yangjiang_CHN |  | 2 | 0.024 | 3543.75 | 135.2 | 7.68 | 0.2604 |  | 2.3 | 0.14 | 38 | 5 | 5 | 30 | 30 | 5 | 40 | 10
ep_bioenergy_Yangjiang_CHN-CHP | Aggregated Plant -- operating -- CHP | bioenergy | CHN | 2013 |  |  |  | operating | TRUE | e_Yangjiang_CHN | Yangjiang_CHN |  | 2 | 0.024 | 3543.75 | 135.2 | 7.68 | 0.279 |  | 2.3 | 0.14 | 38 | 5 | 5 | 30 | 30 | 5 | 40 | 10
ep_bioenergy_Yangjiang_CHN-CHP | Aggregated Plant -- operating -- CHP | bioenergy | CHN | 2017 |  |  |  | operating | TRUE | e_Yangjiang_CHN | Yangjiang_CHN |  | 2 | 0.024 | 3543.75 | 135.2 | 7.68 | 0.279 |  | 2.3 | 0.14 | 38 | 5 | 5 | 30 | 30 | 5 | 40 | 10
ep_bioenergy_Yangjiang_CHN-CHP | Aggregated Plant -- operating -- CHP | bioenergy | CHN | 2019 |  |  |  | operating | TRUE | e_Yangjiang_CHN | Yangjiang_CHN |  | 1 | 0.012 | 3543.75 | 135.2 | 7.68 | 0.279 |  | 2.3 | 0.14 | 38 | 5 | 5 | 30 | 30 | 5 | 40 | 10
ep_bioenergy_Yangjiang_CHN-CHP | Aggregated Plant -- operating -- CHP | bioenergy | CHN | 2021 |  |  |  | operating | TRUE | e_Yangjiang_CHN | Yangjiang_CHN |  | 2 | 0.05 | 3543.75 | 135.2 | 7.68 | 0.2976 |  | 2.3 | 0.14 | 38 | 5 | 5 | 30 | 30 | 5 | 40 | 10
ep_bioenergy_Yangjiang_CHN-CHP | Aggregated Plant -- operating -- CHP | bioenergy | CHN | 2023 |  |  |  | operating | TRUE | e_Yangjiang_CHN | Yangjiang_CHN |  | 2 | 0.057 | 3543.75 | 135.2 | 7.68 | 0.2976 |  | 2.3 | 0.14 | 38 | 5 | 5 | 30 | 30 | 5 | 40 | 10
ep_bioenergy_Yangjiang_CHN-CHP | Aggregated Plant -- operating -- CHP | bioenergy | CHN | 2024 |  |  |  | operating | TRUE | e_Yangjiang_CHN | Yangjiang_CHN |  | 1 | 0.018 | 3543.75 | 135.2 | 7.68 | 0.2976 |  | 2.3 | 0.14 | 38 | 5 | 5 | 30 | 30 | 5 | 40 | 10
ep_bioenergy_Yangzhou_CHN | Aggregated Plant -- operating | bioenergy | CHN | 2011 |  |  |  | operating | FALSE | e_Yangzhou_CHN | Yangzhou_CHN |  | 4 | 0.042 | 3543.75 | 135.2 | 7.68 | 0.279 |  | 0 | 0 | 38 | 5 | 5 | 30 | 30 | 5 | 40 | 10
ep_bioenergy_Yangzhou_CHN | Aggregated Plant -- operating | bioenergy | CHN | 2013 |  |  |  | operating | FALSE | e_Yangzhou_CHN | Yangzhou_CHN |  | 2 | 0.03 | 3543.75 | 135.2 | 7.68 | 0.279 |  | 0 | 0 | 38 | 5 | 5 | 30 | 30 | 5 | 40 | 10
ep_bioenergy_Yangzhou_CHN | Aggregated Plant -- operating | bioenergy | CHN | 2015 |  |  |  | operating | FALSE | e_Yangzhou_CHN | Yangzhou_CHN |  | 2 | 0.027 | 3543.75 | 135.2 | 7.68 | 0.279 |  | 0 | 0 | 38 | 5 | 5 | 30 | 30 | 5 | 40 | 10
ep_bioenergy_Yangzhou_CHN | Aggregated Plant -- operating | bioenergy | CHN | 2016 |  |  |  | operating | FALSE | e_Yangzhou_CHN | Yangzhou_CHN |  | 1 | 0.012 | 3543.75 | 135.2 | 7.68 | 0.279 |  | 0 | 0 | 38 | 5 | 5 | 30 | 30 | 5 | 40 | 10
ep_bioenergy_Yangzhou_CHN | Aggregated Plant -- operating | bioenergy | CHN | 2018 |  |  |  | operating | FALSE | e_Yangzhou_CHN | Yangzhou_CHN |  | 1 | 0.012 | 3543.75 | 135.2 | 7.68 | 0.279 |  | 0 | 0 | 38 | 5 | 5 | 30 | 30 | 5 | 40 | 10
ep_bioenergy_Yangzhou_CHN | Aggregated Plant -- operating | bioenergy | CHN | 2019 |  |  |  | operating | FALSE | e_Yangzhou_CHN | Yangzhou_CHN |  | 2 | 0.047 | 3543.75 | 135.2 | 7.68 | 0.279 |  | 0 | 0 | 38 | 5 | 5 | 30 | 30 | 5 | 40 | 10
ep_bioenergy_Yangzhou_CHN-CHP | Aggregated Plant -- operating -- CHP | bioenergy | CHN | 2013 |  |  |  | operating | TRUE | e_Yangzhou_CHN | Yangzhou_CHN |  | 1 | 0.03 | 3543.75 | 135.2 | 7.68 | 0.279 |  | 2.3 | 0.14 | 38 | 5 | 5 | 30 | 30 | 5 | 40 | 10
ep_bioenergy_Yangzhou_CHN-CHP | Aggregated Plant -- operating -- CHP | bioenergy | CHN | 2016 |  |  |  | operating | TRUE | e_Yangzhou_CHN | Yangzhou_CHN |  | 1 | 0.03 | 3543.75 | 135.2 | 7.68 | 0.279 |  | 2.3 | 0.14 | 38 | 5 | 5 | 30 | 30 | 5 | 40 | 10
ep_bioenergy_Yangzhou_CHN-CHP | Aggregated Plant -- operating -- CHP | bioenergy | CHN | 2018 |  |  |  | operating | TRUE | e_Yangzhou_CHN | Yangzhou_CHN |  | 2 | 0.045 | 3543.75 | 135.2 | 7.68 | 0.279 |  | 2.3 | 0.14 | 38 | 5 | 5 | 30 | 30 | 5 | 40 | 10
ep_bioenergy_Yangzhou_CHN-CHP | Aggregated Plant -- operating -- CHP | bioenergy | CHN | 2019 |  |  |  | operating | TRUE | e_Yangzhou_CHN | Yangzhou_CHN |  | 1 | 0.012 | 3543.75 | 135.2 | 7.68 | 0.279 |  | 2.3 | 0.14 | 38 | 5 | 5 | 30 | 30 | 5 | 40 | 10
ep_bioenergy_Yangzhou_CHN-CHP | Aggregated Plant -- operating -- CHP | bioenergy | CHN | 2020 |  |  |  | operating | TRUE | e_Yangzhou_CHN | Yangzhou_CHN |  | 2 | 0.065 | 3543.75 | 135.2 | 7.68 | 0.279 |  | 2.3 | 0.14 | 38 | 5 | 5 | 30 | 30 | 5 | 40 | 10
ep_bioenergy_Yangzhou_CHN-CHP | Aggregated Plant -- operating -- CHP | bioenergy | CHN | 2021 |  |  |  | operating | TRUE | e_Yangzhou_CHN | Yangzhou_CHN |  | 1 | 0.02 | 3543.75 | 135.2 | 7.68 | 0.2976 |  | 2.3 | 0.14 | 38 | 5 | 5 | 30 | 30 | 5 | 40 | 10
ep_bioenergy_Yicheng_CHN | Aggregated Plant -- operating | bioenergy | CHN | 2008 |  |  |  | operating | FALSE | e_Yicheng_CHN | Yicheng_CHN |  | 2 | 0.009 | 3543.75 | 135.2 | 7.68 | 0.2604 |  | 0 | 0 | 38 | 5 | 5 | 30 | 30 | 5 | 40 | 10
ep_bioenergy_Yicheng_CHN | Aggregated Plant -- operating | bioenergy | CHN | 2017 |  |  |  | operating | FALSE | e_Yicheng_CHN | Yicheng_CHN |  | 1 | 0.012 | 3543.75 | 135.2 | 7.68 | 0.279 |  | 0 | 0 | 38 | 5 | 5 | 30 | 30 | 5 | 40 | 10
ep_bioenergy_Yicheng_CHN-CHP | Aggregated Plant -- operating -- CHP | bioenergy | CHN | 2016 |  |  |  | operating | TRUE | e_Yicheng_CHN | Yicheng_CHN |  | 1 | 0.03 | 3543.75 | 135.2 | 7.68 | 0.279 |  | 2.3 | 0.14 | 38 | 5 | 5 | 30 | 30 | 5 | 40 | 10
ep_bioenergy_Yicheng_CHN-CHP | Aggregated Plant -- operating -- CHP | bioenergy | CHN | 2018 |  |  |  | operating | TRUE | e_Yicheng_CHN | Yicheng_CHN |  | 1 | 0.009 | 3543.75 | 135.2 | 7.68 | 0.279 |  | 2.3 | 0.14 | 38 | 5 | 5 | 30 | 30 | 5 | 40 | 10
ep_bioenergy_Yicheng_CHN-CHP | Aggregated Plant -- operating -- CHP | bioenergy | CHN | 2019 |  |  |  | operating | TRUE | e_Yicheng_CHN | Yicheng_CHN |  | 1 | 0.045 | 3543.75 | 135.2 | 7.68 | 0.279 |  | 2.3 | 0.14 | 38 | 5 | 5 | 30 | 30 | 5 | 40 | 10
ep_bioenergy_Yicheng_CHN-CHP | Aggregated Plant -- operating -- CHP | bioenergy | CHN | 2021 |  |  |  | operating | TRUE | e_Yicheng_CHN | Yicheng_CHN |  | 1 | 0.0075 | 3543.75 | 135.2 | 7.68 | 0.2976 |  | 2.3 | 0.14 | 38 | 5 | 5 | 30 | 30 | 5 | 40 | 10
ep_bioenergy_Yingchuan_CHN | Aggregated Plant -- operating | bioenergy | CHN | 2017 |  |  |  | operating | FALSE | e_Yingchuan_CHN | Yingchuan_CHN |  | 1 | 0.02 | 3543.75 | 135.2 | 7.68 | 0.279 |  | 0 | 0 | 38 | 5 | 5 | 30 | 30 | 5 | 40 | 10
ep_bioenergy_Yingchuan_CHN | Aggregated Plant -- operating | bioenergy | CHN | 2019 |  |  |  | operating | FALSE | e_Yingchuan_CHN | Yingchuan_CHN |  | 8 | 0.197 | 3543.75 | 135.2 | 7.68 | 0.279 |  | 0 | 0 | 38 | 5 | 5 | 30 | 30 | 5 | 40 | 10
ep_bioenergy_Yingchuan_CHN | Aggregated Plant -- operating | bioenergy | CHN | 2020 |  |  |  | operating | FALSE | e_Yingchuan_CHN | Yingchuan_CHN |  | 1 | 0.035 | 3543.75 | 135.2 | 7.68 | 0.279 |  | 0 | 0 | 38 | 5 | 5 | 30 | 30 | 5 | 40 | 10
ep_bioenergy_Yingchuan_CHN | Aggregated Plant -- operating | bioenergy | CHN | 2021 |  |  |  | operating | FALSE | e_Yingchuan_CHN | Yingchuan_CHN |  | 11 | 0.232 | 3543.75 | 135.2 | 7.68 | 0.2976 |  | 0 | 0 | 38 | 5 | 5 | 30 | 30 | 5 | 40 | 10
ep_bioenergy_Yingchuan_CHN | Aggregated Plant -- operating | bioenergy | CHN | 2022 |  |  |  | operating | FALSE | e_Yingchuan_CHN | Yingchuan_CHN |  | 8 | 0.19 | 3543.75 | 135.2 | 7.68 | 0.2976 |  | 0 | 0 | 38 | 5 | 5 | 30 | 30 | 5 | 40 | 10
ep_bioenergy_Yingchuan_CHN | Aggregated Plant -- operating | bioenergy | CHN | 2024 |  |  |  | operating | FALSE | e_Yingchuan_CHN | Yingchuan_CHN |  | 1 | 0.02 | 3543.75 | 135.2 | 7.68 | 0.2976 |  | 0 | 0 | 38 | 5 | 5 | 30 | 30 | 5 | 40 | 10
ep_bioenergy_Yingchuan_CHN-CHP | Aggregated Plant -- operating -- CHP | bioenergy | CHN | 2017 |  |  |  | operating | TRUE | e_Yingchuan_CHN | Yingchuan_CHN |  | 2 | 0.03 | 3543.75 | 135.2 | 7.68 | 0.279 |  | 2.3 | 0.14 | 38 | 5 | 5 | 30 | 30 | 5 | 40 | 10
ep_bioenergy_Yingchuan_CHN-CHP | Aggregated Plant -- operating -- CHP | bioenergy | CHN | 2021 |  |  |  | operating | TRUE | e_Yingchuan_CHN | Yingchuan_CHN |  | 1 | 0.015 | 3543.75 | 135.2 | 7.68 | 0.2976 |  | 2.3 | 0.14 | 38 | 5 | 5 | 30 | 30 | 5 | 40 | 10
ep_bioenergy_Yingchuan_CHN-CHP | Aggregated Plant -- operating -- CHP | bioenergy | CHN | 2022 |  |  |  | operating | TRUE | e_Yingchuan_CHN | Yingchuan_CHN |  | 1 | 0.03 | 3543.75 | 135.2 | 7.68 | 0.2976 |  | 2.3 | 0.14 | 38 | 5 | 5 | 30 | 30 | 5 | 40 | 10
ep_bioenergy_Yingchuan_CHN-CHP | Aggregated Plant -- operating -- CHP | bioenergy | CHN | 2024 |  |  |  | operating | TRUE | e_Yingchuan_CHN | Yingchuan_CHN |  | 3 | 0.12 | 3543.75 | 135.2 | 7.68 | 0.2976 |  | 2.3 | 0.14 | 38 | 5 | 5 | 30 | 30 | 5 | 40 | 10
ep_bioenergy_Yiyang_CHN | Aggregated Plant -- operating | bioenergy | CHN | 2012 |  |  |  | operating | FALSE | e_Yiyang_CHN | Yiyang_CHN |  | 3 | 0.054 | 3543.75 | 135.2 | 7.68 | 0.279 |  | 0 | 0 | 38 | 5 | 5 | 30 | 30 | 5 | 40 | 10
ep_bioenergy_Yiyang_CHN | Aggregated Plant -- operating | bioenergy | CHN | 2013 |  |  |  | operating | FALSE | e_Yiyang_CHN | Yiyang_CHN |  | 2 | 0.06 | 3543.75 | 135.2 | 7.68 | 0.279 |  | 0 | 0 | 38 | 5 | 5 | 30 | 30 | 5 | 40 | 10
ep_bioenergy_Yiyang_CHN | Aggregated Plant -- operating | bioenergy | CHN | 2014 |  |  |  | operating | FALSE | e_Yiyang_CHN | Yiyang_CHN |  | 1 | 0.03 | 3543.75 | 135.2 | 7.68 | 0.279 |  | 0 | 0 | 38 | 5 | 5 | 30 | 30 | 5 | 40 | 10
ep_bioenergy_Yiyang_CHN | Aggregated Plant -- operating | bioenergy | CHN | 2015 |  |  |  | operating | FALSE | e_Yiyang_CHN | Yiyang_CHN |  | 1 | 0.03 | 3543.75 | 135.2 | 7.68 | 0.279 |  | 0 | 0 | 38 | 5 | 5 | 30 | 30 | 5 | 40 | 10
ep_bioenergy_Yiyang_CHN | Aggregated Plant -- operating | bioenergy | CHN | 2016 |  |  |  | operating | FALSE | e_Yiyang_CHN | Yiyang_CHN |  | 1 | 0.015 | 3543.75 | 135.2 | 7.68 | 0.279 |  | 0 | 0 | 38 | 5 | 5 | 30 | 30 | 5 | 40 | 10
ep_bioenergy_Yiyang_CHN | Aggregated Plant -- operating | bioenergy | CHN | 2017 |  |  |  | operating | FALSE | e_Yiyang_CHN | Yiyang_CHN |  | 1 | 0.012 | 3543.75 | 135.2 | 7.68 | 0.279 |  | 0 | 0 | 38 | 5 | 5 | 30 | 30 | 5 | 40 | 10
ep_bioenergy_Yiyang_CHN | Aggregated Plant -- operating | bioenergy | CHN | 2019 |  |  |  | operating | FALSE | e_Yiyang_CHN | Yiyang_CHN |  | 1 | 0.012 | 3543.75 | 135.2 | 7.68 | 0.279 |  | 0 | 0 | 38 | 5 | 5 | 30 | 30 | 5 | 40 | 10
ep_bioenergy_Yiyang_CHN | Aggregated Plant -- operating | bioenergy | CHN | 2020 |  |  |  | operating | FALSE | e_Yiyang_CHN | Yiyang_CHN |  | 1 | 0.015 | 3543.75 | 135.2 | 7.68 | 0.279 |  | 0 | 0 | 38 | 5 | 5 | 30 | 30 | 5 | 40 | 10
ep_bioenergy_Yiyang_CHN | Aggregated Plant -- operating | bioenergy | CHN | 2021 |  |  |  | operating | FALSE | e_Yiyang_CHN | Yiyang_CHN |  | 5 | 0.137 | 3543.75 | 135.2 | 7.68 | 0.2976 |  | 0 | 0 | 38 | 5 | 5 | 30 | 30 | 5 | 40 | 10
ep_bioenergy_Yiyang_CHN | Aggregated Plant -- operating | bioenergy | CHN | 2022 |  |  |  | operating | FALSE | e_Yiyang_CHN | Yiyang_CHN |  | 4 | 0.075 | 3543.75 | 135.2 | 7.68 | 0.2976 |  | 0 | 0 | 38 | 5 | 5 | 30 | 30 | 5 | 40 | 10
ep_bioenergy_Yiyang_CHN | Aggregated Plant -- operating | bioenergy | CHN | 2024 |  |  |  | operating | FALSE | e_Yiyang_CHN | Yiyang_CHN |  | 2 | 0.027 | 3543.75 | 135.2 | 7.68 | 0.2976 |  | 0 | 0 | 38 | 5 | 5 | 30 | 30 | 5 | 40 | 10
ep_bioenergy_Yiyang_CHN | Aggregated Plant -- operating | bioenergy | CHN | 2025 |  |  |  | operating | FALSE | e_Yiyang_CHN | Yiyang_CHN |  | 1 | 0.03 | 3543.75 | 135.2 | 7.68 | 0.2976 |  | 0 | 0 | 38 | 5 | 5 | 30 | 30 | 5 | 40 | 10
ep_bioenergy_Yiyang_CHN-CHP | Aggregated Plant -- operating -- CHP | bioenergy | CHN | 2012 |  |  |  | operating | TRUE | e_Yiyang_CHN | Yiyang_CHN |  | 1 | 0.02 | 3543.75 | 135.2 | 7.68 | 0.279 |  | 2.3 | 0.14 | 38 | 5 | 5 | 30 | 30 | 5 | 40 | 10
ep_bioenergy_Yiyang_CHN-CHP | Aggregated Plant -- operating -- CHP | bioenergy | CHN | 2016 |  |  |  | operating | TRUE | e_Yiyang_CHN | Yiyang_CHN |  | 1 | 0.018 | 3543.75 | 135.2 | 7.68 | 0.279 |  | 2.3 | 0.14 | 38 | 5 | 5 | 30 | 30 | 5 | 40 | 10
ep_bioenergy_Yiyang_CHN-CHP | Aggregated Plant -- operating -- CHP | bioenergy | CHN | 2019 |  |  |  | operating | TRUE | e_Yiyang_CHN | Yiyang_CHN |  | 1 | 0.015 | 3543.75 | 135.2 | 7.68 | 0.279 |  | 2.3 | 0.14 | 38 | 5 | 5 | 30 | 30 | 5 | 40 | 10
ep_bioenergy_Yiyang_CHN-CHP | Aggregated Plant -- operating -- CHP | bioenergy | CHN | 2020 |  |  |  | operating | TRUE | e_Yiyang_CHN | Yiyang_CHN |  | 1 | 0.018 | 3543.75 | 135.2 | 7.68 | 0.279 |  | 2.3 | 0.14 | 38 | 5 | 5 | 30 | 30 | 5 | 40 | 10
ep_bioenergy_Yiyang_CHN-CHP | Aggregated Plant -- operating -- CHP | bioenergy | CHN | 2021 |  |  |  | operating | TRUE | e_Yiyang_CHN | Yiyang_CHN |  | 2 | 0.028 | 3543.75 | 135.2 | 7.68 | 0.2976 |  | 2.3 | 0.14 | 38 | 5 | 5 | 30 | 30 | 5 | 40 | 10
ep_bioenergy_Yiyang_CHN-CHP | Aggregated Plant -- operating -- CHP | bioenergy | CHN | 2022 |  |  |  | operating | TRUE | e_Yiyang_CHN | Yiyang_CHN |  | 2 | 0.063 | 3543.75 | 135.2 | 7.68 | 0.2976 |  | 2.3 | 0.14 | 38 | 5 | 5 | 30 | 30 | 5 | 40 | 10
ep_bioenergy_Yiyang_CHN-CHP | Aggregated Plant -- operating -- CHP | bioenergy | CHN | 2024 |  |  |  | operating | TRUE | e_Yiyang_CHN | Yiyang_CHN |  | 1 | 0.025 | 3543.75 | 135.2 | 7.68 | 0.2976 |  | 2.3 | 0.14 | 38 | 5 | 5 | 30 | 30 | 5 | 40 | 10
ep_bioenergy_Yuanquan_CHN | Aggregated Plant -- operating | bioenergy | CHN | 2021 |  |  |  | operating | FALSE | e_Yuanquan_CHN | Yuanquan_CHN |  | 1 | 0.012 | 3543.75 | 135.2 | 7.68 | 0.2976 |  | 0 | 0 | 38 | 5 | 5 | 30 | 30 | 5 | 40 | 10
ep_bioenergy_ZhongdongShequ_CHN | Aggregated Plant -- operating | bioenergy | CHN | 2010 |  |  |  | operating | FALSE | e_ZhongdongShequ_CHN | ZhongdongShequ_CHN |  | 1 | 0.03 | 3543.75 | 135.2 | 7.68 | 0.2604 |  | 0 | 0 | 38 | 5 | 5 | 30 | 30 | 5 | 40 | 10
ep_bioenergy_ZhongdongShequ_CHN | Aggregated Plant -- operating | bioenergy | CHN | 2015 |  |  |  | operating | FALSE | e_ZhongdongShequ_CHN | ZhongdongShequ_CHN |  | 1 | 0.03 | 3543.75 | 135.2 | 7.68 | 0.279 |  | 0 | 0 | 38 | 5 | 5 | 30 | 30 | 5 | 40 | 10
ep_bioenergy_ZhongdongShequ_CHN | Aggregated Plant -- operating | bioenergy | CHN | 2016 |  |  |  | operating | FALSE | e_ZhongdongShequ_CHN | ZhongdongShequ_CHN |  | 2 | 0.036 | 3543.75 | 135.2 | 7.68 | 0.279 |  | 0 | 0 | 38 | 5 | 5 | 30 | 30 | 5 | 40 | 10
ep_bioenergy_ZhongdongShequ_CHN | Aggregated Plant -- operating | bioenergy | CHN | 2017 |  |  |  | operating | FALSE | e_ZhongdongShequ_CHN | ZhongdongShequ_CHN |  | 1 | 0.02 | 3543.75 | 135.2 | 7.68 | 0.279 |  | 0 | 0 | 38 | 5 | 5 | 30 | 30 | 5 | 40 | 10
ep_bioenergy_ZhongdongShequ_CHN | Aggregated Plant -- operating | bioenergy | CHN | 2018 |  |  |  | operating | FALSE | e_ZhongdongShequ_CHN | ZhongdongShequ_CHN |  | 2 | 0.07 | 3543.75 | 135.2 | 7.68 | 0.279 |  | 0 | 0 | 38 | 5 | 5 | 30 | 30 | 5 | 40 | 10
ep_bioenergy_ZhongdongShequ_CHN | Aggregated Plant -- operating | bioenergy | CHN | 2019 |  |  |  | operating | FALSE | e_ZhongdongShequ_CHN | ZhongdongShequ_CHN |  | 1 | 0.03 | 3543.75 | 135.2 | 7.68 | 0.279 |  | 0 | 0 | 38 | 5 | 5 | 30 | 30 | 5 | 40 | 10
ep_bioenergy_ZhongdongShequ_CHN | Aggregated Plant -- operating | bioenergy | CHN | 2020 |  |  |  | operating | FALSE | e_ZhongdongShequ_CHN | ZhongdongShequ_CHN |  | 1 | 0.03 | 3543.75 | 135.2 | 7.68 | 0.279 |  | 0 | 0 | 38 | 5 | 5 | 30 | 30 | 5 | 40 | 10
ep_bioenergy_ZhongdongShequ_CHN | Aggregated Plant -- operating | bioenergy | CHN | 2021 |  |  |  | operating | FALSE | e_ZhongdongShequ_CHN | ZhongdongShequ_CHN |  | 2 | 0.06 | 3543.75 | 135.2 | 7.68 | 0.2976 |  | 0 | 0 | 38 | 5 | 5 | 30 | 30 | 5 | 40 | 10
ep_bioenergy_ZhongdongShequ_CHN | Aggregated Plant -- operating | bioenergy | CHN | 2022 |  |  |  | operating | FALSE | e_ZhongdongShequ_CHN | ZhongdongShequ_CHN |  | 1 | 0.009 | 3543.75 | 135.2 | 7.68 | 0.2976 |  | 0 | 0 | 38 | 5 | 5 | 30 | 30 | 5 | 40 | 10
ep_bioenergy_ZhongdongShequ_CHN | Aggregated Plant -- operating | bioenergy | CHN | 2023 |  |  |  | operating | FALSE | e_ZhongdongShequ_CHN | ZhongdongShequ_CHN |  | 1 | 0.012 | 3543.75 | 135.2 | 7.68 | 0.2976 |  | 0 | 0 | 38 | 5 | 5 | 30 | 30 | 5 | 40 | 10
ep_bioenergy_ZhongdongShequ_CHN | Aggregated Plant -- operating | bioenergy | CHN | 2024 |  |  |  | operating | FALSE | e_ZhongdongShequ_CHN | ZhongdongShequ_CHN |  | 1 | 0.015 | 3543.75 | 135.2 | 7.68 | 0.2976 |  | 0 | 0 | 38 | 5 | 5 | 30 | 30 | 5 | 40 | 10
ep_bioenergy_ZhongdongShequ_CHN-CHP | Aggregated Plant -- operating -- CHP | bioenergy | CHN | 2024 |  |  |  | operating | TRUE | e_ZhongdongShequ_CHN | ZhongdongShequ_CHN |  | 1 | 0.025 | 3543.75 | 135.2 | 7.68 | 0.2976 |  | 2.3 | 0.14 | 38 | 5 | 5 | 30 | 30 | 5 | 40 | 10
ep_bioenergy_Zouping_CHN | Aggregated Plant -- operating | bioenergy | CHN | 2007 |  |  |  | operating | FALSE | e_Zouping_CHN | Zouping_CHN |  | 1 | 0.03 | 3543.75 | 135.2 | 7.68 | 0.2604 |  | 0 | 0 | 38 | 5 | 5 | 30 | 30 | 5 | 40 | 10
ep_bioenergy_Zouping_CHN | Aggregated Plant -- operating | bioenergy | CHN | 2010 |  |  |  | operating | FALSE | e_Zouping_CHN | Zouping_CHN |  | 2 | 0.06 | 3543.75 | 135.2 | 7.68 | 0.2604 |  | 0 | 0 | 38 | 5 | 5 | 30 | 30 | 5 | 40 | 10
ep_bioenergy_Zouping_CHN | Aggregated Plant -- operating | bioenergy | CHN | 2012 |  |  |  | operating | FALSE | e_Zouping_CHN | Zouping_CHN |  | 2 | 0.06 | 3543.75 | 135.2 | 7.68 | 0.279 |  | 0 | 0 | 38 | 5 | 5 | 30 | 30 | 5 | 40 | 10
ep_bioenergy_Zouping_CHN | Aggregated Plant -- operating | bioenergy | CHN | 2013 |  |  |  | operating | FALSE | e_Zouping_CHN | Zouping_CHN |  | 2 | 0.042 | 3543.75 | 135.2 | 7.68 | 0.279 |  | 0 | 0 | 38 | 5 | 5 | 30 | 30 | 5 | 40 | 10
ep_bioenergy_Zouping_CHN | Aggregated Plant -- operating | bioenergy | CHN | 2014 |  |  |  | operating | FALSE | e_Zouping_CHN | Zouping_CHN |  | 1 | 0.03 | 3543.75 | 135.2 | 7.68 | 0.279 |  | 0 | 0 | 38 | 5 | 5 | 30 | 30 | 5 | 40 | 10
ep_bioenergy_Zouping_CHN | Aggregated Plant -- operating | bioenergy | CHN | 2015 |  |  |  | operating | FALSE | e_Zouping_CHN | Zouping_CHN |  | 3 | 0.052 | 3543.75 | 135.2 | 7.68 | 0.279 |  | 0 | 0 | 38 | 5 | 5 | 30 | 30 | 5 | 40 | 10
ep_bioenergy_Zouping_CHN | Aggregated Plant -- operating | bioenergy | CHN | 2017 |  |  |  | operating | FALSE | e_Zouping_CHN | Zouping_CHN |  | 3 | 0.06 | 3543.75 | 135.2 | 7.68 | 0.279 |  | 0 | 0 | 38 | 5 | 5 | 30 | 30 | 5 | 40 | 10
ep_bioenergy_Zouping_CHN | Aggregated Plant -- operating | bioenergy | CHN | 2018 |  |  |  | operating | FALSE | e_Zouping_CHN | Zouping_CHN |  | 4 | 0.0925 | 3543.75 | 135.2 | 7.68 | 0.279 |  | 0 | 0 | 38 | 5 | 5 | 30 | 30 | 5 | 40 | 10
ep_bioenergy_Zouping_CHN | Aggregated Plant -- operating | bioenergy | CHN | 2020 |  |  |  | operating | FALSE | e_Zouping_CHN | Zouping_CHN |  | 2 | 0.024 | 3543.75 | 135.2 | 7.68 | 0.279 |  | 0 | 0 | 38 | 5 | 5 | 30 | 30 | 5 | 40 | 10
ep_bioenergy_Zouping_CHN | Aggregated Plant -- operating | bioenergy | CHN | 2021 |  |  |  | operating | FALSE | e_Zouping_CHN | Zouping_CHN |  | 8 | 0.164 | 3543.75 | 135.2 | 7.68 | 0.2976 |  | 0 | 0 | 38 | 5 | 5 | 30 | 30 | 5 | 40 | 10
ep_bioenergy_Zouping_CHN | Aggregated Plant -- operating | bioenergy | CHN | 2022 |  |  |  | operating | FALSE | e_Zouping_CHN | Zouping_CHN |  | 1 | 0.015 | 3543.75 | 135.2 | 7.68 | 0.2976 |  | 0 | 0 | 38 | 5 | 5 | 30 | 30 | 5 | 40 | 10
ep_bioenergy_Zouping_CHN | Aggregated Plant -- operating | bioenergy | CHN | 2023 |  |  |  | operating | FALSE | e_Zouping_CHN | Zouping_CHN |  | 1 | 0.03 | 3543.75 | 135.2 | 7.68 | 0.2976 |  | 0 | 0 | 38 | 5 | 5 | 30 | 30 | 5 | 40 | 10
ep_bioenergy_Zouping_CHN-CHP | Aggregated Plant -- operating -- CHP | bioenergy | CHN | 2007 |  |  |  | operating | TRUE | e_Zouping_CHN | Zouping_CHN |  | 1 | 0.03 | 3543.75 | 135.2 | 7.68 | 0.2604 |  | 2.3 | 0.14 | 38 | 5 | 5 | 30 | 30 | 5 | 40 | 10
ep_bioenergy_Zouping_CHN-CHP | Aggregated Plant -- operating -- CHP | bioenergy | CHN | 2009 |  |  |  | operating | TRUE | e_Zouping_CHN | Zouping_CHN |  | 2 | 0.018 | 3543.75 | 135.2 | 7.68 | 0.2604 |  | 2.3 | 0.14 | 38 | 5 | 5 | 30 | 30 | 5 | 40 | 10
ep_bioenergy_Zouping_CHN-CHP | Aggregated Plant -- operating -- CHP | bioenergy | CHN | 2013 |  |  |  | operating | TRUE | e_Zouping_CHN | Zouping_CHN |  | 2 | 0.03 | 3543.75 | 135.2 | 7.68 | 0.279 |  | 2.3 | 0.14 | 38 | 5 | 5 | 30 | 30 | 5 | 40 | 10
ep_bioenergy_Zouping_CHN-CHP | Aggregated Plant -- operating -- CHP | bioenergy | CHN | 2015 |  |  |  | operating | TRUE | e_Zouping_CHN | Zouping_CHN |  | 3 | 0.097 | 3543.75 | 135.2 | 7.68 | 0.279 |  | 2.3 | 0.14 | 38 | 5 | 5 | 30 | 30 | 5 | 40 | 10
ep_bioenergy_Zouping_CHN-CHP | Aggregated Plant -- operating -- CHP | bioenergy | CHN | 2016 |  |  |  | operating | TRUE | e_Zouping_CHN | Zouping_CHN |  | 2 | 0.03 | 3543.75 | 135.2 | 7.68 | 0.279 |  | 2.3 | 0.14 | 38 | 5 | 5 | 30 | 30 | 5 | 40 | 10
ep_bioenergy_Zouping_CHN-CHP | Aggregated Plant -- operating -- CHP | bioenergy | CHN | 2018 |  |  |  | operating | TRUE | e_Zouping_CHN | Zouping_CHN |  | 1 | 0.012 | 3543.75 | 135.2 | 7.68 | 0.279 |  | 2.3 | 0.14 | 38 | 5 | 5 | 30 | 30 | 5 | 40 | 10
ep_bioenergy_Zouping_CHN-CHP | Aggregated Plant -- operating -- CHP | bioenergy | CHN | 2019 |  |  |  | operating | TRUE | e_Zouping_CHN | Zouping_CHN |  | 5 | 0.061 | 3543.75 | 135.2 | 7.68 | 0.279 |  | 2.3 | 0.14 | 38 | 5 | 5 | 30 | 30 | 5 | 40 | 10
ep_bioenergy_Zouping_CHN-CHP | Aggregated Plant -- operating -- CHP | bioenergy | CHN | 2020 |  |  |  | operating | TRUE | e_Zouping_CHN | Zouping_CHN |  | 6 | 0.067 | 3543.75 | 135.2 | 7.68 | 0.279 |  | 2.3 | 0.14 | 38 | 5 | 5 | 30 | 30 | 5 | 40 | 10
ep_bioenergy_Zouping_CHN-CHP | Aggregated Plant -- operating -- CHP | bioenergy | CHN | 2021 |  |  |  | operating | TRUE | e_Zouping_CHN | Zouping_CHN |  | 2 | 0.024 | 3543.75 | 135.2 | 7.68 | 0.2976 |  | 2.3 | 0.14 | 38 | 5 | 5 | 30 | 30 | 5 | 40 | 10
ep_bioenergy_Zouping_CHN-CHP | Aggregated Plant -- operating -- CHP | bioenergy | CHN | 2024 |  |  |  | operating | TRUE | e_Zouping_CHN | Zouping_CHN |  | 2 | 0.03 | 3543.75 | 135.2 | 7.68 | 0.2976 |  | 2.3 | 0.14 | 38 | 5 | 5 | 30 | 30 | 5 | 40 | 10
ep_c_bioenergy_Anshun_CHN-CHP | Aggregated Plant -- construction -- CHP | bioenergy | CHN | 2028 |  |  |  | construction | TRUE | e_Anshun_CHN | Anshun_CHN |  | 1 | 0.01 | 3543.75 | 135.2 | 7.68 | 0.2976 |  | 2.3 | 0.14
ep_c_bioenergy_Beichengqu_CHN-CHP | Aggregated Plant -- construction -- CHP | bioenergy | CHN | 2028 |  |  |  | construction | TRUE | e_Beichengqu_CHN | Beichengqu_CHN |  | 2 | 0.06 | 3543.75 | 135.2 | 7.68 | 0.2976 |  | 2.3 | 0.14
ep_c_bioenergy_CHN44p4N121p8E_CHN | Aggregated Plant -- construction | bioenergy | CHN | 2028 |  |  |  | construction | FALSE | e_CHN44p4N121p8E_CHN | CHN44p4N121p8E_CHN |  | 2 | 0.07 | 3543.75 | 135.2 | 7.68 | 0.2976 |  | 0 | 0
ep_c_bioenergy_CHN44p4N121p8E_CHN-CHP | Aggregated Plant -- construction -- CHP | bioenergy | CHN | 2028 |  |  |  | construction | TRUE | e_CHN44p4N121p8E_CHN | CHN44p4N121p8E_CHN |  | 2 | 0.08 | 3543.75 | 135.2 | 7.68 | 0.2976 |  | 2.3 | 0.14
ep_c_bioenergy_CHN45p9N129p3E_CHN-CHP | Aggregated Plant -- construction -- CHP | bioenergy | CHN | 2028 |  |  |  | construction | TRUE | e_CHN45p9N129p3E_CHN | CHN45p9N129p3E_CHN |  | 7 | 0.252 | 3543.75 | 135.2 | 7.68 | 0.2976 |  | 2.3 | 0.14
ep_c_bioenergy_Chongqing_CHN | Aggregated Plant -- construction | bioenergy | CHN | 2025 |  |  |  | construction | FALSE | e_Chongqing_CHN | Chongqing_CHN |  | 1 | 0.02 | 3543.75 | 135.2 | 7.68 | 0.2976 |  | 0 | 0
ep_c_bioenergy_Chongqing_CHN | Aggregated Plant -- construction | bioenergy | CHN | 2028 |  |  |  | construction | FALSE | e_Chongqing_CHN | Chongqing_CHN |  | 1 | 0.035 | 3543.75 | 135.2 | 7.68 | 0.2976 |  | 0 | 0
ep_c_bioenergy_Chongqing_CHN-CHP | Aggregated Plant -- construction -- CHP | bioenergy | CHN | 2028 |  |  |  | construction | TRUE | e_Chongqing_CHN | Chongqing_CHN |  | 2 | 0.036 | 3543.75 | 135.2 | 7.68 | 0.2976 |  | 2.3 | 0.14
ep_c_bioenergy_Fuzhou_CHN | Aggregated Plant -- construction | bioenergy | CHN | 2028 |  |  |  | construction | FALSE | e_Fuzhou_CHN | Fuzhou_CHN |  | 1 | 0.03 | 3543.75 | 135.2 | 7.68 | 0.2976 |  | 0 | 0
ep_c_bioenergy_G100000202202 | Guangxi Beihai (Sun Paper) power station_3 -- construction | bioenergy | CHN | 2028 |  | Guangxi |  | construction | FALSE | e_Fangchenggang_CHN | Fangchenggang_CHN |  | 1 | 0.05 | 3543.75 | 135.2 | 7.68 | 0.2976 |  | 0 | 0
ep_c_bioenergy_G100000202208-CHP | Hubei Jianli (Nine Dragons Paper) power station_46023 -- construction -- CHP | bioenergy | CHN | 2025 |  | Hubei |  | construction | TRUE | e_Jingling_CHN | Jingling_CHN |  | 1 | 0.08 | 3018.75 | 114.4 | 7.04 | 0.3069 |  | 2.3 | 0.14
ep_c_bioenergy_G100000202209-CHP | Hubei Jianli (Nine Dragons Paper) power station_46024 -- construction -- CHP | bioenergy | CHN | 2025 |  | Hubei |  | construction | TRUE | e_Jingling_CHN | Jingling_CHN |  | 1 | 0.08 | 3018.75 | 114.4 | 7.04 | 0.3069 |  | 2.3 | 0.14
ep_c_bioenergy_G100000202244 | Sichuan Chengdu Longquanyi District power station_46023 -- construction | bioenergy | CHN | 2028 |  | Sichuan | Luodai | construction | FALSE | e_Mianyang_CHN | Mianyang_CHN |  | 1 | 0.055 | 3018.75 | 114.4 | 7.04 | 0.3069 |  | 0 | 0
ep_c_bioenergy_G100000202245 | Sichuan Chengdu Longquanyi District power station_46024 -- construction | bioenergy | CHN | 2028 |  | Sichuan | Luodai | construction | FALSE | e_Mianyang_CHN | Mianyang_CHN |  | 1 | 0.055 | 3018.75 | 114.4 | 7.04 | 0.3069 |  | 0 | 0
ep_c_bioenergy_G100000202246 | Sichuan Chengdu Longquanyi District power station_46025 -- construction | bioenergy | CHN | 2028 |  | Sichuan | Luodai | construction | FALSE | e_Mianyang_CHN | Mianyang_CHN |  | 1 | 0.055 | 3018.75 | 114.4 | 7.04 | 0.3069 |  | 0 | 0
ep_c_bioenergy_G100000202253-CHP | Guangdong Shenzhen Guangming District power station_1 -- construction -- CHP | bioenergy | CHN | 2028 |  | Guangdong |  | construction | TRUE | e_Shaoguan_CHN | Shaoguan_CHN |  | 1 | 0.06 | 3018.75 | 114.4 | 7.04 | 0.3069 |  | 2.3 | 0.14
ep_c_bioenergy_G100000202287 | Fujian Sanming Sha County (Tsingshan Paper) power station_1 -- construction | bioenergy | CHN | 2026 |  | Fujian |  | construction | FALSE | e_Putian_CHN | Putian_CHN |  | 1 | 0.05 | 3543.75 | 135.2 | 7.68 | 0.2976 |  | 0 | 0
ep_c_bioenergy_G100000202289 | Jiangsu Suzhou Wuzhong District power station_46025 -- construction | bioenergy | CHN | 2028 |  | Jiangsu | Mudu | construction | FALSE | e_Nantong_CHN | Nantong_CHN |  | 1 | 0.05 | 3543.75 | 135.2 | 7.68 | 0.2976 |  | 0 | 0
ep_c_bioenergy_G100000202358-CHP | Nanning Liujing Cogen power station_46023 -- construction -- CHP | bioenergy | CHN | 2028 |  | Guangxi |  | construction | TRUE | e_ZhongdongShequ_CHN | ZhongdongShequ_CHN |  | 1 | 0.05 | 3543.75 | 135.2 | 7.68 | 0.2976 |  | 2.3 | 0.14
ep_c_bioenergy_G100000202359-CHP | Nanning Liujing Cogen power station_46024 -- construction -- CHP | bioenergy | CHN | 2028 |  | Guangxi |  | construction | TRUE | e_ZhongdongShequ_CHN | ZhongdongShequ_CHN |  | 1 | 0.05 | 3543.75 | 135.2 | 7.68 | 0.2976 |  | 2.3 | 0.14
ep_c_bioenergy_G100000202360-CHP | Hubei Wuhan power station_46023 -- construction -- CHP | bioenergy | CHN | 2028 |  | Hubei |  | construction | TRUE | e_Wuhan_CHN | Wuhan_CHN |  | 1 | 0.055 | 3018.75 | 114.4 | 7.04 | 0.3069 |  | 2.3 | 0.14
ep_c_bioenergy_G100001020003-CHP | Hubei Wuhan power station_46024 -- construction -- CHP | bioenergy | CHN | 2028 |  | Hubei |  | construction | TRUE | e_Wuhan_CHN | Wuhan_CHN |  | 1 | 0.055 | 3018.75 | 114.4 | 7.04 | 0.3069 |  | 2.3 | 0.14
ep_c_bioenergy_G100001052404-CHP | Hubei Wuhan Changshankou power station_3 & 4 -- construction -- CHP | bioenergy | CHN | 2028 |  | Hubei | Zhengdian Residential District | construction | TRUE | e_Wuhan_CHN | Wuhan_CHN |  | 1 | 0.109 | 3018.75 | 114.4 | 7.04 | 0.3069 |  | 2.3 | 0.14
ep_c_bioenergy_Hangzhou_CHN-CHP | Aggregated Plant -- construction -- CHP | bioenergy | CHN | 2028 |  |  |  | construction | TRUE | e_Hangzhou_CHN | Hangzhou_CHN |  | 4 | 0.068 | 3543.75 | 135.2 | 7.68 | 0.2976 |  | 2.3 | 0.14
ep_c_bioenergy_Harbin_CHN | Aggregated Plant -- construction | bioenergy | CHN | 2028 |  |  |  | construction | FALSE | e_Harbin_CHN | Harbin_CHN |  | 1 | 0.03 | 3543.75 | 135.2 | 7.68 | 0.2976 |  | 0 | 0
ep_c_bioenergy_Harbin_CHN-CHP | Aggregated Plant -- construction -- CHP | bioenergy | CHN | 2028 |  |  |  | construction | TRUE | e_Harbin_CHN | Harbin_CHN |  | 9 | 0.282 | 3543.75 | 135.2 | 7.68 | 0.2976 |  | 2.3 | 0.14
ep_c_bioenergy_Hohhot_CHN | Aggregated Plant -- construction | bioenergy | CHN | 2026 |  |  |  | construction | FALSE | e_Hohhot_CHN | Hohhot_CHN |  | 1 | 0.02 | 3543.75 | 135.2 | 7.68 | 0.2976 |  | 0 | 0
ep_c_bioenergy_Hohhot_CHN | Aggregated Plant -- construction | bioenergy | CHN | 2028 |  |  |  | construction | FALSE | e_Hohhot_CHN | Hohhot_CHN |  | 2 | 0.09 | 3543.75 | 135.2 | 7.68 | 0.2976 |  | 0 | 0
ep_c_bioenergy_Hohhot_CHN-CHP | Aggregated Plant -- construction -- CHP | bioenergy | CHN | 2025 |  |  |  | construction | TRUE | e_Hohhot_CHN | Hohhot_CHN |  | 1 | 0.01 | 3543.75 | 135.2 | 7.68 | 0.2976 |  | 2.3 | 0.14
ep_c_bioenergy_Kuqa_CHN-CHP | Aggregated Plant -- construction -- CHP | bioenergy | CHN | 2028 |  |  |  | construction | TRUE | e_Kuqa_CHN | Kuqa_CHN |  | 1 | 0.015 | 3543.75 | 135.2 | 7.68 | 0.2976 |  | 2.3 | 0.14
ep_c_bioenergy_Liaoyang_CHN | Aggregated Plant -- construction | bioenergy | CHN | 2028 |  |  |  | construction | FALSE | e_Liaoyang_CHN | Liaoyang_CHN |  | 1 | 0.03 | 3543.75 | 135.2 | 7.68 | 0.2976 |  | 0 | 0
ep_c_bioenergy_Liuzhou_CHN | Aggregated Plant -- construction | bioenergy | CHN | 2028 |  |  |  | construction | FALSE | e_Liuzhou_CHN | Liuzhou_CHN |  | 2 | 0.08 | 3543.75 | 135.2 | 7.68 | 0.2976 |  | 0 | 0
ep_c_bioenergy_Mianyang_CHN | Aggregated Plant -- construction | bioenergy | CHN | 2028 |  |  |  | construction | FALSE | e_Mianyang_CHN | Mianyang_CHN |  | 1 | 0.03 | 3543.75 | 135.2 | 7.68 | 0.2976 |  | 0 | 0
ep_c_bioenergy_Nantong_CHN | Aggregated Plant -- construction | bioenergy | CHN | 2028 |  |  |  | construction | FALSE | e_Nantong_CHN | Nantong_CHN |  | 1 | 0.032 | 3543.75 | 135.2 | 7.68 | 0.2976 |  | 0 | 0
ep_c_bioenergy_Nantong_CHN-CHP | Aggregated Plant -- construction -- CHP | bioenergy | CHN | 2028 |  |  |  | construction | TRUE | e_Nantong_CHN | Nantong_CHN |  | 3 | 0.09 | 3543.75 | 135.2 | 7.68 | 0.2976 |  | 2.3 | 0.14
ep_c_bioenergy_Ningde_CHN-CHP | Aggregated Plant -- construction -- CHP | bioenergy | CHN | 2028 |  |  |  | construction | TRUE | e_Ningde_CHN | Ningde_CHN |  | 2 | 0.052 | 3543.75 | 135.2 | 7.68 | 0.2976 |  | 2.3 | 0.14
ep_c_bioenergy_Putian_CHN-CHP | Aggregated Plant -- construction -- CHP | bioenergy | CHN | 2028 |  |  |  | construction | TRUE | e_Putian_CHN | Putian_CHN |  | 1 | 0.02 | 3543.75 | 135.2 | 7.68 | 0.2976 |  | 2.3 | 0.14
ep_c_bioenergy_Rizhao_CHN | Aggregated Plant -- construction | bioenergy | CHN | 2028 |  |  |  | construction | FALSE | e_Rizhao_CHN | Rizhao_CHN |  | 2 | 0.06 | 3543.75 | 135.2 | 7.68 | 0.2976 |  | 0 | 0
ep_c_bioenergy_Rizhao_CHN-CHP | Aggregated Plant -- construction -- CHP | bioenergy | CHN | 2025 |  |  |  | construction | TRUE | e_Rizhao_CHN | Rizhao_CHN |  | 1 | 0.02 | 3543.75 | 135.2 | 7.68 | 0.2976 |  | 2.3 | 0.14
ep_c_bioenergy_Sanhe_CHN-CHP | Aggregated Plant -- construction -- CHP | bioenergy | CHN | 2028 |  |  |  | construction | TRUE | e_Sanhe_CHN | Sanhe_CHN |  | 1 | 0.04 | 3543.75 | 135.2 | 7.68 | 0.2976 |  | 2.3 | 0.14
ep_c_bioenergy_Shanghai_CHN-CHP | Aggregated Plant -- construction -- CHP | bioenergy | CHN | 2028 |  |  |  | construction | TRUE | e_Shanghai_CHN | Shanghai_CHN |  | 1 | 0.045 | 3543.75 | 135.2 | 7.68 | 0.2976 |  | 2.3 | 0.14
ep_c_bioenergy_Shijiazhuang_CHN | Aggregated Plant -- construction | bioenergy | CHN | 2028 |  |  |  | construction | FALSE | e_Shijiazhuang_CHN | Shijiazhuang_CHN |  | 1 | 0.016 | 3543.75 | 135.2 | 7.68 | 0.2976 |  | 0 | 0
ep_c_bioenergy_Tangshan_CHN | Aggregated Plant -- construction | bioenergy | CHN | 2028 |  |  |  | construction | FALSE | e_Tangshan_CHN | Tangshan_CHN |  | 1 | 0.03 | 3543.75 | 135.2 | 7.68 | 0.2976 |  | 0 | 0
ep_c_bioenergy_Tongshan_CHN-CHP | Aggregated Plant -- construction -- CHP | bioenergy | CHN | 2024 |  |  |  | construction | TRUE | e_Tongshan_CHN | Tongshan_CHN |  | 2 | 0.06 | 3543.75 | 135.2 | 7.68 | 0.2976 |  | 2.3 | 0.14
ep_c_bioenergy_Wuan_CHN | Aggregated Plant -- construction | bioenergy | CHN | 2028 |  |  |  | construction | FALSE | e_Wuan_CHN | Wuan_CHN |  | 1 | 0.03 | 3543.75 | 135.2 | 7.68 | 0.2976 |  | 0 | 0
ep_c_bioenergy_Wuhan_CHN-CHP | Aggregated Plant -- construction -- CHP | bioenergy | CHN | 2028 |  |  |  | construction | TRUE | e_Wuhan_CHN | Wuhan_CHN |  | 1 | 0.015 | 3543.75 | 135.2 | 7.68 | 0.2976 |  | 2.3 | 0.14
ep_c_bioenergy_Wulan_CHN | Aggregated Plant -- construction | bioenergy | CHN | 2025 |  |  |  | construction | FALSE | e_Wulan_CHN | Wulan_CHN |  | 1 | 0.012 | 3543.75 | 135.2 | 7.68 | 0.2976 |  | 0 | 0
ep_c_bioenergy_Wulan_CHN | Aggregated Plant -- construction | bioenergy | CHN | 2028 |  |  |  | construction | FALSE | e_Wulan_CHN | Wulan_CHN |  | 1 | 0.03 | 3543.75 | 135.2 | 7.68 | 0.2976 |  | 0 | 0
ep_c_bioenergy_Xichang_CHN | Aggregated Plant -- construction | bioenergy | CHN | 2028 |  |  |  | construction | FALSE | e_Xichang_CHN | Xichang_CHN |  | 1 | 0.015 | 3543.75 | 135.2 | 7.68 | 0.2976 |  | 0 | 0
ep_c_bioenergy_Xichang_CHN-CHP | Aggregated Plant -- construction -- CHP | bioenergy | CHN | 2028 |  |  |  | construction | TRUE | e_Xichang_CHN | Xichang_CHN |  | 1 | 0.018 | 3543.75 | 135.2 | 7.68 | 0.2976 |  | 2.3 | 0.14
ep_c_bioenergy_Yakeshi_CHN-CHP | Aggregated Plant -- construction -- CHP | bioenergy | CHN | 2028 |  |  |  | construction | TRUE | e_Yakeshi_CHN | Yakeshi_CHN |  | 1 | 0.04 | 3543.75 | 135.2 | 7.68 | 0.2976 |  | 2.3 | 0.14
ep_c_bioenergy_Yingchuan_CHN | Aggregated Plant -- construction | bioenergy | CHN | 2028 |  |  |  | construction | FALSE | e_Yingchuan_CHN | Yingchuan_CHN |  | 2 | 0.06 | 3543.75 | 135.2 | 7.68 | 0.2976 |  | 0 | 0
ep_c_bioenergy_ZhongdongShequ_CHN | Aggregated Plant -- construction | bioenergy | CHN | 2025 |  |  |  | construction | FALSE | e_ZhongdongShequ_CHN | ZhongdongShequ_CHN |  | 1 | 0.012 | 3543.75 | 135.2 | 7.68 | 0.2976 |  | 0 | 0
ep_c_bioenergy_Zouping_CHN | Aggregated Plant -- construction | bioenergy | CHN | 2028 |  |  |  | construction | FALSE | e_Zouping_CHN | Zouping_CHN |  | 1 | 0.009 | 3543.75 | 135.2 | 7.68 | 0.2976 |  | 0 | 0
ep_c_coal_sc_Anshan_CHN | Aggregated Plant -- construction | coal | CHN | 2028 |  |  |  | construction | FALSE | e_Anshan_CHN | Anshan_CHN | supercritical | 2 | 0.7 | 1650 | 52 | 4.4 | 0.39525 |  | 0 | 0
ep_c_coal_sc_Anshan_CHN-CHP | Aggregated Plant -- construction -- CHP | coal | CHN | 2025 |  |  |  | construction | TRUE | e_Anshan_CHN | Anshan_CHN | supercritical | 2 | 0.7 | 1650 | 52 | 4.4 | 0.39525 |  | 1.2 | 0.15
ep_c_coal_sc_CHN44p7N89p1E_CHN-CHP | Aggregated Plant -- construction -- CHP | coal | CHN | 2026 |  |  |  | construction | TRUE | e_CHN44p7N89p1E_CHN | CHN44p7N89p1E_CHN | supercritical | 2 | 0.7 | 1650 | 52 | 4.4 | 0.39525 |  | 1.2 | 0.15
ep_c_coal_sc_Harbin_CHN-CHP | Aggregated Plant -- construction -- CHP | coal | CHN | 2026 |  |  |  | construction | TRUE | e_Harbin_CHN | Harbin_CHN | supercritical | 2 | 0.7 | 1650 | 52 | 4.4 | 0.39525 |  | 1.2 | 0.15
ep_c_coal_sc_Hejin_CHN | Aggregated Plant -- construction | coal | CHN | 2026 |  |  |  | construction | FALSE | e_Hejin_CHN | Hejin_CHN | supercritical | 2 | 1.32 | 1650 | 52 | 4.4 | 0.39525 |  | 0 | 0
ep_c_coal_sc_Hejin_CHN-CHP | Aggregated Plant -- construction -- CHP | coal | CHN | 2025 |  |  |  | construction | TRUE | e_Hejin_CHN | Hejin_CHN | supercritical | 2 | 0.7 | 1650 | 52 | 4.4 | 0.39525 |  | 1.2 | 0.15
ep_c_coal_sc_Hohhot_CHN-CHP | Aggregated Plant -- construction -- CHP | coal | CHN | 2028 |  |  |  | construction | TRUE | e_Hohhot_CHN | Hohhot_CHN | supercritical | 2 | 0.7 | 1650 | 52 | 4.4 | 0.39525 |  | 1.2 | 0.15
ep_c_coal_sc_Kuqa_CHN-CHP | Aggregated Plant -- construction -- CHP | coal | CHN | 2026 |  |  |  | construction | TRUE | e_Kuqa_CHN | Kuqa_CHN | supercritical | 2 | 0.7 | 1650 | 52 | 4.4 | 0.39525 |  | 1.2 | 0.15
ep_c_coal_sc_Shahezhai_CHN-CHP | Aggregated Plant -- construction -- CHP | coal | CHN | 2025 |  |  |  | construction | TRUE | e_Shahezhai_CHN | Shahezhai_CHN | supercritical | 1 | 0.35 | 1650 | 52 | 4.4 | 0.39525 |  | 1.2 | 0.15
ep_c_coal_sc_Sizhan_CHN-CHP | Aggregated Plant -- construction -- CHP | coal | CHN | 2028 |  |  |  | construction | TRUE | e_Sizhan_CHN | Sizhan_CHN | supercritical | 2 | 0.7 | 1650 | 52 | 4.4 | 0.39525 |  | 1.2 | 0.15
ep_c_coal_sc_Tianjin_CHN-CHP | Aggregated Plant -- construction -- CHP | coal | CHN | 2025 |  |  |  | construction | TRUE | e_Tianjin_CHN | Tianjin_CHN | supercritical | 2 | 0.7 | 1650 | 52 | 4.4 | 0.39525 |  | 1.2 | 0.15
ep_c_coal_sc_Wulan_CHN-CHP | Aggregated Plant -- construction -- CHP | coal | CHN | 2025 |  |  |  | construction | TRUE | e_Wulan_CHN | Wulan_CHN | supercritical | 2 | 0.7 | 1650 | 52 | 4.4 | 0.39525 |  | 1.2 | 0.15
ep_c_coal_sc_Wulan_CHN-CHP | Aggregated Plant -- construction -- CHP | coal | CHN | 2028 |  |  |  | construction | TRUE | e_Wulan_CHN | Wulan_CHN | supercritical | 1 | 0.35 | 1650 | 52 | 4.4 | 0.39525 |  | 1.2 | 0.15
ep_c_coal_sc_Yakeshi_CHN-CHP | Aggregated Plant -- construction -- CHP | coal | CHN | 2028 |  |  |  | construction | TRUE | e_Yakeshi_CHN | Yakeshi_CHN | supercritical | 1 | 0.35 | 1650 | 52 | 4.4 | 0.39525 |  | 1.2 | 0.15
ep_c_coal_st_Anqing_CHN-CHP | Aggregated Plant -- construction -- CHP | coal | CHN | 2028 |  |  |  | construction | TRUE | e_Anqing_CHN | Anqing_CHN | subcritical | 2 | 0.08 | 2025 | 62.4 | 4.8 | 0.3069 |  | 1.2 | 0.15
ep_c_coal_st_Anshun_CHN-CHP | Aggregated Plant -- construction -- CHP | coal | CHN | 2025 |  |  |  | construction | TRUE | e_Anshun_CHN | Anshun_CHN | subcritical | 3 | 1.36 | 1515.4412 | 48.4235 | 4.0235 | 0.33398 |  | 1.2 | 0.15
ep_c_coal_st_Anshun_CHN-CHP | Aggregated Plant -- construction -- CHP | coal | CHN | 2028 |  |  |  | construction | TRUE | e_Anshun_CHN | Anshun_CHN | subcritical | 2 | 0.1 | 2025 | 62.4 | 4.8 | 0.3069 |  | 1.2 | 0.15
ep_c_coal_st_CHN44p7N89p1E_CHN-CHP | Aggregated Plant -- construction -- CHP | coal | CHN | 2028 |  |  |  | construction | TRUE | e_CHN44p7N89p1E_CHN | CHN44p7N89p1E_CHN | subcritical | 8 | 0.6 | 1725 | 52.8 | 4.4 | 0.3162 |  | 1.2 | 0.15
ep_c_coal_st_Hohhot_CHN-CHP | Aggregated Plant -- construction -- CHP | coal | CHN | 2025 |  |  |  | construction | TRUE | e_Hohhot_CHN | Hohhot_CHN | subcritical | 3 | 0.3 | 1725 | 52.8 | 4.4 | 0.3162 |  | 1.2 | 0.15
ep_c_coal_st_Hohhot_CHN-CHP | Aggregated Plant -- construction -- CHP | coal | CHN | 2026 |  |  |  | construction | TRUE | e_Hohhot_CHN | Hohhot_CHN | subcritical | 1 | 0.1 | 1725 | 52.8 | 4.4 | 0.3162 |  | 1.2 | 0.15
ep_c_coal_st_Kuqa_CHN | Aggregated Plant -- construction | coal | CHN | 2028 |  |  |  | construction | FALSE | e_Kuqa_CHN | Kuqa_CHN | subcritical | 2 | 0.1 | 2025 | 62.4 | 4.8 | 0.3069 |  | 0 | 0
ep_c_coal_st_Kuqa_CHN-CHP | Aggregated Plant -- construction -- CHP | coal | CHN | 2028 |  |  |  | construction | TRUE | e_Kuqa_CHN | Kuqa_CHN | subcritical | 8 | 0.475 | 1819.7368 | 55.8316 | 4.5263 | 0.31326 |  | 1.2 | 0.15
ep_c_coal_st_Liaoyang_CHN-CHP | Aggregated Plant -- construction -- CHP | coal | CHN | 2026 |  |  |  | construction | TRUE | e_Liaoyang_CHN | Liaoyang_CHN | subcritical | 2 | 0.08 | 2025 | 62.4 | 4.8 | 0.3069 |  | 1.2 | 0.15
ep_c_coal_st_Nantong_CHN-CHP | Aggregated Plant -- construction -- CHP | coal | CHN | 2025 |  |  |  | construction | TRUE | e_Nantong_CHN | Nantong_CHN | subcritical | 1 | 0.035 | 2025 | 62.4 | 4.8 | 0.3069 |  | 1.2 | 0.15
ep_c_coal_st_Nantong_CHN-CHP | Aggregated Plant -- construction -- CHP | coal | CHN | 2026 |  |  |  | construction | TRUE | e_Nantong_CHN | Nantong_CHN | subcritical | 2 | 0.14 | 1725 | 52.8 | 4.4 | 0.3162 |  | 1.2 | 0.15
ep_c_coal_st_Nantong_CHN-CHP | Aggregated Plant -- construction -- CHP | coal | CHN | 2028 |  |  |  | construction | TRUE | e_Nantong_CHN | Nantong_CHN | subcritical | 1 | 0.065 | 1725 | 52.8 | 4.4 | 0.3162 |  | 1.2 | 0.15
ep_c_coal_st_Putian_CHN-CHP | Aggregated Plant -- construction -- CHP | coal | CHN | 2026 |  |  |  | construction | TRUE | e_Putian_CHN | Putian_CHN | subcritical | 1 | 0.075 | 1725 | 52.8 | 4.4 | 0.3162 |  | 1.2 | 0.15
ep_c_coal_st_Putian_CHN-CHP | Aggregated Plant -- construction -- CHP | coal | CHN | 2028 |  |  |  | construction | TRUE | e_Putian_CHN | Putian_CHN | subcritical | 1 | 0.075 | 1725 | 52.8 | 4.4 | 0.3162 |  | 1.2 | 0.15
ep_c_coal_st_Rizhao_CHN | Aggregated Plant -- construction | coal | CHN | 2028 |  |  |  | construction | FALSE | e_Rizhao_CHN | Rizhao_CHN | subcritical | 1 | 0.05 | 2025 | 62.4 | 4.8 | 0.3069 |  | 0 | 0
ep_c_coal_st_Rizhao_CHN-CHP | Aggregated Plant -- construction -- CHP | coal | CHN | 2025 |  |  |  | construction | TRUE | e_Rizhao_CHN | Rizhao_CHN | subcritical | 1 | 0.05 | 2025 | 62.4 | 4.8 | 0.3069 |  | 1.2 | 0.15
ep_c_coal_st_Rizhao_CHN-CHP | Aggregated Plant -- construction -- CHP | coal | CHN | 2028 |  |  |  | construction | TRUE | e_Rizhao_CHN | Rizhao_CHN | subcritical | 3 | 0.13 | 1886.5385 | 57.9692 | 4.6154 | 0.31119 |  | 1.2 | 0.15
ep_c_coal_st_Shanghai_CHN-CHP | Aggregated Plant -- construction -- CHP | coal | CHN | 2026 |  |  |  | construction | TRUE | e_Shanghai_CHN | Shanghai_CHN | subcritical | 6 | 0.4 | 1725 | 52.8 | 4.4 | 0.3162 |  | 1.2 | 0.15
ep_c_coal_st_Shanghai_CHN-CHP | Aggregated Plant -- construction -- CHP | coal | CHN | 2028 |  |  |  | construction | TRUE | e_Shanghai_CHN | Shanghai_CHN | subcritical | 1 | 0.03 | 2025 | 62.4 | 4.8 | 0.3069 |  | 1.2 | 0.15
ep_c_coal_st_Sizhan_CHN-CHP | Aggregated Plant -- construction -- CHP | coal | CHN | 2028 |  |  |  | construction | TRUE | e_Sizhan_CHN | Sizhan_CHN | subcritical | 2 | 0.06 | 2025 | 62.4 | 4.8 | 0.3069 |  | 1.2 | 0.15
ep_c_coal_st_Tongshan_CHN | Aggregated Plant -- construction | coal | CHN | 2025 |  |  |  | construction | FALSE | e_Tongshan_CHN | Tongshan_CHN | subcritical | 2 | 0.1 | 2025 | 62.4 | 4.8 | 0.3069 |  | 0 | 0
ep_c_coal_st_Tongshan_CHN-CHP | Aggregated Plant -- construction -- CHP | coal | CHN | 2026 |  |  |  | construction | TRUE | e_Tongshan_CHN | Tongshan_CHN | subcritical | 2 | 0.12 | 1725 | 52.8 | 4.4 | 0.3162 |  | 1.2 | 0.15
ep_c_coal_st_Tongshan_CHN-CHP | Aggregated Plant -- construction -- CHP | coal | CHN | 2028 |  |  |  | construction | TRUE | e_Tongshan_CHN | Tongshan_CHN | subcritical | 3 | 0.15 | 2025 | 62.4 | 4.8 | 0.3069 |  | 1.2 | 0.15
ep_c_coal_st_Wuhan_CHN-CHP | Aggregated Plant -- construction -- CHP | coal | CHN | 2028 |  |  |  | construction | TRUE | e_Wuhan_CHN | Wuhan_CHN | subcritical | 3 | 0.28 | 1725 | 52.8 | 4.4 | 0.3162 |  | 1.2 | 0.15
ep_c_coal_st_Xiaoxita_CHN-CHP | Aggregated Plant -- construction -- CHP | coal | CHN | 2026 |  |  |  | construction | TRUE | e_Xiaoxita_CHN | Xiaoxita_CHN | subcritical | 1 | 0.35 | 1500 | 48 | 4 | 0.3348 |  | 1.2 | 0.15
ep_c_coal_st_Xiaoyi_CHN-CHP | Aggregated Plant -- construction -- CHP | coal | CHN | 2028 |  |  |  | construction | TRUE | e_Xiaoyi_CHN | Xiaoyi_CHN | subcritical | 2 | 0.08 | 2025 | 62.4 | 4.8 | 0.3069 |  | 1.2 | 0.15
ep_c_coal_st_Yicheng_CHN-CHP | Aggregated Plant -- construction -- CHP | coal | CHN | 2025 |  |  |  | construction | TRUE | e_Yicheng_CHN | Yicheng_CHN | subcritical | 1 | 0.032 | 2025 | 62.4 | 4.8 | 0.3069 |  | 1.2 | 0.15
ep_c_coal_st_Yicheng_CHN-CHP | Aggregated Plant -- construction -- CHP | coal | CHN | 2028 |  |  |  | construction | TRUE | e_Yicheng_CHN | Yicheng_CHN | subcritical | 1 | 0.032 | 2025 | 62.4 | 4.8 | 0.3069 |  | 1.2 | 0.15
ep_c_coal_st_Zouping_CHN | Aggregated Plant -- construction | coal | CHN | 2028 |  |  |  | construction | FALSE | e_Zouping_CHN | Zouping_CHN | subcritical | 1 | 0.05 | 2025 | 62.4 | 4.8 | 0.3069 |  | 0 | 0
ep_c_coal_st_Zouping_CHN-CHP | Aggregated Plant -- construction -- CHP | coal | CHN | 2026 |  |  |  | construction | TRUE | e_Zouping_CHN | Zouping_CHN | subcritical | 2 | 0.1 | 2025 | 62.4 | 4.8 | 0.3069 |  | 1.2 | 0.15
ep_c_coal_st_Zouping_CHN-CHP | Aggregated Plant -- construction -- CHP | coal | CHN | 2028 |  |  |  | construction | TRUE | e_Zouping_CHN | Zouping_CHN | subcritical | 3 | 0.24 | 1725 | 52.8 | 4.4 | 0.3162 |  | 1.2 | 0.15
ep_c_coal_usc_Anqing_CHN | Aggregated Plant -- construction | coal | CHN | 2026 |  |  |  | construction | FALSE | e_Anqing_CHN | Anqing_CHN | ultra-supercritical | 2 | 1.32 | 1800 | 56 | 4.4 | 0.41385 |  | 0 | 0
ep_c_coal_usc_Anshun_CHN | Aggregated Plant -- construction | coal | CHN | 2025 |  |  |  | construction | FALSE | e_Anshun_CHN | Anshun_CHN | ultra-supercritical | 4 | 2.64 | 1800 | 56 | 4.4 | 0.41385 |  | 0 | 0
ep_c_coal_usc_Anshun_CHN | Aggregated Plant -- construction | coal | CHN | 2026 |  |  |  | construction | FALSE | e_Anshun_CHN | Anshun_CHN | ultra-supercritical | 2 | 1.32 | 1800 | 56 | 4.4 | 0.41385 |  | 0 | 0
ep_c_coal_usc_CCS_G100001000352-CHP | Three Gorges Co's Mengneng Dongsheng cogen power station_Unit 1 -- construction -- CHP | coal | CHN | 2027 |  | Inner Mongolia | WangAiZhao Town | construction | TRUE | e_Hohhot_CHN | Hohhot_CHN | ultra-supercritical_CCS | 1 | 1 | 2925 | 96 | 6 | 0.35805 |  | 1.2 | 0.15
ep_c_coal_usc_CCS_G100001000353-CHP | Three Gorges Co's Mengneng Dongsheng cogen power station_Unit 2 -- construction -- CHP | coal | CHN | 2027 |  | Inner Mongolia | WangAiZhao Town | construction | TRUE | e_Hohhot_CHN | Hohhot_CHN | ultra-supercritical_CCS | 1 | 1 | 2925 | 96 | 6 | 0.35805 |  | 1.2 | 0.15
ep_c_coal_usc_CCS_G100001000354-CHP | Three Gorges Co's Mengneng Dongsheng cogen power station_Unit 3 -- construction -- CHP | coal | CHN | 2028 |  | Inner Mongolia | WangAiZhao Town | construction | TRUE | e_Hohhot_CHN | Hohhot_CHN | ultra-supercritical_CCS | 1 | 1 | 2925 | 96 | 6 | 0.35805 |  | 1.2 | 0.15
ep_c_coal_usc_CCS_G100001000355-CHP | Three Gorges Co's Mengneng Dongsheng cogen power station_Unit 4 -- construction -- CHP | coal | CHN | 2028 |  | Inner Mongolia | WangAiZhao Town | construction | TRUE | e_Hohhot_CHN | Hohhot_CHN | ultra-supercritical_CCS | 1 | 1 | 2925 | 96 | 6 | 0.35805 |  | 1.2 | 0.15
ep_c_coal_usc_CHN44p2N116p5E_CHN | Aggregated Plant -- construction | coal | CHN | 2025 |  |  |  | construction | FALSE | e_CHN44p2N116p5E_CHN | CHN44p2N116p5E_CHN | ultra-supercritical | 1 | 0.66 | 1800 | 56 | 4.4 | 0.41385 |  | 0 | 0
ep_c_coal_usc_CHN44p2N116p5E_CHN | Aggregated Plant -- construction | coal | CHN | 2026 |  |  |  | construction | FALSE | e_CHN44p2N116p5E_CHN | CHN44p2N116p5E_CHN | ultra-supercritical | 2 | 1.32 | 1800 | 56 | 4.4 | 0.41385 |  | 0 | 0
ep_c_coal_usc_CHN44p2N116p5E_CHN | Aggregated Plant -- construction | coal | CHN | 2027 |  |  |  | construction | FALSE | e_CHN44p2N116p5E_CHN | CHN44p2N116p5E_CHN | ultra-supercritical | 1 | 0.66 | 1800 | 56 | 4.4 | 0.41385 |  | 0 | 0
ep_c_coal_usc_CHN44p7N89p1E_CHN | Aggregated Plant -- construction | coal | CHN | 2026 |  |  |  | construction | FALSE | e_CHN44p7N89p1E_CHN | CHN44p7N89p1E_CHN | ultra-supercritical | 2 | 1.32 | 1800 | 56 | 4.4 | 0.41385 |  | 0 | 0
ep_c_coal_usc_CHN44p7N89p1E_CHN | Aggregated Plant -- construction | coal | CHN | 2028 |  |  |  | construction | FALSE | e_CHN44p7N89p1E_CHN | CHN44p7N89p1E_CHN | ultra-supercritical | 12 | 7.92 | 1800 | 56 | 4.4 | 0.41385 |  | 0 | 0
ep_c_coal_usc_CHN45p9N129p3E_CHN | Aggregated Plant -- construction | coal | CHN | 2028 |  |  |  | construction | FALSE | e_CHN45p9N129p3E_CHN | CHN45p9N129p3E_CHN | ultra-supercritical | 2 | 1.32 | 1800 | 56 | 4.4 | 0.41385 |  | 0 | 0
ep_c_coal_usc_Changzhou_CHN | Aggregated Plant -- construction | coal | CHN | 2027 |  |  |  | construction | FALSE | e_Changzhou_CHN | Changzhou_CHN | ultra-supercritical | 2 | 1.32 | 1800 | 56 | 4.4 | 0.41385 |  | 0 | 0
ep_c_coal_usc_Changzhou_CHN-CHP | Aggregated Plant -- construction -- CHP | coal | CHN | 2024 |  |  |  | construction | TRUE | e_Changzhou_CHN | Changzhou_CHN | ultra-supercritical | 2 | 1.32 | 1800 | 56 | 4.4 | 0.41385 |  | 1.2 | 0.15
ep_c_coal_usc_Fangchenggang_CHN | Aggregated Plant -- construction | coal | CHN | 2025 |  |  |  | construction | FALSE | e_Fangchenggang_CHN | Fangchenggang_CHN | ultra-supercritical | 2 | 1.32 | 1800 | 56 | 4.4 | 0.41385 |  | 0 | 0
ep_c_coal_usc_G100000101734 | Jieyang Qianzhan power station_Phase I Unit 1 -- construction | coal | CHN | 2026 |  | Guangdong | Qianzhan Town | construction | FALSE | e_Putian_CHN | Putian_CHN | ultra-supercritical | 1 | 1 | 1800 | 56 | 4.4 | 0.41385 |  | 0 | 0
ep_c_coal_usc_G100000101735 | Jieyang Qianzhan power station_Phase I Unit 2 -- construction | coal | CHN | 2027 |  | Guangdong | Qianzhan Town | construction | FALSE | e_Putian_CHN | Putian_CHN | ultra-supercritical | 1 | 1 | 1800 | 56 | 4.4 | 0.41385 |  | 0 | 0
ep_c_coal_usc_G100000101769 | Shangrao power station_Unit 2 -- construction | coal | CHN | 2026 |  | Jiangxi | Chating Town | construction | FALSE | e_Fuzhou_CHN | Fuzhou_CHN | ultra-supercritical | 1 | 1 | 1800 | 56 | 4.4 | 0.41385 |  | 0 | 0
ep_c_coal_usc_G100000102228 | Datang Yuncheng power station_Unit 1 -- construction | coal | CHN | 2025 |  | Shandong |  | construction | FALSE | e_Tongshan_CHN | Tongshan_CHN | ultra-supercritical | 1 | 1 | 1800 | 56 | 4.4 | 0.41385 |  | 0 | 0
ep_c_coal_usc_G100000102229 | Datang Yuncheng power station_Unit 2 -- construction | coal | CHN | 2025 |  | Shandong |  | construction | FALSE | e_Tongshan_CHN | Tongshan_CHN | ultra-supercritical | 1 | 1 | 1800 | 56 | 4.4 | 0.41385 |  | 0 | 0
ep_c_coal_usc_G100000103363 | Miluo power station_Phase I Unit 1 -- construction | coal | CHN | 2026 |  | Hunan | Baishui Town | construction | FALSE | e_Yiyang_CHN | Yiyang_CHN | ultra-supercritical | 1 | 1 | 1800 | 56 | 4.4 | 0.41385 |  | 0 | 0
ep_c_coal_usc_G100000103364 | Miluo power station_Phase I Unit 2 -- construction | coal | CHN | 2026 |  | Hunan | Baishui Town | construction | FALSE | e_Yiyang_CHN | Yiyang_CHN | ultra-supercritical | 1 | 1 | 1800 | 56 | 4.4 | 0.41385 |  | 0 | 0
ep_c_coal_usc_G100000104143 | Nantong Tongzhou Bay power station_Unit 1 -- construction | coal | CHN | 2028 |  | Jiangsu |  | construction | FALSE | e_Shanghai_CHN | Shanghai_CHN | ultra-supercritical | 1 | 1 | 1800 | 56 | 4.4 | 0.41385 |  | 0 | 0
ep_c_coal_usc_G100000104144 | Nantong Tongzhou Bay power station_Unit 2 -- construction | coal | CHN | 2028 |  | Jiangsu |  | construction | FALSE | e_Shanghai_CHN | Shanghai_CHN | ultra-supercritical | 1 | 1 | 1800 | 56 | 4.4 | 0.41385 |  | 0 | 0
ep_c_coal_usc_G100000104235 | Huainan Luohe power station_Phase IV Unit 7 -- construction | coal | CHN | 2028 |  | Anhui | Luohe Village | construction | FALSE | e_Tongshan_CHN | Tongshan_CHN | ultra-supercritical | 1 | 1 | 1800 | 56 | 4.4 | 0.41385 |  | 0 | 0
ep_c_coal_usc_G100000109191 | Chongqing Wanzhou power station_Phase II Unit 3 -- construction | coal | CHN | 2028 |  | Chongqing | Xintian Town | construction | FALSE | e_Chongqing_CHN | Chongqing_CHN | ultra-supercritical | 1 | 1 | 1800 | 56 | 4.4 | 0.41385 |  | 0 | 0
ep_c_coal_usc_G100000109192 | Chongqing Wanzhou power station_Phase II Unit 4 -- construction | coal | CHN | 2028 |  | Chongqing | Xintian Town | construction | FALSE | e_Chongqing_CHN | Chongqing_CHN | ultra-supercritical | 1 | 1 | 1800 | 56 | 4.4 | 0.41385 |  | 0 | 0
ep_c_coal_usc_G100000109862 | Zhejiang Taizhou-2 power station_Phase II Unit 4 -- construction | coal | CHN | 2026 |  | Zhejiang | Caotou Village | construction | FALSE | e_Hangzhou_CHN | Hangzhou_CHN | ultra-supercritical | 1 | 1 | 1800 | 56 | 4.4 | 0.41385 |  | 0 | 0
ep_c_coal_usc_G100000111313 | Guoxin Yangzhou power station_Phase III Unit 5 -- construction | coal | CHN | 2028 |  | Jiangsu | Yangzhou city | construction | FALSE | e_Yangzhou_CHN | Yangzhou_CHN | ultra-supercritical | 1 | 1 | 1800 | 56 | 4.4 | 0.41385 |  | 0 | 0
ep_c_coal_usc_G100000111314 | Guoxin Yangzhou power station_Phase III Unit 6 -- construction | coal | CHN | 2028 |  | Jiangsu | Yangzhou city | construction | FALSE | e_Yangzhou_CHN | Yangzhou_CHN | ultra-supercritical | 1 | 1 | 1800 | 56 | 4.4 | 0.41385 |  | 0 | 0
ep_c_coal_usc_G100000112939 | Zhongxing Penglai power station_Unit 1 -- construction | coal | CHN | 2024 |  | Shandong | Luanjiakou Harbor | construction | FALSE | e_Yanggezhuang_CHN | Yanggezhuang_CHN | ultra-supercritical | 1 | 1 | 1800 | 56 | 4.4 | 0.41385 |  | 0 | 0
ep_c_coal_usc_G100000112940 | Zhongxing Penglai power station_Unit 2 -- construction | coal | CHN | 2024 |  | Shandong | Luanjiakou Harbor | construction | FALSE | e_Yanggezhuang_CHN | Yanggezhuang_CHN | ultra-supercritical | 1 | 1 | 1800 | 56 | 4.4 | 0.41385 |  | 0 | 0
ep_c_coal_usc_G100000113342 | Datong Hudong power station_Unit 1 -- construction | coal | CHN | 2026 |  | Shanxi | Xingzhuang | construction | FALSE | e_Beichengqu_CHN | Beichengqu_CHN | ultra-supercritical | 1 | 1 | 1800 | 56 | 4.4 | 0.41385 |  | 0 | 0
ep_c_coal_usc_G100000113343 | Datong Hudong power station_Unit 2 -- construction | coal | CHN | 2026 |  | Shanxi | Xingzhuang | construction | FALSE | e_Beichengqu_CHN | Beichengqu_CHN | ultra-supercritical | 1 | 1 | 1800 | 56 | 4.4 | 0.41385 |  | 0 | 0
ep_c_coal_usc_G100000114200-CHP | Huayin Zhuzhou power station_Relocation Unit 2 -- construction -- CHP | coal | CHN | 2028 |  | Hunan | Gantian Town | construction | TRUE | e_Yiyang_CHN | Yiyang_CHN | ultra-supercritical | 1 | 1 | 1800 | 56 | 4.4 | 0.41385 |  | 1.2 | 0.15
ep_c_coal_usc_G100000114201 | Fu County power station_Phase II Unit 3 -- construction | coal | CHN | 2025 |  | Shaanxi | Zhangcunyi Town | construction | FALSE | e_Hejin_CHN | Hejin_CHN | ultra-supercritical | 1 | 1 | 1800 | 56 | 4.4 | 0.41385 |  | 0 | 0
ep_c_coal_usc_G100000114202 | Fu County power station_Phase II Unit 4 -- construction | coal | CHN | 2025 |  | Shaanxi | Zhangcunyi Town | construction | FALSE | e_Hejin_CHN | Hejin_CHN | ultra-supercritical | 1 | 1 | 1800 | 56 | 4.4 | 0.41385 |  | 0 | 0
ep_c_coal_usc_G100000114364 | Fuzhou power station_Phase II Unit 3 -- construction | coal | CHN | 2027 |  | Jiangxi | Qingni Town | construction | FALSE | e_Fuzhou_CHN | Fuzhou_CHN | ultra-supercritical | 1 | 1 | 1800 | 56 | 4.4 | 0.41385 |  | 0 | 0
ep_c_coal_usc_G100000114365 | Fuzhou power station_Phase II Unit 4 -- construction | coal | CHN | 2027 |  | Jiangxi | Qingni Town | construction | FALSE | e_Fuzhou_CHN | Fuzhou_CHN | ultra-supercritical | 1 | 1 | 1800 | 56 | 4.4 | 0.41385 |  | 0 | 0
ep_c_coal_usc_G100000114532 | Fenyi power station_Unit 12 -- construction | coal | CHN | 2025 |  | Jiangxi | Shuanglin | construction | FALSE | e_Fuzhou_CHN | Fuzhou_CHN | ultra-supercritical | 1 | 1 | 1800 | 56 | 4.4 | 0.41385 |  | 0 | 0
ep_c_coal_usc_G100000114533 | Fenyi power station_Unit 13 -- construction | coal | CHN | 2025 |  | Jiangxi | Shuanglin | construction | FALSE | e_Fuzhou_CHN | Fuzhou_CHN | ultra-supercritical | 1 | 1 | 1800 | 56 | 4.4 | 0.41385 |  | 0 | 0
ep_c_coal_usc_G100000114702 | Pingwei power station_Phase IV Unit 7 -- construction | coal | CHN | 2028 |  | Anhui | pingxv Town | construction | FALSE | e_Tongshan_CHN | Tongshan_CHN | ultra-supercritical | 1 | 1 | 1800 | 56 | 4.4 | 0.41385 |  | 0 | 0
ep_c_coal_usc_G100000114703 | Pingwei power station_Phase IV Unit 8 -- construction | coal | CHN | 2028 |  | Anhui | pingxv Town | construction | FALSE | e_Tongshan_CHN | Tongshan_CHN | ultra-supercritical | 1 | 1 | 1800 | 56 | 4.4 | 0.41385 |  | 0 | 0
ep_c_coal_usc_G100000114746 | Haimen power station_Phase II Unit 5 -- construction | coal | CHN | 2026 |  | Guangdong | Hongdong Village | construction | FALSE | e_Putian_CHN | Putian_CHN | ultra-supercritical | 1 | 1.036 | 1800 | 56 | 4.4 | 0.41385 |  | 0 | 0
ep_c_coal_usc_G100000114747 | Haimen power station_Phase II Unit 6 -- construction | coal | CHN | 2027 |  | Guangdong | Haimen | construction | FALSE | e_Putian_CHN | Putian_CHN | ultra-supercritical | 1 | 1.036 | 1800 | 56 | 4.4 | 0.41385 |  | 0 | 0
ep_c_coal_usc_G100000114835 | Maoming Bohe power station_Phase II Unit 4 -- construction | coal | CHN | 2024 |  | Guangdong | Diancheng Town | construction | FALSE | e_Yangjiang_CHN | Yangjiang_CHN | ultra-supercritical | 1 | 1 | 1800 | 56 | 4.4 | 0.41385 |  | 0 | 0
ep_c_coal_usc_G100000115296 | Yuhuan power station_Phase III Unit 5 -- construction | coal | CHN | 2025 |  | Zhejiang |  | construction | FALSE | e_Ningde_CHN | Ningde_CHN | ultra-supercritical | 1 | 1.06 | 1800 | 56 | 4.4 | 0.41385 |  | 0 | 0
ep_c_coal_usc_G100000115297 | Yuhuan power station_Phase IV Unit 6 -- construction | coal | CHN | 2028 |  | Zhejiang |  | construction | FALSE | e_Ningde_CHN | Ningde_CHN | ultra-supercritical | 1 | 1 | 1800 | 56 | 4.4 | 0.41385 |  | 0 | 0
ep_c_coal_usc_G100000115312 | Anqing power station_Phase III Unit 5 -- construction | coal | CHN | 2028 |  | Anhui | Laofeng Town | construction | FALSE | e_Anqing_CHN | Anqing_CHN | ultra-supercritical | 1 | 1 | 1800 | 56 | 4.4 | 0.41385 |  | 0 | 0
ep_c_coal_usc_G100000115313 | Anqing power station_Phase III Unit 6 -- construction | coal | CHN | 2028 |  | Anhui | Laofeng Town | construction | FALSE | e_Anqing_CHN | Anqing_CHN | ultra-supercritical | 1 | 1 | 1800 | 56 | 4.4 | 0.41385 |  | 0 | 0
ep_c_coal_usc_G100000115334 | Lufeng Jiahuwan power station_Unit 3 -- construction | coal | CHN | 2024 |  | Guangdong | Hudong Town | construction | FALSE | e_Shaoguan_CHN | Shaoguan_CHN | ultra-supercritical | 1 | 1 | 1800 | 56 | 4.4 | 0.41385 |  | 0 | 0
ep_c_coal_usc_G100000115335 | Lufeng Jiahuwan power station_Unit 4 -- construction | coal | CHN | 2025 |  | Guangdong | Hudong Town | construction | FALSE | e_Shaoguan_CHN | Shaoguan_CHN | ultra-supercritical | 1 | 1 | 1800 | 56 | 4.4 | 0.41385 |  | 0 | 0
ep_c_coal_usc_G100000115346-CHP | Hanchuan power station_Phase IV Unit 8 -- construction -- CHP | coal | CHN | 2025 |  | Hubei | Xinhe Town | construction | TRUE | e_Wuhan_CHN | Wuhan_CHN | ultra-supercritical | 1 | 1 | 1800 | 56 | 4.4 | 0.41385 |  | 1.2 | 0.15
ep_c_coal_usc_G100000115370-CHP | Ningxia Liupanshan power station_Unit 3 -- construction -- CHP | coal | CHN | 2028 |  | Ningxia | Qinghe Town Shili Village | construction | TRUE | e_Wulan_CHN | Wulan_CHN | ultra-supercritical | 1 | 1 | 1800 | 56 | 4.4 | 0.41385 |  | 1.2 | 0.15
ep_c_coal_usc_G100000115371-CHP | Ningxia Liupanshan power station_Unit 4 -- construction -- CHP | coal | CHN | 2028 |  | Ningxia | Qinghe Town Shili Village | construction | TRUE | e_Wulan_CHN | Wulan_CHN | ultra-supercritical | 1 | 1 | 1800 | 56 | 4.4 | 0.41385 |  | 1.2 | 0.15
ep_c_coal_usc_G100000115372 | Yulin Hengshan power station_Phase II Unit 3 -- construction | coal | CHN | 2028 |  | Shaanxi | Boluo Town | construction | FALSE | e_Sizhan_CHN | Sizhan_CHN | ultra-supercritical | 1 | 1 | 1800 | 56 | 4.4 | 0.41385 |  | 0 | 0
ep_c_coal_usc_G100000115373 | Yulin Hengshan power station_Phase II Unit 4 -- construction | coal | CHN | 2028 |  | Shaanxi | Boluo Town | construction | FALSE | e_Sizhan_CHN | Sizhan_CHN | ultra-supercritical | 1 | 1 | 1800 | 56 | 4.4 | 0.41385 |  | 0 | 0
ep_c_coal_usc_G100000115382-CHP | Tongmei Datang power station_Phase III Unit 7 -- construction -- CHP | coal | CHN | 2026 |  | Shanxi |  | construction | TRUE | e_Beichengqu_CHN | Beichengqu_CHN | ultra-supercritical | 1 | 1 | 1800 | 56 | 4.4 | 0.41385 |  | 1.2 | 0.15
ep_c_coal_usc_G100000115383-CHP | Tongmei Datang power station_Phase III Unit 8 -- construction -- CHP | coal | CHN | 2026 |  | Shanxi |  | construction | TRUE | e_Beichengqu_CHN | Beichengqu_CHN | ultra-supercritical | 1 | 1 | 1800 | 56 | 4.4 | 0.41385 |  | 1.2 | 0.15
ep_c_coal_usc_G100000115447 | Guangdong Huilai power station_Phase III Unit 5 -- construction | coal | CHN | 2026 |  | Guangdong | Jinghai Bay | construction | FALSE | e_Putian_CHN | Putian_CHN | ultra-supercritical | 1 | 1 | 1800 | 56 | 4.4 | 0.41385 |  | 0 | 0
ep_c_coal_usc_G100000115448 | Guangdong Huilai power station_Phase III Unit 6 -- construction | coal | CHN | 2026 |  | Guangdong | Jinghai Bay | construction | FALSE | e_Putian_CHN | Putian_CHN | ultra-supercritical | 1 | 1 | 1800 | 56 | 4.4 | 0.41385 |  | 0 | 0
ep_c_coal_usc_G100000115449 | Shanwei Honghaiwan power station_Phase II Unit 5 -- construction | coal | CHN | 2025 |  | Guangdong | Dongzhou | construction | FALSE | e_Shaoguan_CHN | Shaoguan_CHN | ultra-supercritical | 1 | 1 | 1800 | 56 | 4.4 | 0.41385 |  | 0 | 0
ep_c_coal_usc_G100000115450 | Shanwei Honghaiwan power station_Phase II Unit 6 -- construction | coal | CHN | 2025 |  | Guangdong | Dongzhou | construction | FALSE | e_Shaoguan_CHN | Shaoguan_CHN | ultra-supercritical | 1 | 1 | 1800 | 56 | 4.4 | 0.41385 |  | 0 | 0
ep_c_coal_usc_G100000115452 | Shenhua Qingyuan power station_Phase II Unit 4 -- construction | coal | CHN | 2028 |  | Guangdong | Shakou Town | construction | FALSE | e_Shaoguan_CHN | Shaoguan_CHN | ultra-supercritical | 1 | 1 | 1800 | 56 | 4.4 | 0.41385 |  | 0 | 0
ep_c_coal_usc_G100000115453 | Yangxi Zhujiang power station_Phase II Unit 7 -- construction | coal | CHN | 2026 |  | Guangdong | Xitou Town Qingwanzai | construction | FALSE | e_Yangjiang_CHN | Yangjiang_CHN | ultra-supercritical | 1 | 1.24 | 1800 | 56 | 4.4 | 0.41385 |  | 0 | 0
ep_c_coal_usc_G100000115454 | Yangxi Zhujiang power station_Phase II Unit 8 -- construction | coal | CHN | 2026 |  | Guangdong | Xitou Town Qingwanzai | construction | FALSE | e_Yangjiang_CHN | Yangjiang_CHN | ultra-supercritical | 1 | 1.24 | 1800 | 56 | 4.4 | 0.41385 |  | 0 | 0
ep_c_coal_usc_G100000115474 | Henan Yongcheng power station_New Unit 1 -- construction | coal | CHN | 2028 |  | Henan |  | construction | FALSE | e_Tongshan_CHN | Tongshan_CHN | ultra-supercritical | 1 | 1 | 1800 | 56 | 4.4 | 0.41385 |  | 0 | 0
ep_c_coal_usc_G100000115475 | Henan Yongcheng power station_New Unit 2 -- construction | coal | CHN | 2028 |  | Henan |  | construction | FALSE | e_Tongshan_CHN | Tongshan_CHN | ultra-supercritical | 1 | 1 | 1800 | 56 | 4.4 | 0.41385 |  | 0 | 0
ep_c_coal_usc_G100000115476 | Nanyang Neixiang power station_Phase II Unit 3 -- construction | coal | CHN | 2028 |  | Henan | Tuandong Town | construction | FALSE | e_Yingchuan_CHN | Yingchuan_CHN | ultra-supercritical | 1 | 1 | 1800 | 56 | 4.4 | 0.41385 |  | 0 | 0
ep_c_coal_usc_G100000115477 | Nanyang Neixiang power station_Phase II Unit 4 -- construction | coal | CHN | 2028 |  | Henan | Tuandong Town | construction | FALSE | e_Yingchuan_CHN | Yingchuan_CHN | ultra-supercritical | 1 | 1 | 1800 | 56 | 4.4 | 0.41385 |  | 0 | 0
ep_c_coal_usc_G100000115489 | Xinyang power station_Unit 1 -- construction | coal | CHN | 2025 |  | Henan |  | construction | FALSE | e_Luohe_CHN | Luohe_CHN | ultra-supercritical | 1 | 1 | 1800 | 56 | 4.4 | 0.41385 |  | 0 | 0
ep_c_coal_usc_G100000115490 | Xinyang power station_Unit 2 -- construction | coal | CHN | 2026 |  | Henan |  | construction | FALSE | e_Luohe_CHN | Luohe_CHN | ultra-supercritical | 1 | 1 | 1800 | 56 | 4.4 | 0.41385 |  | 0 | 0
ep_c_coal_usc_G100000115520 | Dabieshan power station_Phase III Unit 5 -- construction | coal | CHN | 2028 |  | Hubei | Zhongguanyi Town | construction | FALSE | e_Wuhan_CHN | Wuhan_CHN | ultra-supercritical | 1 | 1 | 1800 | 56 | 4.4 | 0.41385 |  | 0 | 0
ep_c_coal_usc_G100000115521 | Dabieshan power station_Phase III Unit 6 -- construction | coal | CHN | 2028 |  | Hubei | Zhongguanyi Town | construction | FALSE | e_Wuhan_CHN | Wuhan_CHN | ultra-supercritical | 1 | 1 | 1800 | 56 | 4.4 | 0.41385 |  | 0 | 0
ep_c_coal_usc_G100000115523 | Hubei Ezhou power station_Phase IV Unit 7 -- construction | coal | CHN | 2025 |  | Hubei | Gedian District | construction | FALSE | e_Wuhan_CHN | Wuhan_CHN | ultra-supercritical | 1 | 1 | 1800 | 56 | 4.4 | 0.41385 |  | 0 | 0
ep_c_coal_usc_G100000115524 | Hubei Ezhou power station_Phase IV Unit 8 -- construction | coal | CHN | 2026 |  | Hubei | Gedian District | construction | FALSE | e_Wuhan_CHN | Wuhan_CHN | ultra-supercritical | 1 | 1 | 1800 | 56 | 4.4 | 0.41385 |  | 0 | 0
ep_c_coal_usc_G100000115559 | Diantou power station_Phase II Unit 3 -- construction | coal | CHN | 2028 |  | Shaanxi | Diantou Town | construction | FALSE | e_Hejin_CHN | Hejin_CHN | ultra-supercritical | 1 | 1 | 1800 | 56 | 4.4 | 0.41385 |  | 0 | 0
ep_c_coal_usc_G100000115560 | Diantou power station_Phase II Unit 4 -- construction | coal | CHN | 2028 |  | Shaanxi | Diantou Town | construction | FALSE | e_Hejin_CHN | Hejin_CHN | ultra-supercritical | 1 | 1 | 1800 | 56 | 4.4 | 0.41385 |  | 0 | 0
ep_c_coal_usc_G100000115639 | Ligang power station_Phase V Unit 9 -- construction | coal | CHN | 2025 |  | Jiangsu | Ligang Town | construction | FALSE | e_Changzhou_CHN | Changzhou_CHN | ultra-supercritical | 1 | 1 | 1800 | 56 | 4.4 | 0.41385 |  | 0 | 0
ep_c_coal_usc_G100000115641 | Lusigang power station_Phase II Unit 5 -- construction | coal | CHN | 2026 |  | Jiangsu | Lüsigang Town | construction | FALSE | e_Shanghai_CHN | Shanghai_CHN | ultra-supercritical | 1 | 1 | 1800 | 56 | 4.4 | 0.41385 |  | 0 | 0
ep_c_coal_usc_G100000115642 | Lusigang power station_Phase II Unit 6 -- construction | coal | CHN | 2026 |  | Jiangsu | Lüsigang Town | construction | FALSE | e_Shanghai_CHN | Shanghai_CHN | ultra-supercritical | 1 | 1 | 1800 | 56 | 4.4 | 0.41385 |  | 0 | 0
ep_c_coal_usc_G100000115731 | Shantou Fengsheng power station_Unit 3 -- construction | coal | CHN | 2027 |  | Guangdong | Haimen Town Haimen Point | construction | FALSE | e_Putian_CHN | Putian_CHN | ultra-supercritical | 1 | 1 | 1800 | 56 | 4.4 | 0.41385 |  | 0 | 0
ep_c_coal_usc_G100000115732 | Shantou Fengsheng power station_Unit 4 -- construction | coal | CHN | 2027 |  | Guangdong | Haimen Town Haimen Point | construction | FALSE | e_Putian_CHN | Putian_CHN | ultra-supercritical | 1 | 1 | 1800 | 56 | 4.4 | 0.41385 |  | 0 | 0
ep_c_coal_usc_G100000115810 | Chongqing Shuanghuai power station_Phase III Unit 5 -- construction | coal | CHN | 2026 |  | Chongqing | Shuanghuai | construction | FALSE | e_Chongqing_CHN | Chongqing_CHN | ultra-supercritical | 1 | 1.05 | 1800 | 56 | 4.4 | 0.41385 |  | 0 | 0
ep_c_coal_usc_G100000115811 | Chongqing Shuanghuai power station_Phase III Unit 6 -- construction | coal | CHN | 2026 |  | Chongqing | Shuanghuai | construction | FALSE | e_Chongqing_CHN | Chongqing_CHN | ultra-supercritical | 1 | 1.05 | 1800 | 56 | 4.4 | 0.41385 |  | 0 | 0
ep_c_coal_usc_G100000115814 | Jinchang Tengger power station_Unit 1 -- construction | coal | CHN | 2028 |  | Gansu | Hexipu | construction | FALSE | e_Qabqa_CHN | Qabqa_CHN | ultra-supercritical | 1 | 1 | 1800 | 56 | 4.4 | 0.41385 |  | 0 | 0
ep_c_coal_usc_G100000115815 | Jinchang Tengger power station_Unit 2 -- construction | coal | CHN | 2028 |  | Gansu | Hexipu | construction | FALSE | e_Qabqa_CHN | Qabqa_CHN | ultra-supercritical | 1 | 1 | 1800 | 56 | 4.4 | 0.41385 |  | 0 | 0
ep_c_coal_usc_G100000115816 | Chaozhou Sanbaimen power station_Phase III Unit 5 -- construction | coal | CHN | 2026 |  | Guangdong | Zhelin | construction | FALSE | e_Putian_CHN | Putian_CHN | ultra-supercritical | 1 | 1 | 1800 | 56 | 4.4 | 0.41385 |  | 0 | 0
ep_c_coal_usc_G100000115817 | Chaozhou Sanbaimen power station_Phase III Unit 6 -- construction | coal | CHN | 2026 |  | Guangdong | Zhelin | construction | FALSE | e_Putian_CHN | Putian_CHN | ultra-supercritical | 1 | 1 | 1800 | 56 | 4.4 | 0.41385 |  | 0 | 0
ep_c_coal_usc_G100000115825-CHP | Zhuozhou power station_Unit 3 -- construction -- CHP | coal | CHN | 2027 |  | Hebei | Dongxianpo Town | construction | TRUE | e_Sanhe_CHN | Sanhe_CHN | ultra-supercritical | 1 | 1 | 1800 | 56 | 4.4 | 0.41385 |  | 1.2 | 0.15
ep_c_coal_usc_G100000115826-CHP | Zhuozhou power station_Unit 4 -- construction -- CHP | coal | CHN | 2028 |  | Hebei | Dongxianpo Town | construction | TRUE | e_Sanhe_CHN | Sanhe_CHN | ultra-supercritical | 1 | 1 | 1800 | 56 | 4.4 | 0.41385 |  | 1.2 | 0.15
ep_c_coal_usc_G100000115838 | Huadian Tengger power station_Unit 1 -- construction | coal | CHN | 2025 |  | Inner Mongolia |  | construction | FALSE | e_Sizhan_CHN | Sizhan_CHN | ultra-supercritical | 1 | 1 | 1800 | 56 | 4.4 | 0.41385 |  | 0 | 0
ep_c_coal_usc_G100000115839 | Huadian Tengger power station_Unit 2 -- construction | coal | CHN | 2026 |  | Inner Mongolia |  | construction | FALSE | e_Sizhan_CHN | Sizhan_CHN | ultra-supercritical | 1 | 1 | 1800 | 56 | 4.4 | 0.41385 |  | 0 | 0
ep_c_coal_usc_G100000115840 | Huadian Tengger power station_Unit 3 -- construction | coal | CHN | 2026 |  | Inner Mongolia |  | construction | FALSE | e_Sizhan_CHN | Sizhan_CHN | ultra-supercritical | 1 | 1 | 1800 | 56 | 4.4 | 0.41385 |  | 0 | 0
ep_c_coal_usc_G100000115841 | Huadian Tengger power station_Unit 4 -- construction | coal | CHN | 2026 |  | Inner Mongolia |  | construction | FALSE | e_Sizhan_CHN | Sizhan_CHN | ultra-supercritical | 1 | 1 | 1800 | 56 | 4.4 | 0.41385 |  | 0 | 0
ep_c_coal_usc_G100000115843-CHP | Hohhot Jinshan cogen power station_Phase III Unit 6 -- construction -- CHP | coal | CHN | 2025 |  | Inner Mongolia | Taigemu Town Dagaoyang Villege | construction | TRUE | e_Hohhot_CHN | Hohhot_CHN | ultra-supercritical | 1 | 1 | 1800 | 56 | 4.4 | 0.41385 |  | 1.2 | 0.15
ep_c_coal_usc_G100000115844 | Zhunda power station_Phase II Unit 1 -- construction | coal | CHN | 2025 |  | Inner Mongolia | Ordos City | construction | FALSE | e_Hohhot_CHN | Hohhot_CHN | ultra-supercritical | 1 | 1 | 1800 | 56 | 4.4 | 0.41385 |  | 0 | 0
ep_c_coal_usc_G100000115845 | Zhunda power station_Phase II Unit 2 -- construction | coal | CHN | 2025 |  | Inner Mongolia | Ordos City | construction | FALSE | e_Hohhot_CHN | Hohhot_CHN | ultra-supercritical | 1 | 1 | 1800 | 56 | 4.4 | 0.41385 |  | 0 | 0
ep_c_coal_usc_G100000115850 | Yancheng Binhai power station_Phase III Unit 5 -- construction | coal | CHN | 2028 |  | Jiangsu | Binhai Port District | construction | FALSE | e_Rizhao_CHN | Rizhao_CHN | ultra-supercritical | 1 | 1 | 1800 | 56 | 4.4 | 0.41385 |  | 0 | 0
ep_c_coal_usc_G100000115851 | Yancheng Binhai power station_Phase III Unit 6 -- construction | coal | CHN | 2028 |  | Jiangsu | Binhai Port District | construction | FALSE | e_Rizhao_CHN | Rizhao_CHN | ultra-supercritical | 1 | 1 | 1800 | 56 | 4.4 | 0.41385 |  | 0 | 0
ep_c_coal_usc_G100000115878 | China Coal Guangyuan power station_Unit 1 -- construction | coal | CHN | 2025 |  | Sichuan | Baolun Town | construction | FALSE | e_Mianyang_CHN | Mianyang_CHN | ultra-supercritical | 1 | 1 | 1800 | 56 | 4.4 | 0.41385 |  | 0 | 0
ep_c_coal_usc_G100000115879 | China Coal Guangyuan power station_Unit 2 -- construction | coal | CHN | 2026 |  | Sichuan | Baolun Town | construction | FALSE | e_Mianyang_CHN | Mianyang_CHN | ultra-supercritical | 1 | 1 | 1800 | 56 | 4.4 | 0.41385 |  | 0 | 0
ep_c_coal_usc_G100000115931 | Northeast Sichuan power station_Unit 1 -- construction | coal | CHN | 2028 |  | Sichuan | Shiti Town | construction | FALSE | e_Chongqing_CHN | Chongqing_CHN | ultra-supercritical | 1 | 1 | 1800 | 56 | 4.4 | 0.41385 |  | 0 | 0
ep_c_coal_usc_G100000115932 | Northeast Sichuan power station_Unit 2 -- construction | coal | CHN | 2028 |  | Sichuan | Shiti Town | construction | FALSE | e_Chongqing_CHN | Chongqing_CHN | ultra-supercritical | 1 | 1 | 1800 | 56 | 4.4 | 0.41385 |  | 0 | 0
ep_c_coal_usc_G100000115952 | Xinfeng power station_Phase II Unit 3 -- construction | coal | CHN | 2026 |  | Jiangxi | Datangbu Town | construction | FALSE | e_Shaoguan_CHN | Shaoguan_CHN | ultra-supercritical | 1 | 1 | 1800 | 56 | 4.4 | 0.41385 |  | 0 | 0
ep_c_coal_usc_G100000115953 | Xinfeng power station_Phase II Unit 4 -- construction | coal | CHN | 2026 |  | Jiangxi | Datangbu Town | construction | FALSE | e_Shaoguan_CHN | Shaoguan_CHN | ultra-supercritical | 1 | 1 | 1800 | 56 | 4.4 | 0.41385 |  | 0 | 0
ep_c_coal_usc_G100001000190-CHP | Shanghai Caojing power station_Phase II Unit 3 -- construction -- CHP | coal | CHN | 2026 |  | Shanghai | Caojing Town | construction | TRUE | e_Shanghai_CHN | Shanghai_CHN | ultra-supercritical | 1 | 1 | 1800 | 56 | 4.4 | 0.41385 |  | 1.2 | 0.15
ep_c_coal_usc_G100001000191-CHP | Shanghai Caojing power station_Phase II Unit 4 -- construction -- CHP | coal | CHN | 2026 |  | Shanghai | Caojing Town | construction | TRUE | e_Shanghai_CHN | Shanghai_CHN | ultra-supercritical | 1 | 1 | 1800 | 56 | 4.4 | 0.41385 |  | 1.2 | 0.15
ep_c_coal_usc_G100001000236 | Xiangtou Energy Yuezhou power station_Unit 1 -- construction | coal | CHN | 2027 |  | Hunan | Yanglinjie Town | construction | FALSE | e_Yiyang_CHN | Yiyang_CHN | ultra-supercritical | 1 | 1 | 1800 | 56 | 4.4 | 0.41385 |  | 0 | 0
ep_c_coal_usc_G100001000237 | Xiangtou Energy Yuezhou power station_Unit 2 -- construction | coal | CHN | 2027 |  | Hunan | Yanglinjie Town | construction | FALSE | e_Yiyang_CHN | Yiyang_CHN | ultra-supercritical | 1 | 1 | 1800 | 56 | 4.4 | 0.41385 |  | 0 | 0
ep_c_coal_usc_G100001000279 | Zheneng Wuwei power station_Unit 1 -- construction | coal | CHN | 2028 |  | Gansu | Hongsagang Town | construction | FALSE | e_Qabqa_CHN | Qabqa_CHN | ultra-supercritical | 1 | 1 | 1800 | 56 | 4.4 | 0.41385 |  | 0 | 0
ep_c_coal_usc_G100001000280 | Zheneng Wuwei power station_Unit 2 -- construction | coal | CHN | 2028 |  | Gansu | Hongsagang Town | construction | FALSE | e_Qabqa_CHN | Qabqa_CHN | ultra-supercritical | 1 | 1 | 1800 | 56 | 4.4 | 0.41385 |  | 0 | 0
ep_c_coal_usc_G100001000347 | Huainan Luohe power station_Phase IV Unit 8 -- construction | coal | CHN | 2028 |  | Anhui |  | construction | FALSE | e_Tongshan_CHN | Tongshan_CHN | ultra-supercritical | 1 | 1 | 1800 | 56 | 4.4 | 0.41385 |  | 0 | 0
ep_c_coal_usc_G100001004192 | Shanggao power station_Phase II Unit 3 -- construction | coal | CHN | 2028 |  | Jiangxi | Luzhou | construction | FALSE | e_Fuzhou_CHN | Fuzhou_CHN | ultra-supercritical | 1 | 1 | 1800 | 56 | 4.4 | 0.41385 |  | 0 | 0
ep_c_coal_usc_G100001004194 | Shanggao power station_Phase II Unit 4 -- construction | coal | CHN | 2028 |  | Jiangxi | Luzhou | construction | FALSE | e_Fuzhou_CHN | Fuzhou_CHN | ultra-supercritical | 1 | 1 | 1800 | 56 | 4.4 | 0.41385 |  | 0 | 0
ep_c_coal_usc_Hangzhou_CHN | Aggregated Plant -- construction | coal | CHN | 2028 |  |  |  | construction | FALSE | e_Hangzhou_CHN | Hangzhou_CHN | ultra-supercritical | 2 | 1.32 | 1800 | 56 | 4.4 | 0.41385 |  | 0 | 0
ep_c_coal_usc_Harbin_CHN-CHP | Aggregated Plant -- construction -- CHP | coal | CHN | 2026 |  |  |  | construction | TRUE | e_Harbin_CHN | Harbin_CHN | ultra-supercritical | 2 | 1.32 | 1800 | 56 | 4.4 | 0.41385 |  | 1.2 | 0.15
ep_c_coal_usc_Harbin_CHN-CHP | Aggregated Plant -- construction -- CHP | coal | CHN | 2027 |  |  |  | construction | TRUE | e_Harbin_CHN | Harbin_CHN | ultra-supercritical | 2 | 1.32 | 1800 | 56 | 4.4 | 0.41385 |  | 1.2 | 0.15
ep_c_coal_usc_Harbin_CHN-CHP | Aggregated Plant -- construction -- CHP | coal | CHN | 2028 |  |  |  | construction | TRUE | e_Harbin_CHN | Harbin_CHN | ultra-supercritical | 1 | 0.66 | 1800 | 56 | 4.4 | 0.41385 |  | 1.2 | 0.15
ep_c_coal_usc_Hejin_CHN | Aggregated Plant -- construction | coal | CHN | 2028 |  |  |  | construction | FALSE | e_Hejin_CHN | Hejin_CHN | ultra-supercritical | 2 | 1.32 | 1800 | 56 | 4.4 | 0.41385 |  | 0 | 0
ep_c_coal_usc_Hohhot_CHN | Aggregated Plant -- construction | coal | CHN | 2026 |  |  |  | construction | FALSE | e_Hohhot_CHN | Hohhot_CHN | ultra-supercritical | 6 | 3.96 | 1800 | 56 | 4.4 | 0.41385 |  | 0 | 0
ep_c_coal_usc_Hohhot_CHN | Aggregated Plant -- construction | coal | CHN | 2028 |  |  |  | construction | FALSE | e_Hohhot_CHN | Hohhot_CHN | ultra-supercritical | 2 | 1.32 | 1800 | 56 | 4.4 | 0.41385 |  | 0 | 0
ep_c_coal_usc_Hohhot_CHN-CHP | Aggregated Plant -- construction -- CHP | coal | CHN | 2025 |  |  |  | construction | TRUE | e_Hohhot_CHN | Hohhot_CHN | ultra-supercritical | 2 | 1.32 | 1800 | 56 | 4.4 | 0.41385 |  | 1.2 | 0.15
ep_c_coal_usc_Hohhot_CHN-CHP | Aggregated Plant -- construction -- CHP | coal | CHN | 2027 |  |  |  | construction | TRUE | e_Hohhot_CHN | Hohhot_CHN | ultra-supercritical | 2 | 1.32 | 1800 | 56 | 4.4 | 0.41385 |  | 1.2 | 0.15
ep_c_coal_usc_Hohhot_CHN-CHP | Aggregated Plant -- construction -- CHP | coal | CHN | 2028 |  |  |  | construction | TRUE | e_Hohhot_CHN | Hohhot_CHN | ultra-supercritical | 1 | 0.35 | 1800 | 56 | 4.4 | 0.41385 |  | 1.2 | 0.15
ep_c_coal_usc_Jingling_CHN | Aggregated Plant -- construction | coal | CHN | 2028 |  |  |  | construction | FALSE | e_Jingling_CHN | Jingling_CHN | ultra-supercritical | 4 | 2.64 | 1800 | 56 | 4.4 | 0.41385 |  | 0 | 0
ep_c_coal_usc_Kuqa_CHN | Aggregated Plant -- construction | coal | CHN | 2027 |  |  |  | construction | FALSE | e_Kuqa_CHN | Kuqa_CHN | ultra-supercritical | 6 | 3.96 | 1800 | 56 | 4.4 | 0.41385 |  | 0 | 0
ep_c_coal_usc_Kuqa_CHN | Aggregated Plant -- construction | coal | CHN | 2028 |  |  |  | construction | FALSE | e_Kuqa_CHN | Kuqa_CHN | ultra-supercritical | 2 | 1.32 | 1800 | 56 | 4.4 | 0.41385 |  | 0 | 0
ep_c_coal_usc_Kuqa_CHN-CHP | Aggregated Plant -- construction -- CHP | coal | CHN | 2025 |  |  |  | construction | TRUE | e_Kuqa_CHN | Kuqa_CHN | ultra-supercritical | 2 | 1.32 | 1800 | 56 | 4.4 | 0.41385 |  | 1.2 | 0.15
ep_c_coal_usc_Kuqa_CHN-CHP | Aggregated Plant -- construction -- CHP | coal | CHN | 2026 |  |  |  | construction | TRUE | e_Kuqa_CHN | Kuqa_CHN | ultra-supercritical | 2 | 1.32 | 1800 | 56 | 4.4 | 0.41385 |  | 1.2 | 0.15
ep_c_coal_usc_Liaoyang_CHN | Aggregated Plant -- construction | coal | CHN | 2027 |  |  |  | construction | FALSE | e_Liaoyang_CHN | Liaoyang_CHN | ultra-supercritical | 1 | 0.66 | 1800 | 56 | 4.4 | 0.41385 |  | 0 | 0
ep_c_coal_usc_Linyi_CHN | Aggregated Plant -- construction | coal | CHN | 2026 |  |  |  | construction | FALSE | e_Linyi_CHN | Linyi_CHN | ultra-supercritical | 2 | 1.2 | 1800 | 56 | 4.4 | 0.41385 |  | 0 | 0
ep_c_coal_usc_Nantong_CHN | Aggregated Plant -- construction | coal | CHN | 2027 |  |  |  | construction | FALSE | e_Nantong_CHN | Nantong_CHN | ultra-supercritical | 1 | 0.66 | 1800 | 56 | 4.4 | 0.41385 |  | 0 | 0
ep_c_coal_usc_Nantong_CHN | Aggregated Plant -- construction | coal | CHN | 2028 |  |  |  | construction | FALSE | e_Nantong_CHN | Nantong_CHN | ultra-supercritical | 1 | 0.66 | 1800 | 56 | 4.4 | 0.41385 |  | 0 | 0
ep_c_coal_usc_Putian_CHN | Aggregated Plant -- construction | coal | CHN | 2027 |  |  |  | construction | FALSE | e_Putian_CHN | Putian_CHN | ultra-supercritical | 2 | 1.32 | 1800 | 56 | 4.4 | 0.41385 |  | 0 | 0
ep_c_coal_usc_Putian_CHN-CHP | Aggregated Plant -- construction -- CHP | coal | CHN | 2028 |  |  |  | construction | TRUE | e_Putian_CHN | Putian_CHN | ultra-supercritical | 2 | 1.32 | 1800 | 56 | 4.4 | 0.41385 |  | 1.2 | 0.15
ep_c_coal_usc_Qabqa_CHN | Aggregated Plant -- construction | coal | CHN | 2025 |  |  |  | construction | FALSE | e_Qabqa_CHN | Qabqa_CHN | ultra-supercritical | 1 | 0.66 | 1800 | 56 | 4.4 | 0.41385 |  | 0 | 0
ep_c_coal_usc_Shanghai_CHN | Aggregated Plant -- construction | coal | CHN | 2026 |  |  |  | construction | FALSE | e_Shanghai_CHN | Shanghai_CHN | ultra-supercritical | 4 | 2.64 | 1800 | 56 | 4.4 | 0.41385 |  | 0 | 0
ep_c_coal_usc_Shanghai_CHN-CHP | Aggregated Plant -- construction -- CHP | coal | CHN | 2027 |  |  |  | construction | TRUE | e_Shanghai_CHN | Shanghai_CHN | ultra-supercritical | 2 | 1.3 | 1800 | 56 | 4.4 | 0.41385 |  | 1.2 | 0.15
ep_c_coal_usc_Shijiazhuang_CHN | Aggregated Plant -- construction | coal | CHN | 2026 |  |  |  | construction | FALSE | e_Shijiazhuang_CHN | Shijiazhuang_CHN | ultra-supercritical | 2 | 1.32 | 1800 | 56 | 4.4 | 0.41385 |  | 0 | 0
ep_c_coal_usc_Shijiazhuang_CHN | Aggregated Plant -- construction | coal | CHN | 2028 |  |  |  | construction | FALSE | e_Shijiazhuang_CHN | Shijiazhuang_CHN | ultra-supercritical | 2 | 1.32 | 1800 | 56 | 4.4 | 0.41385 |  | 0 | 0
ep_c_coal_usc_Shijiazhuang_CHN-CHP | Aggregated Plant -- construction -- CHP | coal | CHN | 2025 |  |  |  | construction | TRUE | e_Shijiazhuang_CHN | Shijiazhuang_CHN | ultra-supercritical | 5 | 2.06 | 1800 | 56 | 4.4 | 0.41385 |  | 1.2 | 0.15
ep_c_coal_usc_Sizhan_CHN | Aggregated Plant -- construction | coal | CHN | 2026 |  |  |  | construction | FALSE | e_Sizhan_CHN | Sizhan_CHN | ultra-supercritical | 2 | 1.32 | 1800 | 56 | 4.4 | 0.41385 |  | 0 | 0
ep_c_coal_usc_Sizhan_CHN | Aggregated Plant -- construction | coal | CHN | 2027 |  |  |  | construction | FALSE | e_Sizhan_CHN | Sizhan_CHN | ultra-supercritical | 2 | 1.32 | 1800 | 56 | 4.4 | 0.41385 |  | 0 | 0
ep_c_coal_usc_Tianjin_CHN | Aggregated Plant -- construction | coal | CHN | 2025 |  |  |  | construction | FALSE | e_Tianjin_CHN | Tianjin_CHN | ultra-supercritical | 4 | 2.64 | 1800 | 56 | 4.4 | 0.41385 |  | 0 | 0
ep_c_coal_usc_Tongshan_CHN | Aggregated Plant -- construction | coal | CHN | 2026 |  |  |  | construction | FALSE | e_Tongshan_CHN | Tongshan_CHN | ultra-supercritical | 2 | 1.32 | 1800 | 56 | 4.4 | 0.41385 |  | 0 | 0
ep_c_coal_usc_Tongshan_CHN | Aggregated Plant -- construction | coal | CHN | 2028 |  |  |  | construction | FALSE | e_Tongshan_CHN | Tongshan_CHN | ultra-supercritical | 3 | 1.98 | 1800 | 56 | 4.4 | 0.41385 |  | 0 | 0
ep_c_coal_usc_Wuan_CHN-CHP | Aggregated Plant -- construction -- CHP | coal | CHN | 2028 |  |  |  | construction | TRUE | e_Wuan_CHN | Wuan_CHN | ultra-supercritical | 2 | 1.32 | 1800 | 56 | 4.4 | 0.41385 |  | 1.2 | 0.15
ep_c_coal_usc_Wuhan_CHN-CHP | Aggregated Plant -- construction -- CHP | coal | CHN | 2025 |  |  |  | construction | TRUE | e_Wuhan_CHN | Wuhan_CHN | ultra-supercritical | 2 | 1.32 | 1800 | 56 | 4.4 | 0.41385 |  | 1.2 | 0.15
ep_c_coal_usc_Wulan_CHN | Aggregated Plant -- construction | coal | CHN | 2025 |  |  |  | construction | FALSE | e_Wulan_CHN | Wulan_CHN | ultra-supercritical | 1 | 0.66 | 1800 | 56 | 4.4 | 0.41385 |  | 0 | 0
ep_c_coal_usc_Wulan_CHN | Aggregated Plant -- construction | coal | CHN | 2026 |  |  |  | construction | FALSE | e_Wulan_CHN | Wulan_CHN | ultra-supercritical | 1 | 0.66 | 1800 | 56 | 4.4 | 0.41385 |  | 0 | 0
ep_c_coal_usc_Wulan_CHN-CHP | Aggregated Plant -- construction -- CHP | coal | CHN | 2025 |  |  |  | construction | TRUE | e_Wulan_CHN | Wulan_CHN | ultra-supercritical | 2 | 1.32 | 1800 | 56 | 4.4 | 0.41385 |  | 1.2 | 0.15
ep_c_coal_usc_Wulan_CHN-CHP | Aggregated Plant -- construction -- CHP | coal | CHN | 2028 |  |  |  | construction | TRUE | e_Wulan_CHN | Wulan_CHN | ultra-supercritical | 2 | 1.32 | 1800 | 56 | 4.4 | 0.41385 |  | 1.2 | 0.15
ep_c_coal_usc_Xiaoxita_CHN | Aggregated Plant -- construction | coal | CHN | 2025 |  |  |  | construction | FALSE | e_Xiaoxita_CHN | Xiaoxita_CHN | ultra-supercritical | 1 | 0.66 | 1800 | 56 | 4.4 | 0.41385 |  | 0 | 0
ep_c_coal_usc_Xiaoxita_CHN | Aggregated Plant -- construction | coal | CHN | 2026 |  |  |  | construction | FALSE | e_Xiaoxita_CHN | Xiaoxita_CHN | ultra-supercritical | 1 | 0.66 | 1800 | 56 | 4.4 | 0.41385 |  | 0 | 0
ep_c_coal_usc_Yakeshi_CHN-CHP | Aggregated Plant -- construction -- CHP | coal | CHN | 2028 |  |  |  | construction | TRUE | e_Yakeshi_CHN | Yakeshi_CHN | ultra-supercritical | 1 | 0.35 | 1800 | 56 | 4.4 | 0.41385 |  | 1.2 | 0.15
ep_c_coal_usc_Yanggezhuang_CHN-CHP | Aggregated Plant -- construction -- CHP | coal | CHN | 2028 |  |  |  | construction | TRUE | e_Yanggezhuang_CHN | Yanggezhuang_CHN | ultra-supercritical | 2 | 1.32 | 1800 | 56 | 4.4 | 0.41385 |  | 1.2 | 0.15
ep_c_coal_usc_Yangjiang_CHN | Aggregated Plant -- construction | coal | CHN | 2027 |  |  |  | construction | FALSE | e_Yangjiang_CHN | Yangjiang_CHN | ultra-supercritical | 2 | 1.32 | 1800 | 56 | 4.4 | 0.41385 |  | 0 | 0
ep_c_coal_usc_Yuanquan_CHN | Aggregated Plant -- construction | coal | CHN | 2025 |  |  |  | construction | FALSE | e_Yuanquan_CHN | Yuanquan_CHN | ultra-supercritical | 2 | 1.32 | 1800 | 56 | 4.4 | 0.41385 |  | 0 | 0
ep_c_coal_usc_ZhongdongShequ_CHN | Aggregated Plant -- construction | coal | CHN | 2028 |  |  |  | construction | FALSE | e_ZhongdongShequ_CHN | ZhongdongShequ_CHN | ultra-supercritical | 2 | 1.32 | 1800 | 56 | 4.4 | 0.41385 |  | 0 | 0
ep_c_coal_usc_Zouping_CHN-CHP | Aggregated Plant -- construction -- CHP | coal | CHN | 2025 |  |  |  | construction | TRUE | e_Zouping_CHN | Zouping_CHN | ultra-supercritical | 1 | 0.66 | 1800 | 56 | 4.4 | 0.41385 |  | 1.2 | 0.15
ep_c_coal_usc_Zouping_CHN-CHP | Aggregated Plant -- construction -- CHP | coal | CHN | 2026 |  |  |  | construction | TRUE | e_Zouping_CHN | Zouping_CHN | ultra-supercritical | 2 | 1.32 | 1800 | 56 | 4.4 | 0.41385 |  | 1.2 | 0.15
ep_c_gas_combined_cycle_Chongqing_CHN | Aggregated Plant -- construction | gas | CHN | 2026 |  |  |  | construction | FALSE | e_Chongqing_CHN | Chongqing_CHN | combined_cycle | 5 | 3.0646 | 750 | 24 | 2.4 | 0.558 |  | 0 | 0
ep_c_gas_combined_cycle_Chongqing_CHN-CHP | Aggregated Plant -- construction -- CHP | gas | CHN | 2026 |  |  |  | construction | TRUE | e_Chongqing_CHN | Chongqing_CHN | combined_cycle | 1 | 0.4 | 750 | 24 | 2.4 | 0.558 |  | 0.5 | 0.15
ep_c_gas_combined_cycle_Chongqing_CHN-CHP | Aggregated Plant -- construction -- CHP | gas | CHN | 2028 |  |  |  | construction | TRUE | e_Chongqing_CHN | Chongqing_CHN | combined_cycle | 1 | 0.4 | 750 | 24 | 2.4 | 0.558 |  | 0.5 | 0.15
ep_c_gas_combined_cycle_Hangzhou_CHN | Aggregated Plant -- construction | gas | CHN | 2026 |  |  |  | construction | FALSE | e_Hangzhou_CHN | Hangzhou_CHN | combined_cycle | 2 | 1.578 | 750 | 24 | 2.4 | 0.558 |  | 0 | 0
ep_c_gas_combined_cycle_Harbin_CHN | Aggregated Plant -- construction | gas | CHN | 2027 |  |  |  | construction | FALSE | e_Harbin_CHN | Harbin_CHN | combined_cycle | 2 | 1 | 750 | 24 | 2.4 | 0.558 |  | 0 | 0
ep_c_gas_combined_cycle_Mianyang_CHN | Aggregated Plant -- construction | gas | CHN | 2026 |  |  |  | construction | FALSE | e_Mianyang_CHN | Mianyang_CHN | combined_cycle | 5 | 3.1 | 750 | 24 | 2.4 | 0.558 |  | 0 | 0
ep_c_gas_combined_cycle_Nantong_CHN | Aggregated Plant -- construction | gas | CHN | 2026 |  |  |  | construction | FALSE | e_Nantong_CHN | Nantong_CHN | combined_cycle | 2 | 1.234 | 750 | 24 | 2.4 | 0.558 |  | 0 | 0
ep_c_gas_combined_cycle_Nantong_CHN | Aggregated Plant -- construction | gas | CHN | 2028 |  |  |  | construction | FALSE | e_Nantong_CHN | Nantong_CHN | combined_cycle | 1 | 0.745 | 750 | 24 | 2.4 | 0.558 |  | 0 | 0
ep_c_gas_combined_cycle_Putian_CHN-CHP | Aggregated Plant -- construction -- CHP | gas | CHN | 2028 |  |  |  | construction | TRUE | e_Putian_CHN | Putian_CHN | combined_cycle | 2 | 0.92 | 750 | 24 | 2.4 | 0.558 |  | 0.5 | 0.15
ep_c_gas_combined_cycle_Rizhao_CHN-CHP | Aggregated Plant -- construction -- CHP | gas | CHN | 2028 |  |  |  | construction | TRUE | e_Rizhao_CHN | Rizhao_CHN | combined_cycle | 4 | 1.348 | 783.3828 | 24.7122 | 2.4712 | 0.55248 |  | 0.5 | 0.15
ep_c_gas_combined_cycle_Sanhe_CHN-CHP | Aggregated Plant -- construction -- CHP | gas | CHN | 2027 |  |  |  | construction | TRUE | e_Sanhe_CHN | Sanhe_CHN | combined_cycle | 2 | 0.7 | 750 | 24 | 2.4 | 0.558 |  | 0.5 | 0.15
ep_c_gas_combined_cycle_Shanghai_CHN | Aggregated Plant -- construction | gas | CHN | 2026 |  |  |  | construction | FALSE | e_Shanghai_CHN | Shanghai_CHN | combined_cycle | 2 | 1.684 | 750 | 24 | 2.4 | 0.558 |  | 0 | 0
ep_c_gas_combined_cycle_Shanghai_CHN | Aggregated Plant -- construction | gas | CHN | 2028 |  |  |  | construction | FALSE | e_Shanghai_CHN | Shanghai_CHN | combined_cycle | 1 | 0.67 | 750 | 24 | 2.4 | 0.558 |  | 0 | 0
ep_c_gas_combined_cycle_Shaoguan_CHN | Aggregated Plant -- construction | gas | CHN | 2026 |  |  |  | construction | FALSE | e_Shaoguan_CHN | Shaoguan_CHN | combined_cycle | 2 | 1.06 | 750 | 24 | 2.4 | 0.558 |  | 0 | 0
ep_c_gas_combined_cycle_Shaoguan_CHN-CHP | Aggregated Plant -- construction -- CHP | gas | CHN | 2026 |  |  |  | construction | TRUE | e_Shaoguan_CHN | Shaoguan_CHN | combined_cycle | 10 | 3.96 | 756.8182 | 24.1455 | 2.4145 | 0.55687 |  | 0.5 | 0.15
ep_c_gas_combined_cycle_Shaoguan_CHN-CHP | Aggregated Plant -- construction -- CHP | gas | CHN | 2028 |  |  |  | construction | TRUE | e_Shaoguan_CHN | Shaoguan_CHN | combined_cycle | 4 | 1.02 | 775.7353 | 24.7059 | 2.4471 | 0.55435 |  | 0.5 | 0.15
ep_c_gas_combined_cycle_Tianjin_CHN-CHP | Aggregated Plant -- construction -- CHP | gas | CHN | 2028 |  |  |  | construction | TRUE | e_Tianjin_CHN | Tianjin_CHN | combined_cycle | 1 | 0.45 | 750 | 24 | 2.4 | 0.558 |  | 0.5 | 0.15
ep_c_gas_combined_cycle_Tongling_CHN | Aggregated Plant -- construction | gas | CHN | 2027 |  |  |  | construction | FALSE | e_Tongling_CHN | Tongling_CHN | combined_cycle | 2 | 0.9 | 750 | 24 | 2.4 | 0.558 |  | 0 | 0
ep_c_gas_combined_cycle_Tongshan_CHN-CHP | Aggregated Plant -- construction -- CHP | gas | CHN | 2028 |  |  |  | construction | TRUE | e_Tongshan_CHN | Tongshan_CHN | combined_cycle | 1 | 0.2 | 862.5 | 26.4 | 2.64 | 0.5394 |  | 0.5 | 0.15
ep_c_gas_combined_cycle_Xichang_CHN-CHP | Aggregated Plant -- construction -- CHP | gas | CHN | 2026 |  |  |  | construction | TRUE | e_Xichang_CHN | Xichang_CHN | combined_cycle | 1 | 0.075 | 862.5 | 26.4 | 2.64 | 0.5394 |  | 0.5 | 0.15
ep_c_gas_combined_cycle_Yangjiang_CHN-CHP | Aggregated Plant -- construction -- CHP | gas | CHN | 2026 |  |  |  | construction | TRUE | e_Yangjiang_CHN | Yangjiang_CHN | combined_cycle | 5 | 1.28 | 781.6406 | 24.675 | 2.4675 | 0.55277 |  | 0.5 | 0.15
ep_c_gas_combined_cycle_Yangjiang_CHN-CHP | Aggregated Plant -- construction -- CHP | gas | CHN | 2028 |  |  |  | construction | TRUE | e_Yangjiang_CHN | Yangjiang_CHN | combined_cycle | 5 | 0.9 | 805 | 25.1733 | 2.5173 | 0.54891 |  | 0.5 | 0.15
ep_c_gas_combined_cycle_Yiyang_CHN | Aggregated Plant -- construction | gas | CHN | 2026 |  |  |  | construction | FALSE | e_Yiyang_CHN | Yiyang_CHN | combined_cycle | 2 | 1 | 750 | 24 | 2.4 | 0.558 |  | 0 | 0
ep_c_gas_combined_cycle_Zouping_CHN-CHP | Aggregated Plant -- construction -- CHP | gas | CHN | 2026 |  |  |  | construction | TRUE | e_Zouping_CHN | Zouping_CHN | combined_cycle | 2 | 0.99 | 750 | 24 | 2.4 | 0.558 |  | 0.5 | 0.15
ep_c_gas_combined_cycle_Zouping_CHN-CHP | Aggregated Plant -- construction -- CHP | gas | CHN | 2028 |  |  |  | construction | TRUE | e_Zouping_CHN | Zouping_CHN | combined_cycle | 2 | 0.15 | 862.5 | 26.4 | 2.64 | 0.5394 |  | 0.5 | 0.15
ep_c_gas_gas_turbine_Harbin_CHN-CHP | Aggregated Plant -- construction -- CHP | gas | CHN | 2028 |  |  |  | construction | TRUE | e_Harbin_CHN | Harbin_CHN | gas_turbine | 2 | 0.16 | 690 | 17.6 | 3.52 | 0.2976 |  | 1 | 0
ep_c_gas_gas_turbine_Yangjiang_CHN | Aggregated Plant -- construction | gas | CHN | 2028 |  |  |  | construction | FALSE | e_Yangjiang_CHN | Yangjiang_CHN | gas_turbine | 2 | 0.13 | 690 | 17.6 | 3.52 | 0.2976 |  | 0 | 0
ep_c_gas_gas_turbine_Yangjiang_CHN-CHP | Aggregated Plant -- construction -- CHP | gas | CHN | 2028 |  |  |  | construction | TRUE | e_Yangjiang_CHN | Yangjiang_CHN | gas_turbine | 2 | 0.12 | 690 | 17.6 | 3.52 | 0.2976 |  | 1 | 0
ep_c_gas_steam_turbine_Anshan_CHN | Aggregated Plant -- construction | gas | CHN | 2028 |  |  |  | construction | FALSE | e_Anshan_CHN | Anshan_CHN | steam_turbine | 1 | 0.135 | 1035 | 35.2 | 3.96 | 0.32085 |  | 0 | 0
ep_c_gas_steam_turbine_CHN44p7N89p1E_CHN | Aggregated Plant -- construction | gas | CHN | 2026 |  |  |  | construction | FALSE | e_CHN44p7N89p1E_CHN | CHN44p7N89p1E_CHN | steam_turbine | 2 | 0.27 | 1035 | 35.2 | 3.96 | 0.32085 |  | 0 | 0
ep_c_gas_steam_turbine_Fuzhou_CHN | Aggregated Plant -- construction | gas | CHN | 2026 |  |  |  | construction | FALSE | e_Fuzhou_CHN | Fuzhou_CHN | steam_turbine | 1 | 0.065 | 1035 | 35.2 | 3.96 | 0.32085 |  | 0 | 0
ep_c_gas_steam_turbine_Liaoyang_CHN | Aggregated Plant -- construction | gas | CHN | 2028 |  |  |  | construction | FALSE | e_Liaoyang_CHN | Liaoyang_CHN | steam_turbine | 2 | 0.27 | 1035 | 35.2 | 3.96 | 0.32085 |  | 0 | 0
ep_c_gas_steam_turbine_Rizhao_CHN | Aggregated Plant -- construction | gas | CHN | 2028 |  |  |  | construction | FALSE | e_Rizhao_CHN | Rizhao_CHN | steam_turbine | 1 | 0.135 | 1035 | 35.2 | 3.96 | 0.32085 |  | 0 | 0
ep_c_gas_steam_turbine_Rizhao_CHN-CHP | Aggregated Plant -- construction -- CHP | gas | CHN | 2026 |  |  |  | construction | TRUE | e_Rizhao_CHN | Rizhao_CHN | steam_turbine | 2 | 0.16 | 1035 | 35.2 | 3.96 | 0.32085 |  | 1 | 0.15
ep_c_gas_steam_turbine_Tangshan_CHN | Aggregated Plant -- construction | gas | CHN | 2028 |  |  |  | construction | FALSE | e_Tangshan_CHN | Tangshan_CHN | steam_turbine | 1 | 0.135 | 1035 | 35.2 | 3.96 | 0.32085 |  | 0 | 0
ep_c_gas_steam_turbine_Wuan_CHN | Aggregated Plant -- construction | gas | CHN | 2028 |  |  |  | construction | FALSE | e_Wuan_CHN | Wuan_CHN | steam_turbine | 2 | 0.27 | 1035 | 35.2 | 3.96 | 0.32085 |  | 0 | 0
ep_c_gas_steam_turbine_Wuan_CHN-CHP | Aggregated Plant -- construction -- CHP | gas | CHN | 2028 |  |  |  | construction | TRUE | e_Wuan_CHN | Wuan_CHN | steam_turbine | 2 | 0.18 | 1035 | 35.2 | 3.96 | 0.32085 |  | 1 | 0.15
ep_c_hydro_dam_Bayi_CHN | Aggregated Plant -- construction | hydro | CHN | 2028 |  |  |  | construction | FALSE | e_Bayi_CHN | Bayi_CHN | dam | 1 | 0.51 | 1875 | 40 | 1.6 | 1 |  | 0 | 0
ep_c_hydro_dam_Chongqing_CHN | Aggregated Plant -- construction | hydro | CHN | 2028 |  |  |  | construction | FALSE | e_Chongqing_CHN | Chongqing_CHN | dam | 1 | 0.525 | 1875 | 40 | 1.6 | 1 |  | 0 | 0
ep_c_hydro_dam_Dayan_CHN | Aggregated Plant -- construction | hydro | CHN | 2028 |  |  |  | construction | FALSE | e_Dayan_CHN | Dayan_CHN | dam | 1 | 0.826 | 1875 | 40 | 1.6 | 1 |  | 0 | 0
ep_c_hydro_dam_G100000600917 | Kala hydroelectric plant_ -- construction | hydro | CHN | 2029 |  | Sichuan | Kala | construction | FALSE | e_Xichang_CHN | Xichang_CHN | dam | 1 | 1.02 | 1875 | 40 | 1.6 | 1 |  | 0 | 0
ep_c_hydro_dam_G100000600936 | Lawa hydroelectric plant_ -- construction | hydro | CHN | 2028 |  | Sichuan | Lawa | construction | FALSE | e_Dayan_CHN | Dayan_CHN | dam | 1 | 2 | 1875 | 40 | 1.6 | 1 |  | 0 | 0
ep_c_hydro_dam_G100000601030 | Mengdigou hydroelectric plant_ -- construction | hydro | CHN | 2032 |  | Sichuan |  | construction | FALSE | e_Jinbi_CHN | Jinbi_CHN | dam | 1 | 2.4 | 1875 | 40 | 1.6 | 1 |  | 0 | 0
ep_c_hydro_dam_G100000601167 | Shuangjiangkou hydroelectric plant_ -- construction | hydro | CHN | 2026 |  | Sichuan |  | construction | FALSE | e_Mianyang_CHN | Mianyang_CHN | dam | 1 | 2 | 1875 | 40 | 1.6 | 1 |  | 0 | 0
ep_c_hydro_dam_G100000601353 | Yebatan hydroelectric plant_ -- construction | hydro | CHN | 2026 |  | Sichuan | Gaiyu | construction | FALSE | e_Dayan_CHN | Dayan_CHN | dam | 1 | 2.44 | 1875 | 40 | 1.6 | 1 |  | 0 | 0
ep_c_hydro_dam_G100000601385 | Zhala hydroelectric plant_ -- construction | hydro | CHN | 2028 |  | Tibet |  | construction | FALSE | e_Dayan_CHN | Dayan_CHN | dam | 1 | 1 | 1875 | 40 | 1.6 | 1 |  | 0 | 0
ep_c_hydro_dam_G100000604959 | Xulong hydroelectric plant_ -- construction | hydro | CHN | 2029 |  | Yunnan | Benzilan | construction | FALSE | e_Dayan_CHN | Dayan_CHN | dam | 1 | 2.4 | 1875 | 40 | 1.6 | 1 |  | 0 | 0
ep_c_hydro_dam_Kuqa_CHN | Aggregated Plant -- construction | hydro | CHN | 2029 |  |  |  | construction | FALSE | e_Kuqa_CHN | Kuqa_CHN | dam | 1 | 0.257 | 2156.25 | 44 | 1.76 | 1 |  | 0 | 0
ep_c_hydro_dam_Mianyang_CHN | Aggregated Plant -- construction | hydro | CHN | 2026 |  |  |  | construction | FALSE | e_Mianyang_CHN | Mianyang_CHN | dam | 2 | 1.252 | 1875 | 40 | 1.6 | 1 |  | 0 | 0
ep_c_hydro_dam_Xichang_CHN | Aggregated Plant -- construction | hydro | CHN | 2026 |  |  |  | construction | FALSE | e_Xichang_CHN | Xichang_CHN | dam | 2 | 0.72 | 1992.1875 | 41.6667 | 1.6667 | 1 |  | 0 | 0
ep_c_hydro_dam_Xichang_CHN | Aggregated Plant -- construction | hydro | CHN | 2028 |  |  |  | construction | FALSE | e_Xichang_CHN | Xichang_CHN | dam | 3 | 0.615 | 2156.25 | 44 | 1.76 | 1 |  | 0 | 0
ep_c_hydro_ps_G100000600587 | Anhua hydroelectric plant_ -- construction | hydro | CHN | 2028 |  | Hunan | Xianxi | construction | FALSE | e_Yiyang_CHN | Yiyang_CHN | ps | 1 | 2.4 | 1350 | 32 | 1.2 | 1 |  | 0 | 0
ep_c_hydro_ps_G100000600601 | Baise Tiandong hydroelectric plant_ -- construction | hydro | CHN | 2030 |  | Guangxi | Linfeng | construction | FALSE | e_ZhongdongShequ_CHN | ZhongdongShequ_CHN | ps | 1 | 1.2 | 1350 | 32 | 1.2 | 1 |  | 0 | 0
ep_c_hydro_ps_G100000600651 | Changyang Qingjiang hydroelectric plant_ -- construction | hydro | CHN | 2030 |  | Hubei | Longzhouping | construction | FALSE | e_Xiaoxita_CHN | Xiaoxita_CHN | ps | 1 | 1.2 | 1350 | 32 | 1.2 | 1 |  | 0 | 0
ep_c_hydro_ps_G100000600686 | Damushan hydroelectric plant_ -- construction | hydro | CHN | 2030 |  | Hubei | Huangshapu | construction | FALSE | e_Wuhan_CHN | Wuhan_CHN | ps | 1 | 1.2 | 1350 | 32 | 1.2 | 1 |  | 0 | 0
ep_c_hydro_ps_G100000600702 | Dayahe hydroelectric plant_ -- construction | hydro | CHN | 2030 |  | Liaoning | Pulebao | construction | FALSE | e_Liaoyang_CHN | Liaoyang_CHN | ps | 1 | 1.6 | 1350 | 32 | 1.2 | 1 |  | 0 | 0
ep_c_hydro_ps_G100000600712 | Dianbai hydroelectric plant_ -- construction | hydro | CHN | 2028 |  | Guangdong | Shalang | construction | FALSE | e_Yangjiang_CHN | Yangjiang_CHN | ps | 1 | 1.2 | 1350 | 32 | 1.2 | 1 |  | 0 | 0
ep_c_hydro_ps_G100000600744 | Fengxin hydroelectric plant_ -- construction | hydro | CHN | 2030 |  | Jiangxi | Luoshi | construction | FALSE | e_Fuzhou_CHN | Fuzhou_CHN | ps | 1 | 1.2 | 1350 | 32 | 1.2 | 1 |  | 0 | 0
ep_c_hydro_ps_G100000600752 | Fumin hydroelectric plant_ -- construction | hydro | CHN | 2028 |  | Yunnan | Kunzhuang | construction | FALSE | e_Jinbi_CHN | Jinbi_CHN | ps | 1 | 1.4 | 1350 | 32 | 1.2 | 1 |  | 0 | 0
ep_c_hydro_ps_G100000600753 | Funing hydroelectric plant_ -- construction | hydro | CHN | 2027 |  | Hebei | Daxinzhai | construction | FALSE | e_Yanggezhuang_CHN | Yanggezhuang_CHN | ps | 1 | 1.2 | 1350 | 32 | 1.2 | 1 |  | 0 | 0
ep_c_hydro_ps_G100000600757 | Fuquan hydroelectric plant_ -- construction | hydro | CHN | 2030 |  | Guizhou | Daoping | construction | FALSE | e_Anshun_CHN | Anshun_CHN | ps | 1 | 1.2 | 1350 | 32 | 1.2 | 1 |  | 0 | 0
ep_c_hydro_ps_G100000600762 | Ganxian hydroelectric plant_ -- construction | hydro | CHN | 2028 |  | Jiangxi | Meilin | construction | FALSE | e_Shaoguan_CHN | Shaoguan_CHN | ps | 1 | 1.2 | 1350 | 32 | 1.2 | 1 |  | 0 | 0
ep_c_hydro_ps_G100000600778 | Gongshang hydroelectric plant_ -- construction | hydro | CHN | 2028 |  | Henan | Hejian | construction | FALSE | e_Wuan_CHN | Wuan_CHN | ps | 1 | 1.2 | 1350 | 32 | 1.2 | 1 |  | 0 | 0
ep_c_hydro_ps_G100000600782 | Guanghanping hydroelectric plant_ -- construction | hydro | CHN | 2028 |  | Hunan | Huangfengqiao | construction | FALSE | e_Yiyang_CHN | Yiyang_CHN | ps | 1 | 1.8 | 1350 | 32 | 1.2 | 1 |  | 0 | 0
ep_c_hydro_ps_G100000600788 | Guanyang hydroelectric plant_ -- construction | hydro | CHN | 2029 |  | Guangxi | Xinxu | construction | FALSE | e_Liuzhou_CHN | Liuzhou_CHN | ps | 1 | 1.2 | 1350 | 32 | 1.2 | 1 |  | 0 | 0
ep_c_hydro_ps_G100000600795 | Guigang hydroelectric plant_ -- construction | hydro | CHN | 2028 |  | Guangxi | Genzhu | construction | FALSE | e_Liuzhou_CHN | Liuzhou_CHN | ps | 1 | 1.2 | 1350 | 32 | 1.2 | 1 |  | 0 | 0
ep_c_hydro_ps_G100000600810 | Hami hydroelectric plant_ -- construction | hydro | CHN | 2028 |  | Xinjiang | Tianshan | construction | FALSE | e_Yuanquan_CHN | Yuanquan_CHN | ps | 1 | 1.2 | 1350 | 32 | 1.2 | 1 |  | 0 | 0
ep_c_hydro_ps_G100000600837 | Hua'an Pumped Storage hydroelectric plant_ -- construction | hydro | CHN | 2028 |  | Fujian | Xinxu | construction | FALSE | e_Putian_CHN | Putian_CHN | ps | 1 | 1.4 | 1350 | 32 | 1.2 | 1 |  | 0 | 0
ep_c_hydro_ps_G100000600840 | Huangcheng hydroelectric plant_ -- construction | hydro | CHN | 2028 |  | Gansu | Huangcheng | construction | FALSE | e_Wulan_CHN | Wulan_CHN | ps | 1 | 1.4 | 1350 | 32 | 1.2 | 1 |  | 0 | 0
ep_c_hydro_ps_G100000600858 | Hunyuan hydroelectric plant_ -- construction | hydro | CHN | 2027 |  | Shanxi | Guaner | construction | FALSE | e_Beichengqu_CHN | Beichengqu_CHN | ps | 1 | 1.5 | 1350 | 32 | 1.2 | 1 |  | 0 | 0
ep_c_hydro_ps_G100000600866 | Jiangshan hydroelectric plant_ -- construction | hydro | CHN | 2029 |  | Zhejiang | Wanyao | construction | FALSE | e_Yicheng_CHN | Yicheng_CHN | ps | 1 | 1.2 | 1350 | 32 | 1.2 | 1 |  | 0 | 0
ep_c_hydro_ps_G100000600872 | Jianquan hydroelectric plant_ -- construction | hydro | CHN | 2029 |  | Chongqing | Gaoyang | construction | FALSE | e_Xiaoxita_CHN | Xiaoxita_CHN | ps | 1 | 1.2 | 1350 | 32 | 1.2 | 1 |  | 0 | 0
ep_c_hydro_ps_G100000600887 | Jingning hydroelectric plant_ -- construction | hydro | CHN | 2028 |  | Zhejiang | Shawan | construction | FALSE | e_Ningde_CHN | Ningde_CHN | ps | 1 | 1.4 | 1350 | 32 | 1.2 | 1 |  | 0 | 0
ep_c_hydro_ps_G100000600909 | Jiufengshan hydroelectric plant_ -- construction | hydro | CHN | 2030 |  | Henan | Huangshui | construction | FALSE | e_Wuan_CHN | Wuan_CHN | ps | 1 | 2.1 | 1350 | 32 | 1.2 | 1 |  | 0 | 0
ep_c_hydro_ps_G100000600928 | Langjiang hydroelectric plant_ -- construction | hydro | CHN | 2026 |  | Guangdong | Nanjie | construction | FALSE | e_Shaoguan_CHN | Shaoguan_CHN | ps | 1 | 1.2 | 1350 | 32 | 1.2 | 1 |  | 0 | 0
ep_c_hydro_ps_G100000600949 | Lianghekou hydroelectric plant_ -- construction | hydro | CHN | 2028 |  | Sichuan |  | construction | FALSE | e_Xichang_CHN | Xichang_CHN | ps | 1 | 1.2 | 1350 | 32 | 1.2 | 1 |  | 0 | 0
ep_c_hydro_ps_G100000600952 | Lianyungang hydroelectric plant_ -- construction | hydro | CHN | 2030 |  | Jiangsu | Sucheng | construction | FALSE | e_Yangzhou_CHN | Yangzhou_CHN | ps | 1 | 1.2 | 1350 | 32 | 1.2 | 1 |  | 0 | 0
ep_c_hydro_ps_G100000600962 | Lingshan hydroelectric plant_ -- construction | hydro | CHN | 2029 |  | Guangxi | Pingshan | construction | FALSE | e_Liuzhou_CHN | Liuzhou_CHN | ps | 1 | 1.2 | 1350 | 32 | 1.2 | 1 |  | 0 | 0
ep_c_hydro_ps_G100000600963 | Lingshou hydroelectric plant_ -- construction | hydro | CHN | 2027 |  | Hebei | Lingshou | construction | FALSE | e_Shijiazhuang_CHN | Shijiazhuang_CHN | ps | 1 | 1.2 | 1350 | 32 | 1.2 | 1 |  | 0 | 0
ep_c_hydro_ps_G100000600987 | Longsheng hydroelectric plant_ -- construction | hydro | CHN | 2030 |  | Guangxi | Longsheng | construction | FALSE | e_Liuzhou_CHN | Liuzhou_CHN | ps | 1 | 1.6 | 1350 | 32 | 1.2 | 1 |  | 0 | 0
ep_c_hydro_ps_G100000600999 | Luanping hydroelectric plant_ -- construction | hydro | CHN | 2029 |  | Hebei | Xiaoying | construction | FALSE | e_Sanhe_CHN | Sanhe_CHN | ps | 1 | 1.2 | 1350 | 32 | 1.2 | 1 |  | 0 | 0
ep_c_hydro_ps_G100000601004 | Luhe hydroelectric plant_ -- construction | hydro | CHN | 2029 |  | Guangdong | Xintian | construction | FALSE | e_Shaoguan_CHN | Shaoguan_CHN | ps | 1 | 1.4 | 1350 | 32 | 1.2 | 1 |  | 0 | 0
ep_c_hydro_ps_G100000601009 | Lushan hydroelectric plant_ -- construction | hydro | CHN | 2027 |  | Henan | Zhaocun | construction | FALSE | e_Yingchuan_CHN | Yingchuan_CHN | ps | 1 | 1.3 | 1350 | 32 | 1.2 | 1 |  | 0 | 0
ep_c_hydro_ps_G100000601039 | Mulan hydroelectric plant_ -- construction | hydro | CHN | 2029 |  | Fujian |  | construction | FALSE | e_Putian_CHN | Putian_CHN | ps | 1 | 1.4 | 1350 | 32 | 1.2 | 1 |  | 0 | 0
ep_c_hydro_ps_G100000601041 | Muwangxi hydroelectric plant_ -- construction | hydro | CHN | 2028 |  | Hunan | Cha'anpu | construction | FALSE | e_Yiyang_CHN | Yiyang_CHN | ps | 1 | 1.2 | 1350 | 32 | 1.2 | 1 |  | 0 | 0
ep_c_hydro_ps_G100000601048 | Nanshankou hydroelectric plant_ -- construction | hydro | CHN | 2030 |  | Qinghai | Golmud | construction | FALSE | e_Yuanquan_CHN | Yuanquan_CHN | ps | 1 | 2.4 | 1350 | 32 | 1.2 | 1 |  | 0 | 0
ep_c_hydro_ps_G100000601055 | Ningguo Longtan hydroelectric plant_ -- construction | hydro | CHN | 2031 |  | Anhui | Xiaxi | construction | FALSE | e_Hangzhou_CHN | Hangzhou_CHN | ps | 1 | 1.2 | 1350 | 32 | 1.2 | 1 |  | 0 | 0
ep_c_hydro_ps_G100000601067 | Pan'an hydroelectric plant_ -- construction | hydro | CHN | 2028 |  | Zhejiang | Dapan | construction | FALSE | e_Hangzhou_CHN | Hangzhou_CHN | ps | 1 | 1.2 | 1350 | 32 | 1.2 | 1 |  | 0 | 0
ep_c_hydro_ps_G100000601068 | Pandaoshan hydroelectric plant_ -- construction | hydro | CHN | 2028 |  | Gansu | Daman | construction | FALSE | e_Qabqa_CHN | Qabqa_CHN | ps | 1 | 1.4 | 1350 | 32 | 1.2 | 1 |  | 0 | 0
ep_c_hydro_ps_G100000601080 | Pingjiang hydroelectric plant_ -- construction | hydro | CHN | 2027 |  | Hunan | Fushoushan | construction | FALSE | e_Yiyang_CHN | Yiyang_CHN | ps | 1 | 1.4 | 1350 | 32 | 1.2 | 1 |  | 0 | 0
ep_c_hydro_ps_G100000601082 | Pingtanyuan hydroelectric plant_ -- construction | hydro | CHN | 2027 |  | Hubei | Jiuzihe | construction | FALSE | e_Wuhan_CHN | Wuhan_CHN | ps | 1 | 1.4 | 1350 | 32 | 1.2 | 1 |  | 0 | 0
ep_c_hydro_ps_G100000601088 | Puxian hydroelectric plant_ -- construction | hydro | CHN | 2030 |  | Shanxi | Heilongguan | construction | FALSE | e_Hejin_CHN | Hejin_CHN | ps | 1 | 1.2 | 1350 | 32 | 1.2 | 1 |  | 0 | 0
ep_c_hydro_ps_G100000601095 | Qianxi hydroelectric plant_ -- construction | hydro | CHN | 2029 |  | Hebei | Luanyang | construction | FALSE | e_Tangshan_CHN | Tangshan_CHN | ps | 1 | 1 | 1350 | 32 | 1.2 | 1 |  | 0 | 0
ep_c_hydro_ps_G100000601104 | Qingtian hydroelectric plant_ -- construction | hydro | CHN | 2030 |  | Zhejiang | Jupu | construction | FALSE | e_Ningde_CHN | Ningde_CHN | ps | 1 | 1.2 | 1350 | 32 | 1.2 | 1 |  | 0 | 0
ep_c_hydro_ps_G100000601128 | Shaanxi Shahe hydroelectric plant_ -- construction | hydro | CHN | 2028 |  | Shaanxi | Mianyang | construction | FALSE | e_Mianyang_CHN | Mianyang_CHN | ps | 1 | 1.4 | 1350 | 32 | 1.2 | 1 |  | 0 | 0
ep_c_hydro_ps_G100000601133 | Shangzhi hydroelectric plant_ -- construction | hydro | CHN | 2029 |  | Heilongjiang | Heilonggong | construction | FALSE | e_Harbin_CHN | Harbin_CHN | ps | 1 | 1.2 | 1350 | 32 | 1.2 | 1 |  | 0 | 0
ep_c_hydro_ps_G100000601140 | Shanyang hydroelectric plant_ -- construction | hydro | CHN | 2028 |  | Shaanxi | Sehepu | construction | FALSE | e_Hejin_CHN | Hejin_CHN | ps | 1 | 1.2 | 1350 | 32 | 1.2 | 1 |  | 0 | 0
ep_c_hydro_ps_G100000601176 | Shuiyuanshan hydroelectric plant_ -- construction | hydro | CHN | 2028 |  | Guangdong | Taiping | construction | FALSE | e_Yangjiang_CHN | Yangjiang_CHN | ps | 1 | 1.2 | 1350 | 32 | 1.2 | 1 |  | 0 | 0
ep_c_hydro_ps_G100000601184 | Songxian Longtangou hydroelectric plant_ -- construction | hydro | CHN | 2029 |  | Henan | Checun | construction | FALSE | e_Yingchuan_CHN | Yingchuan_CHN | ps | 1 | 1.8 | 1350 | 32 | 1.2 | 1 |  | 0 | 0
ep_c_hydro_ps_G100000601194 | Tai'an II hydroelectric plant_ -- construction | hydro | CHN | 2028 |  | Shandong | Culai | construction | FALSE | e_Zouping_CHN | Zouping_CHN | ps | 1 | 1.8 | 1350 | 32 | 1.2 | 1 |  | 0 | 0
ep_c_hydro_ps_G100000601199 | Taishun hydroelectric plant_ -- construction | hydro | CHN | 2028 |  | Zhejiang | Siqian | construction | FALSE | e_Ningde_CHN | Ningde_CHN | ps | 1 | 1.2 | 1350 | 32 | 1.2 | 1 |  | 0 | 0
ep_c_hydro_ps_G100000601200 | Taiyanggou hydroelectric plant_ -- construction | hydro | CHN | 2030 |  | Inner Mongolia | Bayinborg | construction | FALSE | e_Sizhan_CHN | Sizhan_CHN | ps | 1 | 1.2 | 1350 | 32 | 1.2 | 1 |  | 0 | 0
ep_c_hydro_ps_G100000601221 | Tianzishan hydroelectric plant_ -- construction | hydro | CHN | 2028 |  | Hunan | Majiang | construction | FALSE | e_Shaoguan_CHN | Shaoguan_CHN | ps | 1 | 1.4 | 1350 | 32 | 1.2 | 1 |  | 0 | 0
ep_c_hydro_ps_G100000601226 | Tongcheng hydroelectric plant_ -- construction | hydro | CHN | 2027 |  | Anhui | Huangjia | construction | FALSE | e_Anqing_CHN | Anqing_CHN | ps | 1 | 1.28 | 1350 | 32 | 1.2 | 1 |  | 0 | 0
ep_c_hydro_ps_G100000601230 | Tonglu hydroelectric plant_ -- construction | hydro | CHN | 2028 |  | Zhejiang | Fuchunjiang | construction | FALSE | e_Hangzhou_CHN | Hangzhou_CHN | ps | 1 | 1.4 | 1350 | 32 | 1.2 | 1 |  | 0 | 0
ep_c_hydro_ps_G100000601250 | Weifang hydroelectric plant_ -- construction | hydro | CHN | 2026 |  | Shandong | Wujing | construction | FALSE | e_Linyi_CHN | Linyi_CHN | ps | 1 | 1.2 | 1350 | 32 | 1.2 | 1 |  | 0 | 0
ep_c_hydro_ps_G100000601259 | Wuhai hydroelectric plant_ -- construction | hydro | CHN | 2028 |  | Inner Mongolia | Xinhua Residential District | construction | FALSE | e_Sizhan_CHN | Sizhan_CHN | ps | 1 | 1.2 | 1350 | 32 | 1.2 | 1 |  | 0 | 0
ep_c_hydro_ps_G100000601299 | Xiaping hydroelectric plant_ -- construction | hydro | CHN | 2028 |  | Guangdong | Longtang | construction | FALSE | e_Shaoguan_CHN | Shaoguan_CHN | ps | 1 | 2.4 | 1350 | 32 | 1.2 | 1 |  | 0 | 0
ep_c_hydro_ps_G100000601312 | Xingcheng hydroelectric plant_ -- construction | hydro | CHN | 2028 |  | Liaoning | Gucheng Residential District | construction | FALSE | e_Shahezhai_CHN | Shahezhai_CHN | ps | 1 | 1.2 | 1350 | 32 | 1.2 | 1 |  | 0 | 0
ep_c_hydro_ps_G100000601314 | Xingtai hydroelectric plant_ -- construction | hydro | CHN | 2028 |  | Hebei | Nandaguo | construction | FALSE | e_Wuan_CHN | Wuan_CHN | ps | 1 | 1.2 | 1350 | 32 | 1.2 | 1 |  | 0 | 0
ep_c_hydro_ps_G100000601331 | Xunwu hydroelectric plant_ -- construction | hydro | CHN | 2031 |  | Jiangxi | Sanbiao | construction | FALSE | e_Shaoguan_CHN | Shaoguan_CHN | ps | 1 | 1.2 | 1350 | 32 | 1.2 | 1 |  | 0 | 0
ep_c_hydro_ps_G100000601355 | Yenling Luopingjiang hydroelectric plant_ -- construction | hydro | CHN | 2028 |  | Hunan | Zhongcun | construction | FALSE | e_Shaoguan_CHN | Shaoguan_CHN | ps | 1 | 1.2 | 1350 | 32 | 1.2 | 1 |  | 0 | 0
ep_c_hydro_ps_G100000601372 | Yuan'an hydroelectric plant_ -- construction | hydro | CHN | 2028 |  | Hubei | Hualinsi | construction | FALSE | e_Xiaoxita_CHN | Xiaoxita_CHN | ps | 1 | 1.2 | 1350 | 32 | 1.2 | 1 |  | 0 | 0
ep_c_hydro_ps_G100000601376 | Yumen hydroelectric plant_ -- construction | hydro | CHN | 2028 |  | Gansu | Changma | construction | FALSE | e_Yuanquan_CHN | Yuanquan_CHN | ps | 1 | 1.2 | 1350 | 32 | 1.2 | 1 |  | 0 | 0
ep_c_hydro_ps_G100000601379 | Yunxiao hydroelectric plant_ -- construction | hydro | CHN | 2027 |  | Fujian | Huotian | construction | FALSE | e_Putian_CHN | Putian_CHN | ps | 1 | 1.8 | 1350 | 32 | 1.2 | 1 |  | 0 | 0
ep_c_hydro_ps_G100000601387 | Zhangjiaping hydroelectric plant_ -- construction | hydro | CHN | 2028 |  | Hubei | Limiao | construction | FALSE | e_Xiaoxita_CHN | Xiaoxita_CHN | ps | 1 | 1.8 | 1350 | 32 | 1.2 | 1 |  | 0 | 0
ep_c_hydro_ps_G100000601398 | Zhirui hydroelectric plant_ -- construction | hydro | CHN | 2027 |  | Inner Mongolia | Zhirui | construction | FALSE | e_CHN44p2N116p5E_CHN | CHN44p2N116p5E_CHN | ps | 1 | 1.2 | 1350 | 32 | 1.2 | 1 |  | 0 | 0
ep_c_hydro_ps_G100000601400 | Zhongdong hydroelectric plant_ -- construction | hydro | CHN | 2028 |  | Guangdong | Gaotan | construction | FALSE | e_Shaoguan_CHN | Shaoguan_CHN | ps | 1 | 1.2 | 1350 | 32 | 1.2 | 1 |  | 0 | 0
ep_c_hydro_ps_G100000601405 | Zhuanghe hydroelectric plant_ -- construction | hydro | CHN | 2028 |  | Liaoning | Buyunshan | construction | FALSE | e_Anshan_CHN | Anshan_CHN | ps | 1 | 1 | 1350 | 32 | 1.2 | 1 |  | 0 | 0
ep_c_hydro_ps_G100000604172 | Yabuli Pumped Storage hydroelectric plant_ -- construction | hydro | CHN | 2030 |  | Heilongjiang | Lianghe | construction | FALSE | e_CHN45p9N129p3E_CHN | CHN45p9N129p3E_CHN | ps | 1 | 1.2 | 1350 | 32 | 1.2 | 1 |  | 0 | 0
ep_c_hydro_ps_G100000604178 | Jingshantun Pumped Storage hydroelectric plant_ -- construction | hydro | CHN | 2028 |  | Jilin | Jingyu | construction | FALSE | e_Liaoyang_CHN | Liaoyang_CHN | ps | 1 | 1.8 | 1350 | 32 | 1.2 | 1 |  | 0 | 0
ep_c_hydro_ps_G100000604190 | Nan'an Pumped Storage hydroelectric plant_ -- construction | hydro | CHN | 2030 |  | Fujian | Dongtian | construction | FALSE | e_Putian_CHN | Putian_CHN | ps | 1 | 1.2 | 1350 | 32 | 1.2 | 1 |  | 0 | 0
ep_c_hydro_ps_G100000604193 | Jiapeng Pumped Storage hydroelectric plant_ -- construction | hydro | CHN | 2030 |  | Anhui | Jingzhou | construction | FALSE | e_Tongling_CHN | Tongling_CHN | ps | 1 | 1.4 | 1350 | 32 | 1.2 | 1 |  | 0 | 0
ep_c_hydro_ps_G100000604278 | Burqin hydroelectric plant_ -- construction | hydro | CHN | 2028 |  | Xinjiang | Kosteke | construction | FALSE | e_CHN44p7N89p1E_CHN | CHN44p7N89p1E_CHN | ps | 1 | 1.4 | 1350 | 32 | 1.2 | 1 |  | 0 | 0
ep_c_hydro_ps_G100000604283 | Caiziba hydroelectric plant_ -- construction | hydro | CHN | 2030 |  | Chongqing | Baidi | construction | FALSE | e_Xiaoxita_CHN | Xiaoxita_CHN | ps | 1 | 1.2 | 1350 | 32 | 1.2 | 1 |  | 0 | 0
ep_c_hydro_ps_G100000604289 | Caoping hydroelectric plant_ -- construction | hydro | CHN | 2029 |  | Shaanxi | Caoping | construction | FALSE | e_Hejin_CHN | Hejin_CHN | ps | 1 | 1.4 | 1350 | 32 | 1.2 | 1 |  | 0 | 0
ep_c_hydro_ps_G100000604304 | Chenxi hydroelectric plant_ -- construction | hydro | CHN | 2029 |  | Hunan | Tianwan | construction | FALSE | e_Yiyang_CHN | Yiyang_CHN | ps | 1 | 1.2 | 1350 | 32 | 1.2 | 1 |  | 0 | 0
ep_c_hydro_ps_G100000604336 | Daofu hydroelectric plant_ -- construction | hydro | CHN | 2028 |  | Sichuan | Xianshui | construction | FALSE | e_Mianyang_CHN | Mianyang_CHN | ps | 1 | 2.1 | 1350 | 32 | 1.2 | 1 |  | 0 | 0
ep_c_hydro_ps_G100000604377 | Foping hydroelectric plant_ -- construction | hydro | CHN | 2030 |  | Shaanxi | Changjiaoba | construction | FALSE | e_Hejin_CHN | Hejin_CHN | ps | 1 | 1.4 | 1350 | 32 | 1.2 | 1 |  | 0 | 0
ep_c_hydro_ps_G100000604409 | Guiyang hydroelectric plant_ -- construction | hydro | CHN | 2029 |  | Guizhou | Gubao | construction | FALSE | e_Anshun_CHN | Anshun_CHN | ps | 1 | 1.5 | 1350 | 32 | 1.2 | 1 |  | 0 | 0
ep_c_hydro_ps_G100000604423 | Hejing hydroelectric plant_ -- construction | hydro | CHN | 2030 |  | Xinjiang | Hejing | construction | FALSE | e_Kuqa_CHN | Kuqa_CHN | ps | 1 | 2.1 | 1350 | 32 | 1.2 | 1 |  | 0 | 0
ep_c_hydro_ps_G100000604431 | Hongping hydroelectric plant_ -- construction | hydro | CHN | 2028 |  | Jiangxi | Sanzhualun | construction | FALSE | e_Wuhan_CHN | Wuhan_CHN | ps | 1 | 1.8 | 1350 | 32 | 1.2 | 1 |  | 0 | 0
ep_c_hydro_ps_G100000604435 | Huangyang hydroelectric plant_ -- construction | hydro | CHN | 2030 |  | Gansu | Huangyang | construction | FALSE | e_Wulan_CHN | Wulan_CHN | ps | 1 | 1.4 | 1350 | 32 | 1.2 | 1 |  | 0 | 0
ep_c_hydro_ps_G100000604437 | Huizhou Zhongdong hydroelectric plant_ -- construction | hydro | CHN | 2028 |  | Guangdong | Gaotan | construction | FALSE | e_Shaoguan_CHN | Shaoguan_CHN | ps | 1 | 1.2 | 1350 | 32 | 1.2 | 1 |  | 0 | 0
ep_c_hydro_ps_G100000604438 | Huoshan hydroelectric plant_ -- construction | hydro | CHN | 2028 |  | Anhui |  | construction | FALSE | e_Anqing_CHN | Anqing_CHN | ps | 1 | 1.2 | 1350 | 32 | 1.2 | 1 |  | 0 | 0
ep_c_hydro_ps_G100000604459 | Jiande hydroelectric plant_ -- construction | hydro | CHN | 2030 |  | Zhejiang | Meicheng | construction | FALSE | e_Hangzhou_CHN | Hangzhou_CHN | ps | 1 | 2.4 | 1350 | 32 | 1.2 | 1 |  | 0 | 0
ep_c_hydro_ps_G100000604461 | Jiaohe hydroelectric plant_ -- construction | hydro | CHN | 2029 |  | Jilin | Baishishan | construction | FALSE | e_Harbin_CHN | Harbin_CHN | ps | 1 | 1.2 | 1350 | 32 | 1.2 | 1 |  | 0 | 0
ep_c_hydro_ps_G100000604466 | Jinchuanxia hydroelectric plant_ -- construction | hydro | CHN | 2030 |  | Gansu | Hexibao | construction | FALSE | e_Qabqa_CHN | Qabqa_CHN | ps | 1 | 1.2 | 1350 | 32 | 1.2 | 1 |  | 0 | 0
ep_c_hydro_ps_G100000604536 | Laibin hydroelectric plant_ -- construction | hydro | CHN | 2028 |  | Guangxi | Zhongliang | construction | FALSE | e_Liuzhou_CHN | Liuzhou_CHN | ps | 1 | 1.2 | 1350 | 32 | 1.2 | 1 |  | 0 | 0
ep_c_hydro_ps_G100000604557 | Lingbao Pumped Storage hydroelectric plant_ -- construction | hydro | CHN | 2028 |  | Henan | Zhuyang | construction | FALSE | e_Hejin_CHN | Hejin_CHN | ps | 1 | 1.2 | 1350 | 32 | 1.2 | 1 |  | 0 | 0
ep_c_hydro_ps_G100000604559 | Liziwan hydroelectric plant_ -- construction | hydro | CHN | 2033 |  | Chongqing | Lizi | construction | FALSE | e_Chongqing_CHN | Chongqing_CHN | ps | 1 | 1.4 | 1350 | 32 | 1.2 | 1 |  | 0 | 0
ep_c_hydro_ps_G100000604563 | Longhua hydroelectric plant_ -- construction | hydro | CHN | 2029 |  | Hebei | Hanmaying | construction | FALSE | e_Sanhe_CHN | Sanhe_CHN | ps | 1 | 2.8 | 1350 | 32 | 1.2 | 1 |  | 0 | 0
ep_c_hydro_ps_G100000604577 | Lufeng Pumped Storage hydroelectric plant_ -- construction | hydro | CHN | 2028 |  | Yunnan | Gaofeng | construction | FALSE | e_Jinbi_CHN | Jinbi_CHN | ps | 1 | 1.2 | 1350 | 32 | 1.2 | 1 |  | 0 | 0
ep_c_hydro_ps_G100000604624 | Miluo Yuchi hydroelectric plant_ -- construction | hydro | CHN | 2030 |  | Hunan | Chuanshanping | construction | FALSE | e_Yiyang_CHN | Yiyang_CHN | ps | 1 | 1.2 | 1350 | 32 | 1.2 | 1 |  | 0 | 0
ep_c_hydro_ps_G100000604670 | Niushoushan hydroelectric plant_ -- construction | hydro | CHN | 2028 |  | Ningxia | Xiakou | construction | FALSE | e_Sizhan_CHN | Sizhan_CHN | ps | 1 | 1 | 1350 | 32 | 1.2 | 1 |  | 0 | 0
ep_c_hydro_ps_G100000604671 | Niushoushan II hydroelectric plant_ -- construction | hydro | CHN | 2028 |  | Ningxia | Xiakou | construction | FALSE | e_Wulan_CHN | Wulan_CHN | ps | 1 | 1.4 | 1350 | 32 | 1.2 | 1 |  | 0 | 0
ep_c_hydro_ps_G100000604731 | Pingchuan District hydroelectric plant_ -- construction | hydro | CHN | 2030 |  | Gansu | Fuxing | construction | FALSE | e_Wulan_CHN | Wulan_CHN | ps | 1 | 1.18 | 1350 | 32 | 1.2 | 1 |  | 0 | 0
ep_c_hydro_ps_G100000604747 | Qiannan Pumped Storage hydroelectric plant_ -- construction | hydro | CHN | 2028 |  | Guizhou | Dexin | construction | FALSE | e_Anshun_CHN | Anshun_CHN | ps | 1 | 1.5 | 1350 | 32 | 1.2 | 1 |  | 0 | 0
ep_c_hydro_ps_G100000604748 | Zhejiang Qingyuan hydroelectric plant_ -- construction | hydro | CHN | 2030 |  | Zhejiang | Wudabao | construction | FALSE | e_Ningde_CHN | Ningde_CHN | ps | 1 | 1.2 | 1350 | 32 | 1.2 | 1 |  | 0 | 0
ep_c_hydro_ps_G100000604749 | Qinshui hydroelectric plant_ -- construction | hydro | CHN | 2030 |  | Shanxi | Longgang | construction | FALSE | e_Xiaoyi_CHN | Xiaoyi_CHN | ps | 1 | 1.2 | 1350 | 32 | 1.2 | 1 |  | 0 | 0
ep_c_hydro_ps_G100000604753 | Qujiang hydroelectric plant_ -- construction | hydro | CHN | 2027 |  | Zhejiang | Huangtankou | construction | FALSE | e_Hangzhou_CHN | Hangzhou_CHN | ps | 1 | 1.2 | 1350 | 32 | 1.2 | 1 |  | 0 | 0
ep_c_hydro_ps_G100000604767 | Ruoqiang hydroelectric plant_ -- construction | hydro | CHN | 2031 |  | Xinjiang | Ruoqiang | construction | FALSE | e_Kuqa_CHN | Kuqa_CHN | ps | 1 | 2.1 | 1350 | 32 | 1.2 | 1 |  | 0 | 0
ep_c_hydro_ps_G100000604798 | Shangyi hydroelectric plant_ -- construction | hydro | CHN | 2026 |  | Hebei | Xiaosuangou | construction | FALSE | e_Beichengqu_CHN | Beichengqu_CHN | ps | 1 | 1.4 | 1350 | 32 | 1.2 | 1 |  | 0 | 0
ep_c_hydro_ps_G100000604805 | Shitai hydroelectric plant_ -- construction | hydro | CHN | 2027 |  | Anhui | Dingxiang | construction | FALSE | e_Anqing_CHN | Anqing_CHN | ps | 1 | 1.2 | 1350 | 32 | 1.2 | 1 |  | 0 | 0
ep_c_hydro_ps_G100000604808 | Shuiyuan hydroelectric plant_ -- construction | hydro | CHN | 2030 |  | Hunan | Xiangjiang | construction | FALSE | e_Yiyang_CHN | Yiyang_CHN | ps | 1 | 1.4 | 1350 | 32 | 1.2 | 1 |  | 0 | 0
ep_c_hydro_ps_G100000604826 | Songyang hydroelectric plant_ -- construction | hydro | CHN | 2028 |  | Zhejiang | Xiping Residential District | construction | FALSE | e_Ningde_CHN | Ningde_CHN | ps | 1 | 1.4 | 1350 | 32 | 1.2 | 1 |  | 0 | 0
ep_c_hydro_ps_G100000604888 | Tongde hydroelectric plant_ -- construction | hydro | CHN | 2028 |  | Qinghai | Hebei | construction | FALSE | e_Qabqa_CHN | Qabqa_CHN | ps | 1 | 2.4 | 1350 | 32 | 1.2 | 1 |  | 0 | 0
ep_c_hydro_ps_G100000604941 | Warang hydroelectric plant_ -- construction | hydro | CHN | 2030 |  | Qinghai | Laxiwa | construction | FALSE | e_Qabqa_CHN | Qabqa_CHN | ps | 1 | 2.8 | 1350 | 32 | 1.2 | 1 |  | 0 | 0
ep_c_hydro_ps_G100000604968 | Yong'an hydroelectric plant_ -- construction | hydro | CHN | 2030 |  | Fujian | Xiaotao | construction | FALSE | e_Putian_CHN | Putian_CHN | ps | 1 | 1.2 | 1350 | 32 | 1.2 | 1 |  | 0 | 0
ep_c_hydro_ps_G100000604969 | Yongjia hydroelectric plant_ -- construction | hydro | CHN | 2027 |  | Zhejiang | Qiaoxia | construction | FALSE | e_Ningde_CHN | Ningde_CHN | ps | 1 | 1.2 | 1350 | 32 | 1.2 | 1 |  | 0 | 0
ep_c_hydro_ps_G100000604970 | Yuanqu hydroelectric plant_ -- construction | hydro | CHN | 2028 |  | Shanxi | Maojiawan | construction | FALSE | e_Xiaoyi_CHN | Xiaoyi_CHN | ps | 1 | 1.2 | 1350 | 32 | 1.2 | 1 |  | 0 | 0
ep_c_hydro_ps_G100000604981 | Zhangye hydroelectric plant_ -- construction | hydro | CHN | 2029 |  | Gansu | Ganjun | construction | FALSE | e_Wulan_CHN | Wulan_CHN | ps | 1 | 1.4 | 1350 | 32 | 1.2 | 1 |  | 0 | 0
ep_c_hydro_ps_G100000604985 | Ziyunshan hydroelectric plant_ -- construction | hydro | CHN | 2029 |  | Hubei | Kuzhu | construction | FALSE | e_Wuhan_CHN | Wuhan_CHN | ps | 1 | 1.4 | 1350 | 32 | 1.2 | 1 |  | 0 | 0
ep_c_hydro_ps_G100001027908 | Liaoning Chaoyang Pumped Storage hydroelectric plant_ -- construction | hydro | CHN | 2028 |  | Liaoning | Beigoumenzi | construction | FALSE | e_Shahezhai_CHN | Shahezhai_CHN | ps | 1 | 1.3 | 1350 | 32 | 1.2 | 1 |  | 0 | 0
ep_c_hydro_ps_G100001027944 | Guangxi Yulin Pumped Storage hydroelectric plant_ -- construction | hydro | CHN | 2029 |  | Guangxi | Chengjun | construction | FALSE | e_Liuzhou_CHN | Liuzhou_CHN | ps | 1 | 1.2 | 1350 | 32 | 1.2 | 1 |  | 0 | 0
ep_c_hydro_ps_G100001027947 | Gansu Qingshui Pumped Storage hydroelectric plant_ -- construction | hydro | CHN | 2031 |  | Gansu |  | construction | FALSE | e_Wulan_CHN | Wulan_CHN | ps | 1 | 2.1 | 1350 | 32 | 1.2 | 1 |  | 0 | 0
ep_c_hydro_ps_G100001051251 | Dazhuangli Pumped Storage hydroelectric plant_ -- construction | hydro | CHN | 2030 |  | Shaanxi | Xiangquan | construction | FALSE | e_Wulan_CHN | Wulan_CHN | ps | 1 | 2.1 | 1350 | 32 | 1.2 | 1 |  | 0 | 0
ep_c_hydro_ps_Hangzhou_CHN | Aggregated Plant -- construction | hydro | CHN | 2026 |  |  |  | construction | FALSE | e_Hangzhou_CHN | Hangzhou_CHN | ps | 1 | 0.85 | 1350 | 32 | 1.2 | 1 |  | 0 | 0
ep_c_hydro_ps_Hangzhou_CHN | Aggregated Plant -- construction | hydro | CHN | 2028 |  |  |  | construction | FALSE | e_Hangzhou_CHN | Hangzhou_CHN | ps | 1 | 0.298 | 1552.5 | 35.2 | 1.32 | 1 |  | 0 | 0
ep_c_hydro_ps_Ningde_CHN | Aggregated Plant -- construction | hydro | CHN | 2027 |  |  |  | construction | FALSE | e_Ningde_CHN | Ningde_CHN | ps | 1 | 0.297 | 1552.5 | 35.2 | 1.32 | 1 |  | 0 | 0
ep_c_hydro_ps_Putian_CHN | Aggregated Plant -- construction | hydro | CHN | 2028 |  |  |  | construction | FALSE | e_Putian_CHN | Putian_CHN | ps | 1 | 0.25 | 1552.5 | 35.2 | 1.32 | 1 |  | 0 | 0
ep_c_hydro_ps_Wuhan_CHN | Aggregated Plant -- construction | hydro | CHN | 2026 |  |  |  | construction | FALSE | e_Wuhan_CHN | Wuhan_CHN | ps | 1 | 0.3 | 1552.5 | 35.2 | 1.32 | 1 |  | 0 | 0
ep_c_hydro_ps_Wuhan_CHN | Aggregated Plant -- construction | hydro | CHN | 2028 |  |  |  | construction | FALSE | e_Wuhan_CHN | Wuhan_CHN | ps | 1 | 0.298 | 1552.5 | 35.2 | 1.32 | 1 |  | 0 | 0
ep_c_hydro_ps_Xiaoxita_CHN | Aggregated Plant -- construction | hydro | CHN | 2026 |  |  |  | construction | FALSE | e_Xiaoxita_CHN | Xiaoxita_CHN | ps | 1 | 0.298 | 1552.5 | 35.2 | 1.32 | 1 |  | 0 | 0
ep_c_hydro_ps_Xiaoyi_CHN | Aggregated Plant -- construction | hydro | CHN | 2026 |  |  |  | construction | FALSE | e_Xiaoyi_CHN | Xiaoyi_CHN | ps | 1 | 0.7 | 1350 | 32 | 1.2 | 1 |  | 0 | 0
ep_c_hydro_ps_Yicheng_CHN | Aggregated Plant -- construction | hydro | CHN | 2026 |  |  |  | construction | FALSE | e_Yicheng_CHN | Yicheng_CHN | ps | 1 | 0.9 | 1350 | 32 | 1.2 | 1 |  | 0 | 0
ep_c_hydro_ror_Chongqing_CHN | Aggregated Plant -- construction | hydro | CHN | 2028 |  |  |  | construction | FALSE | e_Chongqing_CHN | Chongqing_CHN | ror | 1 | 0.057 | 1897.5 | 48.4 | 2.2 | 1 |  | 0 | 0
ep_c_hydro_ror_G100000601038 | Motuo hydroelectric plant_ -- construction | hydro | CHN | 2045 |  | Tibet |  | construction | FALSE | e_Bayi_CHN | Bayi_CHN | ror | 1 | 60 | 1650 | 44 | 2 | 1 |  | 0 | 0
ep_c_hydro_ror_Kuqa_CHN | Aggregated Plant -- construction | hydro | CHN | 2028 |  |  |  | construction | FALSE | e_Kuqa_CHN | Kuqa_CHN | ror | 1 | 0.136 | 1897.5 | 48.4 | 2.2 | 1 |  | 0 | 0
ep_c_hydro_ror_Wulan_CHN | Aggregated Plant -- construction | hydro | CHN | 2028 |  |  |  | construction | FALSE | e_Wulan_CHN | Wulan_CHN | ror | 1 | 0.051 | 1897.5 | 48.4 | 2.2 | 1 |  | 0 | 0
ep_c_hydro_ror_Xiaoxita_CHN | Aggregated Plant -- construction | hydro | CHN | 2028 |  |  |  | construction | FALSE | e_Xiaoxita_CHN | Xiaoxita_CHN | ror | 1 | 0.184 | 1897.5 | 48.4 | 2.2 | 1 |  | 0 | 0
ep_c_hydro_ror_Xichang_CHN | Aggregated Plant -- construction | hydro | CHN | 2028 |  |  |  | construction | FALSE | e_Xichang_CHN | Xichang_CHN | ror | 3 | 0.688 | 1724.8256 | 45.3302 | 2.0605 | 1 |  | 0 | 0
ep_c_nuclear_G100000500741 | Tianwan nuclear power plant_46207 -- construction | nuclear | CHN | 2026 |  | Jiangsu | Tianwan | construction | FALSE | e_Rizhao_CHN | Rizhao_CHN |  | 1 | 1.265 | 4875 | 120 | 3.2 | 1 |  | 0 | 0
ep_c_nuclear_G100000500742 | Tianwan nuclear power plant_46238 -- construction | nuclear | CHN | 2027 |  | Jiangsu | Tianwan | construction | FALSE | e_Rizhao_CHN | Rizhao_CHN |  | 1 | 1.265 | 4875 | 120 | 3.2 | 1 |  | 0 | 0
ep_c_nuclear_G100000500783 | Shidao Bay nuclear power plant_46055 -- construction | nuclear | CHN | 2028 |  | Shandong | Shidaowan | construction | FALSE | e_Rizhao_CHN | Rizhao_CHN |  | 1 | 1.534 | 4875 | 120 | 3.2 | 1 |  | 0 | 0
ep_c_nuclear_G100000500802 | Changjiang nuclear power plant_4 -- construction | nuclear | CHN | 2026 |  | Hainan | Haiwei | construction | FALSE | e_Fangchenggang_CHN | Fangchenggang_CHN |  | 1 | 1.2 | 4875 | 120 | 3.2 | 1 |  | 0 | 0
ep_c_nuclear_G100000500803 | Changjiang nuclear power plant_3 -- construction | nuclear | CHN | 2026 |  | Hainan | Haiwei | construction | FALSE | e_Fangchenggang_CHN | Fangchenggang_CHN |  | 1 | 1.197 | 4875 | 120 | 3.2 | 1 |  | 0 | 0
ep_c_nuclear_G100000500806 | Shidao Bay nuclear power plant_46025 -- construction | nuclear | CHN | 2029 |  | Shandong | Shidaowan | construction | FALSE | e_Rizhao_CHN | Rizhao_CHN |  | 1 | 1.25 | 4875 | 120 | 3.2 | 1 |  | 0 | 0
ep_c_nuclear_G100000500807 | Shidao Bay nuclear power plant_46056 -- construction | nuclear | CHN | 2029 |  | Shandong | Shidaowan | construction | FALSE | e_Rizhao_CHN | Rizhao_CHN |  | 1 | 1.25 | 4875 | 120 | 3.2 | 1 |  | 0 | 0
ep_c_nuclear_G100000500823 | Linglong nuclear power plant_1 -- construction | nuclear | CHN | 2025 |  | Hainan | Haiwei | construction | FALSE | e_Fangchenggang_CHN | Fangchenggang_CHN |  | 1 | 0.125 | 5606.25 | 132 | 3.52 | 1 |  | 0 | 0
ep_c_nuclear_G100000500826-CHP | Haiyang nuclear power plant_46083 -- construction -- CHP | nuclear | CHN | 2027 |  | Shandong |  | construction | TRUE | e_Rizhao_CHN | Rizhao_CHN |  | 1 | 1.253 | 4875 | 120 | 3.2 | 1 |  | 1 | 0.15
ep_c_nuclear_G100000500827-CHP | Haiyang nuclear power plant_46114 -- construction -- CHP | nuclear | CHN | 2027 |  | Shandong |  | construction | TRUE | e_Rizhao_CHN | Rizhao_CHN |  | 1 | 1.253 | 4875 | 120 | 3.2 | 1 |  | 1 | 0.15
ep_c_nuclear_G100000500904-CHP | Lianjiang nuclear power plant_46023 -- construction -- CHP | nuclear | CHN | 2028 |  | Guangdong | Cheban | construction | TRUE | e_Fangchenggang_CHN | Fangchenggang_CHN |  | 1 | 1.25 | 4875 | 120 | 3.2 | 1 |  | 1 | 0.15
ep_c_nuclear_G100000500905-CHP | Lianjiang nuclear power plant_46054 -- construction -- CHP | nuclear | CHN | 2028 |  | Guangdong | Cheban | construction | TRUE | e_Fangchenggang_CHN | Fangchenggang_CHN |  | 1 | 1.25 | 4875 | 120 | 3.2 | 1 |  | 1 | 0.15
ep_c_nuclear_G100000500938 | Zhangzhou nuclear power plant_46054 -- construction | nuclear | CHN | 2025 |  | Fujian | Lieyu | construction | FALSE | e_Putian_CHN | Putian_CHN |  | 1 | 1.212 | 4875 | 120 | 3.2 | 1 |  | 0 | 0
ep_c_nuclear_G100000500940 | Zhangzhou nuclear power plant_46083 -- construction | nuclear | CHN | 2028 |  | Fujian | Lieyu | construction | FALSE | e_Putian_CHN | Putian_CHN |  | 1 | 1.15 | 4875 | 120 | 3.2 | 1 |  | 0 | 0
ep_c_nuclear_G100000500941 | Zhangzhou nuclear power plant_46114 -- construction | nuclear | CHN | 2029 |  | Fujian | Lieyu | construction | FALSE | e_Putian_CHN | Putian_CHN |  | 1 | 1.15 | 4875 | 120 | 3.2 | 1 |  | 0 | 0
ep_c_nuclear_G100000500944 | Xiapu nuclear power plant_1 -- construction | nuclear | CHN | 2028 |  | Fujian | Changchun | construction | FALSE | e_Ningde_CHN | Ningde_CHN |  | 1 | 0.682 | 4875 | 120 | 3.2 | 1 |  | 0 | 0
ep_c_nuclear_G100000500945 | Xiapu nuclear power plant_2 -- construction | nuclear | CHN | 2026 |  | Fujian | Changchun | construction | FALSE | e_Ningde_CHN | Ningde_CHN |  | 1 | 0.6 | 4875 | 120 | 3.2 | 1 |  | 0 | 0
ep_c_nuclear_G100000500946 | Cangnan San'ao nuclear power plant_46023 -- construction | nuclear | CHN | 2025 |  | Zhejiang | Xiaguan | construction | FALSE | e_Ningde_CHN | Ningde_CHN |  | 1 | 1.21 | 4875 | 120 | 3.2 | 1 |  | 0 | 0
ep_c_nuclear_G100000500947 | Cangnan San'ao nuclear power plant_46054 -- construction | nuclear | CHN | 2026 |  | Zhejiang | Xiaguan | construction | FALSE | e_Ningde_CHN | Ningde_CHN |  | 1 | 1.21 | 4875 | 120 | 3.2 | 1 |  | 0 | 0
ep_c_nuclear_G100000500952-CHP | Xudapu nuclear power plant_46114 -- construction -- CHP | nuclear | CHN | 2028 |  | Liaoning | Xudapu | construction | TRUE | e_Shahezhai_CHN | Shahezhai_CHN |  | 1 | 1.274 | 4875 | 120 | 3.2 | 1 |  | 1 | 0.15
ep_c_nuclear_G100000500953-CHP | Xudapu nuclear power plant_46083 -- construction -- CHP | nuclear | CHN | 2028 |  | Liaoning | Xudapu | construction | TRUE | e_Shahezhai_CHN | Shahezhai_CHN |  | 1 | 1.274 | 4875 | 120 | 3.2 | 1 |  | 1 | 0.15
ep_c_nuclear_G100000500954-CHP | Xudapu nuclear power plant_46023 -- construction -- CHP | nuclear | CHN | 2028 |  | Liaoning | Xudapu | construction | TRUE | e_Shahezhai_CHN | Shahezhai_CHN |  | 1 | 1.25 | 4875 | 120 | 3.2 | 1 |  | 1 | 0.15
ep_c_nuclear_G100000500955-CHP | Xudapu nuclear power plant_46054 -- construction -- CHP | nuclear | CHN | 2029 |  | Liaoning | Xudapu | construction | TRUE | e_Shahezhai_CHN | Shahezhai_CHN |  | 1 | 1.25 | 4875 | 120 | 3.2 | 1 |  | 1 | 0.15
ep_c_nuclear_G100000500960 | Sanmen nuclear power plant_46083 -- construction | nuclear | CHN | 2028 |  | Zhejiang | Jiantiao | construction | FALSE | e_Hangzhou_CHN | Hangzhou_CHN |  | 1 | 1.251 | 4875 | 120 | 3.2 | 1 |  | 0 | 0
ep_c_nuclear_G100000500963 | Sanmen nuclear power plant_46114 -- construction | nuclear | CHN | 2028 |  | Zhejiang | Jiantiao | construction | FALSE | e_Hangzhou_CHN | Hangzhou_CHN |  | 1 | 1.251 | 4875 | 120 | 3.2 | 1 |  | 0 | 0
ep_c_nuclear_G100000500964 | Lufeng nuclear power plant_5 -- construction | nuclear | CHN | 2028 |  | Guangdong | Jieshi | construction | FALSE | e_Shaoguan_CHN | Shaoguan_CHN |  | 1 | 1.2 | 4875 | 120 | 3.2 | 1 |  | 0 | 0
ep_c_nuclear_G100000500965 | Lufeng nuclear power plant_1 -- construction | nuclear | CHN | 2028 |  | Guangdong | Jieshi | construction | FALSE | e_Shaoguan_CHN | Shaoguan_CHN |  | 1 | 1.25 | 4875 | 120 | 3.2 | 1 |  | 0 | 0
ep_c_nuclear_G100000500966 | Lufeng nuclear power plant_2 -- construction | nuclear | CHN | 2028 |  | Guangdong | Jieshi | construction | FALSE | e_Shaoguan_CHN | Shaoguan_CHN |  | 1 | 1.25 | 4875 | 120 | 3.2 | 1 |  | 0 | 0
ep_c_nuclear_G100000500969 | Lufeng nuclear power plant_6 -- construction | nuclear | CHN | 2028 |  | Guangdong | Jieshi | construction | FALSE | e_Shaoguan_CHN | Shaoguan_CHN |  | 1 | 1.2 | 4875 | 120 | 3.2 | 1 |  | 0 | 0
ep_c_nuclear_G100000500976 | Taipingling nuclear power plant_46023 -- construction | nuclear | CHN | 2025 |  | Guangdong | Huangbu | construction | FALSE | e_Shaoguan_CHN | Shaoguan_CHN |  | 1 | 1.2 | 4875 | 120 | 3.2 | 1 |  | 0 | 0
ep_c_nuclear_G100000500977 | Taipingling nuclear power plant_46054 -- construction | nuclear | CHN | 2025 |  | Guangdong | Huangbu | construction | FALSE | e_Shaoguan_CHN | Shaoguan_CHN |  | 1 | 1.2 | 4875 | 120 | 3.2 | 1 |  | 0 | 0
ep_c_nuclear_G100000500978 | Taipingling nuclear power plant_46083 -- construction | nuclear | CHN | 2028 |  | Guangdong | Huangbu | construction | FALSE | e_Shaoguan_CHN | Shaoguan_CHN |  | 1 | 1.15 | 4875 | 120 | 3.2 | 1 |  | 0 | 0
ep_c_nuclear_G100000500986 | Ningde nuclear power plant_46144 -- construction | nuclear | CHN | 2028 |  | Fujian | Taimushan | construction | FALSE | e_Ningde_CHN | Ningde_CHN |  | 1 | 1.21 | 4875 | 120 | 3.2 | 1 |  | 0 | 0
ep_c_solar_pv_001 | Aggregated Plant -- construction | solar | CHN | 2028 |  |  |  | construction | FALSE | elc_spv_CHN_001 | 1 | pv | 10 | 0.7025 | 794.7945 | 13.5297 | 0 | 1 | 0.15299 | 0 | 0
ep_c_solar_pv_002 | Aggregated Plant -- construction | solar | CHN | 2028 |  |  |  | construction | FALSE | elc_spv_CHN_002 | 2 | pv | 3 | 0.25 | 830.25 | 14.16 | 0 | 1 | 0.17642 | 0 | 0
ep_c_solar_pv_003 | Aggregated Plant -- construction | solar | CHN | 2028 |  |  |  | construction | FALSE | elc_spv_CHN_003 | 3 | pv | 15 | 2.1733 | 778.1011 | 13.2329 | 0 | 1 | 0.17691 | 0 | 0
ep_c_solar_pv_004 | Aggregated Plant -- construction | solar | CHN | 2028 |  |  |  | construction | FALSE | elc_spv_CHN_004 | 4 | pv | 13 | 2.3416 | 741.8024 | 12.8566 | 0 | 1 | 0.17441 | 0 | 0
ep_c_solar_pv_005 | Aggregated Plant -- construction | solar | CHN | 2028 |  |  |  | construction | FALSE | elc_spv_CHN_005 | 5 | pv | 1 | 0.1 | 776.25 | 13.2 | 0 | 1 | 0.17637 | 0 | 0
ep_c_solar_pv_006 | Aggregated Plant -- construction | solar | CHN | 2028 |  |  |  | construction | FALSE | elc_spv_CHN_006 | 6 | pv | 1 | 0.06 | 776.25 | 13.2 | 0 | 1 | 0.17377 | 0 | 0
ep_c_solar_pv_007 | Aggregated Plant -- construction | solar | CHN | 2028 |  |  |  | construction | FALSE | elc_spv_CHN_007 | 7 | pv | 4 | 0.3 | 789.75 | 13.44 | 0 | 1 | 0.14952 | 0 | 0
ep_c_solar_pv_008 | Aggregated Plant -- construction | solar | CHN | 2028 |  |  |  | construction | FALSE | elc_spv_CHN_008 | 8 | pv | 3 | 0.43 | 776.25 | 13.2 | 0 | 1 | 0.15585 | 0 | 0
ep_c_solar_pv_010 | Aggregated Plant -- construction | solar | CHN | 2028 |  |  |  | construction | FALSE | elc_spv_CHN_010 | 10 | pv | 4 | 0.4855 | 776.25 | 13.2 | 0 | 1 | 0.18628 | 0 | 0
ep_c_solar_pv_012 | Aggregated Plant -- construction | solar | CHN | 2028 |  |  |  | construction | FALSE | elc_spv_CHN_012 | 12 | pv | 1 | 0.1 | 776.25 | 13.2 | 0 | 1 | 0.16844 | 0 | 0
ep_c_solar_pv_014 | Aggregated Plant -- construction | solar | CHN | 2028 |  |  |  | construction | FALSE | elc_spv_CHN_014 | 14 | pv | 1 | 0.05 | 911.25 | 15.6 | 0 | 1 | 0.1641 | 0 | 0
ep_c_solar_pv_015 | Aggregated Plant -- construction | solar | CHN | 2028 |  |  |  | construction | FALSE | elc_spv_CHN_015 | 15 | pv | 1 | 0.1499 | 776.25 | 13.2 | 0 | 1 | 0.17659 | 0 | 0
ep_c_solar_pv_016 | Aggregated Plant -- construction | solar | CHN | 2028 |  |  |  | construction | FALSE | elc_spv_CHN_016 | 16 | pv | 1 | 0.0457 | 911.25 | 15.6 | 0 | 1 | 0.17124 | 0 | 0
ep_c_solar_pv_017 | Aggregated Plant -- construction | solar | CHN | 2028 |  |  |  | construction | FALSE | elc_spv_CHN_017 | 17 | pv | 1 | 0.04 | 911.25 | 15.6 | 0 | 1 | 0.15546 | 0 | 0
ep_c_solar_pv_018 | Aggregated Plant -- construction | solar | CHN | 2026 |  |  |  | construction | FALSE | elc_spv_CHN_018 | 18 | pv | 4 | 0.56 | 776.25 | 13.2 | 0 | 1 | 0.13408 | 0 | 0
ep_c_solar_pv_018 | Aggregated Plant -- construction | solar | CHN | 2028 |  |  |  | construction | FALSE | elc_spv_CHN_018 | 18 | pv | 74 | 8.0623 | 781.0327 | 13.3074 | 0 | 1 | 0.13408 | 0 | 0
ep_c_solar_pv_019 | Aggregated Plant -- construction | solar | CHN | 2028 |  |  |  | construction | FALSE | elc_spv_CHN_019 | 19 | pv | 26 | 2.34 | 783.1731 | 13.3231 | 0 | 1 | 0.13746 | 0 | 0
ep_c_solar_pv_020 | Aggregated Plant -- construction | solar | CHN | 2028 |  |  |  | construction | FALSE | elc_spv_CHN_020 | 20 | pv | 8 | 1.06 | 776.25 | 13.2 | 0 | 1 | 0.14042 | 0 | 0
ep_c_solar_pv_022 | Aggregated Plant -- construction | solar | CHN | 2028 |  |  |  | construction | FALSE | elc_spv_CHN_022 | 22 | pv | 1 | 0.24 | 776.25 | 13.2 | 0 | 1 | 0.17034 | 0 | 0
ep_c_solar_pv_026 | Aggregated Plant -- construction | solar | CHN | 2028 |  |  |  | construction | FALSE | elc_spv_CHN_026 | 26 | pv | 11 | 0.925 | 807.6284 | 13.7578 | 0 | 1 | 0.17166 | 0 | 0
ep_c_solar_pv_027 | Aggregated Plant -- construction | solar | CHN | 2028 |  |  |  | construction | FALSE | elc_spv_CHN_027 | 27 | pv | 3 | 0.37 | 776.25 | 13.2 | 0 | 1 | 0.14704 | 0 | 0
ep_c_solar_pv_028 | Aggregated Plant -- construction | solar | CHN | 2026 |  |  |  | construction | FALSE | elc_spv_CHN_028 | 28 | pv | 2 | 0.198 | 808.9773 | 13.7818 | 0 | 1 | 0.15604 | 0 | 0
ep_c_solar_pv_028 | Aggregated Plant -- construction | solar | CHN | 2028 |  |  |  | construction | FALSE | elc_spv_CHN_028 | 28 | pv | 31 | 2.8643 | 792.3361 | 13.486 | 0 | 1 | 0.15604 | 0 | 0
ep_c_solar_pv_029 | Aggregated Plant -- construction | solar | CHN | 2028 |  |  |  | construction | FALSE | elc_spv_CHN_029 | 29 | pv | 1 | 0.2 | 776.25 | 13.2 | 0 | 1 | 0.12162 | 0 | 0
ep_c_solar_pv_030 | Aggregated Plant -- construction | solar | CHN | 2028 |  |  |  | construction | FALSE | elc_spv_CHN_030 | 30 | pv | 9 | 1.2408 | 783.9531 | 13.3369 | 0 | 1 | 0.12838 | 0 | 0
ep_c_solar_pv_031 | Aggregated Plant -- construction | solar | CHN | 2028 |  |  |  | construction | FALSE | elc_spv_CHN_031 | 31 | pv | 31 | 3.2301 | 786.1177 | 13.3754 | 0 | 1 | 0.16749 | 0 | 0
ep_c_solar_pv_032 | Aggregated Plant -- construction | solar | CHN | 2028 |  |  |  | construction | FALSE | elc_spv_CHN_032 | 32 | pv | 1 | 0.3 | 776.25 | 13.2 | 0 | 1 | 0.17523 | 0 | 0
ep_c_solar_pv_033 | Aggregated Plant -- construction | solar | CHN | 2028 |  |  |  | construction | FALSE | elc_spv_CHN_033 | 33 | pv | 6 | 0.3686 | 819.6873 | 13.9722 | 0 | 1 | 0.18172 | 0 | 0
ep_c_solar_pv_034 | Aggregated Plant -- construction | solar | CHN | 2028 |  |  |  | construction | FALSE | elc_spv_CHN_034 | 34 | pv | 1 | 0.2 | 776.25 | 13.2 | 0 | 1 | 0.18277 | 0 | 0
ep_c_solar_pv_035 | Aggregated Plant -- construction | solar | CHN | 2028 |  |  |  | construction | FALSE | elc_spv_CHN_035 | 35 | pv | 2 | 0.67 | 715.8022 | 12.4836 | 0 | 1 | 0.20345 | 0 | 0
ep_c_solar_pv_038 | Aggregated Plant -- construction | solar | CHN | 2028 |  |  |  | construction | FALSE | elc_spv_CHN_038 | 38 | pv | 2 | 0.55 | 702.6136 | 12.3273 | 0 | 1 | 0.1932 | 0 | 0
ep_c_solar_pv_039 | Aggregated Plant -- construction | solar | CHN | 2028 |  |  |  | construction | FALSE | elc_spv_CHN_039 | 39 | pv | 4 | 0.9 | 736.875 | 12.7333 | 0 | 1 | 0.20622 | 0 | 0
ep_c_solar_pv_043 | Aggregated Plant -- construction | solar | CHN | 2028 |  |  |  | construction | FALSE | elc_spv_CHN_043 | 43 | pv | 1 | 0.167 | 776.25 | 13.2 | 0 | 1 | 0.21337 | 0 | 0
ep_c_solar_pv_044 | Aggregated Plant -- construction | solar | CHN | 2028 |  |  |  | construction | FALSE | elc_spv_CHN_044 | 44 | pv | 2 | 0.6 | 717.1875 | 12.5 | 0 | 1 | 0.20665 | 0 | 0
ep_c_solar_pv_045 | Aggregated Plant -- construction | solar | CHN | 2028 |  |  |  | construction | FALSE | elc_spv_CHN_045 | 45 | pv | 1 | 0.2 | 776.25 | 13.2 | 0 | 1 | 0.21113 | 0 | 0
ep_c_solar_pv_046 | Aggregated Plant -- construction | solar | CHN | 2026 |  |  |  | construction | FALSE | elc_spv_CHN_046 | 46 | pv | 1 | 0.25 | 776.25 | 13.2 | 0 | 1 | 0.16926 | 0 | 0
ep_c_solar_pv_046 | Aggregated Plant -- construction | solar | CHN | 2028 |  |  |  | construction | FALSE | elc_spv_CHN_046 | 46 | pv | 7 | 0.75 | 776.25 | 13.2 | 0 | 1 | 0.16926 | 0 | 0
ep_c_solar_pv_047 | Aggregated Plant -- construction | solar | CHN | 2026 |  |  |  | construction | FALSE | elc_spv_CHN_047 | 47 | pv | 1 | 0.1 | 776.25 | 13.2 | 0 | 1 | 0.2051 | 0 | 0
ep_c_solar_pv_047 | Aggregated Plant -- construction | solar | CHN | 2028 |  |  |  | construction | FALSE | elc_spv_CHN_047 | 47 | pv | 3 | 0.5 | 776.25 | 13.2 | 0 | 1 | 0.2051 | 0 | 0
ep_c_solar_pv_048 | Aggregated Plant -- construction | solar | CHN | 2026 |  |  |  | construction | FALSE | elc_spv_CHN_048 | 48 | pv | 3 | 0.5 | 776.25 | 13.2 | 0 | 1 | 0.19731 | 0 | 0
ep_c_solar_pv_048 | Aggregated Plant -- construction | solar | CHN | 2028 |  |  |  | construction | FALSE | elc_spv_CHN_048 | 48 | pv | 20 | 2.59 | 780.8369 | 13.3742 | 0 | 1 | 0.19731 | 0 | 0
ep_c_solar_pv_049 | Aggregated Plant -- construction | solar | CHN | 2026 |  |  |  | construction | FALSE | elc_spv_CHN_049 | 49 | pv | 1 | 0.035 | 911.25 | 15.6 | 0 | 1 | 0.12726 | 0 | 0
ep_c_solar_pv_049 | Aggregated Plant -- construction | solar | CHN | 2028 |  |  |  | construction | FALSE | elc_spv_CHN_049 | 49 | pv | 10 | 1.5239 | 756.5169 | 12.9803 | 0 | 1 | 0.12726 | 0 | 0
ep_c_solar_pv_050 | Aggregated Plant -- construction | solar | CHN | 2028 |  |  |  | construction | FALSE | elc_spv_CHN_050 | 50 | pv | 13 | 1.877 | 758.2692 | 13.0082 | 0 | 1 | 0.15021 | 0 | 0
ep_c_solar_pv_051 | Aggregated Plant -- construction | solar | CHN | 2028 |  |  |  | construction | FALSE | elc_spv_CHN_051 | 51 | pv | 19 | 2.81 | 768.5632 | 13.1488 | 0 | 1 | 0.1357 | 0 | 0
ep_c_solar_pv_052 | Aggregated Plant -- construction | solar | CHN | 2026 |  |  |  | construction | FALSE | elc_spv_CHN_052 | 52 | pv | 1 | 0.04 | 911.25 | 15.6 | 0 | 1 | 0.16628 | 0 | 0
ep_c_solar_pv_052 | Aggregated Plant -- construction | solar | CHN | 2028 |  |  |  | construction | FALSE | elc_spv_CHN_052 | 52 | pv | 38 | 3.7876 | 798.3057 | 13.5921 | 0 | 1 | 0.16628 | 0 | 0
ep_c_solar_pv_053 | Aggregated Plant -- construction | solar | CHN | 2028 |  |  |  | construction | FALSE | elc_spv_CHN_053 | 53 | pv | 10 | 1.75 | 776.25 | 13.2 | 0 | 1 | 0.12758 | 0 | 0
ep_c_solar_pv_054 | Aggregated Plant -- construction | solar | CHN | 2028 |  |  |  | construction | FALSE | elc_spv_CHN_054 | 54 | pv | 16 | 1.456 | 788.0254 | 13.4093 | 0 | 1 | 0.12409 | 0 | 0
ep_c_solar_pv_055 | Aggregated Plant -- construction | solar | CHN | 2028 |  |  |  | construction | FALSE | elc_spv_CHN_055 | 55 | pv | 7 | 1.115 | 744.4675 | 12.8233 | 0 | 1 | 0.12813 | 0 | 0
ep_c_solar_pv_056 | Aggregated Plant -- construction | solar | CHN | 2028 |  |  |  | construction | FALSE | elc_spv_CHN_056 | 56 | pv | 1 | 0.2 | 776.25 | 13.2 | 0 | 1 | 0.18398 | 0 | 0
ep_c_solar_pv_058 | Aggregated Plant -- construction | solar | CHN | 2026 |  |  |  | construction | FALSE | elc_spv_CHN_058 | 58 | pv | 1 | 0.3 | 776.25 | 13.2 | 0 | 1 | 0.18381 | 0 | 0
ep_c_solar_pv_058 | Aggregated Plant -- construction | solar | CHN | 2028 |  |  |  | construction | FALSE | elc_spv_CHN_058 | 58 | pv | 5 | 1.58 | 732.6741 | 12.6835 | 0 | 1 | 0.18381 | 0 | 0
ep_c_solar_pv_059 | Aggregated Plant -- construction | solar | CHN | 2028 |  |  |  | construction | FALSE | elc_spv_CHN_059 | 59 | pv | 3 | 0.55 | 776.25 | 13.2 | 0 | 1 | 0.18191 | 0 | 0
ep_c_solar_pv_061 | Aggregated Plant -- construction | solar | CHN | 2026 |  |  |  | construction | FALSE | elc_spv_CHN_061 | 61 | pv | 1 | 0.3 | 776.25 | 13.2 | 0 | 1 | 0.20662 | 0 | 0
ep_c_solar_pv_062 | Aggregated Plant -- construction | solar | CHN | 2028 |  |  |  | construction | FALSE | elc_spv_CHN_062 | 62 | pv | 5 | 1.02 | 731.5809 | 12.6706 | 0 | 1 | 0.1893 | 0 | 0
ep_c_solar_pv_063 | Aggregated Plant -- construction | solar | CHN | 2026 |  |  |  | construction | FALSE | elc_spv_CHN_063 | 63 | pv | 1 | 0.2 | 776.25 | 13.2 | 0 | 1 | 0.20141 | 0 | 0
ep_c_solar_pv_063 | Aggregated Plant -- construction | solar | CHN | 2028 |  |  |  | construction | FALSE | elc_spv_CHN_063 | 63 | pv | 2 | 0.6 | 708.75 | 12.4 | 0 | 1 | 0.20141 | 0 | 0
ep_c_solar_pv_064 | Aggregated Plant -- construction | solar | CHN | 2026 |  |  |  | construction | FALSE | elc_spv_CHN_064 | 64 | pv | 1 | 0.1 | 776.25 | 13.2 | 0 | 1 | 0.14602 | 0 | 0
ep_c_solar_pv_064 | Aggregated Plant -- construction | solar | CHN | 2028 |  |  |  | construction | FALSE | elc_spv_CHN_064 | 64 | pv | 11 | 1.0911 | 796.1826 | 13.5544 | 0 | 1 | 0.14602 | 0 | 0
ep_c_solar_pv_065 | Aggregated Plant -- construction | solar | CHN | 2028 |  |  |  | construction | FALSE | elc_spv_CHN_065 | 65 | pv | 3 | 0.3 | 776.25 | 13.2 | 0 | 1 | 0.1545 | 0 | 0
ep_c_solar_pv_066 | Aggregated Plant -- construction | solar | CHN | 2028 |  |  |  | construction | FALSE | elc_spv_CHN_066 | 66 | pv | 24 | 3.9592 | 755.1605 | 13.0054 | 0 | 1 | 0.13713 | 0 | 0
ep_c_solar_pv_067 | Aggregated Plant -- construction | solar | CHN | 2028 |  |  |  | construction | FALSE | elc_spv_CHN_067 | 67 | pv | 10 | 0.799 | 823.3902 | 14.038 | 0 | 1 | 0.17604 | 0 | 0
ep_c_solar_pv_068 | Aggregated Plant -- construction | solar | CHN | 2026 |  |  |  | construction | FALSE | elc_spv_CHN_068 | 68 | pv | 1 | 0.15 | 776.25 | 13.2 | 0 | 1 | 0.17497 | 0 | 0
ep_c_solar_pv_068 | Aggregated Plant -- construction | solar | CHN | 2028 |  |  |  | construction | FALSE | elc_spv_CHN_068 | 68 | pv | 14 | 1.407 | 780.04 | 13.4166 | 0 | 1 | 0.17497 | 0 | 0
ep_c_solar_pv_073 | Aggregated Plant -- construction | solar | CHN | 2028 |  |  |  | construction | FALSE | elc_spv_CHN_073 | 73 | pv | 1 | 0.15 | 776.25 | 13.2 | 0 | 1 | 0.17082 | 0 | 0
ep_c_solar_pv_074 | Aggregated Plant -- construction | solar | CHN | 2028 |  |  |  | construction | FALSE | elc_spv_CHN_074 | 74 | pv | 1 | 0.05 | 911.25 | 15.6 | 0 | 1 | 0.15782 | 0 | 0
ep_c_solar_pv_075 | Aggregated Plant -- construction | solar | CHN | 2028 |  |  |  | construction | FALSE | elc_spv_CHN_075 | 75 | pv | 16 | 2.2978 | 760.387 | 13.0224 | 0 | 1 | 0.15145 | 0 | 0
ep_c_solar_pv_077 | Aggregated Plant -- construction | solar | CHN | 2028 |  |  |  | construction | FALSE | elc_spv_CHN_077 | 77 | pv | 4 | 0.1183 | 911.25 | 15.6 | 0 | 1 | 0.17122 | 0 | 0
ep_c_solar_pv_078 | Aggregated Plant -- construction | solar | CHN | 2028 |  |  |  | construction | FALSE | elc_spv_CHN_078 | 78 | pv | 3 | 0.36 | 776.25 | 13.2 | 0 | 1 | 0.16289 | 0 | 0
ep_c_solar_pv_079 | Aggregated Plant -- construction | solar | CHN | 2028 |  |  |  | construction | FALSE | elc_spv_CHN_079 | 79 | pv | 1 | 0.02 | 911.25 | 15.6 | 0 | 1 | 0.16947 | 0 | 0
ep_c_solar_pv_080 | Aggregated Plant -- construction | solar | CHN | 2028 |  |  |  | construction | FALSE | elc_spv_CHN_080 | 80 | pv | 4 | 0.2103 | 802.7621 | 13.6713 | 0 | 1 | 0.14091 | 0 | 0
ep_c_solar_pv_081 | Aggregated Plant -- construction | solar | CHN | 2028 |  |  |  | construction | FALSE | elc_spv_CHN_081 | 81 | pv | 33 | 2.7474 | 801.8014 | 13.6542 | 0 | 1 | 0.14531 | 0 | 0
ep_c_solar_pv_082 | Aggregated Plant -- construction | solar | CHN | 2028 |  |  |  | construction | FALSE | elc_spv_CHN_082 | 82 | pv | 4 | 0.31 | 798.0242 | 13.5871 | 0 | 1 | 0.1341 | 0 | 0
ep_c_solar_pv_083 | Aggregated Plant -- construction | solar | CHN | 2028 |  |  |  | construction | FALSE | elc_spv_CHN_083 | 83 | pv | 3 | 0.86 | 729.157 | 12.6419 | 0 | 1 | 0.12933 | 0 | 0
ep_c_solar_pv_084 | Aggregated Plant -- construction | solar | CHN | 2028 |  |  |  | construction | FALSE | elc_spv_CHN_084 | 84 | pv | 1 | 0.3 | 776.25 | 13.2 | 0 | 1 | 0.13196 | 0 | 0
ep_c_solar_pv_085 | Aggregated Plant -- construction | solar | CHN | 2028 |  |  |  | construction | FALSE | elc_spv_CHN_085 | 85 | pv | 12 | 1.848 | 766.3149 | 13.1688 | 0 | 1 | 0.18403 | 0 | 0
ep_c_solar_pv_086 | Aggregated Plant -- construction | solar | CHN | 2028 |  |  |  | construction | FALSE | elc_spv_CHN_086 | 86 | pv | 12 | 2.0954 | 740.9763 | 12.7819 | 0 | 1 | 0.19249 | 0 | 0
ep_c_solar_pv_088 | Aggregated Plant -- construction | solar | CHN | 2028 |  |  |  | construction | FALSE | elc_spv_CHN_088 | 88 | pv | 3 | 0.25 | 803.25 | 13.68 | 0 | 1 | 0.19948 | 0 | 0
ep_c_solar_pv_089 | Aggregated Plant -- construction | solar | CHN | 2028 |  |  |  | construction | FALSE | elc_spv_CHN_089 | 89 | pv | 3 | 0.383 | 776.25 | 13.2 | 0 | 1 | 0.19835 | 0 | 0
ep_c_solar_pv_090 | Aggregated Plant -- construction | solar | CHN | 2028 |  |  |  | construction | FALSE | elc_spv_CHN_090 | 90 | pv | 26 | 3.2595 | 773.7028 | 13.2376 | 0 | 1 | 0.19205 | 0 | 0
ep_c_solar_pv_091 | Aggregated Plant -- construction | solar | CHN | 2028 |  |  |  | construction | FALSE | elc_spv_CHN_091 | 91 | pv | 5 | 0.4437 | 798.6739 | 13.5986 | 0 | 1 | 0.205 | 0 | 0
ep_c_solar_pv_092 | Aggregated Plant -- construction | solar | CHN | 2026 |  |  |  | construction | FALSE | elc_spv_CHN_092 | 92 | pv | 1 | 0.15 | 776.25 | 13.2 | 0 | 1 | 0.20829 | 0 | 0
ep_c_solar_pv_092 | Aggregated Plant -- construction | solar | CHN | 2028 |  |  |  | construction | FALSE | elc_spv_CHN_092 | 92 | pv | 10 | 1.8 | 732.1875 | 12.7 | 0 | 1 | 0.20829 | 0 | 0
ep_c_solar_pv_093 | Aggregated Plant -- construction | solar | CHN | 2028 |  |  |  | construction | FALSE | elc_spv_CHN_093 | 93 | pv | 29 | 2.8 | 783 | 13.32 | 0 | 1 | 0.1359 | 0 | 0
ep_c_solar_pv_094 | Aggregated Plant -- construction | solar | CHN | 2028 |  |  |  | construction | FALSE | elc_spv_CHN_094 | 94 | pv | 25 | 2.7311 | 788.9092 | 13.4251 | 0 | 1 | 0.13831 | 0 | 0
ep_c_solar_pv_095 | Aggregated Plant -- construction | solar | CHN | 2028 |  |  |  | construction | FALSE | elc_spv_CHN_095 | 95 | pv | 4 | 0.415 | 776.25 | 13.2 | 0 | 1 | 0.15945 | 0 | 0
ep_c_solar_pv_097 | Aggregated Plant -- construction | solar | CHN | 2028 |  |  |  | construction | FALSE | elc_spv_CHN_097 | 97 | pv | 9 | 0.9 | 776.25 | 13.2 | 0 | 1 | 0.17866 | 0 | 0
ep_c_solar_pv_098 | Aggregated Plant -- construction | solar | CHN | 2026 |  |  |  | construction | FALSE | elc_spv_CHN_098 | 98 | pv | 1 | 0.2 | 776.25 | 13.2 | 0 | 1 | 0.1434 | 0 | 0
ep_c_solar_pv_098 | Aggregated Plant -- construction | solar | CHN | 2028 |  |  |  | construction | FALSE | elc_spv_CHN_098 | 98 | pv | 10 | 0.9023 | 757.5179 | 13.1263 | 0 | 1 | 0.1434 | 0 | 0
ep_c_solar_pv_099 | Aggregated Plant -- construction | solar | CHN | 2028 |  |  |  | construction | FALSE | elc_spv_CHN_099 | 99 | pv | 6 | 1.032 | 776.25 | 13.2 | 0 | 1 | 0.16682 | 0 | 0
ep_c_solar_pv_100 | Aggregated Plant -- construction | solar | CHN | 2028 |  |  |  | construction | FALSE | elc_spv_CHN_100 | 100 | pv | 11 | 1.76 | 734.0625 | 12.7227 | 0 | 1 | 0.17101 | 0 | 0
ep_c_solar_pv_101 | Aggregated Plant -- construction | solar | CHN | 2026 |  |  |  | construction | FALSE | elc_spv_CHN_101 | 101 | pv | 1 | 0.25 | 776.25 | 13.2 | 0 | 1 | 0.17233 | 0 | 0
ep_c_solar_pv_101 | Aggregated Plant -- construction | solar | CHN | 2028 |  |  |  | construction | FALSE | elc_spv_CHN_101 | 101 | pv | 14 | 2.33 | 764.9517 | 13.1176 | 0 | 1 | 0.17233 | 0 | 0
ep_c_solar_pv_102 | Aggregated Plant -- construction | solar | CHN | 2026 |  |  |  | construction | FALSE | elc_spv_CHN_102 | 102 | pv | 1 | 0.2 | 776.25 | 13.2 | 0 | 1 | 0.20335 | 0 | 0
ep_c_solar_pv_102 | Aggregated Plant -- construction | solar | CHN | 2028 |  |  |  | construction | FALSE | elc_spv_CHN_102 | 102 | pv | 3 | 0.8 | 776.25 | 13.2 | 0 | 1 | 0.20335 | 0 | 0
ep_c_solar_pv_103 | Aggregated Plant -- construction | solar | CHN | 2028 |  |  |  | construction | FALSE | elc_spv_CHN_103 | 103 | pv | 1 | 0.1 | 776.25 | 13.2 | 0 | 1 | 0.21324 | 0 | 0
ep_c_solar_pv_107 | Aggregated Plant -- construction | solar | CHN | 2028 |  |  |  | construction | FALSE | elc_spv_CHN_107 | 107 | pv | 1 | 0.05 | 911.25 | 15.6 | 0 | 1 | 0.21471 | 0 | 0
ep_c_solar_pv_108 | Aggregated Plant -- construction | solar | CHN | 2028 |  |  |  | construction | FALSE | elc_spv_CHN_108 | 108 | pv | 6 | 1.335 | 693.3287 | 12.2652 | 0 | 1 | 0.20898 | 0 | 0
ep_c_solar_pv_109 | Aggregated Plant -- construction | solar | CHN | 2026 |  |  |  | construction | FALSE | elc_spv_CHN_109 | 109 | pv | 1 | 0.0425 | 911.25 | 15.6 | 0 | 1 | 0.14931 | 0 | 0
ep_c_solar_pv_109 | Aggregated Plant -- construction | solar | CHN | 2028 |  |  |  | construction | FALSE | elc_spv_CHN_109 | 109 | pv | 15 | 1.4597 | 780.8742 | 13.2822 | 0 | 1 | 0.14931 | 0 | 0
ep_c_solar_pv_110 | Aggregated Plant -- construction | solar | CHN | 2028 |  |  |  | construction | FALSE | elc_spv_CHN_110 | 110 | pv | 6 | 0.925 | 787.1959 | 13.3946 | 0 | 1 | 0.15868 | 0 | 0
ep_c_solar_pv_113 | Aggregated Plant -- construction | solar | CHN | 2028 |  |  |  | construction | FALSE | elc_spv_CHN_113 | 113 | pv | 5 | 0.492 | 815.2134 | 13.8927 | 0 | 1 | 0.17448 | 0 | 0
ep_c_solar_pv_114 | Aggregated Plant -- construction | solar | CHN | 2028 |  |  |  | construction | FALSE | elc_spv_CHN_114 | 114 | pv | 23 | 1.9388 | 792.1815 | 13.4832 | 0 | 1 | 0.17982 | 0 | 0
ep_c_solar_pv_115 | Aggregated Plant -- construction | solar | CHN | 2028 |  |  |  | construction | FALSE | elc_spv_CHN_115 | 115 | pv | 5 | 0.7 | 776.25 | 13.2 | 0 | 1 | 0.16572 | 0 | 0
ep_c_solar_pv_116 | Aggregated Plant -- construction | solar | CHN | 2028 |  |  |  | construction | FALSE | elc_spv_CHN_116 | 116 | pv | 1 | 0.2 | 776.25 | 13.2 | 0 | 1 | 0.17947 | 0 | 0
ep_c_solar_pv_117 | Aggregated Plant -- construction | solar | CHN | 2028 |  |  |  | construction | FALSE | elc_spv_CHN_117 | 117 | pv | 5 | 0.5765 | 799.6672 | 13.6163 | 0 | 1 | 0.17963 | 0 | 0
ep_c_solar_pv_118 | Aggregated Plant -- construction | solar | CHN | 2028 |  |  |  | construction | FALSE | elc_spv_CHN_118 | 118 | pv | 5 | 0.5986 | 787.2106 | 13.3949 | 0 | 1 | 0.18395 | 0 | 0
ep_c_solar_pv_119 | Aggregated Plant -- construction | solar | CHN | 2028 |  |  |  | construction | FALSE | elc_spv_CHN_119 | 119 | pv | 4 | 0.453 | 789.0646 | 13.4278 | 0 | 1 | 0.18405 | 0 | 0
ep_c_solar_pv_120 | Aggregated Plant -- construction | solar | CHN | 2026 |  |  |  | construction | FALSE | elc_spv_CHN_120 | 120 | pv | 1 | 0.05 | 911.25 | 15.6 | 0 | 1 | 0.18877 | 0 | 0
ep_c_solar_pv_120 | Aggregated Plant -- construction | solar | CHN | 2028 |  |  |  | construction | FALSE | elc_spv_CHN_120 | 120 | pv | 2 | 0.4 | 776.25 | 13.2 | 0 | 1 | 0.18877 | 0 | 0
ep_c_solar_pv_121 | Aggregated Plant -- construction | solar | CHN | 2026 |  |  |  | construction | FALSE | elc_spv_CHN_121 | 121 | pv | 3 | 0.829 | 721.2892 | 12.5486 | 0 | 1 | 0.19668 | 0 | 0
ep_c_solar_pv_121 | Aggregated Plant -- construction | solar | CHN | 2028 |  |  |  | construction | FALSE | elc_spv_CHN_121 | 121 | pv | 6 | 0.788 | 796.4657 | 13.5594 | 0 | 1 | 0.19668 | 0 | 0
ep_c_solar_pv_122 | Aggregated Plant -- construction | solar | CHN | 2026 |  |  |  | construction | FALSE | elc_spv_CHN_122 | 122 | pv | 2 | 0.67 | 715.8022 | 12.4836 | 0 | 1 | 0.1963 | 0 | 0
ep_c_solar_pv_122 | Aggregated Plant -- construction | solar | CHN | 2028 |  |  |  | construction | FALSE | elc_spv_CHN_122 | 122 | pv | 3 | 0.6 | 776.25 | 13.2 | 0 | 1 | 0.1963 | 0 | 0
ep_c_solar_pv_123 | Aggregated Plant -- construction | solar | CHN | 2026 |  |  |  | construction | FALSE | elc_spv_CHN_123 | 123 | pv | 1 | 0.4 | 675 | 12 | 0 | 1 | 0.20424 | 0 | 0
ep_c_solar_pv_124 | Aggregated Plant -- construction | solar | CHN | 2028 |  |  |  | construction | FALSE | elc_spv_CHN_124 | 124 | pv | 3 | 0.1822 | 779.9547 | 13.2659 | 0 | 1 | 0.20171 | 0 | 0
ep_c_solar_pv_125 | Aggregated Plant -- construction | solar | CHN | 2028 |  |  |  | construction | FALSE | elc_spv_CHN_125 | 125 | pv | 6 | 0.47 | 784.867 | 13.3532 | 0 | 1 | 0.16096 | 0 | 0
ep_c_solar_pv_128 | Aggregated Plant -- construction | solar | CHN | 2026 |  |  |  | construction | FALSE | elc_spv_CHN_128 | 128 | pv | 3 | 0.41 | 776.25 | 13.2 | 0 | 1 | 0.19762 | 0 | 0
ep_c_solar_pv_128 | Aggregated Plant -- construction | solar | CHN | 2028 |  |  |  | construction | FALSE | elc_spv_CHN_128 | 128 | pv | 5 | 0.64 | 776.25 | 13.2 | 0 | 1 | 0.19762 | 0 | 0
ep_c_solar_pv_129 | Aggregated Plant -- construction | solar | CHN | 2026 |  |  |  | construction | FALSE | elc_spv_CHN_129 | 129 | pv | 2 | 0.19 | 811.7763 | 13.8316 | 0 | 1 | 0.19234 | 0 | 0
ep_c_solar_pv_129 | Aggregated Plant -- construction | solar | CHN | 2028 |  |  |  | construction | FALSE | elc_spv_CHN_129 | 129 | pv | 3 | 0.45 | 776.25 | 13.2 | 0 | 1 | 0.19234 | 0 | 0
ep_c_solar_pv_130 | Aggregated Plant -- construction | solar | CHN | 2028 |  |  |  | construction | FALSE | elc_spv_CHN_130 | 130 | pv | 4 | 0.54 | 711.25 | 12.4889 | 0 | 1 | 0.17114 | 0 | 0
ep_c_solar_pv_131 | Aggregated Plant -- construction | solar | CHN | 2026 |  |  |  | construction | FALSE | elc_spv_CHN_131 | 131 | pv | 1 | 0.3166 | 675 | 12 | 0 | 1 | 0.16595 | 0 | 0
ep_c_solar_pv_131 | Aggregated Plant -- construction | solar | CHN | 2028 |  |  |  | construction | FALSE | elc_spv_CHN_131 | 131 | pv | 7 | 0.5887 | 784.8953 | 13.3537 | 0 | 1 | 0.16595 | 0 | 0
ep_c_solar_pv_132 | Aggregated Plant -- construction | solar | CHN | 2028 |  |  |  | construction | FALSE | elc_spv_CHN_132 | 132 | pv | 15 | 1.69 | 758.676 | 13.0296 | 0 | 1 | 0.18255 | 0 | 0
ep_c_solar_pv_133 | Aggregated Plant -- construction | solar | CHN | 2028 |  |  |  | construction | FALSE | elc_spv_CHN_133 | 133 | pv | 13 | 1.445 | 785.5926 | 13.3661 | 0 | 1 | 0.1759 | 0 | 0
ep_c_solar_pv_134 | Aggregated Plant -- construction | solar | CHN | 2028 |  |  |  | construction | FALSE | elc_spv_CHN_134 | 134 | pv | 5 | 0.335 | 802.444 | 13.6657 | 0 | 1 | 0.15272 | 0 | 0
ep_c_solar_pv_135 | Aggregated Plant -- construction | solar | CHN | 2028 |  |  |  | construction | FALSE | elc_spv_CHN_135 | 135 | pv | 1 | 0.03 | 911.25 | 15.6 | 0 | 1 | 0.15333 | 0 | 0
ep_c_solar_pv_136 | Aggregated Plant -- construction | solar | CHN | 2028 |  |  |  | construction | FALSE | elc_spv_CHN_136 | 136 | pv | 7 | 0.6 | 778.5 | 13.24 | 0 | 1 | 0.14955 | 0 | 0
ep_c_solar_pv_G100000802857 | Hebei Shahe Zhongneng Lvdian solar farm_-- -- construction | solar | CHN | 2028 |  | Hebei | Chaiguan Town | construction | FALSE | elc_spv_CHN_133 | 133 | pv | 1 | 0.5 | 675 | 12 | 0 | 1 | 0.1759 | 0 | 0
ep_c_solar_pv_G100000812040 | Guangxi Qinnan Dongchangzhen (Xunneng) solar farm_-- -- construction | solar | CHN | 2028 |  | Guangxi | Dongchang Town | construction | FALSE | elc_spv_CHN_066 | 66 | pv | 1 | 0.8 | 675 | 12 | 0 | 1 | 0.13713 | 0 | 0
ep_c_solar_pv_G100000812048 | Guangxi Qinzhou Great Wall (Jingneng) solar farm_2 -- construction | solar | CHN | 2028 |  | Guangxi | Xintang Town | construction | FALSE | elc_spv_CHN_066 | 66 | pv | 1 | 0.85 | 675 | 12 | 0 | 1 | 0.13713 | 0 | 0
ep_c_solar_pv_G100000812596 | Hebei Zhangbei (Mingtai) Source-Network-Load-Storage Integration solar project_-- -- construction | solar | CHN | 2028 |  | Hebei | Ertai | construction | FALSE | elc_spv_CHN_090 | 90 | pv | 1 | 0.5 | 675 | 12 | 0 | 1 | 0.19205 | 0 | 0
ep_c_solar_pv_G100000812816 | Hunan Dezhen Integrated solar farm_-- -- construction | solar | CHN | 2028 |  | Hunan | Dezhen Town | construction | FALSE | elc_spv_CHN_019 | 19 | pv | 1 | 0.5 | 675 | 12 | 0 | 1 | 0.13746 | 0 | 0
ep_c_solar_pv_G100000813151 | Jiangsu Lianyungang Tianwan Beachland solar power plant_-- -- construction | solar | CHN | 2028 |  | Jiangsu | Shorefront area | construction | FALSE | elc_spv_CHN_099 | 99 | pv | 1 | 1.793 | 675 | 12 | 0 | 1 | 0.16682 | 0 | 0
ep_c_solar_pv_G100000813544 | Shandong Binzhou Wudi Offshore solar project_-- -- construction | solar | CHN | 2028 |  | Shandong |  | construction | FALSE | elc_spv_CHN_067 | 67 | pv | 1 | 0.85 | 675 | 12 | 0 | 1 | 0.17604 | 0 | 0
ep_c_solar_pv_G100000813576 | Shandong Dongying Kenli (Guohua HG14) Offshore solar project_-- -- construction | solar | CHN | 2028 |  | Shandong |  | construction | FALSE | elc_spv_CHN_068 | 68 | pv | 1 | 1 | 675 | 12 | 0 | 1 | 0.17497 | 0 | 0
ep_c_solar_pv_G100000813653 | Shandong Qingdao Jimo Offshore solar project_-- -- construction | solar | CHN | 2028 |  | Shandong |  | construction | FALSE | elc_spv_CHN_100 | 100 | pv | 1 | 1.15 | 675 | 12 | 0 | 1 | 0.17101 | 0 | 0
ep_c_solar_pv_G100000813713 | Shandong Yantai Laizhou Offshore solar project_-- -- construction | solar | CHN | 2028 |  | Shandong |  | construction | FALSE | elc_spv_CHN_101 | 101 | pv | 1 | 1 | 675 | 12 | 0 | 1 | 0.17233 | 0 | 0
ep_c_solar_pv_G100000813812 | Sichuan Ganzi Daofu solar farm_Yari II -- construction | solar | CHN | 2028 |  | Sichuan | Yari Village | construction | FALSE | elc_spv_CHN_083 | 83 | pv | 1 | 0.5 | 675 | 12 | 0 | 1 | 0.12933 | 0 | 0
ep_c_solar_pv_G100000813860 | Xinjiang Hami (China Energy Engineering) solar farm_Photovoltaic -- construction | solar | CHN | 2028 |  | Xinjiang | Santanghu Town | construction | FALSE | elc_spv_CHN_063 | 63 | pv | 1 | 1.35 | 675 | 12 | 0 | 1 | 0.20141 | 0 | 0
ep_c_solar_pv_G100000813897 | Xinjiang Korla Shangku Gaoxinqu Source-Grid-Load-Storage solar farm_-- -- construction | solar | CHN | 2028 |  | Xinjiang | Shangku High-tech Industrial Development Zone | construction | FALSE | elc_spv_CHN_042 | 42 | pv | 1 | 1 | 675 | 12 | 0 | 1 | 0.20944 | 0 | 0
ep_c_solar_pv_G100000813911 | Xinjiang Lop (Tongguang) Source Grid Load Storage solar farm_-- -- construction | solar | CHN | 2028 |  | Xinjiang |  | construction | FALSE | elc_spv_CHN_043 | 43 | pv | 1 | 2 | 675 | 12 | 0 | 1 | 0.21337 | 0 | 0
ep_c_solar_pv_G100000813926 | Xinjiang Ruoqiang (Sinohydro) Energy Storage solar farm_Photovoltalic -- construction | solar | CHN | 2028 |  | Xinjiang | Yitunbulac Town | construction | FALSE | elc_spv_CHN_060 | 60 | pv | 1 | 0.9 | 675 | 12 | 0 | 1 | 0.2144 | 0 | 0
ep_c_solar_pv_G100000813928 | Xinjiang Ruoqiang (State Development Investment) solar power plant_Photovoltaic -- construction | solar | CHN | 2028 |  | Xinjiang | Tiemulike Town | construction | FALSE | elc_spv_CHN_060 | 60 | pv | 1 | 0.9 | 675 | 12 | 0 | 1 | 0.2144 | 0 | 0
ep_c_solar_pv_G100000813980 | Zhejiang Cangnan Longgangxincheng Mudflat solar farm_-- -- construction | solar | CHN | 2028 |  | Zhejiang |  | construction | FALSE | elc_spv_CHN_098 | 98 | pv | 1 | 0.5 | 675 | 12 | 0 | 1 | 0.1434 | 0 | 0
ep_c_solar_pv_G100000830179 | Gansu Jingtai "Source/Grid/Load/Storage" Wind/Solar Complex solar portion_-- -- construction | solar | CHN | 2028 |  | Gansu | Zhongquan Town | construction | FALSE | elc_spv_CHN_048 | 48 | pv | 1 | 0.5 | 675 | 12 | 0 | 1 | 0.19731 | 0 | 0
ep_c_solar_pv_G100000830405 | Inner Mongolia Kubuqi Desert (North) wind and solar megabase_Main PV Project -- construction | solar | CHN | 2028 |  | Inner Mongolia |  | construction | FALSE | elc_spv_CHN_088 | 88 | pv | 1 | 6 | 675 | 12 | 0 | 1 | 0.19948 | 0 | 0
ep_c_solar_pv_G100000830561 | Qinghai Gonghe 1000 MW "Source/Grid/Storage/Load" (China Energy Investment) solar project_PV -- construction | solar | CHN | 2028 |  | Qinghai |  | construction | FALSE | elc_spv_CHN_091 | 91 | pv | 1 | 0.9 | 675 | 12 | 0 | 1 | 0.205 | 0 | 0
ep_c_solar_pv_G100000830889 | Xinjiang Hami - Chongqing Transmission Line solar farms_Chonging Energy Photovoltaic Naomaohu -- construction | solar | CHN | 2028 |  | Xinjiang | Naomaohu | construction | FALSE | elc_spv_CHN_102 | 102 | pv | 1 | 0.625 | 675 | 12 | 0 | 1 | 0.20335 | 0 | 0
ep_c_solar_pv_G100000831601 | Guangdong Jinwan Hezhou South Fishery solar farm_1 -- construction | solar | CHN | 2028 |  | Guangdong | Hezhou | construction | FALSE | elc_spv_CHN_051 | 51 | pv | 1 | 0.58 | 675 | 12 | 0 | 1 | 0.18432 | 0 | 0
ep_c_solar_pv_G100000832108 | Inner Mongolia Kubuqi Desert Base Ordos New Energy 1100 MW solar farm_-- -- construction | solar | CHN | 2028 |  | Inner Mongolia | Wulanbulang Village in Dalu Town | construction | FALSE | elc_spv_CHN_088 | 88 | pv | 1 | 1.1 | 675 | 12 | 0 | 1 | 0.19948 | 0 | 0
ep_c_solar_pv_G100000832109 | Inner Mongolia Kubuqi Desert Base Ordos New Energy 1700 MW solar farm_1 -- construction | solar | CHN | 2028 |  | Inner Mongolia | Buertaohai Town | construction | FALSE | elc_spv_CHN_088 | 88 | pv | 1 | 0.6 | 675 | 12 | 0 | 1 | 0.19948 | 0 | 0
ep_c_solar_pv_G100000832110 | Inner Mongolia Kubuqi Desert Base Ordos New Energy 1700 MW solar farm_2 -- construction | solar | CHN | 2028 |  | Inner Mongolia | Buertaohai Town | construction | FALSE | elc_spv_CHN_088 | 88 | pv | 1 | 0.5 | 675 | 12 | 0 | 1 | 0.19948 | 0 | 0
ep_c_solar_pv_G100000832178 | Jiangsu Rudong Solar Hydrogen project with storage_hydrogen production -- construction | solar | CHN | 2028 |  | Jiangsu | Yangkougang Development Zone | construction | FALSE | elc_spv_CHN_110 | 110 | pv | 1 | 0.5 | 675 | 12 | 0 | 1 | 0.15868 | 0 | 0
ep_c_solar_pv_G100000832331 | Qinghai Charhan Industrial Park Source/Grid/Load/Storage solar farm_-- -- construction | solar | CHN | 2028 |  | Qinghai |  | construction | FALSE | elc_spv_CHN_107 | 107 | pv | 1 | 0.53 | 675 | 12 | 0 | 1 | 0.21471 | 0 | 0
ep_c_solar_pv_G100000832333 | Qinghai Dachaidan Source/Grid/Load/Storage solar farm_-- -- construction | solar | CHN | 2028 |  | Qinghai |  | construction | FALSE | elc_spv_CHN_107 | 107 | pv | 1 | 1 | 675 | 12 | 0 | 1 | 0.21471 | 0 | 0
ep_c_solar_pv_G100000832334 | Qinghai Delingha (China Guangdong Nuclear) Heating/Storage solar complex_PV 2 -- construction | solar | CHN | 2028 |  | Qinghai | Solar park at Delingha expressway west exit | construction | FALSE | elc_spv_CHN_107 | 107 | pv | 1 | 0.8 | 675 | 12 | 0 | 1 | 0.21471 | 0 | 0
ep_c_solar_pv_G100000832340 | Qinghai Golmud (PetroChina) wind/solar/hydrogen complex_Electricity production -- construction | solar | CHN | 2028 |  | Qinghai |  | construction | FALSE | elc_spv_CHN_103 | 103 | pv | 1 | 0.5 | 675 | 12 | 0 | 1 | 0.21324 | 0 | 0
ep_c_solar_pv_G100000832344 | Qinghai Golmud Wutumeiren (Luneng) solar complex with storage_PV -- construction | solar | CHN | 2028 |  | Qinghai | Wutumeiren | construction | FALSE | elc_spv_CHN_103 | 103 | pv | 1 | 3 | 675 | 12 | 0 | 1 | 0.21324 | 0 | 0
ep_c_solar_pv_G100000832387 | Qinghai Wulan Compressed Air Storage Demonstration wind and solar farm_-- -- construction | solar | CHN | 2028 |  | Qinghai |  | construction | FALSE | elc_spv_CHN_092 | 92 | pv | 1 | 0.9 | 675 | 12 | 0 | 1 | 0.20829 | 0 | 0
ep_c_solar_pv_G100000832433 | Shandong Binzhou Alkaline Shoreline wind and solar project_B13-1 -- construction | solar | CHN | 2028 |  | Shandong |  | construction | FALSE | elc_spv_CHN_004 | 4 | pv | 1 | 0.9 | 675 | 12 | 0 | 1 | 0.17441 | 0 | 0
ep_c_solar_pv_G100000832434 | Shandong Binzhou Alkaline Shoreline wind and solar project_B13-2 -- construction | solar | CHN | 2028 |  | Shandong |  | construction | FALSE | elc_spv_CHN_004 | 4 | pv | 1 | 0.5 | 675 | 12 | 0 | 1 | 0.17441 | 0 | 0
ep_c_solar_pv_G100000832438 | Shandong Binzhou Alkaline Shoreline wind and solar project_B16-1 -- construction | solar | CHN | 2028 |  | Shandong |  | construction | FALSE | elc_spv_CHN_004 | 4 | pv | 1 | 0.6 | 675 | 12 | 0 | 1 | 0.17441 | 0 | 0
ep_c_solar_pv_G100000832439 | Shandong Binzhou Alkaline Shoreline wind and solar project_B16-2 -- construction | solar | CHN | 2028 |  | Shandong |  | construction | FALSE | elc_spv_CHN_004 | 4 | pv | 1 | 0.6 | 675 | 12 | 0 | 1 | 0.17441 | 0 | 0
ep_c_solar_pv_G100000832441 | Shandong Binzhou Alkaline Shoreline wind and solar project_B3 -- construction | solar | CHN | 2028 |  | Shandong |  | construction | FALSE | elc_spv_CHN_004 | 4 | pv | 1 | 0.9 | 675 | 12 | 0 | 1 | 0.17441 | 0 | 0
ep_c_solar_pv_G100000832452 | Shandong Lijin Huiyang Clean Energy Fishery solar farm_4 -- construction | solar | CHN | 2028 |  | Shandong | Diaokou Town | construction | FALSE | elc_spv_CHN_101 | 101 | pv | 1 | 1.35 | 675 | 12 | 0 | 1 | 0.17233 | 0 | 0
ep_c_solar_pv_G100000832453 | Shandong Lijin Huiyang Clean Energy Fishery solar farm_5 -- construction | solar | CHN | 2028 |  | Shandong | Diaokou Town | construction | FALSE | elc_spv_CHN_101 | 101 | pv | 1 | 1.5 | 675 | 12 | 0 | 1 | 0.17233 | 0 | 0
ep_c_solar_pv_G100000832465 | Shandong Yantai Haiyang Offshore solar farm_1 -- construction | solar | CHN | 2028 |  | Shandong |  | construction | FALSE | elc_spv_CHN_100 | 100 | pv | 1 | 0.5 | 675 | 12 | 0 | 1 | 0.17101 | 0 | 0
ep_c_solar_pv_G100000832651 | Sichuan Tingzikou Reservoir Area Hydro/Wind/Solar project_-- -- construction | solar | CHN | 2028 |  | Sichuan |  | construction | FALSE | elc_spv_CHN_084 | 84 | pv | 1 | 1.1 | 675 | 12 | 0 | 1 | 0.13196 | 0 | 0
ep_c_solar_pv_G100000832657 | Sichuan Yanyuan Jinping Hydro/Photovoltaic Integtrated solar power plant_-- -- construction | solar | CHN | 2028 |  | Sichuan | Baiwu Town | construction | FALSE | elc_spv_CHN_031 | 31 | pv | 1 | 1.17 | 675 | 12 | 0 | 1 | 0.16749 | 0 | 0
ep_c_solar_pv_G100000832660 | Tianjin Haijing Salt-Light Complementary (Guodian) solar project_1 -- construction | solar | CHN | 2028 |  | Tianjin | Changlu Haijing Salt Plant | construction | FALSE | elc_spv_CHN_004 | 4 | pv | 1 | 0.5 | 675 | 12 | 0 | 1 | 0.17441 | 0 | 0
ep_c_solar_pv_G100000832674 | Tibet Gonjo Latuo solar farm_1 -- construction | solar | CHN | 2028 |  | Tibet | Latuo Town | construction | FALSE | elc_spv_CHN_085 | 85 | pv | 1 | 0.8 | 675 | 12 | 0 | 1 | 0.18403 | 0 | 0
ep_c_solar_pv_G100000832678 | Tibet Markam Angduo solar farm_-- -- construction | solar | CHN | 2028 |  | Tibet | Angduo Town | construction | FALSE | elc_spv_CHN_085 | 85 | pv | 1 | 1.8 | 675 | 12 | 0 | 1 | 0.18403 | 0 | 0
ep_c_solar_pv_G100000832698 | Xinjiang Artux Gedaliang solar farm with storage_１ -- construction | solar | CHN | 2028 |  | Xinjiang | Gedaliang Town | construction | FALSE | elc_spv_CHN_045 | 45 | pv | 1 | 0.5 | 675 | 12 | 0 | 1 | 0.21113 | 0 | 0
ep_c_solar_pv_G100000832703 | Xinjiang Bachu (Guangdong Hydro) solar power plant_5.2 -- construction | solar | CHN | 2028 |  | Xinjiang |  | construction | FALSE | elc_spv_CHN_045 | 45 | pv | 1 | 1.6 | 675 | 12 | 0 | 1 | 0.21113 | 0 | 0
ep_c_solar_pv_G100000832747 | Xinjiang Manasi Industrial Park (State Development Investment) Desert Control solar farm_-- -- construction | solar | CHN | 2028 |  | Xinjiang |  | construction | FALSE | elc_spv_CHN_058 | 58 | pv | 1 | 0.8 | 675 | 12 | 0 | 1 | 0.18381 | 0 | 0
ep_c_solar_pv_G100000832748 | Xinjiang Midong (Boguang New Energy) solar farm_-- -- construction | solar | CHN | 2028 |  | Xinjiang |  | construction | FALSE | elc_spv_CHN_058 | 58 | pv | 1 | 1 | 675 | 12 | 0 | 1 | 0.18381 | 0 | 0
ep_c_solar_pv_G100000832777 | Xinjiang Urumqi (Longju) solar farm_-- -- construction | solar | CHN | 2028 |  | Xinjiang |  | construction | FALSE | elc_spv_CHN_058 | 58 | pv | 1 | 0.5 | 675 | 12 | 0 | 1 | 0.18381 | 0 | 0
ep_c_solar_pv_G100000832792 | Xinjiang Zepu County Desert control solar farm_-- -- construction | solar | CHN | 2028 |  | Xinjiang |  | construction | FALSE | elc_spv_CHN_045 | 45 | pv | 1 | 0.8 | 675 | 12 | 0 | 1 | 0.21113 | 0 | 0
ep_c_solar_pv_G100001000983 | Xinjiang Gurbantünggüt Desert Renewables Base Qitai solar farms_State Power Investment -- construction | solar | CHN | 2028 |  | Xinjiang |  | construction | FALSE | elc_spv_CHN_063 | 63 | pv | 1 | 0.6 | 675 | 12 | 0 | 1 | 0.20141 | 0 | 0
ep_c_solar_pv_G100001000985 | Xinjiang Gurbantünggüt Desert Renewables Base Qitai solar farms_Chenyu -- construction | solar | CHN | 2028 |  | Xinjiang |  | construction | FALSE | elc_spv_CHN_063 | 63 | pv | 1 | 0.6 | 675 | 12 | 0 | 1 | 0.20141 | 0 | 0
ep_c_solar_pv_G100001004927 | Gansu Tengger Desert Renewables Base for Local Use solar farms_-- -- construction | solar | CHN | 2028 |  | Gansu | Jiudun | construction | FALSE | elc_spv_CHN_047 | 47 | pv | 1 | 3 | 675 | 12 | 0 | 1 | 0.2051 | 0 | 0
ep_c_solar_pv_G100001005410 | Inner Mongolia Kubuqi Desert (South) Renewables Megabase solar farms_Pilot 2 -- construction | solar | CHN | 2028 |  | Inner Mongolia | Jirigalangtu Town | construction | FALSE | elc_spv_CHN_124 | 124 | pv | 1 | 1 | 675 | 12 | 0 | 1 | 0.20171 | 0 | 0
ep_c_solar_pv_G100001006816 | Xinjiang Luntai Industrial Park De-Carbonization solar farm_PV 1 -- construction | solar | CHN | 2028 |  | Xinjiang |  | construction | FALSE | elc_spv_CHN_039 | 39 | pv | 1 | 0.9 | 675 | 12 | 0 | 1 | 0.20622 | 0 | 0
ep_c_solar_pv_G100001017829 | Hebei Changli Offshore PV (Huadian) solar farm_-- -- construction | solar | CHN | 2028 |  | Hebei |  | construction | FALSE | elc_spv_CHN_033 | 33 | pv | 1 | 0.5 | 675 | 12 | 0 | 1 | 0.18172 | 0 | 0
ep_c_solar_pv_G100001017830 | Hebei Changli Offshore PV (Guohua) solar farm_-- -- construction | solar | CHN | 2028 |  | Hebei |  | construction | FALSE | elc_spv_CHN_033 | 33 | pv | 1 | 0.5 | 675 | 12 | 0 | 1 | 0.18172 | 0 | 0
ep_c_solar_pv_G100001017833 | Hebei Caofeidian Industrial Base Low Carbon solar farm_-- -- construction | solar | CHN | 2028 |  | Hebei |  | construction | FALSE | elc_spv_CHN_101 | 101 | pv | 1 | 1.5 | 675 | 12 | 0 | 1 | 0.17233 | 0 | 0
ep_c_solar_pv_G100001018211 | Inner Mongolia Alxa League Renewable Power to Wuhai solar farm_-- -- construction | solar | CHN | 2026 |  | Inner Mongolia |  | construction | FALSE | elc_spv_CHN_124 | 124 | pv | 1 | 1.7 | 675 | 12 | 0 | 1 | 0.20171 | 0 | 0
ep_c_solar_pv_G100001021003 | Xinjiang Corps 13th Division Xinxing Jitie solar farm_-- -- construction | solar | CHN | 2028 |  | Xinjiang |  | construction | FALSE | elc_spv_CHN_102 | 102 | pv | 1 | 1.2 | 675 | 12 | 0 | 1 | 0.20335 | 0 | 0
ep_c_solar_pv_G100001021040 | Xinjiang Midong (Petrochina) Green Hydrogen solar farm_-- -- construction | solar | CHN | 2028 |  | Xinjiang |  | construction | FALSE | elc_spv_CHN_062 | 62 | pv | 1 | 0.7 | 675 | 12 | 0 | 1 | 0.1893 | 0 | 0
ep_c_solar_pv_G100001021108 | Xinjiang Minfeng (China Railroad Construction) Desert Control solar farm_-- -- construction | solar | CHN | 2028 |  | Xinjiang |  | construction | FALSE | elc_spv_CHN_040 | 40 | pv | 1 | 1 | 675 | 12 | 0 | 1 | 0.21466 | 0 | 0
ep_c_solar_pv_G100001021114 | Xinjiang Minfeng (China Resources) Desert Control solar farm_-- -- construction | solar | CHN | 2028 |  | Xinjiang |  | construction | FALSE | elc_spv_CHN_040 | 40 | pv | 1 | 1 | 675 | 12 | 0 | 1 | 0.21466 | 0 | 0
ep_c_solar_pv_G100001021124 | Sichuan Ganzi Daofu solar farm_Yari I -- construction | solar | CHN | 2028 |  | Sichuan | Yari Village | construction | FALSE | elc_spv_CHN_083 | 83 | pv | 1 | 0.5 | 675 | 12 | 0 | 1 | 0.12933 | 0 | 0
ep_c_solar_pv_G100001021125 | Sichuan Ganzi Daofu solar farm_Gonglv -- construction | solar | CHN | 2028 |  | Sichuan | Yari Village | construction | FALSE | elc_spv_CHN_083 | 83 | pv | 1 | 0.5 | 675 | 12 | 0 | 1 | 0.12933 | 0 | 0
ep_c_solar_pv_G100001021133 | Xinjiang Keriya (China Coal) Desert Control solar farm_1 -- construction | solar | CHN | 2028 |  | Xinjiang |  | construction | FALSE | elc_spv_CHN_040 | 40 | pv | 1 | 1 | 675 | 12 | 0 | 1 | 0.21466 | 0 | 0
ep_c_solar_pv_G100001021136 | Xinjiang Pishan (Xinhua) Desert Control solar farm_-- -- construction | solar | CHN | 2028 |  | Xinjiang |  | construction | FALSE | elc_spv_CHN_045 | 45 | pv | 1 | 0.8 | 675 | 12 | 0 | 1 | 0.21113 | 0 | 0
ep_c_solar_pv_G100001021151 | Xinjiang Karakax Desert Control solar farm_-- -- construction | solar | CHN | 2028 |  | Xinjiang | Kawake | construction | FALSE | elc_spv_CHN_043 | 43 | pv | 1 | 0.6 | 675 | 12 | 0 | 1 | 0.21337 | 0 | 0
ep_c_solar_pv_G100001021152 | Xinjiang Minfeng (China Power Construction) Desert Control solar farm_-- -- construction | solar | CHN | 2028 |  | Xinjiang |  | construction | FALSE | elc_spv_CHN_040 | 40 | pv | 1 | 0.5 | 675 | 12 | 0 | 1 | 0.21466 | 0 | 0
ep_c_solar_pv_G100001021210 | Shandong Fushan (Longyuan) Agriculture solar farm_-- -- construction | solar | CHN | 2028 |  | Shandong | Fushan | construction | FALSE | elc_spv_CHN_101 | 101 | pv | 1 | 0.6 | 675 | 12 | 0 | 1 | 0.17233 | 0 | 0
ep_c_solar_pv_G100001021270 | Qinghai Dachaidan solar farm_1 -- construction | solar | CHN | 2028 |  | Qinghai |  | construction | FALSE | elc_spv_CHN_107 | 107 | pv | 1 | 0.5 | 675 | 12 | 0 | 1 | 0.21471 | 0 | 0
ep_c_solar_pv_G100001021591 | Xinjiang Changji (East Hope) Source-Grid-Load-Storage solar farm_-- -- construction | solar | CHN | 2028 |  | Xinjiang |  | construction | FALSE | elc_spv_CHN_063 | 63 | pv | 1 | 1.3 | 675 | 12 | 0 | 1 | 0.20141 | 0 | 0
ep_c_solar_pv_G100001021597 | Xinjiang Midong Beishawo (Xinhua Hydropower) solar farm_-- -- construction | solar | CHN | 2028 |  | Xinjiang | Beishawo | construction | FALSE | elc_spv_CHN_058 | 58 | pv | 1 | 1.5 | 675 | 12 | 0 | 1 | 0.18381 | 0 | 0
ep_c_solar_pv_G100001021608 | Xinjiang Midong (Shuqing) solar farm_-- -- construction | solar | CHN | 2028 |  | Xinjiang |  | construction | FALSE | elc_spv_CHN_058 | 58 | pv | 1 | 4 | 675 | 12 | 0 | 1 | 0.18381 | 0 | 0
ep_c_solar_pv_G100001021634 | Xinjiang Midong (Guofu) Green Hydrogen solar farm_-- -- construction | solar | CHN | 2028 |  | Xinjiang |  | construction | FALSE | elc_spv_CHN_058 | 58 | pv | 1 | 1 | 675 | 12 | 0 | 1 | 0.18381 | 0 | 0
ep_c_solar_pv_G100001021732 | Xinjiang Alar (State Power Investment) Industrial Park Decarbonization solar farm_-- -- construction | solar | CHN | 2028 |  | Xinjiang | Chang'an | construction | FALSE | elc_spv_CHN_044 | 44 | pv | 1 | 1 | 675 | 12 | 0 | 1 | 0.20665 | 0 | 0
ep_c_solar_pv_G100001021734 | Xinjiang Alar Industrial Park Decarbonization and Desert Control solar farm_-- -- construction | solar | CHN | 2028 |  | Xinjiang |  | construction | FALSE | elc_spv_CHN_043 | 43 | pv | 1 | 1.5 | 675 | 12 | 0 | 1 | 0.21337 | 0 | 0
ep_c_solar_pv_G100001021887 | Xinjiang Manas (Jiarun) Green Power Substitution solar farm_-- -- construction | solar | CHN | 2028 |  | Xinjiang | Liuhudi | construction | FALSE | elc_spv_CHN_058 | 58 | pv | 1 | 0.58 | 675 | 12 | 0 | 1 | 0.18381 | 0 | 0
ep_c_solar_pv_G100001022577 | Xinjiang Kuqa (CHN Energy ) solar farm_-- -- construction | solar | CHN | 2028 |  | Xinjiang | Yaha | construction | FALSE | elc_spv_CHN_039 | 39 | pv | 1 | 0.55 | 675 | 12 | 0 | 1 | 0.20622 | 0 | 0
ep_c_solar_pv_G100001022579 | Xinjiang Xinhe (Rongyi) Green Hydrogen solar farm_-- -- construction | solar | CHN | 2028 |  | Xinjiang |  | construction | FALSE | elc_spv_CHN_039 | 39 | pv | 1 | 0.5 | 675 | 12 | 0 | 1 | 0.20622 | 0 | 0
ep_c_solar_pv_G100001022602 | Shandong Zhanhua (Binzhou New Energy) solar farm_-- -- construction | solar | CHN | 2028 |  | Shandong |  | construction | FALSE | elc_spv_CHN_068 | 68 | pv | 1 | 0.55 | 675 | 12 | 0 | 1 | 0.17497 | 0 | 0
ep_c_solar_pv_G100001022695 | Xinjiang Karamay (Petrochina) Green Hydrogen solar farm_-- -- construction | solar | CHN | 2028 |  | Xinjiang |  | construction | FALSE | elc_spv_CHN_036 | 36 | pv | 1 | 0.5 | 675 | 12 | 0 | 1 | 0.18034 | 0 | 0
ep_c_solar_pv_G100001023008 | Xinjiang Qitai Xinte Industrial Park Green Decarbonization solar farm_2 -- construction | solar | CHN | 2028 |  | Xinjiang | Daquan | construction | FALSE | elc_spv_CHN_063 | 63 | pv | 1 | 0.8 | 675 | 12 | 0 | 1 | 0.20141 | 0 | 0
ep_c_solar_pv_G100001023178 | Xinjiang Shihezi - Manas 5 GW solar complex_Guohua 2 -- construction | solar | CHN | 2028 |  | Xinjiang |  | construction | FALSE | elc_spv_CHN_058 | 58 | pv | 1 | 0.7 | 675 | 12 | 0 | 1 | 0.18381 | 0 | 0
ep_c_solar_pv_G100001023179 | Xinjiang Hoboksar "Paramilitary-Civil" Cooperation solar farm_1 -- construction | solar | CHN | 2028 |  | Xinjiang | Hoxtolgay | construction | FALSE | elc_spv_CHN_059 | 59 | pv | 1 | 2.6 | 675 | 12 | 0 | 1 | 0.18191 | 0 | 0
ep_c_solar_pv_G100001023611 | Xinjiang Kargilik Desert Control solar farm_Tarim Oilfield -- construction | solar | CHN | 2028 |  | Xinjiang |  | construction | FALSE | elc_spv_CHN_045 | 45 | pv | 1 | 0.6 | 675 | 12 | 0 | 1 | 0.21113 | 0 | 0
ep_c_solar_pv_G100001023612 | Xinjiang Kargilik Desert Control solar farm_Nongfa -- construction | solar | CHN | 2028 |  | Xinjiang |  | construction | FALSE | elc_spv_CHN_045 | 45 | pv | 1 | 0.7 | 675 | 12 | 0 | 1 | 0.21113 | 0 | 0
ep_c_solar_pv_G100001023615 | Xinjiang Wusu Huyanghe “Paramilitary- Civil Cooperation“ solar farms_Huyanghe -- construction | solar | CHN | 2028 |  | Xinjiang |  | construction | FALSE | elc_spv_CHN_036 | 36 | pv | 1 | 1 | 675 | 12 | 0 | 1 | 0.18034 | 0 | 0
ep_c_solar_pv_G100001023616 | Xinjiang Wusu Coal Power Plant solar farm_-- -- construction | solar | CHN | 2028 |  | Xinjiang |  | construction | FALSE | elc_spv_CHN_036 | 36 | pv | 1 | 0.64 | 675 | 12 | 0 | 1 | 0.18034 | 0 | 0
ep_c_solar_pv_G100001030297 | Xinjiang Makit (Shanxi Construction) Desert Control solar farm_-- -- construction | solar | CHN | 2028 |  | Xinjiang |  | construction | FALSE | elc_spv_CHN_045 | 45 | pv | 1 | 1 | 675 | 12 | 0 | 1 | 0.21113 | 0 | 0
ep_c_solar_pv_G100001030318 | Xinjiang Hutubi (Xinjiang Oilfield) solar farm_-- -- construction | solar | CHN | 2028 |  | Xinjiang | Dongtan Village in Ershilidian | construction | FALSE | elc_spv_CHN_062 | 62 | pv | 1 | 1.65 | 675 | 12 | 0 | 1 | 0.1893 | 0 | 0
ep_c_solar_pv_G100001030396 | Xinjiang Jinghe (Huaneng) Industrial Park Decarbonization solar farm_-- -- construction | solar | CHN | 2028 |  | Xinjiang | Daheyanzi | construction | FALSE | elc_spv_CHN_038 | 38 | pv | 1 | 1 | 675 | 12 | 0 | 1 | 0.1932 | 0 | 0
ep_c_solar_pv_G100001030617 | Xinjiang Qapqal (Zhongke) solar farm_-- -- construction | solar | CHN | 2026 |  | Xinjiang |  | construction | FALSE | elc_spv_CHN_037 | 37 | pv | 1 | 0.7 | 675 | 12 | 0 | 1 | 0.20079 | 0 | 0
ep_c_solar_pv_G100001048423 | Xinjiang Corps Huyanghe Coal Power Expansion solar farm_-- -- construction | solar | CHN | 2028 |  | Xinjiang |  | construction | FALSE | elc_spv_CHN_036 | 36 | pv | 1 | 0.643 | 675 | 12 | 0 | 1 | 0.18034 | 0 | 0
ep_c_solar_pv_G100001048474 | Xinjiang Midong (Guodian Shengrui) Industrial Park Decarbonization solar farm_1 -- construction | solar | CHN | 2028 |  | Xinjiang | Boyanghe | construction | FALSE | elc_spv_CHN_058 | 58 | pv | 1 | 0.65 | 675 | 12 | 0 | 1 | 0.18381 | 0 | 0
ep_c_solar_pv_G100001050957 | Inner Mongolia Ordos Desert Control solar farms_Dalad 2024 Mengneng -- construction | solar | CHN | 2028 |  | Inner Mongolia |  | construction | FALSE | elc_spv_CHN_088 | 88 | pv | 1 | 0.5 | 675 | 12 | 0 | 1 | 0.19948 | 0 | 0
ep_c_solar_pv_G100001051273 | Ningxia - Zhejiang Power Export Lingwu second solar farm_-- -- construction | solar | CHN | 2028 |  | Ningxia | Xinhong Village in Baitugang | construction | FALSE | elc_spv_CHN_121 | 121 | pv | 1 | 2 | 675 | 12 | 0 | 1 | 0.19668 | 0 | 0
ep_c_solar_pv_G100001051742 | Xinjiang Wusu Huyanghe “Paramilitary- Civil Cooperation“ solar farms_Wusu -- construction | solar | CHN | 2028 |  | Xinjiang | Xiashuanghe Village in Gu'ertu | construction | FALSE | elc_spv_CHN_036 | 36 | pv | 1 | 1 | 675 | 12 | 0 | 1 | 0.18034 | 0 | 0
ep_c_solar_pv_G100001051823 | Xinjiang Fukang (China Green Power) solar farm_-- -- construction | solar | CHN | 2026 |  | Xinjiang | Shanghugou | construction | FALSE | elc_spv_CHN_062 | 62 | pv | 1 | 1.3 | 675 | 12 | 0 | 1 | 0.1893 | 0 | 0
ep_c_solar_pv_G100001051918 | Gansu Minqin (Gansu Energy and Chemical) solar farm_1 -- construction | solar | CHN | 2028 |  | Gansu | Ruilin State Farm in Changning | construction | FALSE | elc_spv_CHN_092 | 92 | pv | 1 | 0.5 | 675 | 12 | 0 | 1 | 0.20829 | 0 | 0
ep_c_solar_pv_G100001052113 | Xinjiang Shanshan (Canyang) solar complex_PV -- construction | solar | CHN | 2028 |  | Xinjiang |  | construction | FALSE | elc_spv_CHN_061 | 61 | pv | 1 | 2.1 | 675 | 12 | 0 | 1 | 0.20662 | 0 | 0
ep_c_solar_pv_G100001054009 | Inner Mongolia Otog Banner (Dongjing Photovoltaic) Green Power Supply solar farm_-- -- construction | solar | CHN | 2028 |  | Inner Mongolia |  | construction | FALSE | elc_spv_CHN_124 | 124 | pv | 1 | 0.6 | 675 | 12 | 0 | 1 | 0.20171 | 0 | 0
ep_c_solar_pv_G100001055118 | Xinjiang Pishan (Hanzhou) Desert Control solar farm_-- -- construction | solar | CHN | 2028 |  | Xinjiang |  | construction | FALSE | elc_spv_CHN_045 | 45 | pv | 1 | 0.5 | 675 | 12 | 0 | 1 | 0.21113 | 0 | 0
ep_c_solar_pv_G100001056965 | Xinjiang Uqturpan (Huaneng) solar farm_-- -- construction | solar | CHN | 2028 |  | Xinjiang | Aheya | construction | FALSE | elc_spv_CHN_044 | 44 | pv | 1 | 0.5 | 675 | 12 | 0 | 1 | 0.20665 | 0 | 0
ep_c_solar_pv_G100001057271 | Ningxia - Hunan Power Export Hongsibu (CHN China Energy Investment) solar farm_-- -- construction | solar | CHN | 2028 |  | Ningxia | Dahe | construction | FALSE | elc_spv_CHN_048 | 48 | pv | 1 | 1 | 675 | 12 | 0 | 1 | 0.19731 | 0 | 0
ep_c_solar_pv_G100001057273 | Ningxia - Hunan Power Export Lingwu (CHN China Energy Investment) solar farm_-- -- construction | solar | CHN | 2028 |  | Ningxia | Baitugang | construction | FALSE | elc_spv_CHN_121 | 121 | pv | 1 | 2 | 675 | 12 | 0 | 1 | 0.19668 | 0 | 0
ep_c_solar_pv_G100001057294 | Xinjiang Kuqa (Yueyang) solar farm_-- -- construction | solar | CHN | 2028 |  | Xinjiang |  | construction | FALSE | elc_spv_CHN_039 | 39 | pv | 1 | 0.5 | 675 | 12 | 0 | 1 | 0.20622 | 0 | 0
ep_c_solar_pv_G100001057985 | Xinjiang Tacheng Toli (Shanghai Power) solar farm_-- -- construction | solar | CHN | 2026 |  | Xinjiang |  | construction | FALSE | elc_spv_CHN_034 | 34 | pv | 1 | 1.6 | 675 | 12 | 0 | 1 | 0.18277 | 0 | 0
ep_c_solar_pv_G100001058141 | Xinjiang Hotan County Desert Control solar farm_-- -- construction | solar | CHN | 2028 |  | Xinjiang |  | construction | FALSE | elc_spv_CHN_043 | 43 | pv | 1 | 0.5 | 675 | 12 | 0 | 1 | 0.21337 | 0 | 0
ep_c_solar_pv_G100001062398 | Shanxi Datong Mined-Out Areas Megabase solar farms_Zuoyun -- construction | solar | CHN | 2026 |  | Shanxi |  | construction | FALSE | elc_spv_CHN_090 | 90 | pv | 1 | 1.6 | 675 | 12 | 0 | 1 | 0.19205 | 0 | 0
ep_c_solar_pv_G100001070633 | Xinjiang Hami - Chongqing Transmission Line solar farms_Chongqing Energy Photovoltaic Santanghu -- construction | solar | CHN | 2028 |  | Xinjiang | Santanghu | construction | FALSE | elc_spv_CHN_102 | 102 | pv | 1 | 0.575 | 675 | 12 | 0 | 1 | 0.20335 | 0 | 0
ep_c_solar_pv_G100001071006 | Xinjiang Akto (Zhonghai) solar farm_-- -- construction | solar | CHN | 2028 |  | Xinjiang |  | construction | FALSE | elc_spv_CHN_045 | 45 | pv | 1 | 0.5 | 675 | 12 | 0 | 1 | 0.21113 | 0 | 0
ep_c_solar_pv_G100001071307 | Fujian Fuqing Baigeshan solar farm_-- -- construction | solar | CHN | 2028 |  | Fujian |  | construction | FALSE | elc_spv_CHN_064 | 64 | pv | 1 | 0.5 | 675 | 12 | 0 | 1 | 0.14602 | 0 | 0
ep_c_solar_pv_G100001071519 | Tibet Nagqu Amdo Tushuo solar farm_PV -- construction | solar | CHN | 2026 |  | Tibet |  | construction | FALSE | elc_spv_CHN_085 | 85 | pv | 1 | 0.8 | 675 | 12 | 0 | 1 | 0.18403 | 0 | 0
ep_c_solar_pv_G100001071608 | Xinjiang Shawan Industrial Park Low Carbon Transformation solar farm_-- -- construction | solar | CHN | 2028 |  | Xinjiang |  | construction | FALSE | elc_spv_CHN_035 | 35 | pv | 1 | 0.8 | 675 | 12 | 0 | 1 | 0.20345 | 0 | 0
ep_c_solar_pv_G100001072738 | Qinghai Hainan Gonghe solar farm_PV -- construction | solar | CHN | 2028 |  | Qinghai |  | construction | FALSE | elc_spv_CHN_091 | 91 | pv | 1 | 0.9 | 675 | 12 | 0 | 1 | 0.205 | 0 | 0
ep_c_solar_pv_G100001072848 | Qinghai Hainan Clean Energy Transmission Base solar farm_-- -- construction | solar | CHN | 2028 |  | Qinghai |  | construction | FALSE | elc_spv_CHN_091 | 91 | pv | 1 | 9.6 | 675 | 12 | 0 | 1 | 0.205 | 0 | 0
ep_c_solar_pv_G100001073381 | Sichuan Xiangcheng Gongli solar farm_II -- construction | solar | CHN | 2027 |  | Sichuan | Zhengdou | construction | FALSE | elc_spv_CHN_031 | 31 | pv | 1 | 0.5 | 675 | 12 | 0 | 1 | 0.16749 | 0 | 0
ep_c_solar_pv_G100001073382 | Sichuan Xiangcheng Gongli solar farm_future phase -- construction | solar | CHN | 2027 |  | Sichuan | Zhengdou | construction | FALSE | elc_spv_CHN_031 | 31 | pv | 1 | 0.5 | 675 | 12 | 0 | 1 | 0.16749 | 0 | 0
ep_c_solar_pv_G100001073385 | Sichuan Xiangcheng Zhengdou solar farm_-- -- construction | solar | CHN | 2028 |  | Sichuan | Zhengdou | construction | FALSE | elc_spv_CHN_031 | 31 | pv | 1 | 0.65 | 675 | 12 | 0 | 1 | 0.16749 | 0 | 0
ep_c_solar_pv_G100001073500 | Sichuan Yajiang Kela solar farm_-- -- construction | solar | CHN | 2026 |  | Sichuan | Kela | construction | FALSE | elc_spv_CHN_055 | 55 | pv | 1 | 1.231 | 675 | 12 | 0 | 1 | 0.12813 | 0 | 0
ep_c_solar_pv_G100001073519 | Sichuan Dege Manigange solar farm_-- -- construction | solar | CHN | 2026 |  | Sichuan | Maniganga | construction | FALSE | elc_spv_CHN_083 | 83 | pv | 1 | 0.5 | 675 | 12 | 0 | 1 | 0.12933 | 0 | 0
ep_c_solar_thermal_038 | Aggregated Plant -- construction | solar | CHN | 2026 |  |  |  | construction | FALSE | elc_spv_CHN_038 | 38 | thermal | 1 | 0.1 | 4743.75 | 57.2 | 1.76 | 1 | 0.1932 | 0 | 0
ep_c_solar_thermal_038 | Aggregated Plant -- construction | solar | CHN | 2028 |  |  |  | construction | FALSE | elc_spv_CHN_038 | 38 | thermal | 1 | 0.1 | 4743.75 | 57.2 | 1.76 | 1 | 0.1932 | 0 | 0
ep_c_solar_thermal_039 | Aggregated Plant -- construction | solar | CHN | 2028 |  |  |  | construction | FALSE | elc_spv_CHN_039 | 39 | thermal | 1 | 0.1 | 4743.75 | 57.2 | 1.76 | 1 | 0.20622 | 0 | 0
ep_c_solar_thermal_040 | Aggregated Plant -- construction | solar | CHN | 2028 |  |  |  | construction | FALSE | elc_spv_CHN_040 | 40 | thermal | 1 | 0.05 | 5568.75 | 67.6 | 1.92 | 1 | 0.21466 | 0 | 0
ep_c_solar_thermal_060 | Aggregated Plant -- construction | solar | CHN | 2028 |  |  |  | construction | FALSE | elc_spv_CHN_060 | 60 | thermal | 2 | 0.2 | 4743.75 | 57.2 | 1.76 | 1 | 0.2144 | 0 | 0
ep_c_solar_thermal_061 | Aggregated Plant -- construction | solar | CHN | 2028 |  |  |  | construction | FALSE | elc_spv_CHN_061 | 61 | thermal | 1 | 0.1 | 4743.75 | 57.2 | 1.76 | 1 | 0.20662 | 0 | 0
ep_c_solar_thermal_085 | Aggregated Plant -- construction | solar | CHN | 2026 |  |  |  | construction | FALSE | elc_spv_CHN_085 | 85 | thermal | 1 | 0.1 | 4743.75 | 57.2 | 1.76 | 1 | 0.18403 | 0 | 0
ep_c_solar_thermal_085 | Aggregated Plant -- construction | solar | CHN | 2028 |  |  |  | construction | FALSE | elc_spv_CHN_085 | 85 | thermal | 3 | 0.2 | 5156.25 | 62.4 | 1.84 | 1 | 0.18403 | 0 | 0
ep_c_solar_thermal_091 | Aggregated Plant -- construction | solar | CHN | 2028 |  |  |  | construction | FALSE | elc_spv_CHN_091 | 91 | thermal | 1 | 0.1 | 4743.75 | 57.2 | 1.76 | 1 | 0.205 | 0 | 0
ep_c_solar_thermal_102 | Aggregated Plant -- construction | solar | CHN | 2026 |  |  |  | construction | FALSE | elc_spv_CHN_102 | 102 | thermal | 1 | 0.1 | 4743.75 | 57.2 | 1.76 | 1 | 0.20335 | 0 | 0
ep_c_solar_thermal_102 | Aggregated Plant -- construction | solar | CHN | 2028 |  |  |  | construction | FALSE | elc_spv_CHN_102 | 102 | thermal | 2 | 0.25 | 4743.75 | 57.2 | 1.76 | 1 | 0.20335 | 0 | 0
ep_c_solar_thermal_103 | Aggregated Plant -- construction | solar | CHN | 2027 |  |  |  | construction | FALSE | elc_spv_CHN_103 | 103 | thermal | 1 | 0.35 | 4125 | 52 | 1.6 | 1 | 0.21324 | 0 | 0
ep_c_solar_thermal_103 | Aggregated Plant -- construction | solar | CHN | 2028 |  |  |  | construction | FALSE | elc_spv_CHN_103 | 103 | thermal | 2 | 0.35 | 4861.6071 | 58.6857 | 1.7829 | 1 | 0.21324 | 0 | 0
ep_c_solar_thermal_104 | Aggregated Plant -- construction | solar | CHN | 2028 |  |  |  | construction | FALSE | elc_spv_CHN_104 | 104 | thermal | 1 | 0.1 | 4743.75 | 57.2 | 1.76 | 1 | 0.2111 | 0 | 0
ep_c_solar_thermal_107 | Aggregated Plant -- construction | solar | CHN | 2028 |  |  |  | construction | FALSE | elc_spv_CHN_107 | 107 | thermal | 1 | 0.1 | 4743.75 | 57.2 | 1.76 | 1 | 0.21471 | 0 | 0
ep_c_solar_thermal_108 | Aggregated Plant -- construction | solar | CHN | 2026 |  |  |  | construction | FALSE | elc_spv_CHN_108 | 108 | thermal | 1 | 0.2 | 4743.75 | 57.2 | 1.76 | 1 | 0.20898 | 0 | 0
ep_c_solar_thermal_117 | Aggregated Plant -- construction | solar | CHN | 2028 |  |  |  | construction | FALSE | elc_spv_CHN_117 | 117 | thermal | 2 | 0.2 | 4743.75 | 57.2 | 1.76 | 1 | 0.17963 | 0 | 0
ep_c_windoff_wind_003 | Aggregated Plant -- construction | windoff | CHN | 2028 |  |  |  | construction | FALSE | elc_wof_CHN_003 | 3 | wind | 1 | 0.1 | 3450 | 88 | 0 | 1 | 0.41952 | 0 | 0
ep_c_windoff_wind_016 | Aggregated Plant -- construction | windoff | CHN | 2026 |  |  |  | construction | FALSE | elc_wof_CHN_016 | 16 | wind | 1 | 0.016 | 4050 | 104 | 0 | 1 | 0.41137 | 0 | 0
ep_c_windoff_wind_034 | Aggregated Plant -- construction | windoff | CHN | 2028 |  |  |  | construction | FALSE | elc_wof_CHN_034 | 34 | wind | 2 | 0.25 | 3450 | 88 | 0 | 1 | 0.39583 | 0 | 0
ep_c_windoff_wind_G100000903094 | Jiangsu Dafeng H8-1 (Three Gorges) Offshore wind farm_-- -- construction | windoff | CHN | 2028 |  | Jiangsu | Dafeng Port | construction | FALSE | elc_wof_CHN_034 | 34 | wind | 1 | 0.2 | 3450 | 88 | 0 | 1 | 0.39008 | 0 | 0
ep_c_windoff_wind_G100000903096 | Jiangsu Dafeng H9 (Three Gorges) Offshore wind farm_-- -- construction | windoff | CHN | 2028 |  | Jiangsu | Dafeng Port | construction | FALSE | elc_wof_CHN_034 | 34 | wind | 1 | 0.2 | 3450 | 88 | 0 | 1 | 0.39008 | 0 | 0
ep_c_windoff_wind_G100000903102 | Jiangsu Dafeng H15 (Three Gorges) Offshore wind farm_-- -- construction | windoff | CHN | 2028 |  | Jiangsu | Dafeng Port | construction | FALSE | elc_wof_CHN_034 | 34 | wind | 1 | 0.2 | 3450 | 88 | 0 | 1 | 0.39008 | 0 | 0
ep_c_windoff_wind_G100000903104 | Jiangsu Dafeng H17 (Three Gorges) Offshore wind farm_-- -- construction | windoff | CHN | 2028 |  | Jiangsu | Dafeng Port | construction | FALSE | elc_wof_CHN_034 | 34 | wind | 1 | 0.2 | 3450 | 88 | 0 | 1 | 0.39008 | 0 | 0
ep_c_windoff_wind_G100000903145 | Zhejiang Rui'An 1 Offshore wind farm_-- -- construction | windoff | CHN | 2028 |  | Zhejiang | Dongtou Island | construction | FALSE | elc_wof_CHN_029 | 29 | wind | 1 | 0.3 | 3450 | 88 | 0 | 1 | 0.47379 | 0 | 0
ep_c_windoff_wind_G100000903146 | Zhejiang Daishan 1 Offshore wind farm_-- -- construction | windoff | CHN | 2028 |  | Zhejiang |  | construction | FALSE | elc_wof_CHN_005 | 5 | wind | 1 | 0.304 | 3000 | 80 | 0 | 1 | 0.45675 | 0 | 0
ep_c_windoff_wind_G100000903509 | Shandong Bandaobei 6 Offshore wind farm_1 -- construction | windoff | CHN | 2028 |  | Shandong |  | construction | FALSE | elc_wof_CHN_010 | 10 | wind | 1 | 0.301 | 3000 | 80 | 0 | 1 | 0.36741 | 0 | 0
ep_c_windoff_wind_G100000903593 | Fujian Zhangpu Liu'Ao Offshore wind farm_D -- construction | windoff | CHN | 2028 |  | Fujian | Liu'ao Peninsula | construction | FALSE | elc_wof_CHN_019 | 19 | wind | 1 | 0.402 | 3000 | 80 | 0 | 1 | 0.51805 | 0 | 0
ep_c_windoff_wind_G100000903594 | Fujian Zhangpu Liu'Ao Offshore wind farm_E -- construction | windoff | CHN | 2028 |  | Fujian | Liu'ao Peninsula | construction | FALSE | elc_wof_CHN_019 | 19 | wind | 1 | 0.404 | 3000 | 80 | 0 | 1 | 0.55429 | 0 | 0
ep_c_windoff_wind_G100000903992 | Guangdong Shantou Zhongpeng Offshore Area 2 wind farm_-- -- construction | windoff | CHN | 2028 |  | Guangdong |  | construction | FALSE | elc_wof_CHN_019 | 19 | wind | 1 | 1.001 | 3000 | 80 | 0 | 1 | 0.54692 | 0 | 0
ep_c_windoff_wind_G100000903999 | Guangdong Yangjiang Fanshi Offshore wind farm_1 -- construction | windoff | CHN | 2028 |  | Guangdong | Dongping | construction | FALSE | elc_wof_CHN_017 | 17 | wind | 1 | 1 | 3000 | 80 | 0 | 1 | 0.43118 | 0 | 0
ep_c_windoff_wind_G100000904000 | Guangdong Yangjiang Fanshi Offshore wind farm_2 -- construction | windoff | CHN | 2028 |  | Guangdong | Dongping | construction | FALSE | elc_wof_CHN_017 | 17 | wind | 1 | 1 | 3000 | 80 | 0 | 1 | 0.43118 | 0 | 0
ep_c_windoff_wind_G100000904007 | Guangdong Yangjiang Qingzhou V Offshore wind farm_-- -- construction | windoff | CHN | 2028 |  | Guangdong | Shaba | construction | FALSE | elc_wof_CHN_017 | 17 | wind | 1 | 1 | 3000 | 80 | 0 | 1 | 0.42363 | 0 | 0
ep_c_windoff_wind_G100000904008 | Guangdong Yangjiang Qingzhou VI Offshore wind farm_-- -- construction | windoff | CHN | 2028 |  | Guangdong | Shaba | construction | FALSE | elc_wof_CHN_017 | 17 | wind | 1 | 1 | 3000 | 80 | 0 | 1 | 0.42363 | 0 | 0
ep_c_windoff_wind_G100000904009 | Guangdong Yangjiang Qingzhou VII Offshore wind farm_-- -- construction | windoff | CHN | 2028 |  | Guangdong | Shaba | construction | FALSE | elc_wof_CHN_016 | 16 | wind | 1 | 1 | 3000 | 80 | 0 | 1 | 0.43072 | 0 | 0
ep_c_windoff_wind_G100000904102 | Hainan CZ7 Demonstration Offshore wind farm_1 -- construction | windoff | CHN | 2026 |  | Hainan |  | construction | FALSE | elc_wof_CHN_022 | 22 | wind | 1 | 0.6 | 3000 | 80 | 0 | 1 | 0.41159 | 0 | 0
ep_c_windoff_wind_G100000904103 | Hainan CZ9 Demonstration Offshore wind farm_1 -- construction | windoff | CHN | 2026 |  | Hainan |  | construction | FALSE | elc_wof_CHN_022 | 22 | wind | 1 | 0.6 | 3000 | 80 | 0 | 1 | 0.41159 | 0 | 0
ep_c_windoff_wind_G100000921512 | Fujian Putian Pinghai Bay offshore wind farm_DE Area -- construction | windoff | CHN | 2028 |  | Fujian | Pinghai Bay | construction | FALSE | elc_wof_CHN_019 | 19 | wind | 1 | 0.4 | 3000 | 80 | 0 | 1 | 0.66897 | 0 | 0
ep_c_windoff_wind_G100000921572 | Guangdong Jieyang Jinghai Offshore wind farm_2 -- construction | windoff | CHN | 2028 |  | Guangdong | Jinghai | construction | FALSE | elc_wof_CHN_019 | 19 | wind | 1 | 0.4 | 3000 | 80 | 0 | 1 | 0.51585 | 0 | 0
ep_c_windoff_wind_G100000922005 | Hainan Dongfang CZ8 Offshore wind farm_-- -- construction | windoff | CHN | 2028 |  | Hainan | Gancheng | construction | FALSE | elc_wof_CHN_022 | 22 | wind | 1 | 0.5 | 3000 | 80 | 0 | 1 | 0.41159 | 0 | 0
ep_c_windoff_wind_G100000922006 | Hainan Wanning Offshore Floating wind farm_1 -- construction | windoff | CHN | 2028 |  | Hainan |  | construction | FALSE | elc_wof_CHN_014 | 14 | wind | 1 | 0.2 | 3450 | 88 | 0 | 1 | 0.40329 | 0 | 0
ep_c_windoff_wind_G100000922007 | Hainan Wanning Offshore Floating wind farm_2 -- construction | windoff | CHN | 2027 |  | Hainan |  | construction | FALSE | elc_wof_CHN_014 | 14 | wind | 1 | 0.8 | 3000 | 80 | 0 | 1 | 0.40329 | 0 | 0
ep_c_windoff_wind_G100000922049 | Hebei Shanhaiguan Offshore wind farm_-- -- construction | windoff | CHN | 2028 |  | Hebei |  | construction | FALSE | elc_wof_CHN_010 | 10 | wind | 1 | 0.5 | 3000 | 80 | 0 | 1 | 0.31324 | 0 | 0
ep_c_windoff_wind_G100000922865 | Liaoning Dalian Zhuanghe 4 Area II Offshore wind farm_-- -- construction | windoff | CHN | 2028 |  | Liaoning |  | construction | FALSE | elc_wof_CHN_008 | 8 | wind | 1 | 0.2 | 3450 | 88 | 0 | 1 | 0.35718 | 0 | 0
ep_c_windoff_wind_G100000922938 | Liaoning Zhuanghe (Taopingwan) wind farm_5 -- construction | windoff | CHN | 2028 |  | Liaoning |  | construction | FALSE | elc_wof_CHN_008 | 8 | wind | 1 | 0.25 | 3450 | 88 | 0 | 1 | 0.35718 | 0 | 0
ep_c_windoff_wind_G100000923124 | Shandong Bandaonan U2 (Guohua) Offshore wind farm_1 -- construction | windoff | CHN | 2028 |  | Shandong |  | construction | FALSE | elc_wof_CHN_032 | 32 | wind | 1 | 0.306 | 3000 | 80 | 0 | 1 | 0.36671 | 0 | 0
ep_c_windoff_wind_G100000923125 | Shandong Bandaonan U2 (Guohua) Offshore wind farm_2 -- construction | windoff | CHN | 2028 |  | Shandong |  | construction | FALSE | elc_wof_CHN_032 | 32 | wind | 1 | 0.2975 | 3450 | 88 | 0 | 1 | 0.36671 | 0 | 0
ep_c_windoff_wind_G100000923150 | Shandong Muping (Three Gorges) Offshore wind farm_1 -- construction | windoff | CHN | 2028 |  | Shandong |  | construction | FALSE | elc_wof_CHN_010 | 10 | wind | 1 | 0.3 | 3450 | 88 | 0 | 1 | 0.37039 | 0 | 0
ep_c_windoff_wind_G100000923184 | Shanghai Fengxian Offshore wind farm_2 -- construction | windoff | CHN | 2028 |  | Shanghai |  | construction | FALSE | elc_wof_CHN_005 | 5 | wind | 1 | 0.25 | 3450 | 88 | 0 | 1 | 0.45675 | 0 | 0
ep_c_windoff_wind_G100000923356 | Tianjin Nanhaigang Demonstration Offshore wind farm_-- -- construction | windoff | CHN | 2028 |  | Tianjin | Nangang Industrial Zone | construction | FALSE | elc_wof_CHN_033 | 33 | wind | 1 | 0.204 | 3450 | 88 | 0 | 1 | 0.29953 | 0 | 0
ep_c_windoff_wind_G100000923522 | Zhejiang Dongtou 1 Offshore wind farm_-- -- construction | windoff | CHN | 2028 |  | Zhejiang |  | construction | FALSE | elc_wof_CHN_029 | 29 | wind | 1 | 0.4 | 3000 | 80 | 0 | 1 | 0.47379 | 0 | 0
ep_c_windoff_wind_G100000923523 | Zhejiang Pingyang 1 Offshore wind farm_-- -- construction | windoff | CHN | 2028 |  | Zhejiang |  | construction | FALSE | elc_wof_CHN_029 | 29 | wind | 1 | 0.6 | 3000 | 80 | 0 | 1 | 0.50781 | 0 | 0
ep_c_windoff_wind_G100000923527 | Zhejiang Yuhuan (Huaneng) wind farm_-- -- construction | windoff | CHN | 2028 |  | Zhejiang |  | construction | FALSE | elc_wof_CHN_029 | 29 | wind | 1 | 0.504 | 3000 | 80 | 0 | 1 | 0.47242 | 0 | 0
ep_c_windoff_wind_G100000923536 | Fujian Lianjiang Outer Ocean (China Resources) Offshore wind farm_-- -- construction | windoff | CHN | 2028 |  | Fujian |  | construction | FALSE | elc_wof_CHN_026 | 26 | wind | 1 | 0.7 | 3000 | 80 | 0 | 1 | 0.5855 | 0 | 0
ep_c_windoff_wind_G100000923538 | Fujian Mazu Island Offshore wind farm_-- -- construction | windoff | CHN | 2028 |  | Fujian |  | construction | FALSE | elc_wof_CHN_026 | 26 | wind | 1 | 0.3 | 3450 | 88 | 0 | 1 | 0.62071 | 0 | 0
ep_c_windoff_wind_G100000927971 | Fujian Changle 'Outer Ocean' Area I Offshore wind farm_South -- construction | windoff | CHN | 2028 |  | Fujian |  | construction | FALSE | elc_wof_CHN_026 | 26 | wind | 1 | 0.314 | 3000 | 80 | 0 | 1 | 0.6407 | 0 | 0
ep_c_windoff_wind_G100000927975 | Fujian Pingtan offshore area A wind farm_-- -- construction | windoff | CHN | 2028 |  | Fujian | Pingtan Island | construction | FALSE | elc_wof_CHN_019 | 19 | wind | 1 | 0.45 | 3000 | 80 | 0 | 1 | 0.66578 | 0 | 0
ep_c_windoff_wind_G100000928394 | Shandong Huaneng Offshore K Area wind farm_-- -- construction | windoff | CHN | 2028 |  | Shandong |  | construction | FALSE | elc_wof_CHN_010 | 10 | wind | 1 | 0.504 | 3000 | 80 | 0 | 1 | 0.38314 | 0 | 0
ep_c_windoff_wind_G100000928410 | Shandong Huaneng Offshore L Area wind farm_-- -- construction | windoff | CHN | 2028 |  | Shandong |  | construction | FALSE | elc_wof_CHN_010 | 10 | wind | 1 | 0.504 | 3000 | 80 | 0 | 1 | 0.38277 | 0 | 0
ep_c_windoff_wind_G100001006824 | Jiangsu Dafeng H1 (Guoxin) Offshore wind farm_-- -- construction | windoff | CHN | 2028 |  | Jiangsu |  | construction | FALSE | elc_wof_CHN_034 | 34 | wind | 1 | 0.2 | 3450 | 88 | 0 | 1 | 0.39008 | 0 | 0
ep_c_windoff_wind_G100001006825 | Jiangsu Dafeng H2 (Guoxin) Offshore wind farm_-- -- construction | windoff | CHN | 2028 |  | Jiangsu |  | construction | FALSE | elc_wof_CHN_034 | 34 | wind | 1 | 0.3 | 3450 | 88 | 0 | 1 | 0.39008 | 0 | 0
ep_c_windoff_wind_G100001006831 | Jiangsu Dafeng H16 (Guoxin) Offshore wind farm_-- -- construction | windoff | CHN | 2028 |  | Jiangsu |  | construction | FALSE | elc_wof_CHN_034 | 34 | wind | 1 | 0.2 | 3450 | 88 | 0 | 1 | 0.39008 | 0 | 0
ep_c_windoff_wind_G100001008793 | Jiangsu Dafeng H2 (Longyuan) Offshore wind farm_-- -- construction | windoff | CHN | 2028 |  | Jiangsu |  | construction | FALSE | elc_wof_CHN_034 | 34 | wind | 1 | 0.3 | 3450 | 88 | 0 | 1 | 0.40446 | 0 | 0
ep_c_windoff_wind_G100001023359 | Zhejiang Cangnan 1 Offshore wind farm_capacity expansion -- construction | windoff | CHN | 2027 |  | Zhejiang | Yanting | construction | FALSE | elc_wof_CHN_029 | 29 | wind | 1 | 0.2 | 3450 | 88 | 0 | 1 | 0.47435 | 0 | 0
ep_c_windoff_wind_G100001053869 | Hainan CZ2 Demonstration Offshore wind farm_2 -- construction | windoff | CHN | 2026 |  | Hainan |  | construction | FALSE | elc_wof_CHN_022 | 22 | wind | 1 | 0.6 | 3000 | 80 | 0 | 1 | 0.36955 | 0 | 0
ep_c_windoff_wind_G100001053871 | Zhejiang Shengsi 7 offshore wind farm_-- -- construction | windoff | CHN | 2028 |  | Zhejiang |  | construction | FALSE | elc_wof_CHN_005 | 5 | wind | 1 | 0.252 | 3450 | 88 | 0 | 1 | 0.45675 | 0 | 0
ep_c_windoff_wind_G100001070504 | Shandong Bandaobei N2 Offshore wind farm_-- -- construction | windoff | CHN | 2028 |  | Shandong |  | construction | FALSE | elc_wof_CHN_010 | 10 | wind | 1 | 0.9 | 3000 | 80 | 0 | 1 | 0.36741 | 0 | 0
ep_c_windoff_wind_G100001070540 | Shandong Bohai B1 offshore wind farm_B1 -- construction | windoff | CHN | 2028 |  | Shandong |  | construction | FALSE | elc_wof_CHN_033 | 33 | wind | 1 | 0.5 | 3000 | 80 | 0 | 1 | 0.29953 | 0 | 0
ep_c_windoff_wind_G100001071005 | Zhejiang Shengsi 3, 4 Offshore wind farm_-- -- construction | windoff | CHN | 2028 |  | Zhejiang | Wangpanyang | construction | FALSE | elc_wof_CHN_005 | 5 | wind | 1 | 0.408 | 3000 | 80 | 0 | 1 | 0.45675 | 0 | 0
ep_c_windoff_wind_G100001071008 | Zhejiang Dongtou 2 Offshore wind farm_-- -- construction | windoff | CHN | 2028 |  | Zhejiang |  | construction | FALSE | elc_wof_CHN_029 | 29 | wind | 1 | 0.21 | 3450 | 88 | 0 | 1 | 0.47379 | 0 | 0
ep_c_windoff_wind_G100001071013 | Zhejiang Zhoushan Putuo 2 Offshore wind farm_-- -- construction | windoff | CHN | 2028 |  | Zhejiang |  | construction | FALSE | elc_wof_CHN_005 | 5 | wind | 1 | 0.408 | 3000 | 80 | 0 | 1 | 0.49388 | 0 | 0
ep_c_windoff_wind_G100001071077 | Guangdong Xuwen Donger Offshore wind farm_-- -- construction | windoff | CHN | 2026 |  | Guangdong | Jinhe | construction | FALSE | elc_wof_CHN_016 | 16 | wind | 1 | 0.3 | 3450 | 88 | 0 | 1 | 0.39084 | 0 | 0
ep_c_windoff_wind_G100001071078 | Guangdong Xuwen Dongsan Offshore wind farm_-- -- construction | windoff | CHN | 2028 |  | Guangdong | Jinhe | construction | FALSE | elc_wof_CHN_016 | 16 | wind | 1 | 0.5 | 3000 | 80 | 0 | 1 | 0.39084 | 0 | 0
ep_c_windoff_wind_G100001071096 | Guangdong Yuedong 001 Offshore wind farm_-- -- construction | windoff | CHN | 2028 |  | Guangdong |  | construction | FALSE | elc_wof_CHN_019 | 19 | wind | 1 | 1.7 | 3000 | 80 | 0 | 1 | 0.54547 | 0 | 0
ep_c_windon_wind_001 | Aggregated Plant -- construction | windon | CHN | 2028 |  |  |  | construction | FALSE | elc_won_CHN_001 | 1 | wind | 4 | 0.1177 | 1620 | 41.6 | 0 | 1 | 0.31663 | 0 | 0
ep_c_windon_wind_002 | Aggregated Plant -- construction | windon | CHN | 2028 |  |  |  | construction | FALSE | elc_won_CHN_002 | 2 | wind | 10 | 1.09 | 1424.0367 | 36.3743 | 0 | 1 | 0.12039 | 0 | 0
ep_c_windon_wind_003 | Aggregated Plant -- construction | windon | CHN | 2028 |  |  |  | construction | FALSE | elc_won_CHN_003 | 3 | wind | 24 | 1.653 | 1452.7405 | 37.1397 | 0 | 1 | 0.1974 | 0 | 0
ep_c_windon_wind_004 | Aggregated Plant -- construction | windon | CHN | 2028 |  |  |  | construction | FALSE | elc_won_CHN_004 | 4 | wind | 1 | 0.0275 | 1620 | 41.6 | 0 | 1 | 0.23862 | 0 | 0
ep_c_windon_wind_005 | Aggregated Plant -- construction | windon | CHN | 2028 |  |  |  | construction | FALSE | elc_won_CHN_005 | 5 | wind | 8 | 1.2635 | 1398.8999 | 35.704 | 0 | 1 | 0.28995 | 0 | 0
ep_c_windon_wind_006 | Aggregated Plant -- construction | windon | CHN | 2028 |  |  |  | construction | FALSE | elc_won_CHN_006 | 6 | wind | 2 | 0.1 | 1428 | 36.48 | 0 | 1 | 0.10323 | 0 | 0
ep_c_windon_wind_008 | Aggregated Plant -- construction | windon | CHN | 2028 |  |  |  | construction | FALSE | elc_won_CHN_008 | 8 | wind | 9 | 1.05 | 1402.8571 | 35.8095 | 0 | 1 | 0.14524 | 0 | 0
ep_c_windon_wind_009 | Aggregated Plant -- construction | windon | CHN | 2028 |  |  |  | construction | FALSE | elc_won_CHN_009 | 9 | wind | 9 | 1.36 | 1380 | 35.2 | 0 | 1 | 0.21182 | 0 | 0
ep_c_windon_wind_010 | Aggregated Plant -- construction | windon | CHN | 2028 |  |  |  | construction | FALSE | elc_won_CHN_010 | 10 | wind | 1 | 0.05 | 1620 | 41.6 | 0 | 1 | 0.21357 | 0 | 0
ep_c_windon_wind_011 | Aggregated Plant -- construction | windon | CHN | 2028 |  |  |  | construction | FALSE | elc_won_CHN_011 | 11 | wind | 12 | 1.71 | 1394.0351 | 35.5743 | 0 | 1 | 0.23855 | 0 | 0
ep_c_windon_wind_013 | Aggregated Plant -- construction | windon | CHN | 2028 |  |  |  | construction | FALSE | elc_won_CHN_013 | 13 | wind | 7 | 0.4649 | 1465.128 | 37.4701 | 0 | 1 | 0.27141 | 0 | 0
ep_c_windon_wind_014 | Aggregated Plant -- construction | windon | CHN | 2026 |  |  |  | construction | FALSE | elc_won_CHN_014 | 14 | wind | 1 | 0.3 | 1380 | 35.2 | 0 | 1 | 0.30298 | 0 | 0
ep_c_windon_wind_014 | Aggregated Plant -- construction | windon | CHN | 2028 |  |  |  | construction | FALSE | elc_won_CHN_014 | 14 | wind | 16 | 2.44 | 1389.8361 | 35.4623 | 0 | 1 | 0.30298 | 0 | 0
ep_c_windon_wind_016 | Aggregated Plant -- construction | windon | CHN | 2026 |  |  |  | construction | FALSE | elc_won_CHN_016 | 16 | wind | 2 | 0.185 | 1380 | 35.2 | 0 | 1 | 0.10758 | 0 | 0
ep_c_windon_wind_016 | Aggregated Plant -- construction | windon | CHN | 2028 |  |  |  | construction | FALSE | elc_won_CHN_016 | 16 | wind | 16 | 1.6185 | 1384.4486 | 35.3186 | 0 | 1 | 0.089497 | 0 | 0
ep_c_windon_wind_017 | Aggregated Plant -- construction | windon | CHN | 2026 |  |  |  | construction | FALSE | elc_won_CHN_017 | 17 | wind | 4 | 0.275 | 1423.6364 | 36.3636 | 0 | 1 | 0.1222 | 0 | 0
ep_c_windon_wind_017 | Aggregated Plant -- construction | windon | CHN | 2028 |  |  |  | construction | FALSE | elc_won_CHN_017 | 17 | wind | 48 | 3.5278 | 1432.1798 | 36.5915 | 0 | 1 | 0.13093 | 0 | 0
ep_c_windon_wind_018 | Aggregated Plant -- construction | windon | CHN | 2026 |  |  |  | construction | FALSE | elc_won_CHN_018 | 18 | wind | 1 | 0.1 | 1380 | 35.2 | 0 | 1 | 0.12687 | 0 | 0
ep_c_windon_wind_018 | Aggregated Plant -- construction | windon | CHN | 2028 |  |  |  | construction | FALSE | elc_won_CHN_018 | 18 | wind | 25 | 1.7312 | 1459.7135 | 37.3257 | 0 | 1 | 0.12284 | 0 | 0
ep_c_windon_wind_019 | Aggregated Plant -- construction | windon | CHN | 2026 |  |  |  | construction | FALSE | elc_won_CHN_019 | 19 | wind | 1 | 0.1 | 1380 | 35.2 | 0 | 1 | 0.13232 | 0 | 0
ep_c_windon_wind_019 | Aggregated Plant -- construction | windon | CHN | 2028 |  |  |  | construction | FALSE | elc_won_CHN_019 | 19 | wind | 22 | 1.5973 | 1436.7808 | 36.7142 | 0 | 1 | 0.13232 | 0 | 0
ep_c_windon_wind_021 | Aggregated Plant -- construction | windon | CHN | 2028 |  |  |  | construction | FALSE | elc_won_CHN_021 | 21 | wind | 1 | 0.3 | 1380 | 35.2 | 0 | 1 | 0.32188 | 0 | 0
ep_c_windon_wind_027 | Aggregated Plant -- construction | windon | CHN | 2028 |  |  |  | construction | FALSE | elc_won_CHN_027 | 27 | wind | 2 | 0.24 | 1430 | 36.5333 | 0 | 1 | 0.16403 | 0 | 0
ep_c_windon_wind_029 | Aggregated Plant -- construction | windon | CHN | 2028 |  |  |  | construction | FALSE | elc_won_CHN_029 | 29 | wind | 2 | 0.1125 | 1486.6667 | 38.0444 | 0 | 1 | 0.091889 | 0 | 0
ep_c_windon_wind_030 | Aggregated Plant -- construction | windon | CHN | 2026 |  |  |  | construction | FALSE | elc_won_CHN_030 | 30 | wind | 2 | 0.2 | 1380 | 35.2 | 0 | 1 | 0.095249 | 0 | 0
ep_c_windon_wind_030 | Aggregated Plant -- construction | windon | CHN | 2028 |  |  |  | construction | FALSE | elc_won_CHN_030 | 30 | wind | 19 | 1.3845 | 1437.4301 | 36.7315 | 0 | 1 | 0.095249 | 0 | 0
ep_c_windon_wind_031 | Aggregated Plant -- construction | windon | CHN | 2028 |  |  |  | construction | FALSE | elc_won_CHN_031 | 31 | wind | 6 | 0.747 | 1395.1004 | 35.6027 | 0 | 1 | 0.35075 | 0 | 0
ep_c_windon_wind_032 | Aggregated Plant -- construction | windon | CHN | 2028 |  |  |  | construction | FALSE | elc_won_CHN_032 | 32 | wind | 16 | 1.8341 | 1417.1757 | 36.1914 | 0 | 1 | 0.24142 | 0 | 0
ep_c_windon_wind_033 | Aggregated Plant -- construction | windon | CHN | 2028 |  |  |  | construction | FALSE | elc_won_CHN_033 | 33 | wind | 2 | 0.32 | 1395 | 35.6 | 0 | 1 | 0.18005 | 0 | 0
ep_c_windon_wind_035 | Aggregated Plant -- construction | windon | CHN | 2026 |  |  |  | construction | FALSE | elc_won_CHN_035 | 35 | wind | 1 | 0.15 | 1380 | 35.2 | 0 | 1 | 0.12618 | 0 | 0
ep_c_windon_wind_035 | Aggregated Plant -- construction | windon | CHN | 2028 |  |  |  | construction | FALSE | elc_won_CHN_035 | 35 | wind | 5 | 0.8869 | 1335.1877 | 34.6364 | 0 | 1 | 0.12618 | 0 | 0
ep_c_windon_wind_036 | Aggregated Plant -- construction | windon | CHN | 2026 |  |  |  | construction | FALSE | elc_won_CHN_036 | 36 | wind | 1 | 0.3 | 1380 | 35.2 | 0 | 1 | 0.082799 | 0 | 0
ep_c_windon_wind_036 | Aggregated Plant -- construction | windon | CHN | 2028 |  |  |  | construction | FALSE | elc_won_CHN_036 | 36 | wind | 2 | 0.15 | 1460 | 37.3333 | 0 | 1 | 0.15512 | 0 | 0
ep_c_windon_wind_037 | Aggregated Plant -- construction | windon | CHN | 2028 |  |  |  | construction | FALSE | elc_won_CHN_037 | 37 | wind | 3 | 0.65 | 1380 | 35.2 | 0 | 1 | 0.26397 | 0 | 0
ep_c_windon_wind_038 | Aggregated Plant -- construction | windon | CHN | 2026 |  |  |  | construction | FALSE | elc_won_CHN_038 | 38 | wind | 10 | 1.44 | 1386.6667 | 35.3778 | 0 | 1 | 0.13047 | 0 | 0
ep_c_windon_wind_038 | Aggregated Plant -- construction | windon | CHN | 2028 |  |  |  | construction | FALSE | elc_won_CHN_038 | 38 | wind | 19 | 1.6782 | 1408.5234 | 36.2895 | 0 | 1 | 0.13421 | 0 | 0
ep_c_windon_wind_039 | Aggregated Plant -- construction | windon | CHN | 2026 |  |  |  | construction | FALSE | elc_won_CHN_039 | 39 | wind | 3 | 0.35 | 1380 | 35.2 | 0 | 1 | 0.14023 | 0 | 0
ep_c_windon_wind_039 | Aggregated Plant -- construction | windon | CHN | 2028 |  |  |  | construction | FALSE | elc_won_CHN_039 | 39 | wind | 5 | 0.65 | 1398.4615 | 35.6923 | 0 | 1 | 0.12365 | 0 | 0
ep_c_windon_wind_040 | Aggregated Plant -- construction | windon | CHN | 2026 |  |  |  | construction | FALSE | elc_won_CHN_040 | 40 | wind | 1 | 0.093 | 1380 | 35.2 | 0 | 1 | 0.080494 | 0 | 0
ep_c_windon_wind_040 | Aggregated Plant -- construction | windon | CHN | 2028 |  |  |  | construction | FALSE | elc_won_CHN_040 | 40 | wind | 18 | 1.974 | 1390.2128 | 35.4723 | 0 | 1 | 0.090057 | 0 | 0
ep_c_windon_wind_041 | Aggregated Plant -- construction | windon | CHN | 2028 |  |  |  | construction | FALSE | elc_won_CHN_041 | 41 | wind | 6 | 0.678 | 1414.6903 | 36.1251 | 0 | 1 | 0.12693 | 0 | 0
ep_c_windon_wind_042 | Aggregated Plant -- construction | windon | CHN | 2028 |  |  |  | construction | FALSE | elc_won_CHN_042 | 42 | wind | 5 | 0.554 | 1380 | 35.2 | 0 | 1 | 0.16852 | 0 | 0
ep_c_windon_wind_043 | Aggregated Plant -- construction | windon | CHN | 2028 |  |  |  | construction | FALSE | elc_won_CHN_043 | 43 | wind | 4 | 0.6248 | 1380 | 35.2 | 0 | 1 | 0.10088 | 0 | 0
ep_c_windon_wind_044 | Aggregated Plant -- construction | windon | CHN | 2027 |  |  |  | construction | FALSE | elc_won_CHN_044 | 44 | wind | 1 | 0.1 | 1380 | 35.2 | 0 | 1 | 0.11171 | 0 | 0
ep_c_windon_wind_044 | Aggregated Plant -- construction | windon | CHN | 2028 |  |  |  | construction | FALSE | elc_won_CHN_044 | 44 | wind | 23 | 2.113 | 1402.2622 | 35.7937 | 0 | 1 | 0.11171 | 0 | 0
ep_c_windon_wind_045 | Aggregated Plant -- construction | windon | CHN | 2026 |  |  |  | construction | FALSE | elc_won_CHN_045 | 45 | wind | 1 | 0.0812 | 1380 | 35.2 | 0 | 1 | 0.12735 | 0 | 0
ep_c_windon_wind_045 | Aggregated Plant -- construction | windon | CHN | 2028 |  |  |  | construction | FALSE | elc_won_CHN_045 | 45 | wind | 20 | 2.165 | 1396.6282 | 35.6434 | 0 | 1 | 0.12735 | 0 | 0
ep_c_windon_wind_046 | Aggregated Plant -- construction | windon | CHN | 2028 |  |  |  | construction | FALSE | elc_won_CHN_046 | 46 | wind | 1 | 0.25 | 1380 | 35.2 | 0 | 1 | 0.23637 | 0 | 0
ep_c_windon_wind_047 | Aggregated Plant -- construction | windon | CHN | 2026 |  |  |  | construction | FALSE | elc_won_CHN_047 | 47 | wind | 3 | 0.5 | 1404 | 35.84 | 0 | 1 | 0.20307 | 0 | 0
ep_c_windon_wind_047 | Aggregated Plant -- construction | windon | CHN | 2028 |  |  |  | construction | FALSE | elc_won_CHN_047 | 47 | wind | 5 | 0.6825 | 1397.5824 | 35.6689 | 0 | 1 | 0.20307 | 0 | 0
ep_c_windon_wind_048 | Aggregated Plant -- construction | windon | CHN | 2026 |  |  |  | construction | FALSE | elc_won_CHN_048 | 48 | wind | 2 | 0.11 | 1489.0909 | 38.1091 | 0 | 1 | 0.14615 | 0 | 0
ep_c_windon_wind_049 | Aggregated Plant -- construction | windon | CHN | 2026 |  |  |  | construction | FALSE | elc_won_CHN_049 | 49 | wind | 3 | 0.67 | 1380 | 35.2 | 0 | 1 | 0.19328 | 0 | 0
ep_c_windon_wind_049 | Aggregated Plant -- construction | windon | CHN | 2028 |  |  |  | construction | FALSE | elc_won_CHN_049 | 49 | wind | 7 | 1.1733 | 1382.5569 | 35.2682 | 0 | 1 | 0.19328 | 0 | 0
ep_c_windon_wind_050 | Aggregated Plant -- construction | windon | CHN | 2028 |  |  |  | construction | FALSE | elc_won_CHN_050 | 50 | wind | 1 | 0.2 | 1380 | 35.2 | 0 | 1 | 0.23894 | 0 | 0
ep_c_windon_wind_051 | Aggregated Plant -- construction | windon | CHN | 2026 |  |  |  | construction | FALSE | elc_won_CHN_051 | 51 | wind | 2 | 0.2 | 1380 | 35.2 | 0 | 1 | 0.14157 | 0 | 0
ep_c_windon_wind_051 | Aggregated Plant -- construction | windon | CHN | 2028 |  |  |  | construction | FALSE | elc_won_CHN_051 | 51 | wind | 13 | 1.8455 | 1386.5023 | 35.3734 | 0 | 1 | 0.14157 | 0 | 0
ep_c_windon_wind_052 | Aggregated Plant -- construction | windon | CHN | 2028 |  |  |  | construction | FALSE | elc_won_CHN_052 | 52 | wind | 12 | 1.41 | 1397.0213 | 35.6539 | 0 | 1 | 0.21031 | 0 | 0
ep_c_windon_wind_053 | Aggregated Plant -- construction | windon | CHN | 2028 |  |  |  | construction | FALSE | elc_won_CHN_053 | 53 | wind | 6 | 0.6563 | 1434.853 | 36.6627 | 0 | 1 | 0.17949 | 0 | 0
ep_c_windon_wind_054 | Aggregated Plant -- construction | windon | CHN | 2028 |  |  |  | construction | FALSE | elc_won_CHN_054 | 54 | wind | 8 | 0.51 | 1483.5294 | 37.9608 | 0 | 1 | 0.21327 | 0 | 0
ep_c_windon_wind_056 | Aggregated Plant -- construction | windon | CHN | 2028 |  |  |  | construction | FALSE | elc_won_CHN_056 | 56 | wind | 6 | 1 | 1392 | 35.52 | 0 | 1 | 0.23595 | 0 | 0
ep_c_windon_wind_058 | Aggregated Plant -- construction | windon | CHN | 2028 |  |  |  | construction | FALSE | elc_won_CHN_058 | 58 | wind | 6 | 1.15 | 1380 | 35.2 | 0 | 1 | 0.24783 | 0 | 0
ep_c_windon_wind_059 | Aggregated Plant -- construction | windon | CHN | 2028 |  |  |  | construction | FALSE | elc_won_CHN_059 | 59 | wind | 1 | 0.05 | 1620 | 41.6 | 0 | 1 | 0.21214 | 0 | 0
ep_c_windon_wind_061 | Aggregated Plant -- construction | windon | CHN | 2026 |  |  |  | construction | FALSE | elc_won_CHN_061 | 61 | wind | 1 | 0.15 | 1380 | 35.2 | 0 | 1 | 0.17617 | 0 | 0
ep_c_windon_wind_061 | Aggregated Plant -- construction | windon | CHN | 2028 |  |  |  | construction | FALSE | elc_won_CHN_061 | 61 | wind | 9 | 0.895 | 1384.0223 | 35.3073 | 0 | 1 | 0.17617 | 0 | 0
ep_c_windon_wind_062 | Aggregated Plant -- construction | windon | CHN | 2028 |  |  |  | construction | FALSE | elc_won_CHN_062 | 62 | wind | 17 | 1.1016 | 1455.512 | 37.2137 | 0 | 1 | 0.14022 | 0 | 0
ep_c_windon_wind_063 | Aggregated Plant -- construction | windon | CHN | 2026 |  |  |  | construction | FALSE | elc_won_CHN_063 | 63 | wind | 1 | 0.15 | 1380 | 35.2 | 0 | 1 | 0.1922 | 0 | 0
ep_c_windon_wind_063 | Aggregated Plant -- construction | windon | CHN | 2028 |  |  |  | construction | FALSE | elc_won_CHN_063 | 63 | wind | 13 | 0.92 | 1437.3913 | 36.7304 | 0 | 1 | 0.1922 | 0 | 0
ep_c_windon_wind_064 | Aggregated Plant -- construction | windon | CHN | 2028 |  |  |  | construction | FALSE | elc_won_CHN_064 | 64 | wind | 6 | 0.5695 | 1409.2888 | 35.981 | 0 | 1 | 0.17658 | 0 | 0
ep_c_windon_wind_065 | Aggregated Plant -- construction | windon | CHN | 2028 |  |  |  | construction | FALSE | elc_won_CHN_065 | 65 | wind | 7 | 0.45 | 1438.6667 | 36.7644 | 0 | 1 | 0.12938 | 0 | 0
ep_c_windon_wind_066 | Aggregated Plant -- construction | windon | CHN | 2028 |  |  |  | construction | FALSE | elc_won_CHN_066 | 66 | wind | 4 | 0.26 | 1453.8462 | 37.1692 | 0 | 1 | 0.1028 | 0 | 0
ep_c_windon_wind_067 | Aggregated Plant -- construction | windon | CHN | 2028 |  |  |  | construction | FALSE | elc_won_CHN_067 | 67 | wind | 8 | 0.8674 | 1418.7365 | 36.233 | 0 | 1 | 0.096706 | 0 | 0
ep_c_windon_wind_068 | Aggregated Plant -- construction | windon | CHN | 2028 |  |  |  | construction | FALSE | elc_won_CHN_068 | 68 | wind | 8 | 1.664 | 1351.3702 | 34.7731 | 0 | 1 | 0.37477 | 0 | 0
ep_c_windon_wind_069 | Aggregated Plant -- construction | windon | CHN | 2026 |  |  |  | construction | FALSE | elc_won_CHN_069 | 69 | wind | 1 | 0.1 | 1380 | 35.2 | 0 | 1 | 0.21362 | 0 | 0
ep_c_windon_wind_069 | Aggregated Plant -- construction | windon | CHN | 2028 |  |  |  | construction | FALSE | elc_won_CHN_069 | 69 | wind | 15 | 1.5634 | 1409.1672 | 35.9778 | 0 | 1 | 0.21362 | 0 | 0
ep_c_windon_wind_070 | Aggregated Plant -- construction | windon | CHN | 2028 |  |  |  | construction | FALSE | elc_won_CHN_070 | 70 | wind | 5 | 0.3995 | 1439.7747 | 36.794 | 0 | 1 | 0.15444 | 0 | 0
ep_c_windon_wind_071 | Aggregated Plant -- construction | windon | CHN | 2028 |  |  |  | construction | FALSE | elc_won_CHN_071 | 71 | wind | 8 | 1.08 | 1402.2222 | 35.7926 | 0 | 1 | 0.3738 | 0 | 0
ep_c_windon_wind_072 | Aggregated Plant -- construction | windon | CHN | 2028 |  |  |  | construction | FALSE | elc_won_CHN_072 | 72 | wind | 18 | 1.841 | 1371.8848 | 35.2643 | 0 | 1 | 0.15733 | 0 | 0
ep_c_windon_wind_073 | Aggregated Plant -- construction | windon | CHN | 2028 |  |  |  | construction | FALSE | elc_won_CHN_073 | 73 | wind | 8 | 1.11 | 1399.4595 | 35.7189 | 0 | 1 | 0.12359 | 0 | 0
ep_c_windon_wind_074 | Aggregated Plant -- construction | windon | CHN | 2026 |  |  |  | construction | FALSE | elc_won_CHN_074 | 74 | wind | 5 | 0.6 | 1380 | 35.2 | 0 | 1 | 0.25352 | 0 | 0
ep_c_windon_wind_074 | Aggregated Plant -- construction | windon | CHN | 2028 |  |  |  | construction | FALSE | elc_won_CHN_074 | 74 | wind | 8 | 1.15 | 1380 | 35.2 | 0 | 1 | 0.25352 | 0 | 0
ep_c_windon_wind_075 | Aggregated Plant -- construction | windon | CHN | 2028 |  |  |  | construction | FALSE | elc_won_CHN_075 | 75 | wind | 16 | 1.2534 | 1431.6994 | 36.5787 | 0 | 1 | 0.099882 | 0 | 0
ep_c_windon_wind_076 | Aggregated Plant -- construction | windon | CHN | 2028 |  |  |  | construction | FALSE | elc_won_CHN_076 | 76 | wind | 2 | 0.106 | 1493.2075 | 38.2189 | 0 | 1 | 0.12474 | 0 | 0
ep_c_windon_wind_077 | Aggregated Plant -- construction | windon | CHN | 2026 |  |  |  | construction | FALSE | elc_won_CHN_077 | 77 | wind | 1 | 0.15 | 1380 | 35.2 | 0 | 1 | 0.19859 | 0 | 0
ep_c_windon_wind_077 | Aggregated Plant -- construction | windon | CHN | 2028 |  |  |  | construction | FALSE | elc_won_CHN_077 | 77 | wind | 3 | 0.465 | 1386.7097 | 35.3789 | 0 | 1 | 0.19859 | 0 | 0
ep_c_windon_wind_079 | Aggregated Plant -- construction | windon | CHN | 2028 |  |  |  | construction | FALSE | elc_won_CHN_079 | 79 | wind | 6 | 0.5543 | 1425.1597 | 36.4043 | 0 | 1 | 0.094398 | 0 | 0
ep_c_windon_wind_080 | Aggregated Plant -- construction | windon | CHN | 2028 |  |  |  | construction | FALSE | elc_won_CHN_080 | 80 | wind | 7 | 0.53 | 1420.7547 | 36.2868 | 0 | 1 | 0.11458 | 0 | 0
ep_c_windon_wind_082 | Aggregated Plant -- construction | windon | CHN | 2028 |  |  |  | construction | FALSE | elc_won_CHN_082 | 82 | wind | 5 | 0.2664 | 1538.9189 | 39.4378 | 0 | 1 | 0.22843 | 0 | 0
ep_c_windon_wind_083 | Aggregated Plant -- construction | windon | CHN | 2028 |  |  |  | construction | FALSE | elc_won_CHN_083 | 83 | wind | 1 | 0.05 | 1620 | 41.6 | 0 | 1 | 0.27631 | 0 | 0
ep_c_windon_wind_084 | Aggregated Plant -- construction | windon | CHN | 2028 |  |  |  | construction | FALSE | elc_won_CHN_084 | 84 | wind | 1 | 0.2 | 1380 | 35.2 | 0 | 1 | 0.16637 | 0 | 0
ep_c_windon_wind_085 | Aggregated Plant -- construction | windon | CHN | 2028 |  |  |  | construction | FALSE | elc_won_CHN_085 | 85 | wind | 4 | 0.55 | 1380 | 35.2 | 0 | 1 | 0.13706 | 0 | 0
ep_c_windon_wind_086 | Aggregated Plant -- construction | windon | CHN | 2026 |  |  |  | construction | FALSE | elc_won_CHN_086 | 86 | wind | 2 | 0.3 | 1380 | 35.2 | 0 | 1 | 0.19963 | 0 | 0
ep_c_windon_wind_086 | Aggregated Plant -- construction | windon | CHN | 2028 |  |  |  | construction | FALSE | elc_won_CHN_086 | 86 | wind | 1 | 0.1 | 1380 | 35.2 | 0 | 1 | 0.19963 | 0 | 0
ep_c_windon_wind_087 | Aggregated Plant -- construction | windon | CHN | 2026 |  |  |  | construction | FALSE | elc_won_CHN_087 | 87 | wind | 2 | 0.25 | 1380 | 35.2 | 0 | 1 | 0.23614 | 0 | 0
ep_c_windon_wind_087 | Aggregated Plant -- construction | windon | CHN | 2028 |  |  |  | construction | FALSE | elc_won_CHN_087 | 87 | wind | 1 | 0.15 | 1380 | 35.2 | 0 | 1 | 0.23614 | 0 | 0
ep_c_windon_wind_088 | Aggregated Plant -- construction | windon | CHN | 2026 |  |  |  | construction | FALSE | elc_won_CHN_088 | 88 | wind | 5 | 0.55 | 1380 | 35.2 | 0 | 1 | 0.29908 | 0 | 0
ep_c_windon_wind_088 | Aggregated Plant -- construction | windon | CHN | 2028 |  |  |  | construction | FALSE | elc_won_CHN_088 | 88 | wind | 6 | 0.95 | 1392.6316 | 35.5368 | 0 | 1 | 0.29908 | 0 | 0
ep_c_windon_wind_089 | Aggregated Plant -- construction | windon | CHN | 2028 |  |  |  | construction | FALSE | elc_won_CHN_089 | 89 | wind | 3 | 0.345 | 1411.3043 | 36.0348 | 0 | 1 | 0.13845 | 0 | 0
ep_c_windon_wind_091 | Aggregated Plant -- construction | windon | CHN | 2028 |  |  |  | construction | FALSE | elc_won_CHN_091 | 91 | wind | 16 | 1.5351 | 1424.3541 | 36.3828 | 0 | 1 | 0.27566 | 0 | 0
ep_c_windon_wind_093 | Aggregated Plant -- construction | windon | CHN | 2028 |  |  |  | construction | FALSE | elc_won_CHN_093 | 93 | wind | 8 | 0.5428 | 1487.3545 | 38.0628 | 0 | 1 | 0.12737 | 0 | 0
ep_c_windon_wind_094 | Aggregated Plant -- construction | windon | CHN | 2026 |  |  |  | construction | FALSE | elc_won_CHN_094 | 94 | wind | 1 | 0.05 | 1620 | 41.6 | 0 | 1 | 0.15648 | 0 | 0
ep_c_windon_wind_094 | Aggregated Plant -- construction | windon | CHN | 2028 |  |  |  | construction | FALSE | elc_won_CHN_094 | 94 | wind | 5 | 0.35 | 1517.1429 | 38.8571 | 0 | 1 | 0.15648 | 0 | 0
ep_c_windon_wind_095 | Aggregated Plant -- construction | windon | CHN | 2028 |  |  |  | construction | FALSE | elc_won_CHN_095 | 95 | wind | 11 | 1.1 | 1406.1818 | 35.8982 | 0 | 1 | 0.10174 | 0 | 0
ep_c_windon_wind_096 | Aggregated Plant -- construction | windon | CHN | 2028 |  |  |  | construction | FALSE | elc_won_CHN_096 | 96 | wind | 2 | 0.21 | 1380 | 35.2 | 0 | 1 | 0.31807 | 0 | 0
ep_c_windon_wind_097 | Aggregated Plant -- construction | windon | CHN | 2028 |  |  |  | construction | FALSE | elc_won_CHN_097 | 97 | wind | 6 | 0.469 | 1435.7783 | 36.6874 | 0 | 1 | 0.29746 | 0 | 0
ep_c_windon_wind_098 | Aggregated Plant -- construction | windon | CHN | 2026 |  |  |  | construction | FALSE | elc_won_CHN_098 | 98 | wind | 1 | 0.1 | 1380 | 35.2 | 0 | 1 | 0.34771 | 0 | 0
ep_c_windon_wind_098 | Aggregated Plant -- construction | windon | CHN | 2028 |  |  |  | construction | FALSE | elc_won_CHN_098 | 98 | wind | 25 | 2.9005 | 1396.3834 | 35.83 | 0 | 1 | 0.34771 | 0 | 0
ep_c_windon_wind_099 | Aggregated Plant -- construction | windon | CHN | 2026 |  |  |  | construction | FALSE | elc_won_CHN_099 | 99 | wind | 3 | 0.4795 | 1404.7758 | 35.8607 | 0 | 1 | 0.2011 | 0 | 0
ep_c_windon_wind_099 | Aggregated Plant -- construction | windon | CHN | 2028 |  |  |  | construction | FALSE | elc_won_CHN_099 | 99 | wind | 5 | 0.5615 | 1406.2867 | 35.901 | 0 | 1 | 0.2011 | 0 | 0
ep_c_windon_wind_100 | Aggregated Plant -- construction | windon | CHN | 2026 |  |  |  | construction | FALSE | elc_won_CHN_100 | 100 | wind | 1 | 0.1125 | 1380 | 35.2 | 0 | 1 | 0.23456 | 0 | 0
ep_c_windon_wind_100 | Aggregated Plant -- construction | windon | CHN | 2028 |  |  |  | construction | FALSE | elc_won_CHN_100 | 100 | wind | 17 | 1.9995 | 1391.943 | 35.5185 | 0 | 1 | 0.23456 | 0 | 0
ep_c_windon_wind_102 | Aggregated Plant -- construction | windon | CHN | 2026 |  |  |  | construction | FALSE | elc_won_CHN_102 | 102 | wind | 2 | 0.6 | 1380 | 35.2 | 0 | 1 | 0.25612 | 0 | 0
ep_c_windon_wind_102 | Aggregated Plant -- construction | windon | CHN | 2028 |  |  |  | construction | FALSE | elc_won_CHN_102 | 102 | wind | 3 | 0.452 | 1406.5487 | 35.908 | 0 | 1 | 0.25612 | 0 | 0
ep_c_windon_wind_103 | Aggregated Plant -- construction | windon | CHN | 2028 |  |  |  | construction | FALSE | elc_won_CHN_103 | 103 | wind | 3 | 0.228 | 1411.5789 | 36.0421 | 0 | 1 | 0.20889 | 0 | 0
ep_c_windon_wind_104 | Aggregated Plant -- construction | windon | CHN | 2026 |  |  |  | construction | FALSE | elc_won_CHN_104 | 104 | wind | 4 | 0.79 | 1304.8101 | 33.8633 | 0 | 1 | 0.33638 | 0 | 0
ep_c_windon_wind_104 | Aggregated Plant -- construction | windon | CHN | 2028 |  |  |  | construction | FALSE | elc_won_CHN_104 | 104 | wind | 4 | 0.967 | 1267.5698 | 33.2608 | 0 | 1 | 0.33638 | 0 | 0
ep_c_windon_wind_105 | Aggregated Plant -- construction | windon | CHN | 2026 |  |  |  | construction | FALSE | elc_won_CHN_105 | 105 | wind | 1 | 0.2 | 1380 | 35.2 | 0 | 1 | 0.38707 | 0 | 0
ep_c_windon_wind_105 | Aggregated Plant -- construction | windon | CHN | 2028 |  |  |  | construction | FALSE | elc_won_CHN_105 | 105 | wind | 7 | 1.17 | 1330.7692 | 34.3248 | 0 | 1 | 0.38707 | 0 | 0
ep_c_windon_wind_106 | Aggregated Plant -- construction | windon | CHN | 2028 |  |  |  | construction | FALSE | elc_won_CHN_106 | 106 | wind | 1 | 0.1 | 1380 | 35.2 | 0 | 1 | 0.30328 | 0 | 0
ep_c_windon_wind_107 | Aggregated Plant -- construction | windon | CHN | 2028 |  |  |  | construction | FALSE | elc_won_CHN_107 | 107 | wind | 2 | 0.29 | 1421.3793 | 36.3034 | 0 | 1 | 0.37567 | 0 | 0
ep_c_windon_wind_108 | Aggregated Plant -- construction | windon | CHN | 2026 |  |  |  | construction | FALSE | elc_won_CHN_108 | 108 | wind | 1 | 0.3 | 1380 | 35.2 | 0 | 1 | 0.19095 | 0 | 0
ep_c_windon_wind_108 | Aggregated Plant -- construction | windon | CHN | 2028 |  |  |  | construction | FALSE | elc_won_CHN_108 | 108 | wind | 4 | 0.2616 | 1471.7431 | 37.6465 | 0 | 1 | 0.19095 | 0 | 0
ep_c_windon_wind_109 | Aggregated Plant -- construction | windon | CHN | 2028 |  |  |  | construction | FALSE | elc_won_CHN_109 | 109 | wind | 6 | 0.669 | 1416.9507 | 36.1854 | 0 | 1 | 0.19054 | 0 | 0
ep_c_windon_wind_110 | Aggregated Plant -- construction | windon | CHN | 2026 |  |  |  | construction | FALSE | elc_won_CHN_110 | 110 | wind | 1 | 0.1 | 1380 | 35.2 | 0 | 1 | 0.1744 | 0 | 0
ep_c_windon_wind_110 | Aggregated Plant -- construction | windon | CHN | 2028 |  |  |  | construction | FALSE | elc_won_CHN_110 | 110 | wind | 8 | 0.715 | 1415.2448 | 36.1399 | 0 | 1 | 0.1744 | 0 | 0
ep_c_windon_wind_111 | Aggregated Plant -- construction | windon | CHN | 2028 |  |  |  | construction | FALSE | elc_won_CHN_111 | 111 | wind | 9 | 0.6065 | 1438.5655 | 36.7617 | 0 | 1 | 0.10632 | 0 | 0
ep_c_windon_wind_G100000902654 | Liaoning Chaoyang Kazuo (Kazuo Jingyu) wind farm_-- -- construction | windon | CHN | 2028 |  | Liaoning | Sanjiazi | construction | FALSE | elc_won_CHN_005 | 5 | wind | 1 | 0.7 | 1200 | 32 | 0 | 1 | 0.28995 | 0 | 0
ep_c_windon_wind_G100000922073 | Hebei Zhangbei (Changxia) wind farm_-- -- construction | windon | CHN | 2028 |  | Hebei |  | construction | FALSE | elc_won_CHN_071 | 71 | wind | 1 | 1 | 1200 | 32 | 0 | 1 | 0.3738 | 0 | 0
ep_c_windon_wind_G100000922074 | Hebei Zhangbei (Hengdian) wind farm_-- -- construction | windon | CHN | 2028 |  | Hebei |  | construction | FALSE | elc_won_CHN_071 | 71 | wind | 1 | 1 | 1200 | 32 | 0 | 1 | 0.3738 | 0 | 0
ep_c_windon_wind_G100000922619 | Inner Mongolia Chifeng Green Hydrogen and Ammonia wind farm_1 Ongniud -- construction | windon | CHN | 2028 |  | Inner Mongolia | Wuduntaohai | construction | FALSE | elc_won_CHN_098 | 98 | wind | 1 | 0.375 | 1200 | 32 | 0 | 1 | 0.34771 | 0 | 0
ep_c_windon_wind_G100000922706 | Inner Mongolia Ulanhot Green Hydrogen (Jingneng) wind farm_-- -- construction | windon | CHN | 2026 |  | Inner Mongolia | Wulanhada | construction | FALSE | elc_won_CHN_097 | 97 | wind | 1 | 0.5 | 1200 | 32 | 0 | 1 | 0.29746 | 0 | 0
ep_c_windon_wind_G100000922850 | Liaoning Chaoyang (China Resources) wind farm_-- -- construction | windon | CHN | 2028 |  | Liaoning |  | construction | FALSE | elc_won_CHN_032 | 32 | wind | 1 | 1 | 1200 | 32 | 0 | 1 | 0.24142 | 0 | 0
ep_c_windon_wind_G100000922867 | Liaoning Dashiqiao (Guancheng) wind farm_-- -- construction | windon | CHN | 2028 |  | Liaoning | Zhoujia | construction | FALSE | elc_won_CHN_005 | 5 | wind | 1 | 0.55 | 1200 | 32 | 0 | 1 | 0.28995 | 0 | 0
ep_c_windon_wind_G100000922935 | Liaoning Zhangwu Fuxing wind farm_-- -- construction | windon | CHN | 2028 |  | Liaoning | Qianfuxingdi | construction | FALSE | elc_won_CHN_091 | 91 | wind | 1 | 0.4 | 1200 | 32 | 0 | 1 | 0.27566 | 0 | 0
ep_c_windon_wind_G100000923014 | Shaanxi - Hebei Power Export Shenmu (Guodian) wind farm_-- -- construction | windon | CHN | 2028 |  | Shaanxi | Jinjie Town | construction | FALSE | elc_won_CHN_069 | 69 | wind | 1 | 0.4 | 1200 | 32 | 0 | 1 | 0.21362 | 0 | 0
ep_c_windon_wind_G100000923312 | Sichuan Xichang Maojiushan wind farm_-- -- construction | windon | CHN | 2028 |  | Sichuan | Aqi Town | construction | FALSE | elc_won_CHN_016 | 16 | wind | 1 | 0.6 | 1200 | 32 | 0 | 1 | 0.087426 | 0 | 0
ep_c_windon_wind_G100000923392 | Xinjiang - Chongqing Power Export wind farms_Chongqqing Energy Santanghu -- construction | windon | CHN | 2026 |  | Xinjiang | Santanghu | construction | FALSE | elc_won_CHN_049 | 49 | wind | 1 | 1.31 | 1200 | 32 | 0 | 1 | 0.19328 | 0 | 0
ep_c_windon_wind_G100000923412 | Xinjiang Hami Santanghu (Lixin) wind farm_-- -- construction | windon | CHN | 2026 |  | Xinjiang | Santanghu | construction | FALSE | elc_won_CHN_049 | 49 | wind | 1 | 0.8 | 1200 | 32 | 0 | 1 | 0.19328 | 0 | 0
ep_c_windon_wind_G100000923422 | Xinjiang Hami Titanium Project Source Grid Load Storage wind farm_-- -- construction | windon | CHN | 2026 |  | Xinjiang |  | construction | FALSE | elc_won_CHN_086 | 86 | wind | 1 | 0.6 | 1200 | 32 | 0 | 1 | 0.19963 | 0 | 0
ep_c_windon_wind_G100000923454 | Xinjiang Xinyuan Source-Grid-Load-Storage wind farm_Gongliu -- construction | windon | CHN | 2028 |  | Xinjiang |  | construction | FALSE | elc_won_CHN_035 | 35 | wind | 1 | 0.5 | 1200 | 32 | 0 | 1 | 0.12618 | 0 | 0
ep_c_windon_wind_G100000923505 | Yunnan Xuanwei Wenxing wind farm_-- -- construction | windon | CHN | 2028 |  | Yunnan |  | construction | FALSE | elc_won_CHN_016 | 16 | wind | 1 | 0.48 | 1200 | 32 | 0 | 1 | 0.13051 | 0 | 0
ep_c_windon_wind_G100000923637 | Guangxi Lingshan (State Development Investment) wind farm_1 -- construction | windon | CHN | 2028 |  | Guangxi |  | construction | FALSE | elc_won_CHN_051 | 51 | wind | 1 | 0.4 | 1200 | 32 | 0 | 1 | 0.14157 | 0 | 0
ep_c_windon_wind_G100000923754 | Inner Mongolia Urad Middle Banner (Guohua) Green Hydrogen wind farm_electricity production -- construction | windon | CHN | 2028 |  | Inner Mongolia | Ganqimaodu | construction | FALSE | elc_won_CHN_101 | 101 | wind | 1 | 0.7 | 1200 | 32 | 0 | 1 | 0.3336 | 0 | 0
ep_c_windon_wind_G100000928007 | Hebei Cangzhou (Guohua) wind farm_-- -- construction | windon | CHN | 2028 |  | Hebei | Tengzhuangzi | construction | FALSE | elc_won_CHN_003 | 3 | wind | 1 | 0.4 | 1200 | 32 | 0 | 1 | 0.1974 | 0 | 0
ep_c_windon_wind_G100000928255 | Inner Mongolia Chifeng Guofeng New Energy desert base wind farm_-- -- construction | windon | CHN | 2028 |  | Inner Mongolia | Gerizeng Sumu | construction | FALSE | elc_won_CHN_098 | 98 | wind | 1 | 0.85 | 1200 | 32 | 0 | 1 | 0.34771 | 0 | 0
ep_c_windon_wind_G100000928264 | Inner Mongolia Bairin Right Banner thermal power Flexible Operation wind farm_-- -- construction | windon | CHN | 2028 |  | Inner Mongolia | Baoriwusu | construction | FALSE | elc_won_CHN_098 | 98 | wind | 1 | 0.44 | 1200 | 32 | 0 | 1 | 0.34771 | 0 | 0
ep_c_windon_wind_G100000928275 | Inner Mongolia Chifeng Ongniud Eco-Management wind farm_-- -- construction | windon | CHN | 2028 |  | Inner Mongolia |  | construction | FALSE | elc_won_CHN_106 | 106 | wind | 1 | 1 | 1200 | 32 | 0 | 1 | 0.30328 | 0 | 0
ep_c_windon_wind_G100000928318 | Inner Mongolia Horqin Right Middle Banner (Jinlian) wind farm_-- -- construction | windon | CHN | 2028 |  | Inner Mongolia |  | construction | FALSE | elc_won_CHN_097 | 97 | wind | 1 | 0.49 | 1200 | 32 | 0 | 1 | 0.29746 | 0 | 0
ep_c_windon_wind_G100001000878 | Inner Mongolia Ordos High Technology Zone Jing'ao Low Carbon Demonstration Base wind farm_-- -- construction | windon | CHN | 2028 |  | Inner Mongolia |  | construction | FALSE | elc_won_CHN_069 | 69 | wind | 1 | 0.375 | 1200 | 32 | 0 | 1 | 0.21362 | 0 | 0
ep_c_windon_wind_G100001000899 | Gansu Jinta Clean Energy (China Nuclear) wind and solar farm_-- -- construction | windon | CHN | 2028 |  | Gansu | Nuclear Industrial Park | construction | FALSE | elc_won_CHN_088 | 88 | wind | 1 | 0.9 | 1200 | 32 | 0 | 1 | 0.29908 | 0 | 0
ep_c_windon_wind_G100001000941 | Gansu Gaotai Beibutan (Gansu Transportation) Renewables Base wind farm_-- -- construction | windon | CHN | 2028 |  | Gansu |  | construction | FALSE | elc_won_CHN_088 | 88 | wind | 1 | 0.6 | 1200 | 32 | 0 | 1 | 0.29908 | 0 | 0
ep_c_windon_wind_G100001000943 | Gansu Gaotai (Gansu Power Invewstment) Renewables Base wind farm_-- -- construction | windon | CHN | 2028 |  | Gansu |  | construction | FALSE | elc_won_CHN_074 | 74 | wind | 1 | 0.6 | 1200 | 32 | 0 | 1 | 0.25352 | 0 | 0
ep_c_windon_wind_G100001001035 | Inner Mongolia Ar Horqin Banner (Inner Mongolia Energy) wind farm_-- -- construction | windon | CHN | 2028 |  | Inner Mongolia | Tianshankou | construction | FALSE | elc_won_CHN_098 | 98 | wind | 1 | 1 | 1200 | 32 | 0 | 1 | 0.34771 | 0 | 0
ep_c_windon_wind_G100001001095 | Inner Mongolia Horqin Right Middle Banner (Inner Mongolia Energy) wind farm_-- -- construction | windon | CHN | 2026 |  | Inner Mongolia | Bayanhushu | construction | FALSE | elc_won_CHN_096 | 96 | wind | 1 | 1 | 1200 | 32 | 0 | 1 | 0.31807 | 0 | 0
ep_c_windon_wind_G100001001101 | Inner Mongolia Tuquan (Inner Mongolia Energy) wind power base with storage_-- -- construction | windon | CHN | 2026 |  | Inner Mongolia |  | construction | FALSE | elc_won_CHN_096 | 96 | wind | 1 | 1 | 1200 | 32 | 0 | 1 | 0.31807 | 0 | 0
ep_c_windon_wind_G100001001102 | Inner Mongolia Hinggan League (Goldwind) Green Hydrogen wind farm_-- -- construction | windon | CHN | 2026 |  | Inner Mongolia |  | construction | FALSE | elc_won_CHN_097 | 97 | wind | 1 | 2 | 1200 | 32 | 0 | 1 | 0.29746 | 0 | 0
ep_c_windon_wind_G100001001104 | Xinjiang Toli (Sany) wind farm_-- -- construction | windon | CHN | 2028 |  | Xinjiang |  | construction | FALSE | elc_won_CHN_035 | 35 | wind | 1 | 0.5 | 1200 | 32 | 0 | 1 | 0.12618 | 0 | 0
ep_c_windon_wind_G100001001107 | Xinjiang Toli (Shanghai Hangrong) Green Hydrogen wind farm_-- -- construction | windon | CHN | 2028 |  | Xinjiang |  | construction | FALSE | elc_won_CHN_035 | 35 | wind | 1 | 0.5 | 1200 | 32 | 0 | 1 | 0.12618 | 0 | 0
ep_c_windon_wind_G100001001109 | Xinjiang Toli (Goldwind) Experimental wind farm_-- -- construction | windon | CHN | 2026 |  | Xinjiang |  | construction | FALSE | elc_won_CHN_035 | 35 | wind | 1 | 0.8 | 1200 | 32 | 0 | 1 | 0.12618 | 0 | 0
ep_c_windon_wind_G100001001483 | Xinjiang Hami Shisanjianfang (China Shipbuilding) 500 MW wind farm with storage_-- -- construction | windon | CHN | 2028 |  | Xinjiang | Shisanjianfang area | construction | FALSE | elc_won_CHN_047 | 47 | wind | 1 | 0.5 | 1200 | 32 | 0 | 1 | 0.20307 | 0 | 0
ep_c_windon_wind_G100001001552 | Inner Mongolia Jarud Banner Hongjun Power Renewable Energy Substitution wind farm_-- -- construction | windon | CHN | 2028 |  | Inner Mongolia |  | construction | FALSE | elc_won_CHN_098 | 98 | wind | 1 | 0.45 | 1200 | 32 | 0 | 1 | 0.34771 | 0 | 0
ep_c_windon_wind_G100001001585 | Xinjiang Hami China Coal Comprehensive Energy Base wind farm_-- -- construction | windon | CHN | 2026 |  | Xinjiang |  | construction | FALSE | elc_won_CHN_049 | 49 | wind | 1 | 1.2 | 1200 | 32 | 0 | 1 | 0.19328 | 0 | 0
ep_c_windon_wind_G100001003705 | Inner Mongolia Hinggan League (China Guangdong Nuclear) Green Hydrogen wind farm_1 -- construction | windon | CHN | 2026 |  | Inner Mongolia |  | construction | FALSE | elc_won_CHN_097 | 97 | wind | 1 | 1 | 1200 | 32 | 0 | 1 | 0.29746 | 0 | 0
ep_c_windon_wind_G100001003786 | Inner Mongolia Horinger Coal Power Flexible Operation wind farm_-- -- construction | windon | CHN | 2028 |  | Inner Mongolia | Chengguan | construction | FALSE | elc_won_CHN_069 | 69 | wind | 1 | 0.48 | 1200 | 32 | 0 | 1 | 0.21362 | 0 | 0
ep_c_windon_wind_G100001004555 | Inner Mongolia Chifeng High-Tech Zone Green Energy Supply wind farm_-- -- construction | windon | CHN | 2028 |  | Inner Mongolia | Jiefangyingzi | construction | FALSE | elc_won_CHN_106 | 106 | wind | 1 | 0.45 | 1200 | 32 | 0 | 1 | 0.30328 | 0 | 0
ep_c_windon_wind_G100001004639 | Inner Mongolia Hexigten Banner (Mengneng) wind farm with storage_-- -- construction | windon | CHN | 2026 |  | Inner Mongolia | Tianbaotong Village in Tuchengzi | construction | FALSE | elc_won_CHN_106 | 106 | wind | 1 | 1 | 1200 | 32 | 0 | 1 | 0.30328 | 0 | 0
ep_c_windon_wind_G100001004718 | Inner Mongolia Uxin Off-Grid Green Hydrogen wind farm_-- -- construction | windon | CHN | 2027 |  | Inner Mongolia | Galutu | construction | FALSE | elc_won_CHN_100 | 100 | wind | 1 | 1.6 | 1200 | 32 | 0 | 1 | 0.23456 | 0 | 0
ep_c_windon_wind_G100001004978 | Ningxia Hunan Power Export Tengger Desert Base wind farms_Hongsibu -- construction | windon | CHN | 2028 |  | Ningxia | Dahe | construction | FALSE | elc_won_CHN_099 | 99 | wind | 1 | 0.5 | 1200 | 32 | 0 | 1 | 0.2011 | 0 | 0
ep_c_windon_wind_G100001008967 | Gansu Jingyuan Source-Grid-Load-Storage wind farm_-- -- construction | windon | CHN | 2028 |  | Gansu |  | construction | FALSE | elc_won_CHN_039 | 39 | wind | 1 | 0.7 | 1200 | 32 | 0 | 1 | 0.14023 | 0 | 0
ep_c_windon_wind_G100001008969 | Ningxia Hunan Power Export Tengger Desert Base wind farms_Haiyuan -- construction | windon | CHN | 2028 |  | Ningxia | Shutai | construction | FALSE | elc_won_CHN_038 | 38 | wind | 1 | 1.005 | 1200 | 32 | 0 | 1 | 0.13421 | 0 | 0
ep_c_windon_wind_G100001008971 | Ningxia Hunan Power Export Tengger Desert Base wind farms_Guyuan Yuanzhou -- construction | windon | CHN | 2028 |  | Ningxia |  | construction | FALSE | elc_won_CHN_038 | 38 | wind | 1 | 0.5 | 1200 | 32 | 0 | 1 | 0.13421 | 0 | 0
ep_c_windon_wind_G100001008990 | Inner Mongolia Togtoh Thermal Power Plant Renewable Power Export wind farms_Phase 2 Qingshuihe -- construction | windon | CHN | 2028 |  | Inner Mongolia | Qingshuihe | construction | FALSE | elc_won_CHN_072 | 72 | wind | 1 | 0.7 | 1200 | 32 | 0 | 1 | 0.15733 | 0 | 0
ep_c_windon_wind_G100001018241 | Inner Mongolia Bayannur Desert Control wind farms_Urad Middle 1 -- construction | windon | CHN | 2028 |  | Inner Mongolia | Shihahe | construction | FALSE | elc_won_CHN_068 | 68 | wind | 1 | 0.56 | 1200 | 32 | 0 | 1 | 0.37477 | 0 | 0
ep_c_windon_wind_G100001020499 | Inner Mongolia Qahar Right Rear Banner Thermal Power Plant Flexible Operation wind farm_1 -- construction | windon | CHN | 2028 |  | Inner Mongolia |  | construction | FALSE | elc_won_CHN_071 | 71 | wind | 1 | 0.818 | 1200 | 32 | 0 | 1 | 0.3738 | 0 | 0
ep_c_windon_wind_G100001020629 | Inner Mongolia Xilingol Third Group Power Export Abag (Taifu) wind farm_-- -- construction | windon | CHN | 2028 |  | Inner Mongolia |  | construction | FALSE | elc_won_CHN_105 | 105 | wind | 1 | 0.8 | 1200 | 32 | 0 | 1 | 0.38707 | 0 | 0
ep_c_windon_wind_G100001020799 | Inner Mongolia Bairin Left Banner (Mengneng) wind farm_-- -- construction | windon | CHN | 2028 |  | Inner Mongolia |  | construction | FALSE | elc_won_CHN_106 | 106 | wind | 1 | 0.9 | 1200 | 32 | 0 | 1 | 0.30328 | 0 | 0
ep_c_windon_wind_G100001020804 | Inner Mongolia Zhalantun (Mengneng) wind farm_North -- construction | windon | CHN | 2026 |  | Inner Mongolia | Dahewan | construction | FALSE | elc_won_CHN_097 | 97 | wind | 1 | 0.7 | 1200 | 32 | 0 | 1 | 0.29746 | 0 | 0
ep_c_windon_wind_G100001021668 | Gansu Jinta (Baofeng) wind farm_-- -- construction | windon | CHN | 2028 |  | Gansu |  | construction | FALSE | elc_won_CHN_088 | 88 | wind | 1 | 1 | 1200 | 32 | 0 | 1 | 0.29908 | 0 | 0
ep_c_windon_wind_G100001021707 | Xinjiang Mori (Qiya) wind farm_-- -- construction | windon | CHN | 2028 |  | Xinjiang | Laojunmiao | construction | FALSE | elc_won_CHN_049 | 49 | wind | 1 | 2.6 | 1200 | 32 | 0 | 1 | 0.19328 | 0 | 0
ep_c_windon_wind_G100001021712 | Xinjiang Toksun (China Power Construction) wind farm_2 -- construction | windon | CHN | 2028 |  | Xinjiang | Xiaocaohu Area | construction | FALSE | elc_won_CHN_047 | 47 | wind | 1 | 0.5 | 1200 | 32 | 0 | 1 | 0.20307 | 0 | 0
ep_c_windon_wind_G100001022013 | Xinjiang Mori (State Power Investment) 1200 MW wind farm_-- -- construction | windon | CHN | 2026 |  | Xinjiang |  | construction | FALSE | elc_won_CHN_049 | 49 | wind | 1 | 1.2 | 1200 | 32 | 0 | 1 | 0.19328 | 0 | 0
ep_c_windon_wind_G100001022696 | Xinjiang Karamay (Petrochina) Green Hydrogen wind farm_-- -- construction | windon | CHN | 2028 |  | Xinjiang |  | construction | FALSE | elc_won_CHN_048 | 48 | wind | 1 | 0.5 | 1200 | 32 | 0 | 1 | 0.14615 | 0 | 0
ep_c_windon_wind_G100001023014 | Xinjiang Emin (China Guangdong Nuclear) wind farm_-- -- construction | windon | CHN | 2026 |  | Xinjiang |  | construction | FALSE | elc_won_CHN_035 | 35 | wind | 1 | 0.5 | 1200 | 32 | 0 | 1 | 0.12618 | 0 | 0
ep_c_windon_wind_G100001023016 | Gansu Yumen Local Consumption Hongliuquan (Jiugang Steel) wind farm_3 -- construction | windon | CHN | 2028 |  | Gansu |  | construction | FALSE | elc_won_CHN_088 | 88 | wind | 1 | 0.8 | 1200 | 32 | 0 | 1 | 0.29908 | 0 | 0
ep_c_windon_wind_G100001023036 | Gansu Jinta (Ouhao) wind farm_-- -- construction | windon | CHN | 2026 |  | Gansu |  | construction | FALSE | elc_won_CHN_088 | 88 | wind | 1 | 0.4 | 1200 | 32 | 0 | 1 | 0.29908 | 0 | 0
ep_c_windon_wind_G100001023043 | Xinjiang Qitai Coal Power Plant Flexible Operation wind farm_-- -- construction | windon | CHN | 2026 |  | Xinjiang |  | construction | FALSE | elc_won_CHN_048 | 48 | wind | 1 | 0.4 | 1200 | 32 | 0 | 1 | 0.14615 | 0 | 0
ep_c_windon_wind_G100001023071 | Xinjiang - Chongqing Power Export wind farms_Chongqing Energy Naoamaohu -- construction | windon | CHN | 2028 |  | Xinjiang | Naomaohu | construction | FALSE | elc_won_CHN_087 | 87 | wind | 1 | 1.49 | 1200 | 32 | 0 | 1 | 0.23614 | 0 | 0
ep_c_windon_wind_G100001023139 | Inner Mongolia Qahar Right Middle Banner Coal Power Plant Flexible Operation wind farm_-- -- construction | windon | CHN | 2026 |  | Inner Mongolia | Guangyilong | construction | FALSE | elc_won_CHN_068 | 68 | wind | 1 | 0.81 | 1200 | 32 | 0 | 1 | 0.37477 | 0 | 0
ep_c_windon_wind_G100001023210 | Inner Mongolia Dalad Banner (Mengneng) Coal Power Plant Flexible Operation wind farm_-- -- construction | windon | CHN | 2028 |  | Inner Mongolia |  | construction | FALSE | elc_won_CHN_069 | 69 | wind | 1 | 0.462 | 1200 | 32 | 0 | 1 | 0.21362 | 0 | 0
ep_c_windon_wind_G100001023333 | Inner Mongolia Baotou Aluminum Park Green Power wind farms_Area 2 -- construction | windon | CHN | 2028 |  | Inner Mongolia |  | construction | FALSE | elc_won_CHN_069 | 69 | wind | 1 | 0.5 | 1200 | 32 | 0 | 1 | 0.21362 | 0 | 0
ep_c_windon_wind_G100001023426 | Inner Mongolia Kubuqi Desert Power Export Project wind farms_1 Buertaohai -- construction | windon | CHN | 2028 |  | Inner Mongolia | Buertaohai | construction | FALSE | elc_won_CHN_069 | 69 | wind | 1 | 0.6 | 1200 | 32 | 0 | 1 | 0.21362 | 0 | 0
ep_c_windon_wind_G100001023427 | Inner Mongolia Kubuqi Desert Power Export Project wind farms_2 Nuanshui -- construction | windon | CHN | 2028 |  | Inner Mongolia | Nuanshui | construction | FALSE | elc_won_CHN_069 | 69 | wind | 1 | 0.6 | 1200 | 32 | 0 | 1 | 0.21362 | 0 | 0
ep_c_windon_wind_G100001023745 | Xinjiang Jeminay Border Industrial Park Green Energy Supply wind farm_-- -- construction | windon | CHN | 2028 |  | Xinjiang |  | construction | FALSE | elc_won_CHN_049 | 49 | wind | 1 | 0.5 | 1200 | 32 | 0 | 1 | 0.19328 | 0 | 0
ep_c_windon_wind_G100001026987 | Xinjiang Baiyang Green Hydrogen wind farm_-- -- construction | windon | CHN | 2028 |  | Xinjiang |  | construction | FALSE | elc_won_CHN_035 | 35 | wind | 1 | 0.4 | 1200 | 32 | 0 | 1 | 0.12618 | 0 | 0
ep_c_windon_wind_G100001026993 | Inner Mongolia Northern Kubuqi Desert Energy Megabase wind farms_Area 1 -- construction | windon | CHN | 2027 |  | Inner Mongolia | Zhijita Village in Zhaojun | construction | FALSE | elc_won_CHN_069 | 69 | wind | 1 | 0.99 | 1200 | 32 | 0 | 1 | 0.21362 | 0 | 0
ep_c_windon_wind_G100001026994 | Inner Mongolia Northern Kubuqi Desert Energy Megabase wind farms_Area 2 -- construction | windon | CHN | 2026 |  | Inner Mongolia | Wusigedu Village in Zhaojun | construction | FALSE | elc_won_CHN_069 | 69 | wind | 1 | 1.21 | 1200 | 32 | 0 | 1 | 0.21362 | 0 | 0
ep_c_windon_wind_G100001026995 | Inner Mongolia Northern Kubuqi Desert Energy Megabase wind farms_Area 3 -- construction | windon | CHN | 2026 |  | Inner Mongolia | Husitu Village in Engebei | construction | FALSE | elc_won_CHN_069 | 69 | wind | 1 | 0.5 | 1200 | 32 | 0 | 1 | 0.21362 | 0 | 0
ep_c_windon_wind_G100001026996 | Inner Mongolia Northern Kubuqi Desert Energy Megabase wind farms_Area 4 -- construction | windon | CHN | 2027 |  | Inner Mongolia | Chagangou Village in Engebei | construction | FALSE | elc_won_CHN_069 | 69 | wind | 1 | 0.58 | 1200 | 32 | 0 | 1 | 0.21362 | 0 | 0
ep_c_windon_wind_G100001027818 | Xinjiang Toli (Shenergy) wind farm_-- -- construction | windon | CHN | 2026 |  | Xinjiang |  | construction | FALSE | elc_won_CHN_035 | 35 | wind | 1 | 1.35 | 1200 | 32 | 0 | 1 | 0.12618 | 0 | 0
ep_c_windon_wind_G100001028169 | Xinjiang Hami (Yufeng New Energy) wind farm_-- -- construction | windon | CHN | 2028 |  | Xinjiang | Naomaohu | construction | FALSE | elc_won_CHN_087 | 87 | wind | 1 | 0.497 | 1200 | 32 | 0 | 1 | 0.23614 | 0 | 0
ep_c_windon_wind_G100001028173 | Xinjiang Jeminay Heishantou Low Carbon Construction Materials wind farm_Heishan -- construction | windon | CHN | 2026 |  | Xinjiang |  | construction | FALSE | elc_won_CHN_049 | 49 | wind | 1 | 0.75 | 1200 | 32 | 0 | 1 | 0.19328 | 0 | 0
ep_c_windon_wind_G100001028195 | Ningxia - Hunan Power Export Zhongwei wind farm_-- -- construction | windon | CHN | 2028 |  | Ningxia | Xuanhe | construction | FALSE | elc_won_CHN_037 | 37 | wind | 1 | 0.5 | 1200 | 32 | 0 | 1 | 0.26397 | 0 | 0
ep_c_windon_wind_G100001030288 | Xinjiang Hami North (State Power Investment) wind farm_-- -- construction | windon | CHN | 2028 |  | Xinjiang |  | construction | FALSE | elc_won_CHN_049 | 49 | wind | 1 | 1 | 1200 | 32 | 0 | 1 | 0.19328 | 0 | 0
ep_c_windon_wind_G100001030449 | Xinjiang Barköl Santanghu (China Green Power) wind farm_-- -- construction | windon | CHN | 2027 |  | Xinjiang | Santanghu | construction | FALSE | elc_won_CHN_049 | 49 | wind | 1 | 3 | 1200 | 32 | 0 | 1 | 0.19328 | 0 | 0
ep_c_windon_wind_G100001030450 | Xinjiang Hami Shisanjianfang (China Green Power) wind farm_-- -- construction | windon | CHN | 2028 | 2027 | Xinjiang |  | construction | FALSE | elc_won_CHN_047 | 47 | wind | 1 | 3 | 1200 | 32 | 0 | 1 | 0.20307 | 0 | 0
ep_c_windon_wind_G100001030986 | Xinjiang Emin (China Ship-Building) wind farm_1 -- construction | windon | CHN | 2026 |  | Xinjiang |  | construction | FALSE | elc_won_CHN_035 | 35 | wind | 1 | 0.75 | 1200 | 32 | 0 | 1 | 0.12618 | 0 | 0
ep_c_windon_wind_G100001030988 | Xinjiang Hoboksar (State Grid Energy Hefeng) wind farm_-- -- construction | windon | CHN | 2028 |  | Xinjiang |  | construction | FALSE | elc_won_CHN_049 | 49 | wind | 1 | 0.5 | 1200 | 32 | 0 | 1 | 0.19328 | 0 | 0
ep_c_windon_wind_G100001031000 | Xinjiang Hoboksar Hefeng (Sany) wind farm_-- -- construction | windon | CHN | 2028 |  | Xinjiang | Hefeng Industrial Park | construction | FALSE | elc_won_CHN_048 | 48 | wind | 1 | 0.5 | 1200 | 32 | 0 | 1 | 0.14615 | 0 | 0
ep_c_windon_wind_G100001031007 | Xinjiang Hami Coal and Renewable Power Integration (Huadian Kashgar) wind farm_-- -- construction | windon | CHN | 2026 |  | Xinjiang |  | construction | FALSE | elc_won_CHN_049 | 49 | wind | 1 | 2.64 | 1200 | 32 | 0 | 1 | 0.19328 | 0 | 0
ep_c_windon_wind_G100001037012 | Xinjiang Wenquan (Huadian) wind farm_-- -- construction | windon | CHN | 2028 |  | Xinjiang |  | construction | FALSE | elc_won_CHN_035 | 35 | wind | 1 | 0.5 | 1200 | 32 | 0 | 1 | 0.12618 | 0 | 0
ep_c_windon_wind_G100001037499 | Inner Mongolia Damao Banner (Shunfeng) wind farm_-- -- construction | windon | CHN | 2028 |  | Inner Mongolia |  | construction | FALSE | elc_won_CHN_068 | 68 | wind | 1 | 0.5 | 1200 | 32 | 0 | 1 | 0.37477 | 0 | 0
ep_c_windon_wind_G100001050385 | Gansu Dunhuang Beihu (Rongcheng) 450 MW wind farm_-- -- construction | windon | CHN | 2028 |  | Gansu |  | construction | FALSE | elc_won_CHN_086 | 86 | wind | 1 | 0.45 | 1200 | 32 | 0 | 1 | 0.19963 | 0 | 0
ep_c_windon_wind_G100001050792 | Xinjiang Turpan Gaochang (Haitai) wind farm_-- -- construction | windon | CHN | 2028 |  | Xinjiang |  | construction | FALSE | elc_won_CHN_047 | 47 | wind | 1 | 0.5 | 1200 | 32 | 0 | 1 | 0.20307 | 0 | 0
ep_c_windon_wind_G100001051550 | Xinjiang Toli (Huaneng) wind farm_-- -- construction | windon | CHN | 2026 |  | Xinjiang | Laofengkou | construction | FALSE | elc_won_CHN_035 | 35 | wind | 1 | 0.5 | 1200 | 32 | 0 | 1 | 0.12618 | 0 | 0
ep_c_windon_wind_G100001051608 | Gansu Qingyang Data Center (Gansu Energy) Green Power Supply wind farm_1 -- construction | windon | CHN | 2026 |  | Gansu | Xiaonangou | construction | FALSE | elc_won_CHN_100 | 100 | wind | 1 | 0.75 | 1200 | 32 | 0 | 1 | 0.23456 | 0 | 0
ep_c_windon_wind_G100001051614 | Xinjiang Altai Burqin Chengnan (Guangdong Hydro) wind farm_3 -- construction | windon | CHN | 2028 |  | Xinjiang |  | construction | FALSE | elc_won_CHN_049 | 49 | wind | 1 | 0.5 | 1200 | 32 | 0 | 1 | 0.19328 | 0 | 0
ep_c_windon_wind_G100001051651 | Xinjiang Toksun (China Green Power) wind farm_-- -- construction | windon | CHN | 2028 |  | Xinjiang | Ke'erjian | construction | FALSE | elc_won_CHN_047 | 47 | wind | 1 | 1 | 1200 | 32 | 0 | 1 | 0.20307 | 0 | 0
ep_c_windon_wind_G100001051828 | Xinjiang Mori (China Green Power) wind farm_-- -- construction | windon | CHN | 2028 |  | Xinjiang |  | construction | FALSE | elc_won_CHN_049 | 49 | wind | 1 | 1 | 1200 | 32 | 0 | 1 | 0.19328 | 0 | 0
ep_c_windon_wind_G100001051866 | Xinjiang Jeminay (Rundeng) Industrial Park Low Carbon Transformation wind farm_-- -- construction | windon | CHN | 2028 |  | Xinjiang | Jeminay | construction | FALSE | elc_won_CHN_049 | 49 | wind | 1 | 0.4 | 1200 | 32 | 0 | 1 | 0.19328 | 0 | 0
ep_c_windon_wind_G100001051868 | Xinjiang Jeminay (Petrochina) Green Energy Supply wind farm_-- -- construction | windon | CHN | 2026 |  | Xinjiang |  | construction | FALSE | elc_won_CHN_049 | 49 | wind | 1 | 0.6 | 1200 | 32 | 0 | 1 | 0.19328 | 0 | 0
ep_c_windon_wind_G100001052009 | Inner Mongolia Alxa Right Banner wind farm with storage_Continuation project -- construction | windon | CHN | 2028 |  | Inner Mongolia | Alatengaobao | construction | FALSE | elc_won_CHN_101 | 101 | wind | 1 | 0.51 | 1200 | 32 | 0 | 1 | 0.3336 | 0 | 0
ep_c_windon_wind_G100001052044 | Inner Mongolia Hanggin Banner (Inner Mongolia Energy) wind farm_Youmu Number 3 -- construction | windon | CHN | 2028 |  | Inner Mongolia |  | construction | FALSE | elc_won_CHN_102 | 102 | wind | 1 | 0.6 | 1200 | 32 | 0 | 1 | 0.25612 | 0 | 0
ep_c_windon_wind_G100001052254 | Gansu Yumen Beishan (Juhua) wind farm_-- -- construction | windon | CHN | 2026 |  | Gansu | Huahai | construction | FALSE | elc_won_CHN_088 | 88 | wind | 1 | 1 | 1200 | 32 | 0 | 1 | 0.29908 | 0 | 0
ep_c_windon_wind_G100001052304 | Xinjiang Xinyuan Source-Grid-Load-Storage wind farm_Xinyuan -- construction | windon | CHN | 2026 |  | Xinjiang |  | construction | FALSE | elc_won_CHN_035 | 35 | wind | 1 | 0.5 | 1200 | 32 | 0 | 1 | 0.12618 | 0 | 0
ep_c_windon_wind_G100001052564 | Xinjiang Toksun (Zhongtai) Captive Green Power Substitution wind farm_-- -- construction | windon | CHN | 2028 |  | Xinjiang |  | construction | FALSE | elc_won_CHN_047 | 47 | wind | 1 | 1.15 | 1200 | 32 | 0 | 1 | 0.20307 | 0 | 0
ep_c_windon_wind_G100001053809 | Xinjiang Ruoqiang (China Power Construction) wind farms_-- -- construction | windon | CHN | 2028 |  | Xinjiang |  | construction | FALSE | elc_won_CHN_033 | 33 | wind | 1 | 1 | 1200 | 32 | 0 | 1 | 0.18005 | 0 | 0
ep_c_windon_wind_G100001053811 | Xinjiang Ruoqiang (Dongfang) wind farm_-- -- construction | windon | CHN | 2028 |  | Xinjiang |  | construction | FALSE | elc_won_CHN_033 | 33 | wind | 1 | 1 | 1200 | 32 | 0 | 1 | 0.18005 | 0 | 0
ep_c_windon_wind_G100001053913 | Xinjiang Tacheng Toli (State Power Investment) wind farm_-- -- construction | windon | CHN | 2026 |  | Xinjiang | Mayitasi area | construction | FALSE | elc_won_CHN_035 | 35 | wind | 1 | 1 | 1200 | 32 | 0 | 1 | 0.12618 | 0 | 0
ep_c_windon_wind_G100001054543 | Xinjiang Toli (Tianrun) wind farm_-- -- construction | windon | CHN | 2028 |  | Xinjiang |  | construction | FALSE | elc_won_CHN_035 | 35 | wind | 1 | 0.5 | 1200 | 32 | 0 | 1 | 0.12618 | 0 | 0
ep_c_windon_wind_G100001055458 | Xinjiang Emin Mayitasi (State Power Investment) wind farm_2 -- construction | windon | CHN | 2028 |  | Xinjiang |  | construction | FALSE | elc_won_CHN_035 | 35 | wind | 1 | 0.5 | 1200 | 32 | 0 | 1 | 0.12618 | 0 | 0
ep_c_windon_wind_G100001055565 | Xinjiang Ili (Guojin) wind farm_-- -- construction | windon | CHN | 2028 |  | Xinjiang | Awuliya | construction | FALSE | elc_won_CHN_035 | 35 | wind | 1 | 0.5 | 1200 | 32 | 0 | 1 | 0.12618 | 0 | 0
ep_c_windon_wind_G100001057543 | Qinghai Haixi Mangya wind farm_1 -- construction | windon | CHN | 2028 |  | Qinghai | Lenghu | construction | FALSE | elc_won_CHN_085 | 85 | wind | 1 | 0.5 | 1200 | 32 | 0 | 1 | 0.090508 | 0 | 0
ep_c_windon_wind_G100001070454 | Heilongjiang Xinxing Xinlong wind farm_-- -- construction | windon | CHN | 2028 |  | Heilongjiang |  | construction | FALSE | elc_won_CHN_056 | 56 | wind | 1 | 0.6 | 1200 | 32 | 0 | 1 | 0.23595 | 0 | 0
ep_c_windon_wind_G100001070526 | Shandong Liaocheng Gaotang wind farm_-- -- construction | windon | CHN | 2028 |  | Shandong |  | construction | FALSE | elc_won_CHN_053 | 53 | wind | 1 | 0.5375 | 1200 | 32 | 0 | 1 | 0.17949 | 0 | 0
ep_c_windon_wind_G100001070723 | Qinghai Haixi Mangya wind farm_2 -- construction | windon | CHN | 2028 |  | Qinghai | Lenghu | construction | FALSE | elc_won_CHN_085 | 85 | wind | 1 | 0.5 | 1200 | 32 | 0 | 1 | 0.090508 | 0 | 0
ep_c_windon_wind_G100001071714 | Xinjiang Mori (Xinyou) Coal Power Plant Transformation wind farm_-- -- construction | windon | CHN | 2026 |  | Xinjiang |  | construction | FALSE | elc_won_CHN_049 | 49 | wind | 1 | 0.4 | 1200 | 32 | 0 | 1 | 0.19328 | 0 | 0
ep_c_windon_wind_G100001071838 | Xinjiang Tacheng Tielieketi wind farm_Emin 2 -- construction | windon | CHN | 2026 |  | Xinjiang |  | construction | FALSE | elc_won_CHN_035 | 35 | wind | 1 | 0.5 | 1200 | 32 | 0 | 1 | 0.12618 | 0 | 0
ep_c_windon_wind_G100001072102 | Xinjiang Corps Fifth Division 83rd Regiment Shuanghe wind farm_-- -- construction | windon | CHN | 2028 |  | Xinjiang |  | construction | FALSE | elc_won_CHN_035 | 35 | wind | 1 | 0.8 | 1200 | 32 | 0 | 1 | 0.12618 | 0 | 0
ep_c_windon_wind_G100001072792 | Qinghai Dulan (South to North) wind farm_-- -- construction | windon | CHN | 2028 |  | Qinghai |  | construction | FALSE | elc_won_CHN_073 | 73 | wind | 1 | 0.4 | 1200 | 32 | 0 | 1 | 0.17029 | 0 | 0
ep_c_windon_wind_G100001072794 | Qinghai Haixi (Datang) Clean Heating wind farm_-- -- construction | windon | CHN | 2026 |  | Qinghai |  | construction | FALSE | elc_won_CHN_073 | 73 | wind | 1 | 0.55 | 1200 | 32 | 0 | 1 | 0.17029 | 0 | 0
ep_c_windon_wind_G100001072799 | Qinghai Haixi (PetroChina) Wind-Solar-Gas-Hydrogen wind farm_-- -- construction | windon | CHN | 2028 |  | Qinghai |  | construction | FALSE | elc_won_CHN_084 | 84 | wind | 1 | 0.5 | 1200 | 32 | 0 | 1 | 0.16637 | 0 | 0
ep_c_windon_wind_G100001072851 | Qinghai Hainan Clean Energy Transmission Base wind farm_-- -- construction | windon | CHN | 2028 |  | Qinghai |  | construction | FALSE | elc_won_CHN_073 | 73 | wind | 1 | 6 | 1200 | 32 | 0 | 1 | 0.085975 | 0 | 0
ep_c_windon_wind_G100001073241 | Gansu Yumen (PetroChina) Hongliuquan Base wind farm_1 -- construction | windon | CHN | 2026 |  | Gansu |  | construction | FALSE | elc_won_CHN_088 | 88 | wind | 1 | 0.5 | 1200 | 32 | 0 | 1 | 0.29908 | 0 | 0
ep_c_windon_wind_G100001090764 | Xinjiang Turpan Gaochang (Yuexin) wind farm_1 -- construction | windon | CHN | 2026 |  | Xinjiang | Daheyan | construction | FALSE | elc_won_CHN_047 | 47 | wind | 1 | 0.5 | 1200 | 32 | 0 | 1 | 0.20307 | 0 | 0
ep_c_windon_wind_G100001090815 | Xinjiang Shanshan Renewables with Carbon Capture wind farm_-- -- construction | windon | CHN | 2028 |  | Xinjiang | Qiketai | construction | FALSE | elc_won_CHN_047 | 47 | wind | 1 | 0.5 | 1200 | 32 | 0 | 1 | 0.20307 | 0 | 0
ep_coal_IGCC_Tianjin_CHN-CHP | Aggregated Plant -- operating -- CHP | coal | CHN | 2012 |  |  |  | operating | TRUE | e_Tianjin_CHN | Tianjin_CHN | IGCC | 1 | 0.25 | 3622.5 | 105.6 | 5.28 | 0.372 |  | 1.2 | 0.15 | 38 | 5 | 5 | 30 | 30 | 5 | 40 | 10
ep_coal_sc_Anshan_CHN_300-CHP | CCS retrofit host -- operating -- CHP | coal | CHN | 1996 |  |  |  | operating | TRUE | e_Anshan_CHN | Anshan_CHN | supercritical | 2 | 0.64 | 1650 | 52 | 4.4 | 0.3627 |  | 1.2 | 0.15
ep_coal_sc_Anshan_CHN_300-CHP | CCS retrofit host -- operating -- CHP | coal | CHN | 2007 |  |  |  | operating | TRUE | e_Anshan_CHN | Anshan_CHN | supercritical | 2 | 1.2 | 1650 | 52 | 4.4 | 0.36735 |  | 1.2 | 0.15
ep_coal_sc_Anshan_CHN_300-CHP | CCS retrofit host -- operating -- CHP | coal | CHN | 2012 |  |  |  | operating | TRUE | e_Anshan_CHN | Anshan_CHN | supercritical | 2 | 0.7 | 1650 | 52 | 4.4 | 0.38595 |  | 1.2 | 0.15
ep_coal_sc_Anshan_CHN_300-CHP | CCS retrofit host -- operating -- CHP | coal | CHN | 2014 |  |  |  | operating | TRUE | e_Anshan_CHN | Anshan_CHN | supercritical | 2 | 0.7 | 1650 | 52 | 4.4 | 0.38595 |  | 1.2 | 0.15
ep_coal_sc_Anshun_CHN_300 | CCS retrofit host -- operating | coal | CHN | 2011 |  |  |  | operating | FALSE | e_Anshun_CHN | Anshun_CHN | supercritical | 3 | 1.8 | 1650 | 52 | 4.4 | 0.38595 |  | 0 | 0
ep_coal_sc_Anshun_CHN_300 | CCS retrofit host -- operating | coal | CHN | 2012 |  |  |  | operating | FALSE | e_Anshun_CHN | Anshun_CHN | supercritical | 5 | 3 | 1650 | 52 | 4.4 | 0.38595 |  | 0 | 0
ep_coal_sc_Anshun_CHN_300 | CCS retrofit host -- operating | coal | CHN | 2013 |  |  |  | operating | FALSE | e_Anshun_CHN | Anshun_CHN | supercritical | 3 | 1.9 | 1650 | 52 | 4.4 | 0.38595 |  | 0 | 0
ep_coal_sc_Anshun_CHN_300 | CCS retrofit host -- operating | coal | CHN | 2014 |  |  |  | operating | FALSE | e_Anshun_CHN | Anshun_CHN | supercritical | 1 | 0.7 | 1650 | 52 | 4.4 | 0.38595 |  | 0 | 0
ep_coal_sc_Anshun_CHN_300 | CCS retrofit host -- operating | coal | CHN | 2016 |  |  |  | operating | FALSE | e_Anshun_CHN | Anshun_CHN | supercritical | 6 | 3.96 | 1650 | 52 | 4.4 | 0.38595 |  | 0 | 0
ep_coal_sc_Anshun_CHN_300 | CCS retrofit host -- operating | coal | CHN | 2017 |  |  |  | operating | FALSE | e_Anshun_CHN | Anshun_CHN | supercritical | 1 | 0.66 | 1650 | 52 | 4.4 | 0.38595 |  | 0 | 0
ep_coal_sc_Anshun_CHN_300 | CCS retrofit host -- operating | coal | CHN | 2018 |  |  |  | operating | FALSE | e_Anshun_CHN | Anshun_CHN | supercritical | 1 | 0.66 | 1650 | 52 | 4.4 | 0.38595 |  | 0 | 0
ep_coal_sc_Anshun_CHN_300 | CCS retrofit host -- operating | coal | CHN | 2019 |  |  |  | operating | FALSE | e_Anshun_CHN | Anshun_CHN | supercritical | 1 | 0.66 | 1650 | 52 | 4.4 | 0.38595 |  | 0 | 0
ep_coal_sc_Anshun_CHN_300-CHP | CCS retrofit host -- operating -- CHP | coal | CHN | 2015 |  |  |  | operating | TRUE | e_Anshun_CHN | Anshun_CHN | supercritical | 2 | 0.7 | 1650 | 52 | 4.4 | 0.38595 |  | 1.2 | 0.15
ep_coal_sc_Anshun_CHN_300-CHP | CCS retrofit host -- operating -- CHP | coal | CHN | 2019 |  |  |  | operating | TRUE | e_Anshun_CHN | Anshun_CHN | supercritical | 2 | 0.7 | 1650 | 52 | 4.4 | 0.38595 |  | 1.2 | 0.15
ep_coal_sc_Anshun_CHN_300-CHP | CCS retrofit host -- operating -- CHP | coal | CHN | 2020 |  |  |  | operating | TRUE | e_Anshun_CHN | Anshun_CHN | supercritical | 2 | 0.7 | 1650 | 52 | 4.4 | 0.38595 |  | 1.2 | 0.15
ep_coal_sc_Anshun_CHN_300-CHP | CCS retrofit host -- operating -- CHP | coal | CHN | 2024 |  |  |  | operating | TRUE | e_Anshun_CHN | Anshun_CHN | supercritical | 1 | 0.35 | 1650 | 52 | 4.4 | 0.39525 |  | 1.2 | 0.15
ep_coal_sc_Anshun_CHN_300-CHP | CCS retrofit host -- operating -- CHP | coal | CHN | 2025 |  |  |  | operating | TRUE | e_Anshun_CHN | Anshun_CHN | supercritical | 1 | 0.35 | 1650 | 52 | 4.4 | 0.39525 |  | 1.2 | 0.15
ep_coal_sc_Beichengqu_CHN_300 | CCS retrofit host -- operating | coal | CHN | 2010 |  |  |  | operating | FALSE | e_Beichengqu_CHN | Beichengqu_CHN | supercritical | 2 | 1.32 | 1650 | 52 | 4.4 | 0.36735 |  | 0 | 0
ep_coal_sc_Beichengqu_CHN_300 | CCS retrofit host -- operating | coal | CHN | 2013 |  |  |  | operating | FALSE | e_Beichengqu_CHN | Beichengqu_CHN | supercritical | 2 | 1.32 | 1650 | 52 | 4.4 | 0.38595 |  | 0 | 0
ep_coal_sc_Beichengqu_CHN_300-CHP | CCS retrofit host -- operating -- CHP | coal | CHN | 2009 |  |  |  | operating | TRUE | e_Beichengqu_CHN | Beichengqu_CHN | supercritical | 2 | 1.32 | 1650 | 52 | 4.4 | 0.36735 |  | 1.2 | 0.15
ep_coal_sc_Beichengqu_CHN_300-CHP | CCS retrofit host -- operating -- CHP | coal | CHN | 2015 |  |  |  | operating | TRUE | e_Beichengqu_CHN | Beichengqu_CHN | supercritical | 2 | 0.7 | 1650 | 52 | 4.4 | 0.38595 |  | 1.2 | 0.15
ep_coal_sc_Beichengqu_CHN_300-CHP | CCS retrofit host -- operating -- CHP | coal | CHN | 2016 |  |  |  | operating | TRUE | e_Beichengqu_CHN | Beichengqu_CHN | supercritical | 4 | 2.02 | 1650 | 52 | 4.4 | 0.38595 |  | 1.2 | 0.15
ep_coal_sc_Beichengqu_CHN_300-CHP | CCS retrofit host -- operating -- CHP | coal | CHN | 2019 |  |  |  | operating | TRUE | e_Beichengqu_CHN | Beichengqu_CHN | supercritical | 5 | 1.75 | 1650 | 52 | 4.4 | 0.38595 |  | 1.2 | 0.15
ep_coal_sc_Beichengqu_CHN_300-CHP | CCS retrofit host -- operating -- CHP | coal | CHN | 2020 |  |  |  | operating | TRUE | e_Beichengqu_CHN | Beichengqu_CHN | supercritical | 3 | 1.67 | 1650 | 52 | 4.4 | 0.38595 |  | 1.2 | 0.15
ep_coal_sc_Beichengqu_CHN_300-CHP | CCS retrofit host -- operating -- CHP | coal | CHN | 2022 |  |  |  | operating | TRUE | e_Beichengqu_CHN | Beichengqu_CHN | supercritical | 1 | 0.35 | 1650 | 52 | 4.4 | 0.39525 |  | 1.2 | 0.15
ep_coal_sc_Beichengqu_CHN_300-CHP | CCS retrofit host -- operating -- CHP | coal | CHN | 2023 |  |  |  | operating | TRUE | e_Beichengqu_CHN | Beichengqu_CHN | supercritical | 1 | 0.35 | 1650 | 52 | 4.4 | 0.39525 |  | 1.2 | 0.15
ep_coal_sc_Beichengqu_CHN_300-CHP | CCS retrofit host -- operating -- CHP | coal | CHN | 2025 |  |  |  | operating | TRUE | e_Beichengqu_CHN | Beichengqu_CHN | supercritical | 2 | 0.7 | 1650 | 52 | 4.4 | 0.39525 |  | 1.2 | 0.15
ep_coal_sc_CCS_Hangzhou_CHN_300 | CCS retrofit host -- operating | coal | CHN | 2008 |  |  |  | operating | FALSE | e_Hangzhou_CHN | Hangzhou_CHN | supercritical_CCS | 2 | 1.2 | 2775 | 92 | 6 | 0.3162 |  | 0 | 0
ep_coal_sc_CCS_Hangzhou_CHN_300-CHP | CCS retrofit host -- operating -- CHP | coal | CHN | 2008 |  |  |  | operating | TRUE | e_Hangzhou_CHN | Hangzhou_CHN | supercritical_CCS | 2 | 1.2 | 2775 | 92 | 6 | 0.3162 |  | 1.2 | 0.15
ep_coal_sc_CHN44p2N116p5E_CHN_300-CHP | CCS retrofit host -- operating -- CHP | coal | CHN | 2011 |  |  |  | operating | TRUE | e_CHN44p2N116p5E_CHN | CHN44p2N116p5E_CHN | supercritical | 2 | 1.32 | 1650 | 52 | 4.4 | 0.38595 |  | 1.2 | 0.15
ep_coal_sc_CHN44p2N116p5E_CHN_300-CHP | CCS retrofit host -- operating -- CHP | coal | CHN | 2018 |  |  |  | operating | TRUE | e_CHN44p2N116p5E_CHN | CHN44p2N116p5E_CHN | supercritical | 1 | 0.35 | 1650 | 52 | 4.4 | 0.38595 |  | 1.2 | 0.15
ep_coal_sc_CHN44p2N116p5E_CHN_300-CHP | CCS retrofit host -- operating -- CHP | coal | CHN | 2019 |  |  |  | operating | TRUE | e_CHN44p2N116p5E_CHN | CHN44p2N116p5E_CHN | supercritical | 1 | 0.35 | 1650 | 52 | 4.4 | 0.38595 |  | 1.2 | 0.15
ep_coal_sc_CHN44p2N116p5E_CHN_300-CHP | CCS retrofit host -- operating -- CHP | coal | CHN | 2022 |  |  |  | operating | TRUE | e_CHN44p2N116p5E_CHN | CHN44p2N116p5E_CHN | supercritical | 2 | 0.7 | 1650 | 52 | 4.4 | 0.39525 |  | 1.2 | 0.15
ep_coal_sc_CHN44p4N121p8E_CHN_300-CHP | CCS retrofit host -- operating -- CHP | coal | CHN | 2010 |  |  |  | operating | TRUE | e_CHN44p4N121p8E_CHN | CHN44p4N121p8E_CHN | supercritical | 2 | 1.32 | 1650 | 52 | 4.4 | 0.36735 |  | 1.2 | 0.15
ep_coal_sc_CHN44p4N121p8E_CHN_300-CHP | CCS retrofit host -- operating -- CHP | coal | CHN | 2014 |  |  |  | operating | TRUE | e_CHN44p4N121p8E_CHN | CHN44p4N121p8E_CHN | supercritical | 1 | 0.66 | 1650 | 52 | 4.4 | 0.38595 |  | 1.2 | 0.15
ep_coal_sc_CHN44p4N121p8E_CHN_300-CHP | CCS retrofit host -- operating -- CHP | coal | CHN | 2015 |  |  |  | operating | TRUE | e_CHN44p4N121p8E_CHN | CHN44p4N121p8E_CHN | supercritical | 2 | 1.32 | 1650 | 52 | 4.4 | 0.38595 |  | 1.2 | 0.15
ep_coal_sc_CHN44p4N121p8E_CHN_300-CHP | CCS retrofit host -- operating -- CHP | coal | CHN | 2016 |  |  |  | operating | TRUE | e_CHN44p4N121p8E_CHN | CHN44p4N121p8E_CHN | supercritical | 1 | 0.35 | 1650 | 52 | 4.4 | 0.38595 |  | 1.2 | 0.15
ep_coal_sc_CHN44p4N121p8E_CHN_300-CHP | CCS retrofit host -- operating -- CHP | coal | CHN | 2017 |  |  |  | operating | TRUE | e_CHN44p4N121p8E_CHN | CHN44p4N121p8E_CHN | supercritical | 1 | 0.66 | 1650 | 52 | 4.4 | 0.38595 |  | 1.2 | 0.15
ep_coal_sc_CHN44p4N121p8E_CHN_300-CHP | CCS retrofit host -- operating -- CHP | coal | CHN | 2020 |  |  |  | operating | TRUE | e_CHN44p4N121p8E_CHN | CHN44p4N121p8E_CHN | supercritical | 1 | 0.66 | 1650 | 52 | 4.4 | 0.38595 |  | 1.2 | 0.15
ep_coal_sc_CHN44p4N121p8E_CHN_300-CHP | CCS retrofit host -- operating -- CHP | coal | CHN | 2023 |  |  |  | operating | TRUE | e_CHN44p4N121p8E_CHN | CHN44p4N121p8E_CHN | supercritical | 1 | 0.35 | 1650 | 52 | 4.4 | 0.39525 |  | 1.2 | 0.15
ep_coal_sc_CHN44p7N89p1E_CHN_300 | CCS retrofit host -- operating | coal | CHN | 2011 |  |  |  | operating | FALSE | e_CHN44p7N89p1E_CHN | CHN44p7N89p1E_CHN | supercritical | 3 | 1.08 | 1650 | 52 | 4.4 | 0.38595 |  | 0 | 0
ep_coal_sc_CHN44p7N89p1E_CHN_300 | CCS retrofit host -- operating | coal | CHN | 2012 |  |  |  | operating | FALSE | e_CHN44p7N89p1E_CHN | CHN44p7N89p1E_CHN | supercritical | 1 | 0.36 | 1650 | 52 | 4.4 | 0.38595 |  | 0 | 0
ep_coal_sc_CHN44p7N89p1E_CHN_300 | CCS retrofit host -- operating | coal | CHN | 2013 |  |  |  | operating | FALSE | e_CHN44p7N89p1E_CHN | CHN44p7N89p1E_CHN | supercritical | 2 | 0.72 | 1650 | 52 | 4.4 | 0.38595 |  | 0 | 0
ep_coal_sc_CHN44p7N89p1E_CHN_300 | CCS retrofit host -- operating | coal | CHN | 2014 |  |  |  | operating | FALSE | e_CHN44p7N89p1E_CHN | CHN44p7N89p1E_CHN | supercritical | 4 | 1.44 | 1650 | 52 | 4.4 | 0.38595 |  | 0 | 0
ep_coal_sc_CHN44p7N89p1E_CHN_300 | CCS retrofit host -- operating | coal | CHN | 2015 |  |  |  | operating | FALSE | e_CHN44p7N89p1E_CHN | CHN44p7N89p1E_CHN | supercritical | 2 | 0.7 | 1650 | 52 | 4.4 | 0.38595 |  | 0 | 0
ep_coal_sc_CHN44p7N89p1E_CHN_300 | CCS retrofit host -- operating | coal | CHN | 2018 |  |  |  | operating | FALSE | e_CHN44p7N89p1E_CHN | CHN44p7N89p1E_CHN | supercritical | 2 | 1.32 | 1650 | 52 | 4.4 | 0.38595 |  | 0 | 0
ep_coal_sc_CHN44p7N89p1E_CHN_300 | CCS retrofit host -- operating | coal | CHN | 2019 |  |  |  | operating | FALSE | e_CHN44p7N89p1E_CHN | CHN44p7N89p1E_CHN | supercritical | 1 | 0.66 | 1650 | 52 | 4.4 | 0.38595 |  | 0 | 0
ep_coal_sc_CHN44p7N89p1E_CHN_300 | CCS retrofit host -- operating | coal | CHN | 2020 |  |  |  | operating | FALSE | e_CHN44p7N89p1E_CHN | CHN44p7N89p1E_CHN | supercritical | 1 | 0.66 | 1650 | 52 | 4.4 | 0.38595 |  | 0 | 0
ep_coal_sc_CHN44p7N89p1E_CHN_300-CHP | CCS retrofit host -- operating -- CHP | coal | CHN | 2012 |  |  |  | operating | TRUE | e_CHN44p7N89p1E_CHN | CHN44p7N89p1E_CHN | supercritical | 2 | 0.7 | 1650 | 52 | 4.4 | 0.38595 |  | 1.2 | 0.15
ep_coal_sc_CHN44p7N89p1E_CHN_300-CHP | CCS retrofit host -- operating -- CHP | coal | CHN | 2013 |  |  |  | operating | TRUE | e_CHN44p7N89p1E_CHN | CHN44p7N89p1E_CHN | supercritical | 3 | 1.05 | 1650 | 52 | 4.4 | 0.38595 |  | 1.2 | 0.15
ep_coal_sc_CHN44p7N89p1E_CHN_300-CHP | CCS retrofit host -- operating -- CHP | coal | CHN | 2014 |  |  |  | operating | TRUE | e_CHN44p7N89p1E_CHN | CHN44p7N89p1E_CHN | supercritical | 5 | 1.75 | 1650 | 52 | 4.4 | 0.38595 |  | 1.2 | 0.15
ep_coal_sc_CHN44p7N89p1E_CHN_300-CHP | CCS retrofit host -- operating -- CHP | coal | CHN | 2016 |  |  |  | operating | TRUE | e_CHN44p7N89p1E_CHN | CHN44p7N89p1E_CHN | supercritical | 3 | 1.06 | 1650 | 52 | 4.4 | 0.38595 |  | 1.2 | 0.15
ep_coal_sc_CHN44p7N89p1E_CHN_300-CHP | CCS retrofit host -- operating -- CHP | coal | CHN | 2017 |  |  |  | operating | TRUE | e_CHN44p7N89p1E_CHN | CHN44p7N89p1E_CHN | supercritical | 3 | 1.06 | 1650 | 52 | 4.4 | 0.38595 |  | 1.2 | 0.15
ep_coal_sc_CHN44p7N89p1E_CHN_300-CHP | CCS retrofit host -- operating -- CHP | coal | CHN | 2018 |  |  |  | operating | TRUE | e_CHN44p7N89p1E_CHN | CHN44p7N89p1E_CHN | supercritical | 3 | 1.05 | 1650 | 52 | 4.4 | 0.38595 |  | 1.2 | 0.15
ep_coal_sc_CHN44p7N89p1E_CHN_300-CHP | CCS retrofit host -- operating -- CHP | coal | CHN | 2019 |  |  |  | operating | TRUE | e_CHN44p7N89p1E_CHN | CHN44p7N89p1E_CHN | supercritical | 1 | 0.35 | 1650 | 52 | 4.4 | 0.38595 |  | 1.2 | 0.15
ep_coal_sc_CHN44p7N89p1E_CHN_300-CHP | CCS retrofit host -- operating -- CHP | coal | CHN | 2020 |  |  |  | operating | TRUE | e_CHN44p7N89p1E_CHN | CHN44p7N89p1E_CHN | supercritical | 1 | 0.35 | 1650 | 52 | 4.4 | 0.38595 |  | 1.2 | 0.15
ep_coal_sc_CHN44p7N89p1E_CHN_300-CHP | CCS retrofit host -- operating -- CHP | coal | CHN | 2023 |  |  |  | operating | TRUE | e_CHN44p7N89p1E_CHN | CHN44p7N89p1E_CHN | supercritical | 1 | 0.35 | 1650 | 52 | 4.4 | 0.39525 |  | 1.2 | 0.15
ep_coal_sc_CHN45p9N129p3E_CHN_300 | CCS retrofit host -- operating | coal | CHN | 2020 |  |  |  | operating | FALSE | e_CHN45p9N129p3E_CHN | CHN45p9N129p3E_CHN | supercritical | 2 | 1.2 | 1650 | 52 | 4.4 | 0.38595 |  | 0 | 0
ep_coal_sc_CHN45p9N129p3E_CHN_300-CHP | CCS retrofit host -- operating -- CHP | coal | CHN | 2007 |  |  |  | operating | TRUE | e_CHN45p9N129p3E_CHN | CHN45p9N129p3E_CHN | supercritical | 2 | 1.2 | 1650 | 52 | 4.4 | 0.36735 |  | 1.2 | 0.15
ep_coal_sc_CHN45p9N129p3E_CHN_300-CHP | CCS retrofit host -- operating -- CHP | coal | CHN | 2008 |  |  |  | operating | TRUE | e_CHN45p9N129p3E_CHN | CHN45p9N129p3E_CHN | supercritical | 1 | 0.6 | 1650 | 52 | 4.4 | 0.36735 |  | 1.2 | 0.15
ep_coal_sc_CHN45p9N129p3E_CHN_300-CHP | CCS retrofit host -- operating -- CHP | coal | CHN | 2015 |  |  |  | operating | TRUE | e_CHN45p9N129p3E_CHN | CHN45p9N129p3E_CHN | supercritical | 2 | 0.7 | 1650 | 52 | 4.4 | 0.38595 |  | 1.2 | 0.15
ep_coal_sc_Changzhou_CHN_300 | CCS retrofit host -- operating | coal | CHN | 2006 |  |  |  | operating | FALSE | e_Changzhou_CHN | Changzhou_CHN | supercritical | 2 | 1.3 | 1650 | 52 | 4.4 | 0.36735 |  | 0 | 0
ep_coal_sc_Changzhou_CHN_300 | CCS retrofit host -- operating | coal | CHN | 2007 |  |  |  | operating | FALSE | e_Changzhou_CHN | Changzhou_CHN | supercritical | 1 | 0.62 | 1650 | 52 | 4.4 | 0.36735 |  | 0 | 0
ep_coal_sc_Changzhou_CHN_300 | CCS retrofit host -- operating | coal | CHN | 2008 |  |  |  | operating | FALSE | e_Changzhou_CHN | Changzhou_CHN | supercritical | 1 | 0.62 | 1650 | 52 | 4.4 | 0.36735 |  | 0 | 0
ep_coal_sc_Changzhou_CHN_300-CHP | CCS retrofit host -- operating -- CHP | coal | CHN | 2006 |  |  |  | operating | TRUE | e_Changzhou_CHN | Changzhou_CHN | supercritical | 2 | 1.26 | 1650 | 52 | 4.4 | 0.36735 |  | 1.2 | 0.15
ep_coal_sc_Chongqing_CHN_300 | CCS retrofit host -- operating | coal | CHN | 2006 |  |  |  | operating | FALSE | e_Chongqing_CHN | Chongqing_CHN | supercritical | 1 | 0.6 | 1650 | 52 | 4.4 | 0.36735 |  | 0 | 0
ep_coal_sc_Chongqing_CHN_300 | CCS retrofit host -- operating | coal | CHN | 2007 |  |  |  | operating | FALSE | e_Chongqing_CHN | Chongqing_CHN | supercritical | 1 | 0.6 | 1650 | 52 | 4.4 | 0.36735 |  | 0 | 0
ep_coal_sc_Chongqing_CHN_300 | CCS retrofit host -- operating | coal | CHN | 2013 |  |  |  | operating | FALSE | e_Chongqing_CHN | Chongqing_CHN | supercritical | 2 | 1.2 | 1650 | 52 | 4.4 | 0.38595 |  | 0 | 0
ep_coal_sc_Chongqing_CHN_300 | CCS retrofit host -- operating | coal | CHN | 2016 |  |  |  | operating | FALSE | e_Chongqing_CHN | Chongqing_CHN | supercritical | 1 | 0.66 | 1650 | 52 | 4.4 | 0.38595 |  | 0 | 0
ep_coal_sc_Chongqing_CHN_300 | CCS retrofit host -- operating | coal | CHN | 2017 |  |  |  | operating | FALSE | e_Chongqing_CHN | Chongqing_CHN | supercritical | 1 | 0.66 | 1650 | 52 | 4.4 | 0.38595 |  | 0 | 0
ep_coal_sc_Chongqing_CHN_300 | CCS retrofit host -- operating | coal | CHN | 2022 |  |  |  | operating | FALSE | e_Chongqing_CHN | Chongqing_CHN | supercritical | 1 | 0.66 | 1650 | 52 | 4.4 | 0.39525 |  | 0 | 0
ep_coal_sc_Chongqing_CHN_300 | CCS retrofit host -- operating | coal | CHN | 2023 |  |  |  | operating | FALSE | e_Chongqing_CHN | Chongqing_CHN | supercritical | 1 | 0.66 | 1650 | 52 | 4.4 | 0.39525 |  | 0 | 0
ep_coal_sc_Chongqing_CHN_300-CHP | CCS retrofit host -- operating -- CHP | coal | CHN | 2014 |  |  |  | operating | TRUE | e_Chongqing_CHN | Chongqing_CHN | supercritical | 2 | 0.7 | 1650 | 52 | 4.4 | 0.38595 |  | 1.2 | 0.15
ep_coal_sc_Chongqing_CHN_300-CHP | CCS retrofit host -- operating -- CHP | coal | CHN | 2019 |  |  |  | operating | TRUE | e_Chongqing_CHN | Chongqing_CHN | supercritical | 1 | 0.35 | 1650 | 52 | 4.4 | 0.38595 |  | 1.2 | 0.15
ep_coal_sc_Fangchenggang_CHN_300 | CCS retrofit host -- operating | coal | CHN | 2007 |  |  |  | operating | FALSE | e_Fangchenggang_CHN | Fangchenggang_CHN | supercritical | 1 | 0.63 | 1650 | 52 | 4.4 | 0.36735 |  | 0 | 0
ep_coal_sc_Fangchenggang_CHN_300 | CCS retrofit host -- operating | coal | CHN | 2008 |  |  |  | operating | FALSE | e_Fangchenggang_CHN | Fangchenggang_CHN | supercritical | 1 | 0.63 | 1650 | 52 | 4.4 | 0.36735 |  | 0 | 0
ep_coal_sc_Fangchenggang_CHN_300 | CCS retrofit host -- operating | coal | CHN | 2024 |  |  |  | operating | FALSE | e_Fangchenggang_CHN | Fangchenggang_CHN | supercritical | 2 | 1.32 | 1650 | 52 | 4.4 | 0.39525 |  | 0 | 0
ep_coal_sc_Fangchenggang_CHN_300-CHP | CCS retrofit host -- operating -- CHP | coal | CHN | 2007 |  |  |  | operating | TRUE | e_Fangchenggang_CHN | Fangchenggang_CHN | supercritical | 2 | 1.26 | 1650 | 52 | 4.4 | 0.36735 |  | 1.2 | 0.15
ep_coal_sc_Fangchenggang_CHN_300-CHP | CCS retrofit host -- operating -- CHP | coal | CHN | 2009 |  |  |  | operating | TRUE | e_Fangchenggang_CHN | Fangchenggang_CHN | supercritical | 2 | 0.7 | 1650 | 52 | 4.4 | 0.36735 |  | 1.2 | 0.15
ep_coal_sc_Fangchenggang_CHN_300-CHP | CCS retrofit host -- operating -- CHP | coal | CHN | 2012 |  |  |  | operating | TRUE | e_Fangchenggang_CHN | Fangchenggang_CHN | supercritical | 2 | 0.7 | 1650 | 52 | 4.4 | 0.38595 |  | 1.2 | 0.15
ep_coal_sc_Fangchenggang_CHN_300-CHP | CCS retrofit host -- operating -- CHP | coal | CHN | 2015 |  |  |  | operating | TRUE | e_Fangchenggang_CHN | Fangchenggang_CHN | supercritical | 2 | 0.7 | 1650 | 52 | 4.4 | 0.38595 |  | 1.2 | 0.15
ep_coal_sc_Fuzhou_CHN_300 | CCS retrofit host -- operating | coal | CHN | 2007 |  |  |  | operating | FALSE | e_Fuzhou_CHN | Fuzhou_CHN | supercritical | 4 | 2.7 | 1650 | 52 | 4.4 | 0.36735 |  | 0 | 0
ep_coal_sc_Fuzhou_CHN_300 | CCS retrofit host -- operating | coal | CHN | 2011 |  |  |  | operating | FALSE | e_Fuzhou_CHN | Fuzhou_CHN | supercritical | 1 | 0.64 | 1650 | 52 | 4.4 | 0.38595 |  | 0 | 0
ep_coal_sc_Fuzhou_CHN_300 | CCS retrofit host -- operating | coal | CHN | 2012 |  |  |  | operating | FALSE | e_Fuzhou_CHN | Fuzhou_CHN | supercritical | 1 | 0.64 | 1650 | 52 | 4.4 | 0.38595 |  | 0 | 0
ep_coal_sc_Harbin_CHN_300-CHP | CCS retrofit host -- operating -- CHP | coal | CHN | 2009 |  |  |  | operating | TRUE | e_Harbin_CHN | Harbin_CHN | supercritical | 3 | 1.69 | 1650 | 52 | 4.4 | 0.36735 |  | 1.2 | 0.15
ep_coal_sc_Harbin_CHN_300-CHP | CCS retrofit host -- operating -- CHP | coal | CHN | 2010 |  |  |  | operating | TRUE | e_Harbin_CHN | Harbin_CHN | supercritical | 1 | 0.35 | 1650 | 52 | 4.4 | 0.36735 |  | 1.2 | 0.15
ep_coal_sc_Harbin_CHN_300-CHP | CCS retrofit host -- operating -- CHP | coal | CHN | 2011 |  |  |  | operating | TRUE | e_Harbin_CHN | Harbin_CHN | supercritical | 1 | 0.35 | 1650 | 52 | 4.4 | 0.38595 |  | 1.2 | 0.15
ep_coal_sc_Harbin_CHN_300-CHP | CCS retrofit host -- operating -- CHP | coal | CHN | 2012 |  |  |  | operating | TRUE | e_Harbin_CHN | Harbin_CHN | supercritical | 1 | 0.35 | 1650 | 52 | 4.4 | 0.38595 |  | 1.2 | 0.15
ep_coal_sc_Harbin_CHN_300-CHP | CCS retrofit host -- operating -- CHP | coal | CHN | 2013 |  |  |  | operating | TRUE | e_Harbin_CHN | Harbin_CHN | supercritical | 3 | 1.05 | 1650 | 52 | 4.4 | 0.38595 |  | 1.2 | 0.15
ep_coal_sc_Harbin_CHN_300-CHP | CCS retrofit host -- operating -- CHP | coal | CHN | 2014 |  |  |  | operating | TRUE | e_Harbin_CHN | Harbin_CHN | supercritical | 2 | 1.01 | 1650 | 52 | 4.4 | 0.38595 |  | 1.2 | 0.15
ep_coal_sc_Harbin_CHN_300-CHP | CCS retrofit host -- operating -- CHP | coal | CHN | 2017 |  |  |  | operating | TRUE | e_Harbin_CHN | Harbin_CHN | supercritical | 2 | 0.7 | 1650 | 52 | 4.4 | 0.38595 |  | 1.2 | 0.15
ep_coal_sc_Harbin_CHN_300-CHP | CCS retrofit host -- operating -- CHP | coal | CHN | 2018 |  |  |  | operating | TRUE | e_Harbin_CHN | Harbin_CHN | supercritical | 2 | 0.7 | 1650 | 52 | 4.4 | 0.38595 |  | 1.2 | 0.15
ep_coal_sc_Hejin_CHN_300-CHP | CCS retrofit host -- operating -- CHP | coal | CHN | 2006 |  |  |  | operating | TRUE | e_Hejin_CHN | Hejin_CHN | supercritical | 2 | 1.26 | 1650 | 52 | 4.4 | 0.36735 |  | 1.2 | 0.15
ep_coal_sc_Hejin_CHN_300-CHP | CCS retrofit host -- operating -- CHP | coal | CHN | 2008 |  |  |  | operating | TRUE | e_Hejin_CHN | Hejin_CHN | supercritical | 2 | 1.2 | 1650 | 52 | 4.4 | 0.36735 |  | 1.2 | 0.15
ep_coal_sc_Hejin_CHN_300-CHP | CCS retrofit host -- operating -- CHP | coal | CHN | 2009 |  |  |  | operating | TRUE | e_Hejin_CHN | Hejin_CHN | supercritical | 2 | 1.26 | 1650 | 52 | 4.4 | 0.36735 |  | 1.2 | 0.15
ep_coal_sc_Hejin_CHN_300-CHP | CCS retrofit host -- operating -- CHP | coal | CHN | 2011 |  |  |  | operating | TRUE | e_Hejin_CHN | Hejin_CHN | supercritical | 1 | 0.6 | 1650 | 52 | 4.4 | 0.38595 |  | 1.2 | 0.15
ep_coal_sc_Hejin_CHN_300-CHP | CCS retrofit host -- operating -- CHP | coal | CHN | 2013 |  |  |  | operating | TRUE | e_Hejin_CHN | Hejin_CHN | supercritical | 1 | 0.6 | 1650 | 52 | 4.4 | 0.38595 |  | 1.2 | 0.15
ep_coal_sc_Hejin_CHN_300-CHP | CCS retrofit host -- operating -- CHP | coal | CHN | 2015 |  |  |  | operating | TRUE | e_Hejin_CHN | Hejin_CHN | supercritical | 2 | 0.7 | 1650 | 52 | 4.4 | 0.38595 |  | 1.2 | 0.15
ep_coal_sc_Hejin_CHN_300-CHP | CCS retrofit host -- operating -- CHP | coal | CHN | 2016 |  |  |  | operating | TRUE | e_Hejin_CHN | Hejin_CHN | supercritical | 4 | 1.4 | 1650 | 52 | 4.4 | 0.38595 |  | 1.2 | 0.15
ep_coal_sc_Hejin_CHN_300-CHP | CCS retrofit host -- operating -- CHP | coal | CHN | 2017 |  |  |  | operating | TRUE | e_Hejin_CHN | Hejin_CHN | supercritical | 1 | 0.35 | 1650 | 52 | 4.4 | 0.38595 |  | 1.2 | 0.15
ep_coal_sc_Hejin_CHN_300-CHP | CCS retrofit host -- operating -- CHP | coal | CHN | 2018 |  |  |  | operating | TRUE | e_Hejin_CHN | Hejin_CHN | supercritical | 5 | 1.75 | 1650 | 52 | 4.4 | 0.38595 |  | 1.2 | 0.15
ep_coal_sc_Hejin_CHN_300-CHP | CCS retrofit host -- operating -- CHP | coal | CHN | 2020 |  |  |  | operating | TRUE | e_Hejin_CHN | Hejin_CHN | supercritical | 2 | 0.7 | 1650 | 52 | 4.4 | 0.38595 |  | 1.2 | 0.15
ep_coal_sc_Hejin_CHN_300-CHP | CCS retrofit host -- operating -- CHP | coal | CHN | 2022 |  |  |  | operating | TRUE | e_Hejin_CHN | Hejin_CHN | supercritical | 2 | 0.7 | 1650 | 52 | 4.4 | 0.39525 |  | 1.2 | 0.15
ep_coal_sc_Hejin_CHN_300-CHP | CCS retrofit host -- operating -- CHP | coal | CHN | 2025 |  |  |  | operating | TRUE | e_Hejin_CHN | Hejin_CHN | supercritical | 2 | 0.7 | 1650 | 52 | 4.4 | 0.39525 |  | 1.2 | 0.15
ep_coal_sc_Hohhot_CHN_300 | CCS retrofit host -- operating | coal | CHN | 2016 |  |  |  | operating | FALSE | e_Hohhot_CHN | Hohhot_CHN | supercritical | 2 | 1.32 | 1650 | 52 | 4.4 | 0.38595 |  | 0 | 0
ep_coal_sc_Hohhot_CHN_300 | CCS retrofit host -- operating | coal | CHN | 2017 |  |  |  | operating | FALSE | e_Hohhot_CHN | Hohhot_CHN | supercritical | 2 | 1.32 | 1650 | 52 | 4.4 | 0.38595 |  | 0 | 0
ep_coal_sc_Hohhot_CHN_300 | CCS retrofit host -- operating | coal | CHN | 2019 |  |  |  | operating | FALSE | e_Hohhot_CHN | Hohhot_CHN | supercritical | 2 | 1.2 | 1650 | 52 | 4.4 | 0.38595 |  | 0 | 0
ep_coal_sc_Hohhot_CHN_300-CHP | CCS retrofit host -- operating -- CHP | coal | CHN | 2006 |  |  |  | operating | TRUE | e_Hohhot_CHN | Hohhot_CHN | supercritical | 1 | 0.6 | 1650 | 52 | 4.4 | 0.36735 |  | 1.2 | 0.15
ep_coal_sc_Hohhot_CHN_300-CHP | CCS retrofit host -- operating -- CHP | coal | CHN | 2007 |  |  |  | operating | TRUE | e_Hohhot_CHN | Hohhot_CHN | supercritical | 1 | 0.6 | 1650 | 52 | 4.4 | 0.36735 |  | 1.2 | 0.15
ep_coal_sc_Hohhot_CHN_300-CHP | CCS retrofit host -- operating -- CHP | coal | CHN | 2010 |  |  |  | operating | TRUE | e_Hohhot_CHN | Hohhot_CHN | supercritical | 2 | 0.7 | 1650 | 52 | 4.4 | 0.36735 |  | 1.2 | 0.15
ep_coal_sc_Hohhot_CHN_300-CHP | CCS retrofit host -- operating -- CHP | coal | CHN | 2011 |  |  |  | operating | TRUE | e_Hohhot_CHN | Hohhot_CHN | supercritical | 2 | 1.2 | 1650 | 52 | 4.4 | 0.38595 |  | 1.2 | 0.15
ep_coal_sc_Hohhot_CHN_300-CHP | CCS retrofit host -- operating -- CHP | coal | CHN | 2013 |  |  |  | operating | TRUE | e_Hohhot_CHN | Hohhot_CHN | supercritical | 1 | 0.35 | 1650 | 52 | 4.4 | 0.38595 |  | 1.2 | 0.15
ep_coal_sc_Hohhot_CHN_300-CHP | CCS retrofit host -- operating -- CHP | coal | CHN | 2014 |  |  |  | operating | TRUE | e_Hohhot_CHN | Hohhot_CHN | supercritical | 1 | 0.35 | 1650 | 52 | 4.4 | 0.38595 |  | 1.2 | 0.15
ep_coal_sc_Hohhot_CHN_300-CHP | CCS retrofit host -- operating -- CHP | coal | CHN | 2015 |  |  |  | operating | TRUE | e_Hohhot_CHN | Hohhot_CHN | supercritical | 5 | 2.37 | 1650 | 52 | 4.4 | 0.38595 |  | 1.2 | 0.15
ep_coal_sc_Hohhot_CHN_300-CHP | CCS retrofit host -- operating -- CHP | coal | CHN | 2016 |  |  |  | operating | TRUE | e_Hohhot_CHN | Hohhot_CHN | supercritical | 1 | 0.35 | 1650 | 52 | 4.4 | 0.38595 |  | 1.2 | 0.15
ep_coal_sc_Hohhot_CHN_300-CHP | CCS retrofit host -- operating -- CHP | coal | CHN | 2017 |  |  |  | operating | TRUE | e_Hohhot_CHN | Hohhot_CHN | supercritical | 3 | 1.05 | 1650 | 52 | 4.4 | 0.38595 |  | 1.2 | 0.15
ep_coal_sc_Hohhot_CHN_300-CHP | CCS retrofit host -- operating -- CHP | coal | CHN | 2019 |  |  |  | operating | TRUE | e_Hohhot_CHN | Hohhot_CHN | supercritical | 4 | 1.4 | 1650 | 52 | 4.4 | 0.38595 |  | 1.2 | 0.15
ep_coal_sc_Hohhot_CHN_300-CHP | CCS retrofit host -- operating -- CHP | coal | CHN | 2023 |  |  |  | operating | TRUE | e_Hohhot_CHN | Hohhot_CHN | supercritical | 3 | 1.36 | 1650 | 52 | 4.4 | 0.39525 |  | 1.2 | 0.15
ep_coal_sc_Jingling_CHN-CHP | Aggregated Plant -- operating -- CHP | coal | CHN | 2014 |  |  |  | operating | TRUE | e_Jingling_CHN | Jingling_CHN | supercritical | 1 | 0.05 | 2227.5 | 67.6 | 5.28 | 0.34875 |  | 1.2 | 0.15
ep_coal_sc_Jingling_CHN_300 | CCS retrofit host -- operating | coal | CHN | 2023 |  |  |  | operating | FALSE | e_Jingling_CHN | Jingling_CHN | supercritical | 2 | 1.32 | 1650 | 52 | 4.4 | 0.39525 |  | 0 | 0
ep_coal_sc_Jingling_CHN_300-CHP | CCS retrofit host -- operating -- CHP | coal | CHN | 2006 |  |  |  | operating | TRUE | e_Jingling_CHN | Jingling_CHN | supercritical | 2 | 1.28 | 1650 | 52 | 4.4 | 0.36735 |  | 1.2 | 0.15
ep_coal_sc_Jingling_CHN_300-CHP | CCS retrofit host -- operating -- CHP | coal | CHN | 2014 |  |  |  | operating | TRUE | e_Jingling_CHN | Jingling_CHN | supercritical | 2 | 0.7 | 1650 | 52 | 4.4 | 0.38595 |  | 1.2 | 0.15
ep_coal_sc_Jingling_CHN_300-CHP | CCS retrofit host -- operating -- CHP | coal | CHN | 2015 |  |  |  | operating | TRUE | e_Jingling_CHN | Jingling_CHN | supercritical | 1 | 0.35 | 1650 | 52 | 4.4 | 0.38595 |  | 1.2 | 0.15
ep_coal_sc_Jingling_CHN_300-CHP | CCS retrofit host -- operating -- CHP | coal | CHN | 2023 |  |  |  | operating | TRUE | e_Jingling_CHN | Jingling_CHN | supercritical | 2 | 0.7 | 1650 | 52 | 4.4 | 0.39525 |  | 1.2 | 0.15
ep_coal_sc_Kuqa_CHN-CHP | Aggregated Plant -- operating -- CHP | coal | CHN | 2016 |  |  |  | operating | TRUE | e_Kuqa_CHN | Kuqa_CHN | supercritical | 1 | 0.15 | 1897.5 | 57.2 | 4.84 | 0.36735 |  | 1.2 | 0.15
ep_coal_sc_Kuqa_CHN-CHP | Aggregated Plant -- operating -- CHP | coal | CHN | 2017 |  |  |  | operating | TRUE | e_Kuqa_CHN | Kuqa_CHN | supercritical | 1 | 0.15 | 1897.5 | 57.2 | 4.84 | 0.36735 |  | 1.2 | 0.15
ep_coal_sc_Kuqa_CHN_300-CHP | CCS retrofit host -- operating -- CHP | coal | CHN | 2014 |  |  |  | operating | TRUE | e_Kuqa_CHN | Kuqa_CHN | supercritical | 4 | 1.4 | 1650 | 52 | 4.4 | 0.38595 |  | 1.2 | 0.15
ep_coal_sc_Kuqa_CHN_300-CHP | CCS retrofit host -- operating -- CHP | coal | CHN | 2016 |  |  |  | operating | TRUE | e_Kuqa_CHN | Kuqa_CHN | supercritical | 3 | 1.05 | 1650 | 52 | 4.4 | 0.38595 |  | 1.2 | 0.15
ep_coal_sc_Kuqa_CHN_300-CHP | CCS retrofit host -- operating -- CHP | coal | CHN | 2017 |  |  |  | operating | TRUE | e_Kuqa_CHN | Kuqa_CHN | supercritical | 5 | 1.75 | 1650 | 52 | 4.4 | 0.38595 |  | 1.2 | 0.15
ep_coal_sc_Kuqa_CHN_300-CHP | CCS retrofit host -- operating -- CHP | coal | CHN | 2020 |  |  |  | operating | TRUE | e_Kuqa_CHN | Kuqa_CHN | supercritical | 2 | 0.7 | 1650 | 52 | 4.4 | 0.38595 |  | 1.2 | 0.15
ep_coal_sc_Kuqa_CHN_300-CHP | CCS retrofit host -- operating -- CHP | coal | CHN | 2022 |  |  |  | operating | TRUE | e_Kuqa_CHN | Kuqa_CHN | supercritical | 2 | 0.7 | 1650 | 52 | 4.4 | 0.39525 |  | 1.2 | 0.15
ep_coal_sc_Kuqa_CHN_300-CHP | CCS retrofit host -- operating -- CHP | coal | CHN | 2024 |  |  |  | operating | TRUE | e_Kuqa_CHN | Kuqa_CHN | supercritical | 2 | 0.7 | 1650 | 52 | 4.4 | 0.39525 |  | 1.2 | 0.15
ep_coal_sc_Kuqa_CHN_300-CHP | CCS retrofit host -- operating -- CHP | coal | CHN | 2025 |  |  |  | operating | TRUE | e_Kuqa_CHN | Kuqa_CHN | supercritical | 2 | 0.7 | 1650 | 52 | 4.4 | 0.39525 |  | 1.2 | 0.15
ep_coal_sc_Liaoyang_CHN-CHP | Aggregated Plant -- operating -- CHP | coal | CHN | 2017 |  |  |  | operating | TRUE | e_Liaoyang_CHN | Liaoyang_CHN | supercritical | 4 | 0.2 | 2227.5 | 67.6 | 5.28 | 0.34875 |  | 1.2 | 0.15
ep_coal_sc_Liaoyang_CHN_300-CHP | CCS retrofit host -- operating -- CHP | coal | CHN | 2008 |  |  |  | operating | TRUE | e_Liaoyang_CHN | Liaoyang_CHN | supercritical | 1 | 0.6 | 1650 | 52 | 4.4 | 0.36735 |  | 1.2 | 0.15
ep_coal_sc_Liaoyang_CHN_300-CHP | CCS retrofit host -- operating -- CHP | coal | CHN | 2009 |  |  |  | operating | TRUE | e_Liaoyang_CHN | Liaoyang_CHN | supercritical | 1 | 0.6 | 1650 | 52 | 4.4 | 0.36735 |  | 1.2 | 0.15
ep_coal_sc_Liaoyang_CHN_300-CHP | CCS retrofit host -- operating -- CHP | coal | CHN | 2010 |  |  |  | operating | TRUE | e_Liaoyang_CHN | Liaoyang_CHN | supercritical | 1 | 0.6 | 1650 | 52 | 4.4 | 0.36735 |  | 1.2 | 0.15
ep_coal_sc_Liaoyang_CHN_300-CHP | CCS retrofit host -- operating -- CHP | coal | CHN | 2011 |  |  |  | operating | TRUE | e_Liaoyang_CHN | Liaoyang_CHN | supercritical | 1 | 0.6 | 1650 | 52 | 4.4 | 0.38595 |  | 1.2 | 0.15
ep_coal_sc_Liaoyang_CHN_300-CHP | CCS retrofit host -- operating -- CHP | coal | CHN | 2018 |  |  |  | operating | TRUE | e_Liaoyang_CHN | Liaoyang_CHN | supercritical | 4 | 1.4 | 1650 | 52 | 4.4 | 0.38595 |  | 1.2 | 0.15
ep_coal_sc_Linyi_CHN_300-CHP | CCS retrofit host -- operating -- CHP | coal | CHN | 2007 |  |  |  | operating | TRUE | e_Linyi_CHN | Linyi_CHN | supercritical | 2 | 1.3 | 1650 | 52 | 4.4 | 0.36735 |  | 1.2 | 0.15
ep_coal_sc_Linyi_CHN_300-CHP | CCS retrofit host -- operating -- CHP | coal | CHN | 2013 |  |  |  | operating | TRUE | e_Linyi_CHN | Linyi_CHN | supercritical | 2 | 0.7 | 1650 | 52 | 4.4 | 0.38595 |  | 1.2 | 0.15
ep_coal_sc_Linyi_CHN_300-CHP | CCS retrofit host -- operating -- CHP | coal | CHN | 2022 |  |  |  | operating | TRUE | e_Linyi_CHN | Linyi_CHN | supercritical | 2 | 0.7 | 1650 | 52 | 4.4 | 0.39525 |  | 1.2 | 0.15
ep_coal_sc_Linyi_CHN_300-CHP | CCS retrofit host -- operating -- CHP | coal | CHN | 2025 |  |  |  | operating | TRUE | e_Linyi_CHN | Linyi_CHN | supercritical | 2 | 0.7 | 1650 | 52 | 4.4 | 0.39525 |  | 1.2 | 0.15
ep_coal_sc_Liuzhou_CHN_300 | CCS retrofit host -- operating | coal | CHN | 2007 |  |  |  | operating | FALSE | e_Liuzhou_CHN | Liuzhou_CHN | supercritical | 2 | 1.2 | 1650 | 52 | 4.4 | 0.36735 |  | 0 | 0
ep_coal_sc_Liuzhou_CHN_300 | CCS retrofit host -- operating | coal | CHN | 2011 |  |  |  | operating | FALSE | e_Liuzhou_CHN | Liuzhou_CHN | supercritical | 1 | 0.67 | 1650 | 52 | 4.4 | 0.38595 |  | 0 | 0
ep_coal_sc_Liuzhou_CHN_300-CHP | CCS retrofit host -- operating -- CHP | coal | CHN | 2016 |  |  |  | operating | TRUE | e_Liuzhou_CHN | Liuzhou_CHN | supercritical | 2 | 0.7 | 1650 | 52 | 4.4 | 0.38595 |  | 1.2 | 0.15
ep_coal_sc_Luohe_CHN_300 | CCS retrofit host -- operating | coal | CHN | 2006 |  |  |  | operating | FALSE | e_Luohe_CHN | Luohe_CHN | supercritical | 2 | 1.28 | 1650 | 52 | 4.4 | 0.36735 |  | 0 | 0
ep_coal_sc_Luohe_CHN_300-CHP | CCS retrofit host -- operating -- CHP | coal | CHN | 2008 |  |  |  | operating | TRUE | e_Luohe_CHN | Luohe_CHN | supercritical | 3 | 1.89 | 1650 | 52 | 4.4 | 0.36735 |  | 1.2 | 0.15
ep_coal_sc_Luohe_CHN_300-CHP | CCS retrofit host -- operating -- CHP | coal | CHN | 2009 |  |  |  | operating | TRUE | e_Luohe_CHN | Luohe_CHN | supercritical | 1 | 0.63 | 1650 | 52 | 4.4 | 0.36735 |  | 1.2 | 0.15
ep_coal_sc_Luohe_CHN_300-CHP | CCS retrofit host -- operating -- CHP | coal | CHN | 2018 |  |  |  | operating | TRUE | e_Luohe_CHN | Luohe_CHN | supercritical | 1 | 0.35 | 1650 | 52 | 4.4 | 0.38595 |  | 1.2 | 0.15
ep_coal_sc_Luohe_CHN_300-CHP | CCS retrofit host -- operating -- CHP | coal | CHN | 2019 |  |  |  | operating | TRUE | e_Luohe_CHN | Luohe_CHN | supercritical | 1 | 0.35 | 1650 | 52 | 4.4 | 0.38595 |  | 1.2 | 0.15
ep_coal_sc_Mianyang_CHN_300 | CCS retrofit host -- operating | coal | CHN | 2007 |  |  |  | operating | FALSE | e_Mianyang_CHN | Mianyang_CHN | supercritical | 2 | 1.2 | 1650 | 52 | 4.4 | 0.36735 |  | 0 | 0
ep_coal_sc_Mianyang_CHN_300 | CCS retrofit host -- operating | coal | CHN | 2013 |  |  |  | operating | FALSE | e_Mianyang_CHN | Mianyang_CHN | supercritical | 1 | 0.6 | 1650 | 52 | 4.4 | 0.38595 |  | 0 | 0
ep_coal_sc_Nanjing_CHN_300 | CCS retrofit host -- operating | coal | CHN | 2008 |  |  |  | operating | FALSE | e_Nanjing_CHN | Nanjing_CHN | supercritical | 1 | 0.66 | 1650 | 52 | 4.4 | 0.36735 |  | 0 | 0
ep_coal_sc_Nanjing_CHN_300-CHP | CCS retrofit host -- operating -- CHP | coal | CHN | 1994 |  |  |  | operating | TRUE | e_Nanjing_CHN | Nanjing_CHN | supercritical | 2 | 0.64 | 1650 | 52 | 4.4 | 0.3627 |  | 1.2 | 0.15
ep_coal_sc_Nanjing_CHN_300-CHP | CCS retrofit host -- operating -- CHP | coal | CHN | 2008 |  |  |  | operating | TRUE | e_Nanjing_CHN | Nanjing_CHN | supercritical | 1 | 0.66 | 1650 | 52 | 4.4 | 0.36735 |  | 1.2 | 0.15
ep_coal_sc_Nanjing_CHN_300-CHP | CCS retrofit host -- operating -- CHP | coal | CHN | 2010 |  |  |  | operating | TRUE | e_Nanjing_CHN | Nanjing_CHN | supercritical | 1 | 0.6 | 1650 | 52 | 4.4 | 0.36735 |  | 1.2 | 0.15
ep_coal_sc_Nanjing_CHN_300-CHP | CCS retrofit host -- operating -- CHP | coal | CHN | 2011 |  |  |  | operating | TRUE | e_Nanjing_CHN | Nanjing_CHN | supercritical | 1 | 0.6 | 1650 | 52 | 4.4 | 0.38595 |  | 1.2 | 0.15
ep_coal_sc_Nantong_CHN_300 | CCS retrofit host -- operating | coal | CHN | 2005 |  |  |  | operating | FALSE | e_Nantong_CHN | Nantong_CHN | supercritical | 2 | 1.3 | 1650 | 52 | 4.4 | 0.36735 |  | 0 | 0
ep_coal_sc_Nantong_CHN_300 | CCS retrofit host -- operating | coal | CHN | 2006 |  |  |  | operating | FALSE | e_Nantong_CHN | Nantong_CHN | supercritical | 1 | 0.65 | 1650 | 52 | 4.4 | 0.36735 |  | 0 | 0
ep_coal_sc_Nantong_CHN_300-CHP | CCS retrofit host -- operating -- CHP | coal | CHN | 2006 |  |  |  | operating | TRUE | e_Nantong_CHN | Nantong_CHN | supercritical | 2 | 1.26 | 1650 | 52 | 4.4 | 0.36735 |  | 1.2 | 0.15
ep_coal_sc_Ningde_CHN_300 | CCS retrofit host -- operating | coal | CHN | 2006 |  |  |  | operating | FALSE | e_Ningde_CHN | Ningde_CHN | supercritical | 4 | 2.4 | 1650 | 52 | 4.4 | 0.36735 |  | 0 | 0
ep_coal_sc_Ningde_CHN_300 | CCS retrofit host -- operating | coal | CHN | 2008 |  |  |  | operating | FALSE | e_Ningde_CHN | Ningde_CHN | supercritical | 3 | 1.86 | 1650 | 52 | 4.4 | 0.36735 |  | 0 | 0
ep_coal_sc_Ningde_CHN_300 | CCS retrofit host -- operating | coal | CHN | 2009 |  |  |  | operating | FALSE | e_Ningde_CHN | Ningde_CHN | supercritical | 1 | 0.66 | 1650 | 52 | 4.4 | 0.36735 |  | 0 | 0
ep_coal_sc_Ningde_CHN_300-CHP | CCS retrofit host -- operating -- CHP | coal | CHN | 2008 |  |  |  | operating | TRUE | e_Ningde_CHN | Ningde_CHN | supercritical | 2 | 1.2 | 1650 | 52 | 4.4 | 0.36735 |  | 1.2 | 0.15
ep_coal_sc_Putian_CHN_300 | CCS retrofit host -- operating | coal | CHN | 1998 |  |  |  | operating | FALSE | e_Putian_CHN | Putian_CHN | supercritical | 1 | 0.6 | 1650 | 52 | 4.4 | 0.3627 |  | 0 | 0
ep_coal_sc_Putian_CHN_300 | CCS retrofit host -- operating | coal | CHN | 2000 |  |  |  | operating | FALSE | e_Putian_CHN | Putian_CHN | supercritical | 1 | 0.6 | 1650 | 52 | 4.4 | 0.3627 |  | 0 | 0
ep_coal_sc_Putian_CHN_300 | CCS retrofit host -- operating | coal | CHN | 2001 |  |  |  | operating | FALSE | e_Putian_CHN | Putian_CHN | supercritical | 1 | 0.6 | 1650 | 52 | 4.4 | 0.36735 |  | 0 | 0
ep_coal_sc_Putian_CHN_300 | CCS retrofit host -- operating | coal | CHN | 2002 |  |  |  | operating | FALSE | e_Putian_CHN | Putian_CHN | supercritical | 1 | 0.6 | 1650 | 52 | 4.4 | 0.36735 |  | 0 | 0
ep_coal_sc_Putian_CHN_300 | CCS retrofit host -- operating | coal | CHN | 2003 |  |  |  | operating | FALSE | e_Putian_CHN | Putian_CHN | supercritical | 1 | 0.6 | 1650 | 52 | 4.4 | 0.36735 |  | 0 | 0
ep_coal_sc_Putian_CHN_300 | CCS retrofit host -- operating | coal | CHN | 2004 |  |  |  | operating | FALSE | e_Putian_CHN | Putian_CHN | supercritical | 1 | 0.6 | 1650 | 52 | 4.4 | 0.36735 |  | 0 | 0
ep_coal_sc_Putian_CHN_300 | CCS retrofit host -- operating | coal | CHN | 2005 |  |  |  | operating | FALSE | e_Putian_CHN | Putian_CHN | supercritical | 1 | 0.6 | 1650 | 52 | 4.4 | 0.36735 |  | 0 | 0
ep_coal_sc_Putian_CHN_300 | CCS retrofit host -- operating | coal | CHN | 2006 |  |  |  | operating | FALSE | e_Putian_CHN | Putian_CHN | supercritical | 2 | 1.26 | 1650 | 52 | 4.4 | 0.36735 |  | 0 | 0
ep_coal_sc_Putian_CHN_300 | CCS retrofit host -- operating | coal | CHN | 2007 |  |  |  | operating | FALSE | e_Putian_CHN | Putian_CHN | supercritical | 2 | 1.2 | 1650 | 52 | 4.4 | 0.36735 |  | 0 | 0
ep_coal_sc_Putian_CHN_300 | CCS retrofit host -- operating | coal | CHN | 2009 |  |  |  | operating | FALSE | e_Putian_CHN | Putian_CHN | supercritical | 1 | 0.6 | 1650 | 52 | 4.4 | 0.36735 |  | 0 | 0
ep_coal_sc_Putian_CHN_300-CHP | CCS retrofit host -- operating -- CHP | coal | CHN | 2007 |  |  |  | operating | TRUE | e_Putian_CHN | Putian_CHN | supercritical | 2 | 1.2 | 1650 | 52 | 4.4 | 0.36735 |  | 1.2 | 0.15
ep_coal_sc_Putian_CHN_300-CHP | CCS retrofit host -- operating -- CHP | coal | CHN | 2011 |  |  |  | operating | TRUE | e_Putian_CHN | Putian_CHN | supercritical | 3 | 1.87 | 1650 | 52 | 4.4 | 0.38595 |  | 1.2 | 0.15
ep_coal_sc_Putian_CHN_300-CHP | CCS retrofit host -- operating -- CHP | coal | CHN | 2012 |  |  |  | operating | TRUE | e_Putian_CHN | Putian_CHN | supercritical | 1 | 0.67 | 1650 | 52 | 4.4 | 0.38595 |  | 1.2 | 0.15
ep_coal_sc_Qabqa_CHN_300-CHP | CCS retrofit host -- operating -- CHP | coal | CHN | 2015 |  |  |  | operating | TRUE | e_Qabqa_CHN | Qabqa_CHN | supercritical | 1 | 0.35 | 1650 | 52 | 4.4 | 0.38595 |  | 1.2 | 0.15
ep_coal_sc_Qabqa_CHN_300-CHP | CCS retrofit host -- operating -- CHP | coal | CHN | 2016 |  |  |  | operating | TRUE | e_Qabqa_CHN | Qabqa_CHN | supercritical | 1 | 0.35 | 1650 | 52 | 4.4 | 0.38595 |  | 1.2 | 0.15
ep_coal_sc_Rizhao_CHN_300-CHP | CCS retrofit host -- operating -- CHP | coal | CHN | 2006 |  |  |  | operating | TRUE | e_Rizhao_CHN | Rizhao_CHN | supercritical | 2 | 1.35 | 1650 | 52 | 4.4 | 0.36735 |  | 1.2 | 0.15
ep_coal_sc_Rizhao_CHN_300-CHP | CCS retrofit host -- operating -- CHP | coal | CHN | 2007 |  |  |  | operating | TRUE | e_Rizhao_CHN | Rizhao_CHN | supercritical | 2 | 1.35 | 1650 | 52 | 4.4 | 0.36735 |  | 1.2 | 0.15
ep_coal_sc_Rizhao_CHN_300-CHP | CCS retrofit host -- operating -- CHP | coal | CHN | 2008 |  |  |  | operating | TRUE | e_Rizhao_CHN | Rizhao_CHN | supercritical | 1 | 0.68 | 1650 | 52 | 4.4 | 0.36735 |  | 1.2 | 0.15
ep_coal_sc_Rizhao_CHN_300-CHP | CCS retrofit host -- operating -- CHP | coal | CHN | 2009 |  |  |  | operating | TRUE | e_Rizhao_CHN | Rizhao_CHN | supercritical | 1 | 0.68 | 1650 | 52 | 4.4 | 0.36735 |  | 1.2 | 0.15
ep_coal_sc_Rizhao_CHN_300-CHP | CCS retrofit host -- operating -- CHP | coal | CHN | 2011 |  |  |  | operating | TRUE | e_Rizhao_CHN | Rizhao_CHN | supercritical | 2 | 1.32 | 1650 | 52 | 4.4 | 0.38595 |  | 1.2 | 0.15
ep_coal_sc_Rizhao_CHN_300-CHP | CCS retrofit host -- operating -- CHP | coal | CHN | 2014 |  |  |  | operating | TRUE | e_Rizhao_CHN | Rizhao_CHN | supercritical | 1 | 0.35 | 1650 | 52 | 4.4 | 0.38595 |  | 1.2 | 0.15
ep_coal_sc_Rizhao_CHN_300-CHP | CCS retrofit host -- operating -- CHP | coal | CHN | 2015 |  |  |  | operating | TRUE | e_Rizhao_CHN | Rizhao_CHN | supercritical | 1 | 0.35 | 1650 | 52 | 4.4 | 0.38595 |  | 1.2 | 0.15
ep_coal_sc_Rizhao_CHN_300-CHP | CCS retrofit host -- operating -- CHP | coal | CHN | 2019 |  |  |  | operating | TRUE | e_Rizhao_CHN | Rizhao_CHN | supercritical | 3 | 1.05 | 1650 | 52 | 4.4 | 0.38595 |  | 1.2 | 0.15
ep_coal_sc_Rizhao_CHN_300-CHP | CCS retrofit host -- operating -- CHP | coal | CHN | 2020 |  |  |  | operating | TRUE | e_Rizhao_CHN | Rizhao_CHN | supercritical | 1 | 0.35 | 1650 | 52 | 4.4 | 0.38595 |  | 1.2 | 0.15
ep_coal_sc_Rizhao_CHN_300-CHP | CCS retrofit host -- operating -- CHP | coal | CHN | 2022 |  |  |  | operating | TRUE | e_Rizhao_CHN | Rizhao_CHN | supercritical | 2 | 0.7 | 1650 | 52 | 4.4 | 0.39525 |  | 1.2 | 0.15
ep_coal_sc_Rizhao_CHN_300-CHP | CCS retrofit host -- operating -- CHP | coal | CHN | 2023 |  |  |  | operating | TRUE | e_Rizhao_CHN | Rizhao_CHN | supercritical | 2 | 0.7 | 1650 | 52 | 4.4 | 0.39525 |  | 1.2 | 0.15
ep_coal_sc_Sanhe_CHN_300-CHP | CCS retrofit host -- operating -- CHP | coal | CHN | 2005 |  |  |  | operating | TRUE | e_Sanhe_CHN | Sanhe_CHN | supercritical | 2 | 1.2 | 1650 | 52 | 4.4 | 0.36735 |  | 1.2 | 0.15
ep_coal_sc_Sanhe_CHN_300-CHP | CCS retrofit host -- operating -- CHP | coal | CHN | 2017 |  |  |  | operating | TRUE | e_Sanhe_CHN | Sanhe_CHN | supercritical | 1 | 0.35 | 1650 | 52 | 4.4 | 0.38595 |  | 1.2 | 0.15
ep_coal_sc_Sanhe_CHN_300-CHP | CCS retrofit host -- operating -- CHP | coal | CHN | 2018 |  |  |  | operating | TRUE | e_Sanhe_CHN | Sanhe_CHN | supercritical | 1 | 0.35 | 1650 | 52 | 4.4 | 0.38595 |  | 1.2 | 0.15
ep_coal_sc_Shahezhai_CHN_300-CHP | CCS retrofit host -- operating -- CHP | coal | CHN | 2000 |  |  |  | operating | TRUE | e_Shahezhai_CHN | Shahezhai_CHN | supercritical | 2 | 1.76 | 1650 | 52 | 4.4 | 0.3627 |  | 1.2 | 0.15
ep_coal_sc_Shahezhai_CHN_300-CHP | CCS retrofit host -- operating -- CHP | coal | CHN | 2011 |  |  |  | operating | TRUE | e_Shahezhai_CHN | Shahezhai_CHN | supercritical | 1 | 0.6 | 1650 | 52 | 4.4 | 0.38595 |  | 1.2 | 0.15
ep_coal_sc_Shahezhai_CHN_300-CHP | CCS retrofit host -- operating -- CHP | coal | CHN | 2012 |  |  |  | operating | TRUE | e_Shahezhai_CHN | Shahezhai_CHN | supercritical | 1 | 0.6 | 1650 | 52 | 4.4 | 0.38595 |  | 1.2 | 0.15
ep_coal_sc_Shahezhai_CHN_300-CHP | CCS retrofit host -- operating -- CHP | coal | CHN | 2017 |  |  |  | operating | TRUE | e_Shahezhai_CHN | Shahezhai_CHN | supercritical | 1 | 0.35 | 1650 | 52 | 4.4 | 0.38595 |  | 1.2 | 0.15
ep_coal_sc_Shahezhai_CHN_300-CHP | CCS retrofit host -- operating -- CHP | coal | CHN | 2018 |  |  |  | operating | TRUE | e_Shahezhai_CHN | Shahezhai_CHN | supercritical | 1 | 0.35 | 1650 | 52 | 4.4 | 0.38595 |  | 1.2 | 0.15
ep_coal_sc_Shahezhai_CHN_300-CHP | CCS retrofit host -- operating -- CHP | coal | CHN | 2020 |  |  |  | operating | TRUE | e_Shahezhai_CHN | Shahezhai_CHN | supercritical | 2 | 0.7 | 1650 | 52 | 4.4 | 0.38595 |  | 1.2 | 0.15
ep_coal_sc_Shahezhai_CHN_300-CHP | CCS retrofit host -- operating -- CHP | coal | CHN | 2021 |  |  |  | operating | TRUE | e_Shahezhai_CHN | Shahezhai_CHN | supercritical | 2 | 0.7 | 1650 | 52 | 4.4 | 0.39525 |  | 1.2 | 0.15
ep_coal_sc_Shahezhai_CHN_300-CHP | CCS retrofit host -- operating -- CHP | coal | CHN | 2022 |  |  |  | operating | TRUE | e_Shahezhai_CHN | Shahezhai_CHN | supercritical | 2 | 0.7 | 1650 | 52 | 4.4 | 0.39525 |  | 1.2 | 0.15
ep_coal_sc_Shahezhai_CHN_300-CHP | CCS retrofit host -- operating -- CHP | coal | CHN | 2025 |  |  |  | operating | TRUE | e_Shahezhai_CHN | Shahezhai_CHN | supercritical | 1 | 0.35 | 1650 | 52 | 4.4 | 0.39525 |  | 1.2 | 0.15
ep_coal_sc_Shanghai_CHN_300 | CCS retrofit host -- operating | coal | CHN | 1992 |  |  |  | operating | FALSE | e_Shanghai_CHN | Shanghai_CHN | supercritical | 2 | 1.2 | 1650 | 52 | 4.4 | 0.3627 |  | 0 | 0
ep_coal_sc_Shanghai_CHN_300 | CCS retrofit host -- operating | coal | CHN | 2004 |  |  |  | operating | FALSE | e_Shanghai_CHN | Shanghai_CHN | supercritical | 2 | 1.8 | 1650 | 52 | 4.4 | 0.36735 |  | 0 | 0
ep_coal_sc_Shanghai_CHN_300 | CCS retrofit host -- operating | coal | CHN | 2006 |  |  |  | operating | FALSE | e_Shanghai_CHN | Shanghai_CHN | supercritical | 4 | 2.4 | 1650 | 52 | 4.4 | 0.36735 |  | 0 | 0
ep_coal_sc_Shanghai_CHN_300-CHP | CCS retrofit host -- operating -- CHP | coal | CHN | 2005 |  |  |  | operating | TRUE | e_Shanghai_CHN | Shanghai_CHN | supercritical | 1 | 0.63 | 1650 | 52 | 4.4 | 0.36735 |  | 1.2 | 0.15
ep_coal_sc_Shanghai_CHN_300-CHP | CCS retrofit host -- operating -- CHP | coal | CHN | 2006 |  |  |  | operating | TRUE | e_Shanghai_CHN | Shanghai_CHN | supercritical | 3 | 1.89 | 1650 | 52 | 4.4 | 0.36735 |  | 1.2 | 0.15
ep_coal_sc_Shanghai_CHN_300-CHP | CCS retrofit host -- operating -- CHP | coal | CHN | 2014 |  |  |  | operating | TRUE | e_Shanghai_CHN | Shanghai_CHN | supercritical | 1 | 0.35 | 1650 | 52 | 4.4 | 0.38595 |  | 1.2 | 0.15
ep_coal_sc_Shaoguan_CHN_300 | CCS retrofit host -- operating | coal | CHN | 2008 |  |  |  | operating | FALSE | e_Shaoguan_CHN | Shaoguan_CHN | supercritical | 2 | 1.2 | 1650 | 52 | 4.4 | 0.36735 |  | 0 | 0
ep_coal_sc_Shaoguan_CHN_300-CHP | CCS retrofit host -- operating -- CHP | coal | CHN | 2008 |  |  |  | operating | TRUE | e_Shaoguan_CHN | Shaoguan_CHN | supercritical | 2 | 0.7 | 1650 | 52 | 4.4 | 0.36735 |  | 1.2 | 0.15
ep_coal_sc_Shaoguan_CHN_300-CHP | CCS retrofit host -- operating -- CHP | coal | CHN | 2013 |  |  |  | operating | TRUE | e_Shaoguan_CHN | Shaoguan_CHN | supercritical | 2 | 0.7 | 1650 | 52 | 4.4 | 0.38595 |  | 1.2 | 0.15
ep_coal_sc_Shaoguan_CHN_300-CHP | CCS retrofit host -- operating -- CHP | coal | CHN | 2018 |  |  |  | operating | TRUE | e_Shaoguan_CHN | Shaoguan_CHN | supercritical | 1 | 0.35 | 1650 | 52 | 4.4 | 0.38595 |  | 1.2 | 0.15
ep_coal_sc_Shaoguan_CHN_300-CHP | CCS retrofit host -- operating -- CHP | coal | CHN | 2019 |  |  |  | operating | TRUE | e_Shaoguan_CHN | Shaoguan_CHN | supercritical | 1 | 0.35 | 1650 | 52 | 4.4 | 0.38595 |  | 1.2 | 0.15
ep_coal_sc_Shaoguan_CHN_300-CHP | CCS retrofit host -- operating -- CHP | coal | CHN | 2021 |  |  |  | operating | TRUE | e_Shaoguan_CHN | Shaoguan_CHN | supercritical | 2 | 0.7 | 1650 | 52 | 4.4 | 0.39525 |  | 1.2 | 0.15
ep_coal_sc_Shijiazhuang_CHN_300-CHP | CCS retrofit host -- operating -- CHP | coal | CHN | 2006 |  |  |  | operating | TRUE | e_Shijiazhuang_CHN | Shijiazhuang_CHN | supercritical | 2 | 1.2 | 1650 | 52 | 4.4 | 0.36735 |  | 1.2 | 0.15
ep_coal_sc_Shijiazhuang_CHN_300-CHP | CCS retrofit host -- operating -- CHP | coal | CHN | 2008 |  |  |  | operating | TRUE | e_Shijiazhuang_CHN | Shijiazhuang_CHN | supercritical | 1 | 0.62 | 1650 | 52 | 4.4 | 0.36735 |  | 1.2 | 0.15
ep_coal_sc_Shijiazhuang_CHN_300-CHP | CCS retrofit host -- operating -- CHP | coal | CHN | 2009 |  |  |  | operating | TRUE | e_Shijiazhuang_CHN | Shijiazhuang_CHN | supercritical | 2 | 1.32 | 1650 | 52 | 4.4 | 0.36735 |  | 1.2 | 0.15
ep_coal_sc_Shijiazhuang_CHN_300-CHP | CCS retrofit host -- operating -- CHP | coal | CHN | 2010 |  |  |  | operating | TRUE | e_Shijiazhuang_CHN | Shijiazhuang_CHN | supercritical | 1 | 0.62 | 1650 | 52 | 4.4 | 0.36735 |  | 1.2 | 0.15
ep_coal_sc_Shijiazhuang_CHN_300-CHP | CCS retrofit host -- operating -- CHP | coal | CHN | 2013 |  |  |  | operating | TRUE | e_Shijiazhuang_CHN | Shijiazhuang_CHN | supercritical | 2 | 0.7 | 1650 | 52 | 4.4 | 0.38595 |  | 1.2 | 0.15
ep_coal_sc_Shijiazhuang_CHN_300-CHP | CCS retrofit host -- operating -- CHP | coal | CHN | 2016 |  |  |  | operating | TRUE | e_Shijiazhuang_CHN | Shijiazhuang_CHN | supercritical | 4 | 1.4 | 1650 | 52 | 4.4 | 0.38595 |  | 1.2 | 0.15
ep_coal_sc_Shijiazhuang_CHN_300-CHP | CCS retrofit host -- operating -- CHP | coal | CHN | 2017 |  |  |  | operating | TRUE | e_Shijiazhuang_CHN | Shijiazhuang_CHN | supercritical | 1 | 0.35 | 1650 | 52 | 4.4 | 0.38595 |  | 1.2 | 0.15
ep_coal_sc_Shijiazhuang_CHN_300-CHP | CCS retrofit host -- operating -- CHP | coal | CHN | 2018 |  |  |  | operating | TRUE | e_Shijiazhuang_CHN | Shijiazhuang_CHN | supercritical | 1 | 0.35 | 1650 | 52 | 4.4 | 0.38595 |  | 1.2 | 0.15
ep_coal_sc_Shijiazhuang_CHN_300-CHP | CCS retrofit host -- operating -- CHP | coal | CHN | 2023 |  |  |  | operating | TRUE | e_Shijiazhuang_CHN | Shijiazhuang_CHN | supercritical | 3 | 1.05 | 1650 | 52 | 4.4 | 0.39525 |  | 1.2 | 0.15
ep_coal_sc_Shijiazhuang_CHN_300-CHP | CCS retrofit host -- operating -- CHP | coal | CHN | 2024 |  |  |  | operating | TRUE | e_Shijiazhuang_CHN | Shijiazhuang_CHN | supercritical | 1 | 0.35 | 1650 | 52 | 4.4 | 0.39525 |  | 1.2 | 0.15
ep_coal_sc_Sizhan_CHN_300 | CCS retrofit host -- operating | coal | CHN | 2010 |  |  |  | operating | FALSE | e_Sizhan_CHN | Sizhan_CHN | supercritical | 1 | 0.66 | 1650 | 52 | 4.4 | 0.36735 |  | 0 | 0
ep_coal_sc_Sizhan_CHN_300 | CCS retrofit host -- operating | coal | CHN | 2011 |  |  |  | operating | FALSE | e_Sizhan_CHN | Sizhan_CHN | supercritical | 3 | 1.86 | 1650 | 52 | 4.4 | 0.38595 |  | 0 | 0
ep_coal_sc_Sizhan_CHN_300-CHP | CCS retrofit host -- operating -- CHP | coal | CHN | 2011 |  |  |  | operating | TRUE | e_Sizhan_CHN | Sizhan_CHN | supercritical | 2 | 0.7 | 1650 | 52 | 4.4 | 0.38595 |  | 1.2 | 0.15
ep_coal_sc_Sizhan_CHN_300-CHP | CCS retrofit host -- operating -- CHP | coal | CHN | 2015 |  |  |  | operating | TRUE | e_Sizhan_CHN | Sizhan_CHN | supercritical | 1 | 0.35 | 1650 | 52 | 4.4 | 0.38595 |  | 1.2 | 0.15
ep_coal_sc_Sizhan_CHN_300-CHP | CCS retrofit host -- operating -- CHP | coal | CHN | 2016 |  |  |  | operating | TRUE | e_Sizhan_CHN | Sizhan_CHN | supercritical | 2 | 0.7 | 1650 | 52 | 4.4 | 0.38595 |  | 1.2 | 0.15
ep_coal_sc_Sizhan_CHN_300-CHP | CCS retrofit host -- operating -- CHP | coal | CHN | 2018 |  |  |  | operating | TRUE | e_Sizhan_CHN | Sizhan_CHN | supercritical | 2 | 0.7 | 1650 | 52 | 4.4 | 0.38595 |  | 1.2 | 0.15
ep_coal_sc_Sizhan_CHN_300-CHP | CCS retrofit host -- operating -- CHP | coal | CHN | 2019 |  |  |  | operating | TRUE | e_Sizhan_CHN | Sizhan_CHN | supercritical | 2 | 0.7 | 1650 | 52 | 4.4 | 0.38595 |  | 1.2 | 0.15
ep_coal_sc_Tangshan_CHN_300-CHP | CCS retrofit host -- operating -- CHP | coal | CHN | 2014 |  |  |  | operating | TRUE | e_Tangshan_CHN | Tangshan_CHN | supercritical | 2 | 0.7 | 1650 | 52 | 4.4 | 0.38595 |  | 1.2 | 0.15
ep_coal_sc_Tangshan_CHN_300-CHP | CCS retrofit host -- operating -- CHP | coal | CHN | 2017 |  |  |  | operating | TRUE | e_Tangshan_CHN | Tangshan_CHN | supercritical | 2 | 0.7 | 1650 | 52 | 4.4 | 0.38595 |  | 1.2 | 0.15
ep_coal_sc_Tangshan_CHN_300-CHP | CCS retrofit host -- operating -- CHP | coal | CHN | 2019 |  |  |  | operating | TRUE | e_Tangshan_CHN | Tangshan_CHN | supercritical | 3 | 1.05 | 1650 | 52 | 4.4 | 0.38595 |  | 1.2 | 0.15
ep_coal_sc_Tangshan_CHN_300-CHP | CCS retrofit host -- operating -- CHP | coal | CHN | 2020 |  |  |  | operating | TRUE | e_Tangshan_CHN | Tangshan_CHN | supercritical | 1 | 0.35 | 1650 | 52 | 4.4 | 0.38595 |  | 1.2 | 0.15
ep_coal_sc_Tianjin_CHN-CHP | Aggregated Plant -- operating -- CHP | coal | CHN | 2021 |  |  |  | operating | TRUE | e_Tianjin_CHN | Tianjin_CHN | supercritical | 2 | 0.34 | 1897.5 | 57.2 | 4.84 | 0.37665 |  | 1.2 | 0.15
ep_coal_sc_Tianjin_CHN-CHP | Aggregated Plant -- operating -- CHP | coal | CHN | 2023 |  |  |  | operating | TRUE | e_Tianjin_CHN | Tianjin_CHN | supercritical | 1 | 0.17 | 1897.5 | 57.2 | 4.84 | 0.37665 |  | 1.2 | 0.15
ep_coal_sc_Tianjin_CHN_300 | CCS retrofit host -- operating | coal | CHN | 2009 |  |  |  | operating | FALSE | e_Tianjin_CHN | Tianjin_CHN | supercritical | 2 | 1.32 | 1650 | 52 | 4.4 | 0.36735 |  | 0 | 0
ep_coal_sc_Tianjin_CHN_300-CHP | CCS retrofit host -- operating -- CHP | coal | CHN | 2014 |  |  |  | operating | TRUE | e_Tianjin_CHN | Tianjin_CHN | supercritical | 2 | 0.7 | 1650 | 52 | 4.4 | 0.38595 |  | 1.2 | 0.15
ep_coal_sc_Tianjin_CHN_300-CHP | CCS retrofit host -- operating -- CHP | coal | CHN | 2016 |  |  |  | operating | TRUE | e_Tianjin_CHN | Tianjin_CHN | supercritical | 2 | 0.7 | 1650 | 52 | 4.4 | 0.38595 |  | 1.2 | 0.15
ep_coal_sc_Tianjin_CHN_300-CHP | CCS retrofit host -- operating -- CHP | coal | CHN | 2019 |  |  |  | operating | TRUE | e_Tianjin_CHN | Tianjin_CHN | supercritical | 1 | 0.35 | 1650 | 52 | 4.4 | 0.38595 |  | 1.2 | 0.15
ep_coal_sc_Tianjin_CHN_300-CHP | CCS retrofit host -- operating -- CHP | coal | CHN | 2020 |  |  |  | operating | TRUE | e_Tianjin_CHN | Tianjin_CHN | supercritical | 2 | 0.7 | 1650 | 52 | 4.4 | 0.38595 |  | 1.2 | 0.15
ep_coal_sc_Tongling_CHN_300 | CCS retrofit host -- operating | coal | CHN | 2008 |  |  |  | operating | FALSE | e_Tongling_CHN | Tongling_CHN | supercritical | 4 | 2.4 | 1650 | 52 | 4.4 | 0.36735 |  | 0 | 0
ep_coal_sc_Tongling_CHN_300-CHP | CCS retrofit host -- operating -- CHP | coal | CHN | 2009 |  |  |  | operating | TRUE | e_Tongling_CHN | Tongling_CHN | supercritical | 1 | 0.63 | 1650 | 52 | 4.4 | 0.36735 |  | 1.2 | 0.15
ep_coal_sc_Tongshan_CHN_300 | CCS retrofit host -- operating | coal | CHN | 2007 |  |  |  | operating | FALSE | e_Tongshan_CHN | Tongshan_CHN | supercritical | 8 | 5.06 | 1650 | 52 | 4.4 | 0.36735 |  | 0 | 0
ep_coal_sc_Tongshan_CHN_300 | CCS retrofit host -- operating | coal | CHN | 2008 |  |  |  | operating | FALSE | e_Tongshan_CHN | Tongshan_CHN | supercritical | 3 | 1.83 | 1650 | 52 | 4.4 | 0.36735 |  | 0 | 0
ep_coal_sc_Tongshan_CHN_300 | CCS retrofit host -- operating | coal | CHN | 2009 |  |  |  | operating | FALSE | e_Tongshan_CHN | Tongshan_CHN | supercritical | 1 | 0.63 | 1650 | 52 | 4.4 | 0.36735 |  | 0 | 0
ep_coal_sc_Tongshan_CHN_300 | CCS retrofit host -- operating | coal | CHN | 2011 |  |  |  | operating | FALSE | e_Tongshan_CHN | Tongshan_CHN | supercritical | 1 | 0.6 | 1650 | 52 | 4.4 | 0.38595 |  | 0 | 0
ep_coal_sc_Tongshan_CHN_300 | CCS retrofit host -- operating | coal | CHN | 2013 |  |  |  | operating | FALSE | e_Tongshan_CHN | Tongshan_CHN | supercritical | 2 | 1.32 | 1650 | 52 | 4.4 | 0.38595 |  | 0 | 0
ep_coal_sc_Tongshan_CHN_300-CHP | CCS retrofit host -- operating -- CHP | coal | CHN | 2012 |  |  |  | operating | TRUE | e_Tongshan_CHN | Tongshan_CHN | supercritical | 2 | 0.7 | 1650 | 52 | 4.4 | 0.38595 |  | 1.2 | 0.15
ep_coal_sc_Tongshan_CHN_300-CHP | CCS retrofit host -- operating -- CHP | coal | CHN | 2015 |  |  |  | operating | TRUE | e_Tongshan_CHN | Tongshan_CHN | supercritical | 1 | 0.35 | 1650 | 52 | 4.4 | 0.38595 |  | 1.2 | 0.15
ep_coal_sc_Tongshan_CHN_300-CHP | CCS retrofit host -- operating -- CHP | coal | CHN | 2016 |  |  |  | operating | TRUE | e_Tongshan_CHN | Tongshan_CHN | supercritical | 2 | 0.7 | 1650 | 52 | 4.4 | 0.38595 |  | 1.2 | 0.15
ep_coal_sc_Tongshan_CHN_300-CHP | CCS retrofit host -- operating -- CHP | coal | CHN | 2019 |  |  |  | operating | TRUE | e_Tongshan_CHN | Tongshan_CHN | supercritical | 2 | 0.7 | 1650 | 52 | 4.4 | 0.38595 |  | 1.2 | 0.15
ep_coal_sc_Tongshan_CHN_300-CHP | CCS retrofit host -- operating -- CHP | coal | CHN | 2021 |  |  |  | operating | TRUE | e_Tongshan_CHN | Tongshan_CHN | supercritical | 2 | 0.7 | 1650 | 52 | 4.4 | 0.39525 |  | 1.2 | 0.15
ep_coal_sc_Wuan_CHN-CHP | Aggregated Plant -- operating -- CHP | coal | CHN | 2007 |  |  |  | operating | TRUE | e_Wuan_CHN | Wuan_CHN | supercritical | 2 | 0.27 | 1897.5 | 57.2 | 4.84 | 0.34875 |  | 1.2 | 0.15
ep_coal_sc_Wuan_CHN-CHP | Aggregated Plant -- operating -- CHP | coal | CHN | 2023 |  |  |  | operating | TRUE | e_Wuan_CHN | Wuan_CHN | supercritical | 1 | 0.154 | 1897.5 | 57.2 | 4.84 | 0.37665 |  | 1.2 | 0.15
ep_coal_sc_Wuan_CHN_300-CHP | CCS retrofit host -- operating -- CHP | coal | CHN | 2006 |  |  |  | operating | TRUE | e_Wuan_CHN | Wuan_CHN | supercritical | 2 | 1.2 | 1650 | 52 | 4.4 | 0.36735 |  | 1.2 | 0.15
ep_coal_sc_Wuan_CHN_300-CHP | CCS retrofit host -- operating -- CHP | coal | CHN | 2007 |  |  |  | operating | TRUE | e_Wuan_CHN | Wuan_CHN | supercritical | 2 | 1.2 | 1650 | 52 | 4.4 | 0.36735 |  | 1.2 | 0.15
ep_coal_sc_Wuan_CHN_300-CHP | CCS retrofit host -- operating -- CHP | coal | CHN | 2011 |  |  |  | operating | TRUE | e_Wuan_CHN | Wuan_CHN | supercritical | 4 | 1.9 | 1650 | 52 | 4.4 | 0.38595 |  | 1.2 | 0.15
ep_coal_sc_Wuan_CHN_300-CHP | CCS retrofit host -- operating -- CHP | coal | CHN | 2013 |  |  |  | operating | TRUE | e_Wuan_CHN | Wuan_CHN | supercritical | 2 | 1.2 | 1650 | 52 | 4.4 | 0.38595 |  | 1.2 | 0.15
ep_coal_sc_Wuan_CHN_300-CHP | CCS retrofit host -- operating -- CHP | coal | CHN | 2015 |  |  |  | operating | TRUE | e_Wuan_CHN | Wuan_CHN | supercritical | 2 | 0.6 | 1897.5 | 57.2 | 4.84 | 0.36735 |  | 1.2 | 0.15
ep_coal_sc_Wuan_CHN_300-CHP | CCS retrofit host -- operating -- CHP | coal | CHN | 2016 |  |  |  | operating | TRUE | e_Wuan_CHN | Wuan_CHN | supercritical | 2 | 0.7 | 1650 | 52 | 4.4 | 0.38595 |  | 1.2 | 0.15
ep_coal_sc_Wuan_CHN_300-CHP | CCS retrofit host -- operating -- CHP | coal | CHN | 2018 |  |  |  | operating | TRUE | e_Wuan_CHN | Wuan_CHN | supercritical | 2 | 1.32 | 1650 | 52 | 4.4 | 0.38595 |  | 1.2 | 0.15
ep_coal_sc_Wuan_CHN_300-CHP | CCS retrofit host -- operating -- CHP | coal | CHN | 2019 |  |  |  | operating | TRUE | e_Wuan_CHN | Wuan_CHN | supercritical | 2 | 0.7 | 1650 | 52 | 4.4 | 0.38595 |  | 1.2 | 0.15
ep_coal_sc_Wuan_CHN_300-CHP | CCS retrofit host -- operating -- CHP | coal | CHN | 2020 |  |  |  | operating | TRUE | e_Wuan_CHN | Wuan_CHN | supercritical | 1 | 0.35 | 1650 | 52 | 4.4 | 0.38595 |  | 1.2 | 0.15
ep_coal_sc_Wuan_CHN_300-CHP | CCS retrofit host -- operating -- CHP | coal | CHN | 2021 |  |  |  | operating | TRUE | e_Wuan_CHN | Wuan_CHN | supercritical | 1 | 0.35 | 1650 | 52 | 4.4 | 0.39525 |  | 1.2 | 0.15
ep_coal_sc_Wuan_CHN_300-CHP | CCS retrofit host -- operating -- CHP | coal | CHN | 2023 |  |  |  | operating | TRUE | e_Wuan_CHN | Wuan_CHN | supercritical | 2 | 0.7 | 1650 | 52 | 4.4 | 0.39525 |  | 1.2 | 0.15
ep_coal_sc_Wuan_CHN_300-CHP | CCS retrofit host -- operating -- CHP | coal | CHN | 2024 |  |  |  | operating | TRUE | e_Wuan_CHN | Wuan_CHN | supercritical | 2 | 0.7 | 1650 | 52 | 4.4 | 0.39525 |  | 1.2 | 0.15
ep_coal_sc_Wuhan_CHN_300 | CCS retrofit host -- operating | coal | CHN | 2006 |  |  |  | operating | FALSE | e_Wuhan_CHN | Wuhan_CHN | supercritical | 2 | 1.28 | 1650 | 52 | 4.4 | 0.36735 |  | 0 | 0
ep_coal_sc_Wuhan_CHN_300 | CCS retrofit host -- operating | coal | CHN | 2008 |  |  |  | operating | FALSE | e_Wuhan_CHN | Wuhan_CHN | supercritical | 2 | 1.28 | 1650 | 52 | 4.4 | 0.36735 |  | 0 | 0
ep_coal_sc_Wuhan_CHN_300 | CCS retrofit host -- operating | coal | CHN | 2009 |  |  |  | operating | FALSE | e_Wuhan_CHN | Wuhan_CHN | supercritical | 2 | 1.3 | 1650 | 52 | 4.4 | 0.36735 |  | 0 | 0
ep_coal_sc_Wuhan_CHN_300 | CCS retrofit host -- operating | coal | CHN | 2020 |  |  |  | operating | FALSE | e_Wuhan_CHN | Wuhan_CHN | supercritical | 2 | 1.32 | 1650 | 52 | 4.4 | 0.38595 |  | 0 | 0
ep_coal_sc_Wulan_CHN_300 | CCS retrofit host -- operating | coal | CHN | 2011 |  |  |  | operating | FALSE | e_Wulan_CHN | Wulan_CHN | supercritical | 2 | 1.32 | 1650 | 52 | 4.4 | 0.38595 |  | 0 | 0
ep_coal_sc_Wulan_CHN_300-CHP | CCS retrofit host -- operating -- CHP | coal | CHN | 2009 |  |  |  | operating | TRUE | e_Wulan_CHN | Wulan_CHN | supercritical | 2 | 1.32 | 1650 | 52 | 4.4 | 0.36735 |  | 1.2 | 0.15
ep_coal_sc_Wulan_CHN_300-CHP | CCS retrofit host -- operating -- CHP | coal | CHN | 2010 |  |  |  | operating | TRUE | e_Wulan_CHN | Wulan_CHN | supercritical | 3 | 1.86 | 1650 | 52 | 4.4 | 0.36735 |  | 1.2 | 0.15
ep_coal_sc_Wulan_CHN_300-CHP | CCS retrofit host -- operating -- CHP | coal | CHN | 2011 |  |  |  | operating | TRUE | e_Wulan_CHN | Wulan_CHN | supercritical | 1 | 0.66 | 1650 | 52 | 4.4 | 0.38595 |  | 1.2 | 0.15
ep_coal_sc_Wulan_CHN_300-CHP | CCS retrofit host -- operating -- CHP | coal | CHN | 2015 |  |  |  | operating | TRUE | e_Wulan_CHN | Wulan_CHN | supercritical | 1 | 0.35 | 1650 | 52 | 4.4 | 0.38595 |  | 1.2 | 0.15
ep_coal_sc_Wulan_CHN_300-CHP | CCS retrofit host -- operating -- CHP | coal | CHN | 2016 |  |  |  | operating | TRUE | e_Wulan_CHN | Wulan_CHN | supercritical | 3 | 1.05 | 1650 | 52 | 4.4 | 0.38595 |  | 1.2 | 0.15
ep_coal_sc_Wulan_CHN_300-CHP | CCS retrofit host -- operating -- CHP | coal | CHN | 2017 |  |  |  | operating | TRUE | e_Wulan_CHN | Wulan_CHN | supercritical | 2 | 0.7 | 1650 | 52 | 4.4 | 0.38595 |  | 1.2 | 0.15
ep_coal_sc_Wulan_CHN_300-CHP | CCS retrofit host -- operating -- CHP | coal | CHN | 2019 |  |  |  | operating | TRUE | e_Wulan_CHN | Wulan_CHN | supercritical | 4 | 1.4 | 1650 | 52 | 4.4 | 0.38595 |  | 1.2 | 0.15
ep_coal_sc_Wulan_CHN_300-CHP | CCS retrofit host -- operating -- CHP | coal | CHN | 2022 |  |  |  | operating | TRUE | e_Wulan_CHN | Wulan_CHN | supercritical | 2 | 0.7 | 1650 | 52 | 4.4 | 0.39525 |  | 1.2 | 0.15
ep_coal_sc_Wulan_CHN_300-CHP | CCS retrofit host -- operating -- CHP | coal | CHN | 2025 |  |  |  | operating | TRUE | e_Wulan_CHN | Wulan_CHN | supercritical | 1 | 0.35 | 1650 | 52 | 4.4 | 0.39525 |  | 1.2 | 0.15
ep_coal_sc_Xiaoxita_CHN_300 | CCS retrofit host -- operating | coal | CHN | 2006 |  |  |  | operating | FALSE | e_Xiaoxita_CHN | Xiaoxita_CHN | supercritical | 2 | 1.28 | 1650 | 52 | 4.4 | 0.36735 |  | 0 | 0
ep_coal_sc_Xiaoxita_CHN_300 | CCS retrofit host -- operating | coal | CHN | 2016 |  |  |  | operating | FALSE | e_Xiaoxita_CHN | Xiaoxita_CHN | supercritical | 2 | 1.2 | 1650 | 52 | 4.4 | 0.38595 |  | 0 | 0
ep_coal_sc_Xiaoxita_CHN_300-CHP | CCS retrofit host -- operating -- CHP | coal | CHN | 2014 |  |  |  | operating | TRUE | e_Xiaoxita_CHN | Xiaoxita_CHN | supercritical | 2 | 0.7 | 1650 | 52 | 4.4 | 0.38595 |  | 1.2 | 0.15
ep_coal_sc_Xiaoxita_CHN_300-CHP | CCS retrofit host -- operating -- CHP | coal | CHN | 2018 |  |  |  | operating | TRUE | e_Xiaoxita_CHN | Xiaoxita_CHN | supercritical | 1 | 0.35 | 1650 | 52 | 4.4 | 0.38595 |  | 1.2 | 0.15
ep_coal_sc_Xiaoxita_CHN_300-CHP | CCS retrofit host -- operating -- CHP | coal | CHN | 2019 |  |  |  | operating | TRUE | e_Xiaoxita_CHN | Xiaoxita_CHN | supercritical | 1 | 0.35 | 1650 | 52 | 4.4 | 0.38595 |  | 1.2 | 0.15
ep_coal_sc_Xiaoxita_CHN_300-CHP | CCS retrofit host -- operating -- CHP | coal | CHN | 2024 |  |  |  | operating | TRUE | e_Xiaoxita_CHN | Xiaoxita_CHN | supercritical | 1 | 0.35 | 1650 | 52 | 4.4 | 0.39525 |  | 1.2 | 0.15
ep_coal_sc_Xiaoyi_CHN_300 | CCS retrofit host -- operating | coal | CHN | 2009 |  |  |  | operating | FALSE | e_Xiaoyi_CHN | Xiaoyi_CHN | supercritical | 2 | 1.2 | 1650 | 52 | 4.4 | 0.36735 |  | 0 | 0
ep_coal_sc_Xiaoyi_CHN_300-CHP | CCS retrofit host -- operating -- CHP | coal | CHN | 2012 |  |  |  | operating | TRUE | e_Xiaoyi_CHN | Xiaoyi_CHN | supercritical | 2 | 1.2 | 1650 | 52 | 4.4 | 0.38595 |  | 1.2 | 0.15
ep_coal_sc_Xiaoyi_CHN_300-CHP | CCS retrofit host -- operating -- CHP | coal | CHN | 2015 |  |  |  | operating | TRUE | e_Xiaoyi_CHN | Xiaoyi_CHN | supercritical | 1 | 0.35 | 1650 | 52 | 4.4 | 0.38595 |  | 1.2 | 0.15
ep_coal_sc_Xiaoyi_CHN_300-CHP | CCS retrofit host -- operating -- CHP | coal | CHN | 2016 |  |  |  | operating | TRUE | e_Xiaoyi_CHN | Xiaoyi_CHN | supercritical | 3 | 1.05 | 1650 | 52 | 4.4 | 0.38595 |  | 1.2 | 0.15
ep_coal_sc_Xiaoyi_CHN_300-CHP | CCS retrofit host -- operating -- CHP | coal | CHN | 2017 |  |  |  | operating | TRUE | e_Xiaoyi_CHN | Xiaoyi_CHN | supercritical | 1 | 0.35 | 1650 | 52 | 4.4 | 0.38595 |  | 1.2 | 0.15
ep_coal_sc_Xiaoyi_CHN_300-CHP | CCS retrofit host -- operating -- CHP | coal | CHN | 2018 |  |  |  | operating | TRUE | e_Xiaoyi_CHN | Xiaoyi_CHN | supercritical | 1 | 0.35 | 1650 | 52 | 4.4 | 0.38595 |  | 1.2 | 0.15
ep_coal_sc_Xiaoyi_CHN_300-CHP | CCS retrofit host -- operating -- CHP | coal | CHN | 2019 |  |  |  | operating | TRUE | e_Xiaoyi_CHN | Xiaoyi_CHN | supercritical | 2 | 0.7 | 1650 | 52 | 4.4 | 0.38595 |  | 1.2 | 0.15
ep_coal_sc_Xiaoyi_CHN_300-CHP | CCS retrofit host -- operating -- CHP | coal | CHN | 2020 |  |  |  | operating | TRUE | e_Xiaoyi_CHN | Xiaoyi_CHN | supercritical | 1 | 0.35 | 1650 | 52 | 4.4 | 0.38595 |  | 1.2 | 0.15
ep_coal_sc_Xiaoyi_CHN_300-CHP | CCS retrofit host -- operating -- CHP | coal | CHN | 2021 |  |  |  | operating | TRUE | e_Xiaoyi_CHN | Xiaoyi_CHN | supercritical | 3 | 1.05 | 1650 | 52 | 4.4 | 0.39525 |  | 1.2 | 0.15
ep_coal_sc_Xichang_CHN_300 | CCS retrofit host -- operating | coal | CHN | 2011 |  |  |  | operating | FALSE | e_Xichang_CHN | Xichang_CHN | supercritical | 3 | 1.8 | 1650 | 52 | 4.4 | 0.38595 |  | 0 | 0
ep_coal_sc_Xichang_CHN_300 | CCS retrofit host -- operating | coal | CHN | 2012 |  |  |  | operating | FALSE | e_Xichang_CHN | Xichang_CHN | supercritical | 1 | 0.6 | 1650 | 52 | 4.4 | 0.38595 |  | 0 | 0
ep_coal_sc_Yakeshi_CHN_300 | CCS retrofit host -- operating | coal | CHN | 1998 |  |  |  | operating | FALSE | e_Yakeshi_CHN | Yakeshi_CHN | supercritical | 1 | 0.55 | 1650 | 52 | 4.4 | 0.3627 |  | 0 | 0
ep_coal_sc_Yakeshi_CHN_300 | CCS retrofit host -- operating | coal | CHN | 1999 |  |  |  | operating | FALSE | e_Yakeshi_CHN | Yakeshi_CHN | supercritical | 1 | 0.55 | 1650 | 52 | 4.4 | 0.3627 |  | 0 | 0
ep_coal_sc_Yakeshi_CHN_300 | CCS retrofit host -- operating | coal | CHN | 2012 |  |  |  | operating | FALSE | e_Yakeshi_CHN | Yakeshi_CHN | supercritical | 2 | 1.2 | 1650 | 52 | 4.4 | 0.38595 |  | 0 | 0
ep_coal_sc_Yakeshi_CHN_300-CHP | CCS retrofit host -- operating -- CHP | coal | CHN | 2010 |  |  |  | operating | TRUE | e_Yakeshi_CHN | Yakeshi_CHN | supercritical | 4 | 2.4 | 1650 | 52 | 4.4 | 0.36735 |  | 1.2 | 0.15
ep_coal_sc_Yanggezhuang_CHN_300-CHP | CCS retrofit host -- operating -- CHP | coal | CHN | 2019 |  |  |  | operating | TRUE | e_Yanggezhuang_CHN | Yanggezhuang_CHN | supercritical | 1 | 0.35 | 1650 | 52 | 4.4 | 0.38595 |  | 1.2 | 0.15
ep_coal_sc_Yanggezhuang_CHN_300-CHP | CCS retrofit host -- operating -- CHP | coal | CHN | 2020 |  |  |  | operating | TRUE | e_Yanggezhuang_CHN | Yanggezhuang_CHN | supercritical | 1 | 0.35 | 1650 | 52 | 4.4 | 0.38595 |  | 1.2 | 0.15
ep_coal_sc_Yangjiang_CHN_300 | CCS retrofit host -- operating | coal | CHN | 2007 |  |  |  | operating | FALSE | e_Yangjiang_CHN | Yangjiang_CHN | supercritical | 2 | 1.2 | 1650 | 52 | 4.4 | 0.36735 |  | 0 | 0
ep_coal_sc_Yangjiang_CHN_300 | CCS retrofit host -- operating | coal | CHN | 2022 |  |  |  | operating | FALSE | e_Yangjiang_CHN | Yangjiang_CHN | supercritical | 1 | 0.6 | 1650 | 52 | 4.4 | 0.39525 |  | 0 | 0
ep_coal_sc_Yangjiang_CHN_300-CHP | CCS retrofit host -- operating -- CHP | coal | CHN | 2011 |  |  |  | operating | TRUE | e_Yangjiang_CHN | Yangjiang_CHN | supercritical | 2 | 1.2 | 1650 | 52 | 4.4 | 0.38595 |  | 1.2 | 0.15
ep_coal_sc_Yangjiang_CHN_300-CHP | CCS retrofit host -- operating -- CHP | coal | CHN | 2013 |  |  |  | operating | TRUE | e_Yangjiang_CHN | Yangjiang_CHN | supercritical | 1 | 0.6 | 1650 | 52 | 4.4 | 0.38595 |  | 1.2 | 0.15
ep_coal_sc_Yangzhou_CHN_300 | CCS retrofit host -- operating | coal | CHN | 2005 |  |  |  | operating | FALSE | e_Yangzhou_CHN | Yangzhou_CHN | supercritical | 1 | 0.63 | 1650 | 52 | 4.4 | 0.36735 |  | 0 | 0
ep_coal_sc_Yangzhou_CHN_300 | CCS retrofit host -- operating | coal | CHN | 2006 |  |  |  | operating | FALSE | e_Yangzhou_CHN | Yangzhou_CHN | supercritical | 1 | 0.63 | 1650 | 52 | 4.4 | 0.36735 |  | 0 | 0
ep_coal_sc_Yangzhou_CHN_300-CHP | CCS retrofit host -- operating -- CHP | coal | CHN | 2006 |  |  |  | operating | TRUE | e_Yangzhou_CHN | Yangzhou_CHN | supercritical | 1 | 0.6 | 1650 | 52 | 4.4 | 0.36735 |  | 1.2 | 0.15
ep_coal_sc_Yangzhou_CHN_300-CHP | CCS retrofit host -- operating -- CHP | coal | CHN | 2007 |  |  |  | operating | TRUE | e_Yangzhou_CHN | Yangzhou_CHN | supercritical | 1 | 0.6 | 1650 | 52 | 4.4 | 0.36735 |  | 1.2 | 0.15
ep_coal_sc_Yingchuan_CHN_300 | CCS retrofit host -- operating | coal | CHN | 2006 |  |  |  | operating | FALSE | e_Yingchuan_CHN | Yingchuan_CHN | supercritical | 1 | 0.63 | 1650 | 52 | 4.4 | 0.36735 |  | 0 | 0
ep_coal_sc_Yingchuan_CHN_300 | CCS retrofit host -- operating | coal | CHN | 2007 |  |  |  | operating | FALSE | e_Yingchuan_CHN | Yingchuan_CHN | supercritical | 2 | 1.32 | 1650 | 52 | 4.4 | 0.36735 |  | 0 | 0
ep_coal_sc_Yingchuan_CHN_300 | CCS retrofit host -- operating | coal | CHN | 2008 |  |  |  | operating | FALSE | e_Yingchuan_CHN | Yingchuan_CHN | supercritical | 2 | 1.2 | 1650 | 52 | 4.4 | 0.36735 |  | 0 | 0
ep_coal_sc_Yingchuan_CHN_300 | CCS retrofit host -- operating | coal | CHN | 2011 |  |  |  | operating | FALSE | e_Yingchuan_CHN | Yingchuan_CHN | supercritical | 3 | 1.83 | 1650 | 52 | 4.4 | 0.38595 |  | 0 | 0
ep_coal_sc_Yingchuan_CHN_300 | CCS retrofit host -- operating | coal | CHN | 2012 |  |  |  | operating | FALSE | e_Yingchuan_CHN | Yingchuan_CHN | supercritical | 1 | 0.63 | 1650 | 52 | 4.4 | 0.38595 |  | 0 | 0
ep_coal_sc_Yingchuan_CHN_300-CHP | CCS retrofit host -- operating -- CHP | coal | CHN | 2004 |  |  |  | operating | TRUE | e_Yingchuan_CHN | Yingchuan_CHN | supercritical | 2 | 1.2 | 1650 | 52 | 4.4 | 0.36735 |  | 1.2 | 0.15
ep_coal_sc_Yingchuan_CHN_300-CHP | CCS retrofit host -- operating -- CHP | coal | CHN | 2006 |  |  |  | operating | TRUE | e_Yingchuan_CHN | Yingchuan_CHN | supercritical | 1 | 0.63 | 1650 | 52 | 4.4 | 0.36735 |  | 1.2 | 0.15
ep_coal_sc_Yingchuan_CHN_300-CHP | CCS retrofit host -- operating -- CHP | coal | CHN | 2007 |  |  |  | operating | TRUE | e_Yingchuan_CHN | Yingchuan_CHN | supercritical | 4 | 2.4 | 1650 | 52 | 4.4 | 0.36735 |  | 1.2 | 0.15
ep_coal_sc_Yingchuan_CHN_300-CHP | CCS retrofit host -- operating -- CHP | coal | CHN | 2010 |  |  |  | operating | TRUE | e_Yingchuan_CHN | Yingchuan_CHN | supercritical | 2 | 1.26 | 1650 | 52 | 4.4 | 0.36735 |  | 1.2 | 0.15
ep_coal_sc_Yingchuan_CHN_300-CHP | CCS retrofit host -- operating -- CHP | coal | CHN | 2015 |  |  |  | operating | TRUE | e_Yingchuan_CHN | Yingchuan_CHN | supercritical | 2 | 0.7 | 1650 | 52 | 4.4 | 0.38595 |  | 1.2 | 0.15
ep_coal_sc_Yingchuan_CHN_300-CHP | CCS retrofit host -- operating -- CHP | coal | CHN | 2025 |  |  |  | operating | TRUE | e_Yingchuan_CHN | Yingchuan_CHN | supercritical | 2 | 0.7 | 1650 | 52 | 4.4 | 0.39525 |  | 1.2 | 0.15
ep_coal_sc_Yiyang_CHN_300 | CCS retrofit host -- operating | coal | CHN | 2007 |  |  |  | operating | FALSE | e_Yiyang_CHN | Yiyang_CHN | supercritical | 3 | 1.83 | 1650 | 52 | 4.4 | 0.36735 |  | 0 | 0
ep_coal_sc_Yiyang_CHN_300 | CCS retrofit host -- operating | coal | CHN | 2008 |  |  |  | operating | FALSE | e_Yiyang_CHN | Yiyang_CHN | supercritical | 1 | 0.63 | 1650 | 52 | 4.4 | 0.36735 |  | 0 | 0
ep_coal_sc_Yiyang_CHN_300 | CCS retrofit host -- operating | coal | CHN | 2009 |  |  |  | operating | FALSE | e_Yiyang_CHN | Yiyang_CHN | supercritical | 1 | 0.65 | 1650 | 52 | 4.4 | 0.36735 |  | 0 | 0
ep_coal_sc_Yiyang_CHN_300 | CCS retrofit host -- operating | coal | CHN | 2011 |  |  |  | operating | FALSE | e_Yiyang_CHN | Yiyang_CHN | supercritical | 1 | 0.66 | 1650 | 52 | 4.4 | 0.38595 |  | 0 | 0
ep_coal_sc_Yiyang_CHN_300 | CCS retrofit host -- operating | coal | CHN | 2012 |  |  |  | operating | FALSE | e_Yiyang_CHN | Yiyang_CHN | supercritical | 1 | 0.66 | 1650 | 52 | 4.4 | 0.38595 |  | 0 | 0
ep_coal_sc_Yiyang_CHN_300 | CCS retrofit host -- operating | coal | CHN | 2016 |  |  |  | operating | FALSE | e_Yiyang_CHN | Yiyang_CHN | supercritical | 2 | 1.26 | 1650 | 52 | 4.4 | 0.38595 |  | 0 | 0
ep_coal_sc_Yiyang_CHN_300-CHP | CCS retrofit host -- operating -- CHP | coal | CHN | 2007 |  |  |  | operating | TRUE | e_Yiyang_CHN | Yiyang_CHN | supercritical | 2 | 1.2 | 1650 | 52 | 4.4 | 0.36735 |  | 1.2 | 0.15
ep_coal_sc_Yuanquan_CHN_300 | CCS retrofit host -- operating | coal | CHN | 2015 |  |  |  | operating | FALSE | e_Yuanquan_CHN | Yuanquan_CHN | supercritical | 2 | 1.32 | 1650 | 52 | 4.4 | 0.38595 |  | 0 | 0
ep_coal_sc_Yuanquan_CHN_300-CHP | CCS retrofit host -- operating -- CHP | coal | CHN | 2012 |  |  |  | operating | TRUE | e_Yuanquan_CHN | Yuanquan_CHN | supercritical | 2 | 0.7 | 1650 | 52 | 4.4 | 0.38595 |  | 1.2 | 0.15
ep_coal_sc_Yuanquan_CHN_300-CHP | CCS retrofit host -- operating -- CHP | coal | CHN | 2013 |  |  |  | operating | TRUE | e_Yuanquan_CHN | Yuanquan_CHN | supercritical | 2 | 0.7 | 1650 | 52 | 4.4 | 0.38595 |  | 1.2 | 0.15
ep_coal_sc_Yuanquan_CHN_300-CHP | CCS retrofit host -- operating -- CHP | coal | CHN | 2014 |  |  |  | operating | TRUE | e_Yuanquan_CHN | Yuanquan_CHN | supercritical | 2 | 1.32 | 1650 | 52 | 4.4 | 0.38595 |  | 1.2 | 0.15
ep_coal_sc_Yuanquan_CHN_300-CHP | CCS retrofit host -- operating -- CHP | coal | CHN | 2015 |  |  |  | operating | TRUE | e_Yuanquan_CHN | Yuanquan_CHN | supercritical | 2 | 0.7 | 1650 | 52 | 4.4 | 0.38595 |  | 1.2 | 0.15
ep_coal_sc_Yuanquan_CHN_300-CHP | CCS retrofit host -- operating -- CHP | coal | CHN | 2016 |  |  |  | operating | TRUE | e_Yuanquan_CHN | Yuanquan_CHN | supercritical | 1 | 0.3 | 1897.5 | 57.2 | 4.84 | 0.36735 |  | 1.2 | 0.15
ep_coal_sc_Yuanquan_CHN_300-CHP | CCS retrofit host -- operating -- CHP | coal | CHN | 2017 |  |  |  | operating | TRUE | e_Yuanquan_CHN | Yuanquan_CHN | supercritical | 1 | 0.3 | 1897.5 | 57.2 | 4.84 | 0.36735 |  | 1.2 | 0.15
ep_coal_sc_Yuanquan_CHN_300-CHP | CCS retrofit host -- operating -- CHP | coal | CHN | 2021 |  |  |  | operating | TRUE | e_Yuanquan_CHN | Yuanquan_CHN | supercritical | 1 | 0.35 | 1650 | 52 | 4.4 | 0.39525 |  | 1.2 | 0.15
ep_coal_sc_ZhongdongShequ_CHN_300 | CCS retrofit host -- operating | coal | CHN | 2021 |  |  |  | operating | FALSE | e_ZhongdongShequ_CHN | ZhongdongShequ_CHN | supercritical | 1 | 0.35 | 1650 | 52 | 4.4 | 0.39525 |  | 0 | 0
ep_coal_sc_ZhongdongShequ_CHN_300 | CCS retrofit host -- operating | coal | CHN | 2022 |  |  |  | operating | FALSE | e_ZhongdongShequ_CHN | ZhongdongShequ_CHN | supercritical | 1 | 0.35 | 1650 | 52 | 4.4 | 0.39525 |  | 0 | 0
ep_coal_sc_ZhongdongShequ_CHN_300-CHP | CCS retrofit host -- operating -- CHP | coal | CHN | 2011 |  |  |  | operating | TRUE | e_ZhongdongShequ_CHN | ZhongdongShequ_CHN | supercritical | 1 | 0.66 | 1650 | 52 | 4.4 | 0.38595 |  | 1.2 | 0.15
ep_coal_sc_ZhongdongShequ_CHN_300-CHP | CCS retrofit host -- operating -- CHP | coal | CHN | 2012 |  |  |  | operating | TRUE | e_ZhongdongShequ_CHN | ZhongdongShequ_CHN | supercritical | 1 | 0.66 | 1650 | 52 | 4.4 | 0.38595 |  | 1.2 | 0.15
ep_coal_sc_ZhongdongShequ_CHN_300-CHP | CCS retrofit host -- operating -- CHP | coal | CHN | 2014 |  |  |  | operating | TRUE | e_ZhongdongShequ_CHN | ZhongdongShequ_CHN | supercritical | 1 | 0.36 | 1650 | 52 | 4.4 | 0.38595 |  | 1.2 | 0.15
ep_coal_sc_ZhongdongShequ_CHN_300-CHP | CCS retrofit host -- operating -- CHP | coal | CHN | 2015 |  |  |  | operating | TRUE | e_ZhongdongShequ_CHN | ZhongdongShequ_CHN | supercritical | 2 | 0.7 | 1650 | 52 | 4.4 | 0.38595 |  | 1.2 | 0.15
ep_coal_sc_ZhongdongShequ_CHN_300-CHP | CCS retrofit host -- operating -- CHP | coal | CHN | 2017 |  |  |  | operating | TRUE | e_ZhongdongShequ_CHN | ZhongdongShequ_CHN | supercritical | 2 | 0.7 | 1650 | 52 | 4.4 | 0.38595 |  | 1.2 | 0.15
ep_coal_sc_ZhongdongShequ_CHN_300-CHP | CCS retrofit host -- operating -- CHP | coal | CHN | 2018 |  |  |  | operating | TRUE | e_ZhongdongShequ_CHN | ZhongdongShequ_CHN | supercritical | 1 | 0.35 | 1650 | 52 | 4.4 | 0.38595 |  | 1.2 | 0.15
ep_coal_sc_Zouping_CHN_300-CHP | CCS retrofit host -- operating -- CHP | coal | CHN | 2008 |  |  |  | operating | TRUE | e_Zouping_CHN | Zouping_CHN | supercritical | 1 | 0.65 | 1650 | 52 | 4.4 | 0.36735 |  | 1.2 | 0.15
ep_coal_sc_Zouping_CHN_300-CHP | CCS retrofit host -- operating -- CHP | coal | CHN | 2009 |  |  |  | operating | TRUE | e_Zouping_CHN | Zouping_CHN | supercritical | 1 | 0.65 | 1650 | 52 | 4.4 | 0.36735 |  | 1.2 | 0.15
ep_coal_sc_Zouping_CHN_300-CHP | CCS retrofit host -- operating -- CHP | coal | CHN | 2011 |  |  |  | operating | TRUE | e_Zouping_CHN | Zouping_CHN | supercritical | 3 | 1.06 | 1650 | 52 | 4.4 | 0.38595 |  | 1.2 | 0.15
ep_coal_sc_Zouping_CHN_300-CHP | CCS retrofit host -- operating -- CHP | coal | CHN | 2012 |  |  |  | operating | TRUE | e_Zouping_CHN | Zouping_CHN | supercritical | 1 | 0.36 | 1650 | 52 | 4.4 | 0.38595 |  | 1.2 | 0.15
ep_coal_sc_Zouping_CHN_300-CHP | CCS retrofit host -- operating -- CHP | coal | CHN | 2014 |  |  |  | operating | TRUE | e_Zouping_CHN | Zouping_CHN | supercritical | 2 | 0.72 | 1650 | 52 | 4.4 | 0.38595 |  | 1.2 | 0.15
ep_coal_sc_Zouping_CHN_300-CHP | CCS retrofit host -- operating -- CHP | coal | CHN | 2015 |  |  |  | operating | TRUE | e_Zouping_CHN | Zouping_CHN | supercritical | 5 | 2.06 | 1650 | 52 | 4.4 | 0.38595 |  | 1.2 | 0.15
ep_coal_sc_Zouping_CHN_300-CHP | CCS retrofit host -- operating -- CHP | coal | CHN | 2016 |  |  |  | operating | TRUE | e_Zouping_CHN | Zouping_CHN | supercritical | 1 | 0.35 | 1650 | 52 | 4.4 | 0.38595 |  | 1.2 | 0.15
ep_coal_sc_Zouping_CHN_300-CHP | CCS retrofit host -- operating -- CHP | coal | CHN | 2017 |  |  |  | operating | TRUE | e_Zouping_CHN | Zouping_CHN | supercritical | 1 | 0.35 | 1650 | 52 | 4.4 | 0.38595 |  | 1.2 | 0.15
ep_coal_st_Anqing_CHN-CHP | Aggregated Plant -- operating -- CHP | coal | CHN | 1990 |  |  |  | operating | TRUE | e_Anqing_CHN | Anqing_CHN | subcritical | 1 | 0.05 | 2025 | 62.4 | 4.8 | 0.2976 |  | 1.2 | 0.15
ep_coal_st_Anqing_CHN-CHP | Aggregated Plant -- operating -- CHP | coal | CHN | 1997 |  |  |  | operating | TRUE | e_Anqing_CHN | Anqing_CHN | subcritical | 1 | 0.05 | 2025 | 62.4 | 4.8 | 0.3069 |  | 1.2 | 0.15
ep_coal_st_Anqing_CHN-CHP | Aggregated Plant -- operating -- CHP | coal | CHN | 2011 |  |  |  | operating | TRUE | e_Anqing_CHN | Anqing_CHN | subcritical | 1 | 0.04 | 2025 | 62.4 | 4.8 | 0.3069 |  | 1.2 | 0.15
ep_coal_st_Anqing_CHN-CHP | Aggregated Plant -- operating -- CHP | coal | CHN | 2013 |  |  |  | operating | TRUE | e_Anqing_CHN | Anqing_CHN | subcritical | 1 | 0.05 | 2025 | 62.4 | 4.8 | 0.3069 |  | 1.2 | 0.15
ep_coal_st_Anqing_CHN-CHP | Aggregated Plant -- operating -- CHP | coal | CHN | 2020 |  |  |  | operating | TRUE | e_Anqing_CHN | Anqing_CHN | subcritical | 1 | 0.125 | 1725 | 52.8 | 4.4 | 0.3162 |  | 1.2 | 0.15
ep_coal_st_Anqing_CHN-CHP | Aggregated Plant -- operating -- CHP | coal | CHN | 2023 |  |  |  | operating | TRUE | e_Anqing_CHN | Anqing_CHN | subcritical | 2 | 0.07 | 2025 | 62.4 | 4.8 | 0.3069 |  | 1.2 | 0.15
ep_coal_st_Anqing_CHN-CHP | Aggregated Plant -- operating -- CHP | coal | CHN | 2024 |  |  |  | operating | TRUE | e_Anqing_CHN | Anqing_CHN | subcritical | 2 | 0.06 | 2025 | 62.4 | 4.8 | 0.3069 |  | 1.2 | 0.15
ep_coal_st_Anqing_CHN_300-CHP | CCS retrofit host -- operating -- CHP | coal | CHN | 2002 |  |  |  | operating | TRUE | e_Anqing_CHN | Anqing_CHN | subcritical | 1 | 0.35 | 1500 | 48 | 4 | 0.3348 |  | 1.2 | 0.15
ep_coal_st_Anqing_CHN_300-CHP | CCS retrofit host -- operating -- CHP | coal | CHN | 2003 |  |  |  | operating | TRUE | e_Anqing_CHN | Anqing_CHN | subcritical | 1 | 0.35 | 1500 | 48 | 4 | 0.3348 |  | 1.2 | 0.15
ep_coal_st_Anqing_CHN_300-CHP | CCS retrofit host -- operating -- CHP | coal | CHN | 2005 |  |  |  | operating | TRUE | e_Anqing_CHN | Anqing_CHN | subcritical | 2 | 0.64 | 1500 | 48 | 4 | 0.3348 |  | 1.2 | 0.15
ep_coal_st_Anshan_CHN-CHP | Aggregated Plant -- operating -- CHP | coal | CHN | 1973 |  |  |  | operating | TRUE | e_Anshan_CHN | Anshan_CHN | subcritical | 1 | 0.125 | 1725 | 52.8 | 4.4 | 0.2976 |  | 1.2 | 0.15
ep_coal_st_Anshan_CHN-CHP | Aggregated Plant -- operating -- CHP | coal | CHN | 1996 |  |  |  | operating | TRUE | e_Anshan_CHN | Anshan_CHN | subcritical | 1 | 0.2 | 1725 | 52.8 | 4.4 | 0.3162 |  | 1.2 | 0.15
ep_coal_st_Anshan_CHN-CHP | Aggregated Plant -- operating -- CHP | coal | CHN | 2001 |  |  |  | operating | TRUE | e_Anshan_CHN | Anshan_CHN | subcritical | 1 | 0.2 | 1725 | 52.8 | 4.4 | 0.3162 |  | 1.2 | 0.15
ep_coal_st_Anshan_CHN-CHP | Aggregated Plant -- operating -- CHP | coal | CHN | 2007 |  |  |  | operating | TRUE | e_Anshan_CHN | Anshan_CHN | subcritical | 4 | 0.6 | 1725 | 52.8 | 4.4 | 0.3162 |  | 1.2 | 0.15
ep_coal_st_Anshan_CHN-CHP | Aggregated Plant -- operating -- CHP | coal | CHN | 2008 |  |  |  | operating | TRUE | e_Anshan_CHN | Anshan_CHN | subcritical | 4 | 0.18 | 1825 | 56 | 4.5333 | 0.3131 |  | 1.2 | 0.15
ep_coal_st_Anshan_CHN-CHP | Aggregated Plant -- operating -- CHP | coal | CHN | 2011 |  |  |  | operating | TRUE | e_Anshan_CHN | Anshan_CHN | subcritical | 2 | 0.06 | 2025 | 62.4 | 4.8 | 0.3069 |  | 1.2 | 0.15
ep_coal_st_Anshan_CHN-CHP | Aggregated Plant -- operating -- CHP | coal | CHN | 2017 |  |  |  | operating | TRUE | e_Anshan_CHN | Anshan_CHN | subcritical | 2 | 0.1 | 2025 | 62.4 | 4.8 | 0.3069 |  | 1.2 | 0.15
ep_coal_st_Anshan_CHN-CHP | Aggregated Plant -- operating -- CHP | coal | CHN | 2020 |  |  |  | operating | TRUE | e_Anshan_CHN | Anshan_CHN | subcritical | 2 | 0.1 | 2025 | 62.4 | 4.8 | 0.3069 |  | 1.2 | 0.15
ep_coal_st_Anshan_CHN_300-CHP | CCS retrofit host -- operating -- CHP | coal | CHN | 1998 |  |  |  | operating | TRUE | e_Anshan_CHN | Anshan_CHN | subcritical | 2 | 0.7 | 1500 | 48 | 4 | 0.3348 |  | 1.2 | 0.15
ep_coal_st_Anshan_CHN_300-CHP | CCS retrofit host -- operating -- CHP | coal | CHN | 2006 |  |  |  | operating | TRUE | e_Anshan_CHN | Anshan_CHN | subcritical | 1 | 0.35 | 1500 | 48 | 4 | 0.3348 |  | 1.2 | 0.15
ep_coal_st_Anshan_CHN_300-CHP | CCS retrofit host -- operating -- CHP | coal | CHN | 2007 |  |  |  | operating | TRUE | e_Anshan_CHN | Anshan_CHN | subcritical | 1 | 0.35 | 1500 | 48 | 4 | 0.3348 |  | 1.2 | 0.15
ep_coal_st_Anshan_CHN_300-CHP | CCS retrofit host -- operating -- CHP | coal | CHN | 2009 |  |  |  | operating | TRUE | e_Anshan_CHN | Anshan_CHN | subcritical | 4 | 1.3 | 1603.8462 | 50.2154 | 4.1846 | 0.32622 |  | 1.2 | 0.15
ep_coal_st_Anshun_CHN | Aggregated Plant -- operating | coal | CHN | 2005 |  |  |  | operating | FALSE | e_Anshun_CHN | Anshun_CHN | subcritical | 2 | 0.4 | 1725 | 52.8 | 4.4 | 0.3162 |  | 0 | 0
ep_coal_st_Anshun_CHN | Aggregated Plant -- operating | coal | CHN | 2006 |  |  |  | operating | FALSE | e_Anshun_CHN | Anshun_CHN | subcritical | 1 | 0.2 | 1725 | 52.8 | 4.4 | 0.3162 |  | 0 | 0
ep_coal_st_Anshun_CHN-CHP | Aggregated Plant -- operating -- CHP | coal | CHN | 2009 |  |  |  | operating | TRUE | e_Anshun_CHN | Anshun_CHN | subcritical | 2 | 0.3 | 1725 | 52.8 | 4.4 | 0.3162 |  | 1.2 | 0.15
ep_coal_st_Anshun_CHN-CHP | Aggregated Plant -- operating -- CHP | coal | CHN | 2010 |  |  |  | operating | TRUE | e_Anshun_CHN | Anshun_CHN | subcritical | 1 | 0.05 | 2025 | 62.4 | 4.8 | 0.3069 |  | 1.2 | 0.15
ep_coal_st_Anshun_CHN-CHP | Aggregated Plant -- operating -- CHP | coal | CHN | 2011 |  |  |  | operating | TRUE | e_Anshun_CHN | Anshun_CHN | subcritical | 1 | 0.05 | 2025 | 62.4 | 4.8 | 0.3069 |  | 1.2 | 0.15
ep_coal_st_Anshun_CHN-CHP | Aggregated Plant -- operating -- CHP | coal | CHN | 2023 |  |  |  | operating | TRUE | e_Anshun_CHN | Anshun_CHN | subcritical | 2 | 0.3 | 1725 | 52.8 | 4.4 | 0.3162 |  | 1.2 | 0.15
ep_coal_st_Anshun_CHN_300 | CCS retrofit host -- operating | coal | CHN | 1997 |  |  |  | operating | FALSE | e_Anshun_CHN | Anshun_CHN | subcritical | 1 | 0.3 | 1725 | 52.8 | 4.4 | 0.3162 |  | 0 | 0
ep_coal_st_Anshun_CHN_300 | CCS retrofit host -- operating | coal | CHN | 1998 |  |  |  | operating | FALSE | e_Anshun_CHN | Anshun_CHN | subcritical | 3 | 0.9 | 1725 | 52.8 | 4.4 | 0.3162 |  | 0 | 0
ep_coal_st_Anshun_CHN_300 | CCS retrofit host -- operating | coal | CHN | 2003 |  |  |  | operating | FALSE | e_Anshun_CHN | Anshun_CHN | subcritical | 7 | 2.1 | 1725 | 52.8 | 4.4 | 0.3162 |  | 0 | 0
ep_coal_st_Anshun_CHN_300 | CCS retrofit host -- operating | coal | CHN | 2004 |  |  |  | operating | FALSE | e_Anshun_CHN | Anshun_CHN | subcritical | 3 | 0.9 | 1725 | 52.8 | 4.4 | 0.3162 |  | 0 | 0
ep_coal_st_Anshun_CHN_300 | CCS retrofit host -- operating | coal | CHN | 2005 |  |  |  | operating | FALSE | e_Anshun_CHN | Anshun_CHN | subcritical | 3 | 0.9 | 1725 | 52.8 | 4.4 | 0.3162 |  | 0 | 0
ep_coal_st_Anshun_CHN_300 | CCS retrofit host -- operating | coal | CHN | 2006 |  |  |  | operating | FALSE | e_Anshun_CHN | Anshun_CHN | subcritical | 11 | 4.5 | 1605 | 50.24 | 4.1867 | 0.32612 |  | 0 | 0
ep_coal_st_Anshun_CHN_300 | CCS retrofit host -- operating | coal | CHN | 2007 |  |  |  | operating | FALSE | e_Anshun_CHN | Anshun_CHN | subcritical | 6 | 3 | 1545 | 48.96 | 4.08 | 0.33108 |  | 0 | 0
ep_coal_st_Anshun_CHN_300 | CCS retrofit host -- operating | coal | CHN | 2008 |  |  |  | operating | FALSE | e_Anshun_CHN | Anshun_CHN | subcritical | 1 | 0.6 | 1500 | 48 | 4 | 0.3348 |  | 0 | 0
ep_coal_st_Anshun_CHN_300 | CCS retrofit host -- operating | coal | CHN | 2009 |  |  |  | operating | FALSE | e_Anshun_CHN | Anshun_CHN | subcritical | 3 | 1.8 | 1500 | 48 | 4 | 0.3348 |  | 0 | 0
ep_coal_st_Anshun_CHN_300 | CCS retrofit host -- operating | coal | CHN | 2010 |  |  |  | operating | FALSE | e_Anshun_CHN | Anshun_CHN | subcritical | 2 | 1.2 | 1500 | 48 | 4 | 0.3348 |  | 0 | 0
ep_coal_st_Anshun_CHN_300 | CCS retrofit host -- operating | coal | CHN | 2013 |  |  |  | operating | FALSE | e_Anshun_CHN | Anshun_CHN | subcritical | 1 | 0.3 | 1725 | 52.8 | 4.4 | 0.3162 |  | 0 | 0
ep_coal_st_Anshun_CHN_300 | CCS retrofit host -- operating | coal | CHN | 2014 |  |  |  | operating | FALSE | e_Anshun_CHN | Anshun_CHN | subcritical | 1 | 0.3 | 1725 | 52.8 | 4.4 | 0.3162 |  | 0 | 0
ep_coal_st_Anshun_CHN_300-CHP | CCS retrofit host -- operating -- CHP | coal | CHN | 2003 |  |  |  | operating | TRUE | e_Anshun_CHN | Anshun_CHN | subcritical | 2 | 0.6 | 1725 | 52.8 | 4.4 | 0.3162 |  | 1.2 | 0.15
ep_coal_st_Anshun_CHN_300-CHP | CCS retrofit host -- operating -- CHP | coal | CHN | 2004 |  |  |  | operating | TRUE | e_Anshun_CHN | Anshun_CHN | subcritical | 2 | 0.6 | 1725 | 52.8 | 4.4 | 0.3162 |  | 1.2 | 0.15
ep_coal_st_Beichengqu_CHN | Aggregated Plant -- operating | coal | CHN | 1995 |  |  |  | operating | FALSE | e_Beichengqu_CHN | Beichengqu_CHN | subcritical | 2 | 0.4 | 1725 | 52.8 | 4.4 | 0.3162 |  | 0 | 0
ep_coal_st_Beichengqu_CHN | Aggregated Plant -- operating | coal | CHN | 2009 |  |  |  | operating | FALSE | e_Beichengqu_CHN | Beichengqu_CHN | subcritical | 2 | 0.27 | 1725 | 52.8 | 4.4 | 0.3162 |  | 0 | 0
ep_coal_st_Beichengqu_CHN-CHP | Aggregated Plant -- operating -- CHP | coal | CHN | 1986 |  |  |  | operating | TRUE | e_Beichengqu_CHN | Beichengqu_CHN | subcritical | 1 | 0.2 | 1725 | 52.8 | 4.4 | 0.3069 |  | 1.2 | 0.15
ep_coal_st_Beichengqu_CHN-CHP | Aggregated Plant -- operating -- CHP | coal | CHN | 1987 |  |  |  | operating | TRUE | e_Beichengqu_CHN | Beichengqu_CHN | subcritical | 1 | 0.2 | 1725 | 52.8 | 4.4 | 0.3069 |  | 1.2 | 0.15
ep_coal_st_Beichengqu_CHN-CHP | Aggregated Plant -- operating -- CHP | coal | CHN | 1988 |  |  |  | operating | TRUE | e_Beichengqu_CHN | Beichengqu_CHN | subcritical | 1 | 0.2 | 1725 | 52.8 | 4.4 | 0.3069 |  | 1.2 | 0.15
ep_coal_st_Beichengqu_CHN-CHP | Aggregated Plant -- operating -- CHP | coal | CHN | 1992 |  |  |  | operating | TRUE | e_Beichengqu_CHN | Beichengqu_CHN | subcritical | 1 | 0.2 | 1725 | 52.8 | 4.4 | 0.3162 |  | 1.2 | 0.15
ep_coal_st_Beichengqu_CHN-CHP | Aggregated Plant -- operating -- CHP | coal | CHN | 1993 |  |  |  | operating | TRUE | e_Beichengqu_CHN | Beichengqu_CHN | subcritical | 1 | 0.2 | 1725 | 52.8 | 4.4 | 0.3162 |  | 1.2 | 0.15
ep_coal_st_Beichengqu_CHN-CHP | Aggregated Plant -- operating -- CHP | coal | CHN | 2003 |  |  |  | operating | TRUE | e_Beichengqu_CHN | Beichengqu_CHN | subcritical | 2 | 0.44 | 1725 | 52.8 | 4.4 | 0.3162 |  | 1.2 | 0.15
ep_coal_st_Beichengqu_CHN-CHP | Aggregated Plant -- operating -- CHP | coal | CHN | 2006 |  |  |  | operating | TRUE | e_Beichengqu_CHN | Beichengqu_CHN | subcritical | 4 | 0.2 | 2025 | 62.4 | 4.8 | 0.3069 |  | 1.2 | 0.15
ep_coal_st_Beichengqu_CHN-CHP | Aggregated Plant -- operating -- CHP | coal | CHN | 2007 |  |  |  | operating | TRUE | e_Beichengqu_CHN | Beichengqu_CHN | subcritical | 2 | 0.3 | 1725 | 52.8 | 4.4 | 0.3162 |  | 1.2 | 0.15
ep_coal_st_Beichengqu_CHN-CHP | Aggregated Plant -- operating -- CHP | coal | CHN | 2010 |  |  |  | operating | TRUE | e_Beichengqu_CHN | Beichengqu_CHN | subcritical | 1 | 0.135 | 1725 | 52.8 | 4.4 | 0.3162 |  | 1.2 | 0.15
ep_coal_st_Beichengqu_CHN-CHP | Aggregated Plant -- operating -- CHP | coal | CHN | 2011 |  |  |  | operating | TRUE | e_Beichengqu_CHN | Beichengqu_CHN | subcritical | 3 | 0.575 | 1725 | 52.8 | 4.4 | 0.3162 |  | 1.2 | 0.15
ep_coal_st_Beichengqu_CHN_300-CHP | CCS retrofit host -- operating -- CHP | coal | CHN | 1992 |  |  |  | operating | TRUE | e_Beichengqu_CHN | Beichengqu_CHN | subcritical | 1 | 0.5 | 1500 | 48 | 4 | 0.3348 |  | 1.2 | 0.15
ep_coal_st_Beichengqu_CHN_300-CHP | CCS retrofit host -- operating -- CHP | coal | CHN | 1993 |  |  |  | operating | TRUE | e_Beichengqu_CHN | Beichengqu_CHN | subcritical | 1 | 0.5 | 1500 | 48 | 4 | 0.3348 |  | 1.2 | 0.15
ep_coal_st_Beichengqu_CHN_300-CHP | CCS retrofit host -- operating -- CHP | coal | CHN | 2004 |  |  |  | operating | TRUE | e_Beichengqu_CHN | Beichengqu_CHN | subcritical | 1 | 0.5 | 1500 | 48 | 4 | 0.3348 |  | 1.2 | 0.15
ep_coal_st_Beichengqu_CHN_300-CHP | CCS retrofit host -- operating -- CHP | coal | CHN | 2005 |  |  |  | operating | TRUE | e_Beichengqu_CHN | Beichengqu_CHN | subcritical | 4 | 2.33 | 1500 | 48 | 4 | 0.3348 |  | 1.2 | 0.15
ep_coal_st_Beichengqu_CHN_300-CHP | CCS retrofit host -- operating -- CHP | coal | CHN | 2006 |  |  |  | operating | TRUE | e_Beichengqu_CHN | Beichengqu_CHN | subcritical | 1 | 0.63 | 1500 | 48 | 4 | 0.3348 |  | 1.2 | 0.15
ep_coal_st_Beichengqu_CHN_300-CHP | CCS retrofit host -- operating -- CHP | coal | CHN | 2007 |  |  |  | operating | TRUE | e_Beichengqu_CHN | Beichengqu_CHN | subcritical | 5 | 2.13 | 1563.3803 | 49.3521 | 4.1127 | 0.32956 |  | 1.2 | 0.15
ep_coal_st_Beichengqu_CHN_300-CHP | CCS retrofit host -- operating -- CHP | coal | CHN | 2008 |  |  |  | operating | TRUE | e_Beichengqu_CHN | Beichengqu_CHN | subcritical | 3 | 1.53 | 1500 | 48 | 4 | 0.3348 |  | 1.2 | 0.15
ep_coal_st_Beichengqu_CHN_300-CHP | CCS retrofit host -- operating -- CHP | coal | CHN | 2009 |  |  |  | operating | TRUE | e_Beichengqu_CHN | Beichengqu_CHN | subcritical | 5 | 1.5 | 1725 | 52.8 | 4.4 | 0.3162 |  | 1.2 | 0.15
ep_coal_st_Beichengqu_CHN_300-CHP | CCS retrofit host -- operating -- CHP | coal | CHN | 2010 |  |  |  | operating | TRUE | e_Beichengqu_CHN | Beichengqu_CHN | subcritical | 1 | 0.3 | 1725 | 52.8 | 4.4 | 0.3162 |  | 1.2 | 0.15
ep_coal_st_Beichengqu_CHN_300-CHP | CCS retrofit host -- operating -- CHP | coal | CHN | 2011 |  |  |  | operating | TRUE | e_Beichengqu_CHN | Beichengqu_CHN | subcritical | 3 | 1.53 | 1500 | 48 | 4 | 0.3348 |  | 1.2 | 0.15
ep_coal_st_Beichengqu_CHN_300-CHP | CCS retrofit host -- operating -- CHP | coal | CHN | 2012 |  |  |  | operating | TRUE | e_Beichengqu_CHN | Beichengqu_CHN | subcritical | 3 | 0.93 | 1645.1613 | 51.0968 | 4.2581 | 0.3228 |  | 1.2 | 0.15
ep_coal_st_Beichengqu_CHN_300-CHP | CCS retrofit host -- operating -- CHP | coal | CHN | 2014 |  |  |  | operating | TRUE | e_Beichengqu_CHN | Beichengqu_CHN | subcritical | 2 | 0.66 | 1500 | 48 | 4 | 0.3348 |  | 1.2 | 0.15
ep_coal_st_Beichengqu_CHN_300-CHP | CCS retrofit host -- operating -- CHP | coal | CHN | 2015 |  |  |  | operating | TRUE | e_Beichengqu_CHN | Beichengqu_CHN | subcritical | 1 | 0.35 | 1500 | 48 | 4 | 0.3348 |  | 1.2 | 0.15
ep_coal_st_Beichengqu_CHN_300-CHP | CCS retrofit host -- operating -- CHP | coal | CHN | 2016 |  |  |  | operating | TRUE | e_Beichengqu_CHN | Beichengqu_CHN | subcritical | 1 | 0.35 | 1500 | 48 | 4 | 0.3348 |  | 1.2 | 0.15
ep_coal_st_CCS_Hangzhou_CHN_300 | CCS retrofit host -- operating | coal | CHN | 2006 |  |  |  | operating | FALSE | e_Hangzhou_CHN | Hangzhou_CHN | subcritical_CCS | 1 | 0.6 | 2700 | 88 | 5.6 | 0.279 |  | 0 | 0
ep_coal_st_CCS_Hangzhou_CHN_300 | CCS retrofit host -- operating | coal | CHN | 2007 |  |  |  | operating | FALSE | e_Hangzhou_CHN | Hangzhou_CHN | subcritical_CCS | 1 | 0.6 | 2700 | 88 | 5.6 | 0.279 |  | 0 | 0
ep_coal_st_CCS_Hangzhou_CHN_300-CHP | CCS retrofit host -- operating -- CHP | coal | CHN | 2005 |  |  |  | operating | TRUE | e_Hangzhou_CHN | Hangzhou_CHN | subcritical_CCS | 1 | 0.6 | 2700 | 88 | 5.6 | 0.279 |  | 1.2 | 0.15
ep_coal_st_CCS_Hangzhou_CHN_300-CHP | CCS retrofit host -- operating -- CHP | coal | CHN | 2006 |  |  |  | operating | TRUE | e_Hangzhou_CHN | Hangzhou_CHN | subcritical_CCS | 1 | 0.6 | 2700 | 88 | 5.6 | 0.279 |  | 1.2 | 0.15
ep_coal_st_CHN44p2N116p5E_CHN | Aggregated Plant -- operating | coal | CHN | 2015 |  |  |  | operating | FALSE | e_CHN44p2N116p5E_CHN | CHN44p2N116p5E_CHN | subcritical | 2 | 0.1 | 2025 | 62.4 | 4.8 | 0.3069 |  | 0 | 0
ep_coal_st_CHN44p2N116p5E_CHN-CHP | Aggregated Plant -- operating -- CHP | coal | CHN | 2010 |  |  |  | operating | TRUE | e_CHN44p2N116p5E_CHN | CHN44p2N116p5E_CHN | subcritical | 3 | 0.28 | 1725 | 52.8 | 4.4 | 0.3162 |  | 1.2 | 0.15
ep_coal_st_CHN44p2N116p5E_CHN-CHP | Aggregated Plant -- operating -- CHP | coal | CHN | 2013 |  |  |  | operating | TRUE | e_CHN44p2N116p5E_CHN | CHN44p2N116p5E_CHN | subcritical | 6 | 0.56 | 1757.1429 | 53.8286 | 4.4429 | 0.3152 |  | 1.2 | 0.15
ep_coal_st_CHN44p2N116p5E_CHN_300 | CCS retrofit host -- operating | coal | CHN | 2010 |  |  |  | operating | FALSE | e_CHN44p2N116p5E_CHN | CHN44p2N116p5E_CHN | subcritical | 2 | 1.2 | 1500 | 48 | 4 | 0.3348 |  | 0 | 0
ep_coal_st_CHN44p2N116p5E_CHN_300-CHP | CCS retrofit host -- operating -- CHP | coal | CHN | 2006 |  |  |  | operating | TRUE | e_CHN44p2N116p5E_CHN | CHN44p2N116p5E_CHN | subcritical | 2 | 1.2 | 1500 | 48 | 4 | 0.3348 |  | 1.2 | 0.15
ep_coal_st_CHN44p2N116p5E_CHN_300-CHP | CCS retrofit host -- operating -- CHP | coal | CHN | 2007 |  |  |  | operating | TRUE | e_CHN44p2N116p5E_CHN | CHN44p2N116p5E_CHN | subcritical | 4 | 1.8 | 1575 | 49.6 | 4.1333 | 0.3286 |  | 1.2 | 0.15
ep_coal_st_CHN44p2N116p5E_CHN_300-CHP | CCS retrofit host -- operating -- CHP | coal | CHN | 2013 |  |  |  | operating | TRUE | e_CHN44p2N116p5E_CHN | CHN44p2N116p5E_CHN | subcritical | 2 | 1.2 | 1500 | 48 | 4 | 0.3348 |  | 1.2 | 0.15
ep_coal_st_CHN44p4N121p8E_CHN-CHP | Aggregated Plant -- operating -- CHP | coal | CHN | 1982 |  |  |  | operating | TRUE | e_CHN44p4N121p8E_CHN | CHN44p4N121p8E_CHN | subcritical | 1 | 0.2 | 1725 | 52.8 | 4.4 | 0.3069 |  | 1.2 | 0.15
ep_coal_st_CHN44p4N121p8E_CHN-CHP | Aggregated Plant -- operating -- CHP | coal | CHN | 1983 |  |  |  | operating | TRUE | e_CHN44p4N121p8E_CHN | CHN44p4N121p8E_CHN | subcritical | 1 | 0.2 | 1725 | 52.8 | 4.4 | 0.3069 |  | 1.2 | 0.15
ep_coal_st_CHN44p4N121p8E_CHN-CHP | Aggregated Plant -- operating -- CHP | coal | CHN | 1984 |  |  |  | operating | TRUE | e_CHN44p4N121p8E_CHN | CHN44p4N121p8E_CHN | subcritical | 1 | 0.2 | 1725 | 52.8 | 4.4 | 0.3069 |  | 1.2 | 0.15
ep_coal_st_CHN44p4N121p8E_CHN-CHP | Aggregated Plant -- operating -- CHP | coal | CHN | 1985 |  |  |  | operating | TRUE | e_CHN44p4N121p8E_CHN | CHN44p4N121p8E_CHN | subcritical | 2 | 0.4 | 1725 | 52.8 | 4.4 | 0.3069 |  | 1.2 | 0.15
ep_coal_st_CHN44p4N121p8E_CHN-CHP | Aggregated Plant -- operating -- CHP | coal | CHN | 1987 |  |  |  | operating | TRUE | e_CHN44p4N121p8E_CHN | CHN44p4N121p8E_CHN | subcritical | 1 | 0.2 | 1725 | 52.8 | 4.4 | 0.3069 |  | 1.2 | 0.15
ep_coal_st_CHN44p4N121p8E_CHN-CHP | Aggregated Plant -- operating -- CHP | coal | CHN | 1988 |  |  |  | operating | TRUE | e_CHN44p4N121p8E_CHN | CHN44p4N121p8E_CHN | subcritical | 1 | 0.2 | 1725 | 52.8 | 4.4 | 0.3069 |  | 1.2 | 0.15
ep_coal_st_CHN44p4N121p8E_CHN-CHP | Aggregated Plant -- operating -- CHP | coal | CHN | 1989 |  |  |  | operating | TRUE | e_CHN44p4N121p8E_CHN | CHN44p4N121p8E_CHN | subcritical | 2 | 0.4 | 1725 | 52.8 | 4.4 | 0.3069 |  | 1.2 | 0.15
ep_coal_st_CHN44p4N121p8E_CHN-CHP | Aggregated Plant -- operating -- CHP | coal | CHN | 1990 |  |  |  | operating | TRUE | e_CHN44p4N121p8E_CHN | CHN44p4N121p8E_CHN | subcritical | 1 | 0.2 | 1725 | 52.8 | 4.4 | 0.3069 |  | 1.2 | 0.15
ep_coal_st_CHN44p4N121p8E_CHN-CHP | Aggregated Plant -- operating -- CHP | coal | CHN | 2004 |  |  |  | operating | TRUE | e_CHN44p4N121p8E_CHN | CHN44p4N121p8E_CHN | subcritical | 1 | 0.1 | 1725 | 52.8 | 4.4 | 0.3162 |  | 1.2 | 0.15
ep_coal_st_CHN44p4N121p8E_CHN-CHP | Aggregated Plant -- operating -- CHP | coal | CHN | 2005 |  |  |  | operating | TRUE | e_CHN44p4N121p8E_CHN | CHN44p4N121p8E_CHN | subcritical | 1 | 0.1 | 1725 | 52.8 | 4.4 | 0.3162 |  | 1.2 | 0.15
ep_coal_st_CHN44p4N121p8E_CHN-CHP | Aggregated Plant -- operating -- CHP | coal | CHN | 2006 |  |  |  | operating | TRUE | e_CHN44p4N121p8E_CHN | CHN44p4N121p8E_CHN | subcritical | 2 | 0.285 | 1725 | 52.8 | 4.4 | 0.3162 |  | 1.2 | 0.15
ep_coal_st_CHN44p4N121p8E_CHN-CHP | Aggregated Plant -- operating -- CHP | coal | CHN | 2007 |  |  |  | operating | TRUE | e_CHN44p4N121p8E_CHN | CHN44p4N121p8E_CHN | subcritical | 2 | 0.285 | 1725 | 52.8 | 4.4 | 0.3162 |  | 1.2 | 0.15
ep_coal_st_CHN44p4N121p8E_CHN-CHP | Aggregated Plant -- operating -- CHP | coal | CHN | 2008 |  |  |  | operating | TRUE | e_CHN44p4N121p8E_CHN | CHN44p4N121p8E_CHN | subcritical | 4 | 0.2 | 2025 | 62.4 | 4.8 | 0.3069 |  | 1.2 | 0.15
ep_coal_st_CHN44p4N121p8E_CHN-CHP | Aggregated Plant -- operating -- CHP | coal | CHN | 2011 |  |  |  | operating | TRUE | e_CHN44p4N121p8E_CHN | CHN44p4N121p8E_CHN | subcritical | 2 | 0.4 | 1725 | 52.8 | 4.4 | 0.3162 |  | 1.2 | 0.15
ep_coal_st_CHN44p4N121p8E_CHN-CHP | Aggregated Plant -- operating -- CHP | coal | CHN | 2013 |  |  |  | operating | TRUE | e_CHN44p4N121p8E_CHN | CHN44p4N121p8E_CHN | subcritical | 2 | 0.4 | 1725 | 52.8 | 4.4 | 0.3162 |  | 1.2 | 0.15
ep_coal_st_CHN44p4N121p8E_CHN-CHP | Aggregated Plant -- operating -- CHP | coal | CHN | 2015 |  |  |  | operating | TRUE | e_CHN44p4N121p8E_CHN | CHN44p4N121p8E_CHN | subcritical | 3 | 0.15 | 2025 | 62.4 | 4.8 | 0.3069 |  | 1.2 | 0.15
ep_coal_st_CHN44p4N121p8E_CHN-CHP | Aggregated Plant -- operating -- CHP | coal | CHN | 2023 |  |  |  | operating | TRUE | e_CHN44p4N121p8E_CHN | CHN44p4N121p8E_CHN | subcritical | 2 | 0.2 | 1725 | 52.8 | 4.4 | 0.3162 |  | 1.2 | 0.15
ep_coal_st_CHN44p4N121p8E_CHN_300-CHP | CCS retrofit host -- operating -- CHP | coal | CHN | 1994 |  |  |  | operating | TRUE | e_CHN44p4N121p8E_CHN | CHN44p4N121p8E_CHN | subcritical | 1 | 0.35 | 1500 | 48 | 4 | 0.3348 |  | 1.2 | 0.15
ep_coal_st_CHN44p4N121p8E_CHN_300-CHP | CCS retrofit host -- operating -- CHP | coal | CHN | 1995 |  |  |  | operating | TRUE | e_CHN44p4N121p8E_CHN | CHN44p4N121p8E_CHN | subcritical | 1 | 0.35 | 1500 | 48 | 4 | 0.3348 |  | 1.2 | 0.15
ep_coal_st_CHN44p4N121p8E_CHN_300-CHP | CCS retrofit host -- operating -- CHP | coal | CHN | 2000 |  |  |  | operating | TRUE | e_CHN44p4N121p8E_CHN | CHN44p4N121p8E_CHN | subcritical | 2 | 0.7 | 1500 | 48 | 4 | 0.3348 |  | 1.2 | 0.15
ep_coal_st_CHN44p4N121p8E_CHN_300-CHP | CCS retrofit host -- operating -- CHP | coal | CHN | 2006 |  |  |  | operating | TRUE | e_CHN44p4N121p8E_CHN | CHN44p4N121p8E_CHN | subcritical | 1 | 0.6 | 1500 | 48 | 4 | 0.3348 |  | 1.2 | 0.15
ep_coal_st_CHN44p4N121p8E_CHN_300-CHP | CCS retrofit host -- operating -- CHP | coal | CHN | 2008 |  |  |  | operating | TRUE | e_CHN44p4N121p8E_CHN | CHN44p4N121p8E_CHN | subcritical | 2 | 1.2 | 1500 | 48 | 4 | 0.3348 |  | 1.2 | 0.15
ep_coal_st_CHN44p4N121p8E_CHN_300-CHP | CCS retrofit host -- operating -- CHP | coal | CHN | 2010 |  |  |  | operating | TRUE | e_CHN44p4N121p8E_CHN | CHN44p4N121p8E_CHN | subcritical | 1 | 0.33 | 1500 | 48 | 4 | 0.3348 |  | 1.2 | 0.15
ep_coal_st_CHN44p4N121p8E_CHN_300-CHP | CCS retrofit host -- operating -- CHP | coal | CHN | 2012 |  |  |  | operating | TRUE | e_CHN44p4N121p8E_CHN | CHN44p4N121p8E_CHN | subcritical | 2 | 0.6 | 1725 | 52.8 | 4.4 | 0.3162 |  | 1.2 | 0.15
ep_coal_st_CHN44p4N121p8E_CHN_300-CHP | CCS retrofit host -- operating -- CHP | coal | CHN | 2015 |  |  |  | operating | TRUE | e_CHN44p4N121p8E_CHN | CHN44p4N121p8E_CHN | subcritical | 3 | 1.04 | 1500 | 48 | 4 | 0.3348 |  | 1.2 | 0.15
ep_coal_st_CHN44p4N121p8E_CHN_300-CHP | CCS retrofit host -- operating -- CHP | coal | CHN | 2016 |  |  |  | operating | TRUE | e_CHN44p4N121p8E_CHN | CHN44p4N121p8E_CHN | subcritical | 1 | 0.34 | 1500 | 48 | 4 | 0.3348 |  | 1.2 | 0.15
ep_coal_st_CHN44p4N121p8E_CHN_300-CHP | CCS retrofit host -- operating -- CHP | coal | CHN | 2019 |  |  |  | operating | TRUE | e_CHN44p4N121p8E_CHN | CHN44p4N121p8E_CHN | subcritical | 3 | 0.99 | 1500 | 48 | 4 | 0.3348 |  | 1.2 | 0.15
ep_coal_st_CHN44p4N121p8E_CHN_300-CHP | CCS retrofit host -- operating -- CHP | coal | CHN | 2020 |  |  |  | operating | TRUE | e_CHN44p4N121p8E_CHN | CHN44p4N121p8E_CHN | subcritical | 3 | 0.99 | 1500 | 48 | 4 | 0.3348 |  | 1.2 | 0.15
ep_coal_st_CHN44p7N89p1E_CHN-CHP | Aggregated Plant -- operating -- CHP | coal | CHN | 1994 |  |  |  | operating | TRUE | e_CHN44p7N89p1E_CHN | CHN44p7N89p1E_CHN | subcritical | 2 | 0.22 | 1725 | 52.8 | 4.4 | 0.3162 |  | 1.2 | 0.15
ep_coal_st_CHN44p7N89p1E_CHN-CHP | Aggregated Plant -- operating -- CHP | coal | CHN | 1997 |  |  |  | operating | TRUE | e_CHN44p7N89p1E_CHN | CHN44p7N89p1E_CHN | subcritical | 1 | 0.1 | 1725 | 52.8 | 4.4 | 0.3162 |  | 1.2 | 0.15
ep_coal_st_CHN44p7N89p1E_CHN-CHP | Aggregated Plant -- operating -- CHP | coal | CHN | 2001 |  |  |  | operating | TRUE | e_CHN44p7N89p1E_CHN | CHN44p7N89p1E_CHN | subcritical | 2 | 0.4 | 1725 | 52.8 | 4.4 | 0.3162 |  | 1.2 | 0.15
ep_coal_st_CHN44p7N89p1E_CHN-CHP | Aggregated Plant -- operating -- CHP | coal | CHN | 2003 |  |  |  | operating | TRUE | e_CHN44p7N89p1E_CHN | CHN44p7N89p1E_CHN | subcritical | 2 | 0.4 | 1725 | 52.8 | 4.4 | 0.3162 |  | 1.2 | 0.15
ep_coal_st_CHN44p7N89p1E_CHN-CHP | Aggregated Plant -- operating -- CHP | coal | CHN | 2008 |  |  |  | operating | TRUE | e_CHN44p7N89p1E_CHN | CHN44p7N89p1E_CHN | subcritical | 2 | 0.3 | 1725 | 52.8 | 4.4 | 0.3162 |  | 1.2 | 0.15
ep_coal_st_CHN44p7N89p1E_CHN-CHP | Aggregated Plant -- operating -- CHP | coal | CHN | 2010 |  |  |  | operating | TRUE | e_CHN44p7N89p1E_CHN | CHN44p7N89p1E_CHN | subcritical | 3 | 0.435 | 1725 | 52.8 | 4.4 | 0.3162 |  | 1.2 | 0.15
ep_coal_st_CHN44p7N89p1E_CHN-CHP | Aggregated Plant -- operating -- CHP | coal | CHN | 2011 |  |  |  | operating | TRUE | e_CHN44p7N89p1E_CHN | CHN44p7N89p1E_CHN | subcritical | 5 | 0.355 | 1809.507 | 55.5042 | 4.5127 | 0.31358 |  | 1.2 | 0.15
ep_coal_st_CHN44p7N89p1E_CHN-CHP | Aggregated Plant -- operating -- CHP | coal | CHN | 2012 |  |  |  | operating | TRUE | e_CHN44p7N89p1E_CHN | CHN44p7N89p1E_CHN | subcritical | 7 | 1.05 | 1725 | 52.8 | 4.4 | 0.3162 |  | 1.2 | 0.15
ep_coal_st_CHN44p7N89p1E_CHN-CHP | Aggregated Plant -- operating -- CHP | coal | CHN | 2013 |  |  |  | operating | TRUE | e_CHN44p7N89p1E_CHN | CHN44p7N89p1E_CHN | subcritical | 3 | 0.55 | 1725 | 52.8 | 4.4 | 0.3162 |  | 1.2 | 0.15
ep_coal_st_CHN44p7N89p1E_CHN-CHP | Aggregated Plant -- operating -- CHP | coal | CHN | 2015 |  |  |  | operating | TRUE | e_CHN44p7N89p1E_CHN | CHN44p7N89p1E_CHN | subcritical | 2 | 0.2 | 1725 | 52.8 | 4.4 | 0.3162 |  | 1.2 | 0.15
ep_coal_st_CHN44p7N89p1E_CHN-CHP | Aggregated Plant -- operating -- CHP | coal | CHN | 2016 |  |  |  | operating | TRUE | e_CHN44p7N89p1E_CHN | CHN44p7N89p1E_CHN | subcritical | 2 | 0.27 | 1725 | 52.8 | 4.4 | 0.3162 |  | 1.2 | 0.15
ep_coal_st_CHN44p7N89p1E_CHN_300 | CCS retrofit host -- operating | coal | CHN | 2012 |  |  |  | operating | FALSE | e_CHN44p7N89p1E_CHN | CHN44p7N89p1E_CHN | subcritical | 4 | 1.3 | 1603.8462 | 50.2154 | 4.1846 | 0.32622 |  | 0 | 0
ep_coal_st_CHN44p7N89p1E_CHN_300-CHP | CCS retrofit host -- operating -- CHP | coal | CHN | 2008 |  |  |  | operating | TRUE | e_CHN44p7N89p1E_CHN | CHN44p7N89p1E_CHN | subcritical | 2 | 0.6 | 1725 | 52.8 | 4.4 | 0.3162 |  | 1.2 | 0.15
ep_coal_st_CHN44p7N89p1E_CHN_300-CHP | CCS retrofit host -- operating -- CHP | coal | CHN | 2009 |  |  |  | operating | TRUE | e_CHN44p7N89p1E_CHN | CHN44p7N89p1E_CHN | subcritical | 2 | 0.66 | 1500 | 48 | 4 | 0.3348 |  | 1.2 | 0.15
ep_coal_st_CHN44p7N89p1E_CHN_300-CHP | CCS retrofit host -- operating -- CHP | coal | CHN | 2010 |  |  |  | operating | TRUE | e_CHN44p7N89p1E_CHN | CHN44p7N89p1E_CHN | subcritical | 4 | 1.23 | 1664.6341 | 51.5122 | 4.2927 | 0.32119 |  | 1.2 | 0.15
ep_coal_st_CHN44p7N89p1E_CHN_300-CHP | CCS retrofit host -- operating -- CHP | coal | CHN | 2011 |  |  |  | operating | TRUE | e_CHN44p7N89p1E_CHN | CHN44p7N89p1E_CHN | subcritical | 4 | 1.29 | 1552.3256 | 49.1163 | 4.093 | 0.33047 |  | 1.2 | 0.15
ep_coal_st_CHN44p7N89p1E_CHN_300-CHP | CCS retrofit host -- operating -- CHP | coal | CHN | 2012 |  |  |  | operating | TRUE | e_CHN44p7N89p1E_CHN | CHN44p7N89p1E_CHN | subcritical | 3 | 0.96 | 1570.3125 | 49.5 | 4.125 | 0.32899 |  | 1.2 | 0.15
ep_coal_st_CHN44p7N89p1E_CHN_300-CHP | CCS retrofit host -- operating -- CHP | coal | CHN | 2013 |  |  |  | operating | TRUE | e_CHN44p7N89p1E_CHN | CHN44p7N89p1E_CHN | subcritical | 8 | 2.61 | 1577.5862 | 49.6552 | 4.1379 | 0.32839 |  | 1.2 | 0.15
ep_coal_st_CHN44p7N89p1E_CHN_300-CHP | CCS retrofit host -- operating -- CHP | coal | CHN | 2014 |  |  |  | operating | TRUE | e_CHN44p7N89p1E_CHN | CHN44p7N89p1E_CHN | subcritical | 11 | 3.73 | 1500 | 48 | 4 | 0.3348 |  | 1.2 | 0.15
ep_coal_st_CHN44p7N89p1E_CHN_300-CHP | CCS retrofit host -- operating -- CHP | coal | CHN | 2015 |  |  |  | operating | TRUE | e_CHN44p7N89p1E_CHN | CHN44p7N89p1E_CHN | subcritical | 5 | 1.71 | 1500 | 48 | 4 | 0.3348 |  | 1.2 | 0.15
ep_coal_st_CHN44p7N89p1E_CHN_300-CHP | CCS retrofit host -- operating -- CHP | coal | CHN | 2016 |  |  |  | operating | TRUE | e_CHN44p7N89p1E_CHN | CHN44p7N89p1E_CHN | subcritical | 3 | 1.05 | 1500 | 48 | 4 | 0.3348 |  | 1.2 | 0.15
ep_coal_st_CHN44p7N89p1E_CHN_300-CHP | CCS retrofit host -- operating -- CHP | coal | CHN | 2017 |  |  |  | operating | TRUE | e_CHN44p7N89p1E_CHN | CHN44p7N89p1E_CHN | subcritical | 2 | 0.7 | 1500 | 48 | 4 | 0.3348 |  | 1.2 | 0.15
ep_coal_st_CHN45p9N129p3E_CHN-CHP | Aggregated Plant -- operating -- CHP | coal | CHN | 1991 |  |  |  | operating | TRUE | e_CHN45p9N129p3E_CHN | CHN45p9N129p3E_CHN | subcritical | 1 | 0.215 | 1725 | 52.8 | 4.4 | 0.3162 |  | 1.2 | 0.15
ep_coal_st_CHN45p9N129p3E_CHN-CHP | Aggregated Plant -- operating -- CHP | coal | CHN | 1992 |  |  |  | operating | TRUE | e_CHN45p9N129p3E_CHN | CHN45p9N129p3E_CHN | subcritical | 2 | 0.1 | 2025 | 62.4 | 4.8 | 0.3069 |  | 1.2 | 0.15
ep_coal_st_CHN45p9N129p3E_CHN-CHP | Aggregated Plant -- operating -- CHP | coal | CHN | 1995 |  |  |  | operating | TRUE | e_CHN45p9N129p3E_CHN | CHN45p9N129p3E_CHN | subcritical | 1 | 0.2 | 1725 | 52.8 | 4.4 | 0.3162 |  | 1.2 | 0.15
ep_coal_st_CHN45p9N129p3E_CHN-CHP | Aggregated Plant -- operating -- CHP | coal | CHN | 2003 |  |  |  | operating | TRUE | e_CHN45p9N129p3E_CHN | CHN45p9N129p3E_CHN | subcritical | 2 | 0.25 | 1725 | 52.8 | 4.4 | 0.3162 |  | 1.2 | 0.15
ep_coal_st_CHN45p9N129p3E_CHN-CHP | Aggregated Plant -- operating -- CHP | coal | CHN | 2006 |  |  |  | operating | TRUE | e_CHN45p9N129p3E_CHN | CHN45p9N129p3E_CHN | subcritical | 2 | 0.4 | 1725 | 52.8 | 4.4 | 0.3162 |  | 1.2 | 0.15
ep_coal_st_CHN45p9N129p3E_CHN-CHP | Aggregated Plant -- operating -- CHP | coal | CHN | 2009 |  |  |  | operating | TRUE | e_CHN45p9N129p3E_CHN | CHN45p9N129p3E_CHN | subcritical | 2 | 0.1 | 2025 | 62.4 | 4.8 | 0.3069 |  | 1.2 | 0.15
ep_coal_st_CHN45p9N129p3E_CHN-CHP | Aggregated Plant -- operating -- CHP | coal | CHN | 2010 |  |  |  | operating | TRUE | e_CHN45p9N129p3E_CHN | CHN45p9N129p3E_CHN | subcritical | 2 | 0.4 | 1725 | 52.8 | 4.4 | 0.3162 |  | 1.2 | 0.15
ep_coal_st_CHN45p9N129p3E_CHN-CHP | Aggregated Plant -- operating -- CHP | coal | CHN | 2012 |  |  |  | operating | TRUE | e_CHN45p9N129p3E_CHN | CHN45p9N129p3E_CHN | subcritical | 1 | 0.075 | 1725 | 52.8 | 4.4 | 0.3162 |  | 1.2 | 0.15
ep_coal_st_CHN45p9N129p3E_CHN-CHP | Aggregated Plant -- operating -- CHP | coal | CHN | 2015 |  |  |  | operating | TRUE | e_CHN45p9N129p3E_CHN | CHN45p9N129p3E_CHN | subcritical | 1 | 0.08 | 1725 | 52.8 | 4.4 | 0.3162 |  | 1.2 | 0.15
ep_coal_st_CHN45p9N129p3E_CHN-CHP | Aggregated Plant -- operating -- CHP | coal | CHN | 2017 |  |  |  | operating | TRUE | e_CHN45p9N129p3E_CHN | CHN45p9N129p3E_CHN | subcritical | 1 | 0.05 | 2025 | 62.4 | 4.8 | 0.3069 |  | 1.2 | 0.15
ep_coal_st_CHN45p9N129p3E_CHN-CHP | Aggregated Plant -- operating -- CHP | coal | CHN | 2019 |  |  |  | operating | TRUE | e_CHN45p9N129p3E_CHN | CHN45p9N129p3E_CHN | subcritical | 1 | 0.05 | 2025 | 62.4 | 4.8 | 0.3069 |  | 1.2 | 0.15
ep_coal_st_CHN45p9N129p3E_CHN-CHP | Aggregated Plant -- operating -- CHP | coal | CHN | 2021 |  |  |  | operating | TRUE | e_CHN45p9N129p3E_CHN | CHN45p9N129p3E_CHN | subcritical | 2 | 0.27 | 1725 | 52.8 | 4.4 | 0.3162 |  | 1.2 | 0.15
ep_coal_st_CHN45p9N129p3E_CHN-CHP | Aggregated Plant -- operating -- CHP | coal | CHN | 2022 |  |  |  | operating | TRUE | e_CHN45p9N129p3E_CHN | CHN45p9N129p3E_CHN | subcritical | 1 | 0.1 | 1725 | 52.8 | 4.4 | 0.3162 |  | 1.2 | 0.15
ep_coal_st_CHN45p9N129p3E_CHN_300-CHP | CCS retrofit host -- operating -- CHP | coal | CHN | 1997 |  |  |  | operating | TRUE | e_CHN45p9N129p3E_CHN | CHN45p9N129p3E_CHN | subcritical | 1 | 0.3 | 1725 | 52.8 | 4.4 | 0.3162 |  | 1.2 | 0.15
ep_coal_st_CHN45p9N129p3E_CHN_300-CHP | CCS retrofit host -- operating -- CHP | coal | CHN | 1999 |  |  |  | operating | TRUE | e_CHN45p9N129p3E_CHN | CHN45p9N129p3E_CHN | subcritical | 1 | 0.3 | 1725 | 52.8 | 4.4 | 0.3162 |  | 1.2 | 0.15
ep_coal_st_CHN45p9N129p3E_CHN_300-CHP | CCS retrofit host -- operating -- CHP | coal | CHN | 2001 |  |  |  | operating | TRUE | e_CHN45p9N129p3E_CHN | CHN45p9N129p3E_CHN | subcritical | 1 | 0.35 | 1500 | 48 | 4 | 0.3348 |  | 1.2 | 0.15
ep_coal_st_CHN45p9N129p3E_CHN_300-CHP | CCS retrofit host -- operating -- CHP | coal | CHN | 2002 |  |  |  | operating | TRUE | e_CHN45p9N129p3E_CHN | CHN45p9N129p3E_CHN | subcritical | 1 | 0.35 | 1500 | 48 | 4 | 0.3348 |  | 1.2 | 0.15
ep_coal_st_CHN45p9N129p3E_CHN_300-CHP | CCS retrofit host -- operating -- CHP | coal | CHN | 2006 |  |  |  | operating | TRUE | e_CHN45p9N129p3E_CHN | CHN45p9N129p3E_CHN | subcritical | 2 | 0.66 | 1500 | 48 | 4 | 0.3348 |  | 1.2 | 0.15
ep_coal_st_CHN45p9N129p3E_CHN_300-CHP | CCS retrofit host -- operating -- CHP | coal | CHN | 2008 |  |  |  | operating | TRUE | e_CHN45p9N129p3E_CHN | CHN45p9N129p3E_CHN | subcritical | 4 | 1.8 | 1575 | 49.6 | 4.1333 | 0.3286 |  | 1.2 | 0.15
ep_coal_st_CHN45p9N129p3E_CHN_300-CHP | CCS retrofit host -- operating -- CHP | coal | CHN | 2010 |  |  |  | operating | TRUE | e_CHN45p9N129p3E_CHN | CHN45p9N129p3E_CHN | subcritical | 1 | 0.3 | 1725 | 52.8 | 4.4 | 0.3162 |  | 1.2 | 0.15
ep_coal_st_CHN45p9N129p3E_CHN_300-CHP | CCS retrofit host -- operating -- CHP | coal | CHN | 2011 |  |  |  | operating | TRUE | e_CHN45p9N129p3E_CHN | CHN45p9N129p3E_CHN | subcritical | 3 | 0.9 | 1725 | 52.8 | 4.4 | 0.3162 |  | 1.2 | 0.15
ep_coal_st_Changzhou_CHN-CHP | Aggregated Plant -- operating -- CHP | coal | CHN | 1995 |  |  |  | operating | TRUE | e_Changzhou_CHN | Changzhou_CHN | subcritical | 2 | 0.275 | 1725 | 52.8 | 4.4 | 0.3162 |  | 1.2 | 0.15
ep_coal_st_Changzhou_CHN-CHP | Aggregated Plant -- operating -- CHP | coal | CHN | 2003 |  |  |  | operating | TRUE | e_Changzhou_CHN | Changzhou_CHN | subcritical | 2 | 0.28 | 1725 | 52.8 | 4.4 | 0.3162 |  | 1.2 | 0.15
ep_coal_st_Changzhou_CHN-CHP | Aggregated Plant -- operating -- CHP | coal | CHN | 2006 |  |  |  | operating | TRUE | e_Changzhou_CHN | Changzhou_CHN | subcritical | 2 | 0.115 | 1725 | 52.8 | 4.4 | 0.3162 |  | 1.2 | 0.15
ep_coal_st_Changzhou_CHN-CHP | Aggregated Plant -- operating -- CHP | coal | CHN | 2007 |  |  |  | operating | TRUE | e_Changzhou_CHN | Changzhou_CHN | subcritical | 1 | 0.06 | 1725 | 52.8 | 4.4 | 0.3162 |  | 1.2 | 0.15
ep_coal_st_Changzhou_CHN-CHP | Aggregated Plant -- operating -- CHP | coal | CHN | 2009 |  |  |  | operating | TRUE | e_Changzhou_CHN | Changzhou_CHN | subcritical | 1 | 0.04 | 2025 | 62.4 | 4.8 | 0.3069 |  | 1.2 | 0.15
ep_coal_st_Changzhou_CHN-CHP | Aggregated Plant -- operating -- CHP | coal | CHN | 2016 |  |  |  | operating | TRUE | e_Changzhou_CHN | Changzhou_CHN | subcritical | 2 | 0.1 | 2025 | 62.4 | 4.8 | 0.3069 |  | 1.2 | 0.15
ep_coal_st_Changzhou_CHN_300 | CCS retrofit host -- operating | coal | CHN | 1996 |  |  |  | operating | FALSE | e_Changzhou_CHN | Changzhou_CHN | subcritical | 1 | 0.33 | 1500 | 48 | 4 | 0.3348 |  | 0 | 0
ep_coal_st_Changzhou_CHN_300-CHP | CCS retrofit host -- operating -- CHP | coal | CHN | 1993 |  |  |  | operating | TRUE | e_Changzhou_CHN | Changzhou_CHN | subcritical | 2 | 0.7 | 1500 | 48 | 4 | 0.3348 |  | 1.2 | 0.15
ep_coal_st_Changzhou_CHN_300-CHP | CCS retrofit host -- operating -- CHP | coal | CHN | 1998 |  |  |  | operating | TRUE | e_Changzhou_CHN | Changzhou_CHN | subcritical | 2 | 0.74 | 1500 | 48 | 4 | 0.3348 |  | 1.2 | 0.15
ep_coal_st_Changzhou_CHN_300-CHP | CCS retrofit host -- operating -- CHP | coal | CHN | 2004 |  |  |  | operating | TRUE | e_Changzhou_CHN | Changzhou_CHN | subcritical | 1 | 0.33 | 1500 | 48 | 4 | 0.3348 |  | 1.2 | 0.15
ep_coal_st_Changzhou_CHN_300-CHP | CCS retrofit host -- operating -- CHP | coal | CHN | 2005 |  |  |  | operating | TRUE | e_Changzhou_CHN | Changzhou_CHN | subcritical | 1 | 0.33 | 1500 | 48 | 4 | 0.3348 |  | 1.2 | 0.15
ep_coal_st_Chongqing_CHN-CHP | Aggregated Plant -- operating -- CHP | coal | CHN | 2001 |  |  |  | operating | TRUE | e_Chongqing_CHN | Chongqing_CHN | subcritical | 1 | 0.135 | 1725 | 52.8 | 4.4 | 0.3162 |  | 1.2 | 0.15
ep_coal_st_Chongqing_CHN-CHP | Aggregated Plant -- operating -- CHP | coal | CHN | 2002 |  |  |  | operating | TRUE | e_Chongqing_CHN | Chongqing_CHN | subcritical | 3 | 0.405 | 1725 | 52.8 | 4.4 | 0.3162 |  | 1.2 | 0.15
ep_coal_st_Chongqing_CHN-CHP | Aggregated Plant -- operating -- CHP | coal | CHN | 2006 |  |  |  | operating | TRUE | e_Chongqing_CHN | Chongqing_CHN | subcritical | 2 | 0.1 | 2025 | 62.4 | 4.8 | 0.3069 |  | 1.2 | 0.15
ep_coal_st_Chongqing_CHN-CHP | Aggregated Plant -- operating -- CHP | coal | CHN | 2008 |  |  |  | operating | TRUE | e_Chongqing_CHN | Chongqing_CHN | subcritical | 5 | 0.32 | 1771.875 | 54.3 | 4.4625 | 0.31475 |  | 1.2 | 0.15
ep_coal_st_Chongqing_CHN-CHP | Aggregated Plant -- operating -- CHP | coal | CHN | 2012 |  |  |  | operating | TRUE | e_Chongqing_CHN | Chongqing_CHN | subcritical | 6 | 0.315 | 1867.8571 | 57.3714 | 4.5905 | 0.31177 |  | 1.2 | 0.15
ep_coal_st_Chongqing_CHN-CHP | Aggregated Plant -- operating -- CHP | coal | CHN | 2013 |  |  |  | operating | TRUE | e_Chongqing_CHN | Chongqing_CHN | subcritical | 2 | 0.06 | 2025 | 62.4 | 4.8 | 0.3069 |  | 1.2 | 0.15
ep_coal_st_Chongqing_CHN-CHP | Aggregated Plant -- operating -- CHP | coal | CHN | 2014 |  |  |  | operating | TRUE | e_Chongqing_CHN | Chongqing_CHN | subcritical | 2 | 0.1 | 2025 | 62.4 | 4.8 | 0.3069 |  | 1.2 | 0.15
ep_coal_st_Chongqing_CHN-CHP | Aggregated Plant -- operating -- CHP | coal | CHN | 2018 |  |  |  | operating | TRUE | e_Chongqing_CHN | Chongqing_CHN | subcritical | 2 | 0.255 | 1725 | 52.8 | 4.4 | 0.3162 |  | 1.2 | 0.15
ep_coal_st_Chongqing_CHN-CHP | Aggregated Plant -- operating -- CHP | coal | CHN | 2019 |  |  |  | operating | TRUE | e_Chongqing_CHN | Chongqing_CHN | subcritical | 1 | 0.15 | 1725 | 52.8 | 4.4 | 0.3162 |  | 1.2 | 0.15
ep_coal_st_Chongqing_CHN-CHP | Aggregated Plant -- operating -- CHP | coal | CHN | 2020 |  |  |  | operating | TRUE | e_Chongqing_CHN | Chongqing_CHN | subcritical | 1 | 0.049 | 2025 | 62.4 | 4.8 | 0.3069 |  | 1.2 | 0.15
ep_coal_st_Chongqing_CHN-CHP | Aggregated Plant -- operating -- CHP | coal | CHN | 2022 |  |  |  | operating | TRUE | e_Chongqing_CHN | Chongqing_CHN | subcritical | 2 | 0.16 | 1725 | 52.8 | 4.4 | 0.3162 |  | 1.2 | 0.15
ep_coal_st_Chongqing_CHN-CHP | Aggregated Plant -- operating -- CHP | coal | CHN | 2024 |  |  |  | operating | TRUE | e_Chongqing_CHN | Chongqing_CHN | subcritical | 2 | 0.12 | 1725 | 52.8 | 4.4 | 0.3162 |  | 1.2 | 0.15
ep_coal_st_Chongqing_CHN-CHP | Aggregated Plant -- operating -- CHP | coal | CHN | 2025 |  |  |  | operating | TRUE | e_Chongqing_CHN | Chongqing_CHN | subcritical | 1 | 0.08 | 1725 | 52.8 | 4.4 | 0.3162 |  | 1.2 | 0.15
ep_coal_st_Chongqing_CHN_300 | CCS retrofit host -- operating | coal | CHN | 1991 |  |  |  | operating | FALSE | e_Chongqing_CHN | Chongqing_CHN | subcritical | 1 | 0.36 | 1500 | 48 | 4 | 0.3348 |  | 0 | 0
ep_coal_st_Chongqing_CHN_300 | CCS retrofit host -- operating | coal | CHN | 1992 |  |  |  | operating | FALSE | e_Chongqing_CHN | Chongqing_CHN | subcritical | 1 | 0.36 | 1500 | 48 | 4 | 0.3348 |  | 0 | 0
ep_coal_st_Chongqing_CHN_300 | CCS retrofit host -- operating | coal | CHN | 1998 |  |  |  | operating | FALSE | e_Chongqing_CHN | Chongqing_CHN | subcritical | 2 | 0.72 | 1500 | 48 | 4 | 0.3348 |  | 0 | 0
ep_coal_st_Chongqing_CHN_300 | CCS retrofit host -- operating | coal | CHN | 1999 |  |  |  | operating | FALSE | e_Chongqing_CHN | Chongqing_CHN | subcritical | 1 | 0.3 | 1725 | 52.8 | 4.4 | 0.3162 |  | 0 | 0
ep_coal_st_Chongqing_CHN_300 | CCS retrofit host -- operating | coal | CHN | 2000 |  |  |  | operating | FALSE | e_Chongqing_CHN | Chongqing_CHN | subcritical | 1 | 0.3 | 1725 | 52.8 | 4.4 | 0.3162 |  | 0 | 0
ep_coal_st_Chongqing_CHN_300 | CCS retrofit host -- operating | coal | CHN | 2005 |  |  |  | operating | FALSE | e_Chongqing_CHN | Chongqing_CHN | subcritical | 3 | 0.9 | 1725 | 52.8 | 4.4 | 0.3162 |  | 0 | 0
ep_coal_st_Chongqing_CHN_300 | CCS retrofit host -- operating | coal | CHN | 2006 |  |  |  | operating | FALSE | e_Chongqing_CHN | Chongqing_CHN | subcritical | 5 | 1.5 | 1725 | 52.8 | 4.4 | 0.3162 |  | 0 | 0
ep_coal_st_Chongqing_CHN_300 | CCS retrofit host -- operating | coal | CHN | 2007 |  |  |  | operating | FALSE | e_Chongqing_CHN | Chongqing_CHN | subcritical | 1 | 0.6 | 1500 | 48 | 4 | 0.3348 |  | 0 | 0
ep_coal_st_Chongqing_CHN_300 | CCS retrofit host -- operating | coal | CHN | 2008 |  |  |  | operating | FALSE | e_Chongqing_CHN | Chongqing_CHN | subcritical | 1 | 0.6 | 1500 | 48 | 4 | 0.3348 |  | 0 | 0
ep_coal_st_Chongqing_CHN_300 | CCS retrofit host -- operating | coal | CHN | 2015 |  |  |  | operating | FALSE | e_Chongqing_CHN | Chongqing_CHN | subcritical | 2 | 1.32 | 1500 | 48 | 4 | 0.3348 |  | 0 | 0
ep_coal_st_Chongqing_CHN_300-CHP | CCS retrofit host -- operating -- CHP | coal | CHN | 2005 |  |  |  | operating | TRUE | e_Chongqing_CHN | Chongqing_CHN | subcritical | 3 | 0.9 | 1725 | 52.8 | 4.4 | 0.3162 |  | 1.2 | 0.15
ep_coal_st_Chongqing_CHN_300-CHP | CCS retrofit host -- operating -- CHP | coal | CHN | 2006 |  |  |  | operating | TRUE | e_Chongqing_CHN | Chongqing_CHN | subcritical | 5 | 1.8 | 1650 | 51.2 | 4.2667 | 0.3224 |  | 1.2 | 0.15
ep_coal_st_Chongqing_CHN_300-CHP | CCS retrofit host -- operating -- CHP | coal | CHN | 2007 |  |  |  | operating | TRUE | e_Chongqing_CHN | Chongqing_CHN | subcritical | 3 | 1.2 | 1612.5 | 50.4 | 4.2 | 0.3255 |  | 1.2 | 0.15
ep_coal_st_Chongqing_CHN_300-CHP | CCS retrofit host -- operating -- CHP | coal | CHN | 2008 |  |  |  | operating | TRUE | e_Chongqing_CHN | Chongqing_CHN | subcritical | 1 | 0.3 | 1725 | 52.8 | 4.4 | 0.3162 |  | 1.2 | 0.15
ep_coal_st_Chongqing_CHN_300-CHP | CCS retrofit host -- operating -- CHP | coal | CHN | 2013 |  |  |  | operating | TRUE | e_Chongqing_CHN | Chongqing_CHN | subcritical | 2 | 0.66 | 1500 | 48 | 4 | 0.3348 |  | 1.2 | 0.15
ep_coal_st_Chongqing_CHN_300-CHP | CCS retrofit host -- operating -- CHP | coal | CHN | 2014 |  |  |  | operating | TRUE | e_Chongqing_CHN | Chongqing_CHN | subcritical | 1 | 0.3 | 1725 | 52.8 | 4.4 | 0.3162 |  | 1.2 | 0.15
ep_coal_st_Fangchenggang_CHN-CHP | Aggregated Plant -- operating -- CHP | coal | CHN | 2004 |  |  |  | operating | TRUE | e_Fangchenggang_CHN | Fangchenggang_CHN | subcritical | 2 | 0.3 | 1725 | 52.8 | 4.4 | 0.3162 |  | 1.2 | 0.15
ep_coal_st_Fangchenggang_CHN-CHP | Aggregated Plant -- operating -- CHP | coal | CHN | 2010 |  |  |  | operating | TRUE | e_Fangchenggang_CHN | Fangchenggang_CHN | subcritical | 1 | 0.15 | 1725 | 52.8 | 4.4 | 0.3162 |  | 1.2 | 0.15
ep_coal_st_Fangchenggang_CHN-CHP | Aggregated Plant -- operating -- CHP | coal | CHN | 2011 |  |  |  | operating | TRUE | e_Fangchenggang_CHN | Fangchenggang_CHN | subcritical | 1 | 0.15 | 1725 | 52.8 | 4.4 | 0.3162 |  | 1.2 | 0.15
ep_coal_st_Fangchenggang_CHN-CHP | Aggregated Plant -- operating -- CHP | coal | CHN | 2018 |  |  |  | operating | TRUE | e_Fangchenggang_CHN | Fangchenggang_CHN | subcritical | 2 | 0.14 | 1725 | 52.8 | 4.4 | 0.3162 |  | 1.2 | 0.15
ep_coal_st_Fangchenggang_CHN-CHP | Aggregated Plant -- operating -- CHP | coal | CHN | 2024 |  |  |  | operating | TRUE | e_Fangchenggang_CHN | Fangchenggang_CHN | subcritical | 2 | 0.06 | 2025 | 62.4 | 4.8 | 0.3069 |  | 1.2 | 0.15
ep_coal_st_Fangchenggang_CHN_300-CHP | CCS retrofit host -- operating -- CHP | coal | CHN | 2004 |  |  |  | operating | TRUE | e_Fangchenggang_CHN | Fangchenggang_CHN | subcritical | 1 | 0.32 | 1500 | 48 | 4 | 0.3348 |  | 1.2 | 0.15
ep_coal_st_Fangchenggang_CHN_300-CHP | CCS retrofit host -- operating -- CHP | coal | CHN | 2005 |  |  |  | operating | TRUE | e_Fangchenggang_CHN | Fangchenggang_CHN | subcritical | 1 | 0.32 | 1500 | 48 | 4 | 0.3348 |  | 1.2 | 0.15
ep_coal_st_Fangchenggang_CHN_300-CHP | CCS retrofit host -- operating -- CHP | coal | CHN | 2006 |  |  |  | operating | TRUE | e_Fangchenggang_CHN | Fangchenggang_CHN | subcritical | 1 | 0.33 | 1500 | 48 | 4 | 0.3348 |  | 1.2 | 0.15
ep_coal_st_Fangchenggang_CHN_300-CHP | CCS retrofit host -- operating -- CHP | coal | CHN | 2007 |  |  |  | operating | TRUE | e_Fangchenggang_CHN | Fangchenggang_CHN | subcritical | 1 | 0.33 | 1500 | 48 | 4 | 0.3348 |  | 1.2 | 0.15
ep_coal_st_Fuzhou_CHN | Aggregated Plant -- operating | coal | CHN | 1995 |  |  |  | operating | FALSE | e_Fuzhou_CHN | Fuzhou_CHN | subcritical | 1 | 0.22 | 1725 | 52.8 | 4.4 | 0.3162 |  | 0 | 0
ep_coal_st_Fuzhou_CHN | Aggregated Plant -- operating | coal | CHN | 1996 |  |  |  | operating | FALSE | e_Fuzhou_CHN | Fuzhou_CHN | subcritical | 1 | 0.22 | 1725 | 52.8 | 4.4 | 0.3162 |  | 0 | 0
ep_coal_st_Fuzhou_CHN | Aggregated Plant -- operating | coal | CHN | 2006 |  |  |  | operating | FALSE | e_Fuzhou_CHN | Fuzhou_CHN | subcritical | 1 | 0.21 | 1725 | 52.8 | 4.4 | 0.3162 |  | 0 | 0
ep_coal_st_Fuzhou_CHN-CHP | Aggregated Plant -- operating -- CHP | coal | CHN | 2006 |  |  |  | operating | TRUE | e_Fuzhou_CHN | Fuzhou_CHN | subcritical | 2 | 0.1 | 2025 | 62.4 | 4.8 | 0.3069 |  | 1.2 | 0.15
ep_coal_st_Fuzhou_CHN-CHP | Aggregated Plant -- operating -- CHP | coal | CHN | 2025 |  |  |  | operating | TRUE | e_Fuzhou_CHN | Fuzhou_CHN | subcritical | 2 | 0.06 | 2025 | 62.4 | 4.8 | 0.3069 |  | 1.2 | 0.15
ep_coal_st_Fuzhou_CHN_300 | CCS retrofit host -- operating | coal | CHN | 2009 |  |  |  | operating | FALSE | e_Fuzhou_CHN | Fuzhou_CHN | subcritical | 1 | 0.33 | 1500 | 48 | 4 | 0.3348 |  | 0 | 0
ep_coal_st_Fuzhou_CHN_300-CHP | CCS retrofit host -- operating -- CHP | coal | CHN | 1996 |  |  |  | operating | TRUE | e_Fuzhou_CHN | Fuzhou_CHN | subcritical | 1 | 0.34 | 1500 | 48 | 4 | 0.3348 |  | 1.2 | 0.15
ep_coal_st_Fuzhou_CHN_300-CHP | CCS retrofit host -- operating -- CHP | coal | CHN | 1997 |  |  |  | operating | TRUE | e_Fuzhou_CHN | Fuzhou_CHN | subcritical | 1 | 0.34 | 1500 | 48 | 4 | 0.3348 |  | 1.2 | 0.15
ep_coal_st_Fuzhou_CHN_300-CHP | CCS retrofit host -- operating -- CHP | coal | CHN | 1998 |  |  |  | operating | TRUE | e_Fuzhou_CHN | Fuzhou_CHN | subcritical | 1 | 0.34 | 1500 | 48 | 4 | 0.3348 |  | 1.2 | 0.15
ep_coal_st_Fuzhou_CHN_300-CHP | CCS retrofit host -- operating -- CHP | coal | CHN | 2000 |  |  |  | operating | TRUE | e_Fuzhou_CHN | Fuzhou_CHN | subcritical | 2 | 0.64 | 1605.4688 | 50.25 | 4.1875 | 0.32608 |  | 1.2 | 0.15
ep_coal_st_Fuzhou_CHN_300-CHP | CCS retrofit host -- operating -- CHP | coal | CHN | 2001 |  |  |  | operating | TRUE | e_Fuzhou_CHN | Fuzhou_CHN | subcritical | 1 | 0.3 | 1725 | 52.8 | 4.4 | 0.3162 |  | 1.2 | 0.15
ep_coal_st_Fuzhou_CHN_300-CHP | CCS retrofit host -- operating -- CHP | coal | CHN | 2005 |  |  |  | operating | TRUE | e_Fuzhou_CHN | Fuzhou_CHN | subcritical | 1 | 0.3 | 1725 | 52.8 | 4.4 | 0.3162 |  | 1.2 | 0.15
ep_coal_st_Fuzhou_CHN_300-CHP | CCS retrofit host -- operating -- CHP | coal | CHN | 2006 |  |  |  | operating | TRUE | e_Fuzhou_CHN | Fuzhou_CHN | subcritical | 1 | 0.3 | 1725 | 52.8 | 4.4 | 0.3162 |  | 1.2 | 0.15
ep_coal_st_Hangzhou_CHN-CHP | Aggregated Plant -- operating -- CHP | coal | CHN | 1991 |  |  |  | operating | TRUE | e_Hangzhou_CHN | Hangzhou_CHN | subcritical | 1 | 0.06 | 1725 | 52.8 | 4.4 | 0.3162 |  | 1.2 | 0.15
ep_coal_st_Hangzhou_CHN-CHP | Aggregated Plant -- operating -- CHP | coal | CHN | 1996 |  |  |  | operating | TRUE | e_Hangzhou_CHN | Hangzhou_CHN | subcritical | 1 | 0.06 | 1725 | 52.8 | 4.4 | 0.3162 |  | 1.2 | 0.15
ep_coal_st_Hangzhou_CHN-CHP | Aggregated Plant -- operating -- CHP | coal | CHN | 2001 |  |  |  | operating | TRUE | e_Hangzhou_CHN | Hangzhou_CHN | subcritical | 1 | 0.06 | 1725 | 52.8 | 4.4 | 0.3162 |  | 1.2 | 0.15
ep_coal_st_Hangzhou_CHN-CHP | Aggregated Plant -- operating -- CHP | coal | CHN | 2006 |  |  |  | operating | TRUE | e_Hangzhou_CHN | Hangzhou_CHN | subcritical | 1 | 0.135 | 1725 | 52.8 | 4.4 | 0.3162 |  | 1.2 | 0.15
ep_coal_st_Hangzhou_CHN-CHP | Aggregated Plant -- operating -- CHP | coal | CHN | 2015 |  |  |  | operating | TRUE | e_Hangzhou_CHN | Hangzhou_CHN | subcritical | 1 | 0.03 | 2025 | 62.4 | 4.8 | 0.3069 |  | 1.2 | 0.15
ep_coal_st_Hangzhou_CHN-CHP | Aggregated Plant -- operating -- CHP | coal | CHN | 2017 |  |  |  | operating | TRUE | e_Hangzhou_CHN | Hangzhou_CHN | subcritical | 3 | 0.171 | 1725 | 52.8 | 4.4 | 0.3162 |  | 1.2 | 0.15
ep_coal_st_Hangzhou_CHN-CHP | Aggregated Plant -- operating -- CHP | coal | CHN | 2018 |  |  |  | operating | TRUE | e_Hangzhou_CHN | Hangzhou_CHN | subcritical | 1 | 0.057 | 1725 | 52.8 | 4.4 | 0.3162 |  | 1.2 | 0.15
ep_coal_st_Hangzhou_CHN-CHP | Aggregated Plant -- operating -- CHP | coal | CHN | 2021 |  |  |  | operating | TRUE | e_Hangzhou_CHN | Hangzhou_CHN | subcritical | 2 | 0.087 | 1828.4483 | 56.1103 | 4.5379 | 0.31299 |  | 1.2 | 0.15
ep_coal_st_Hangzhou_CHN-CHP | Aggregated Plant -- operating -- CHP | coal | CHN | 2022 |  |  |  | operating | TRUE | e_Hangzhou_CHN | Hangzhou_CHN | subcritical | 1 | 0.057 | 1725 | 52.8 | 4.4 | 0.3162 |  | 1.2 | 0.15
ep_coal_st_Hangzhou_CHN-CHP | Aggregated Plant -- operating -- CHP | coal | CHN | 2024 |  |  |  | operating | TRUE | e_Hangzhou_CHN | Hangzhou_CHN | subcritical | 2 | 0.1 | 2025 | 62.4 | 4.8 | 0.3069 |  | 1.2 | 0.15
ep_coal_st_Hangzhou_CHN-CHP | Aggregated Plant -- operating -- CHP | coal | CHN | 2025 |  |  |  | operating | TRUE | e_Hangzhou_CHN | Hangzhou_CHN | subcritical | 1 | 0.057 | 1725 | 52.8 | 4.4 | 0.3162 |  | 1.2 | 0.15
ep_coal_st_Hangzhou_CHN_300-CHP | CCS retrofit host -- operating -- CHP | coal | CHN | 1995 |  |  |  | operating | TRUE | e_Hangzhou_CHN | Hangzhou_CHN | subcritical | 1 | 0.33 | 1500 | 48 | 4 | 0.3348 |  | 1.2 | 0.15
ep_coal_st_Hangzhou_CHN_300-CHP | CCS retrofit host -- operating -- CHP | coal | CHN | 1996 |  |  |  | operating | TRUE | e_Hangzhou_CHN | Hangzhou_CHN | subcritical | 1 | 0.33 | 1500 | 48 | 4 | 0.3348 |  | 1.2 | 0.15
ep_coal_st_Hangzhou_CHN_300-CHP | CCS retrofit host -- operating -- CHP | coal | CHN | 2007 |  |  |  | operating | TRUE | e_Hangzhou_CHN | Hangzhou_CHN | subcritical | 1 | 0.3 | 1725 | 52.8 | 4.4 | 0.3162 |  | 1.2 | 0.15
ep_coal_st_Hangzhou_CHN_300-CHP | CCS retrofit host -- operating -- CHP | coal | CHN | 2010 |  |  |  | operating | TRUE | e_Hangzhou_CHN | Hangzhou_CHN | subcritical | 1 | 0.3 | 1725 | 52.8 | 4.4 | 0.3162 |  | 1.2 | 0.15
ep_coal_st_Hangzhou_CHN_300-CHP | CCS retrofit host -- operating -- CHP | coal | CHN | 2011 |  |  |  | operating | TRUE | e_Hangzhou_CHN | Hangzhou_CHN | subcritical | 2 | 0.6 | 1725 | 52.8 | 4.4 | 0.3162 |  | 1.2 | 0.15
ep_coal_st_Harbin_CHN-CHP | Aggregated Plant -- operating -- CHP | coal | CHN | 1979 |  |  |  | operating | TRUE | e_Harbin_CHN | Harbin_CHN | subcritical | 1 | 0.2 | 1725 | 52.8 | 4.4 | 0.2976 |  | 1.2 | 0.15
ep_coal_st_Harbin_CHN-CHP | Aggregated Plant -- operating -- CHP | coal | CHN | 1984 |  |  |  | operating | TRUE | e_Harbin_CHN | Harbin_CHN | subcritical | 1 | 0.05 | 2025 | 62.4 | 4.8 | 0.2976 |  | 1.2 | 0.15
ep_coal_st_Harbin_CHN-CHP | Aggregated Plant -- operating -- CHP | coal | CHN | 1985 |  |  |  | operating | TRUE | e_Harbin_CHN | Harbin_CHN | subcritical | 1 | 0.04 | 2025 | 62.4 | 4.8 | 0.2976 |  | 1.2 | 0.15
ep_coal_st_Harbin_CHN-CHP | Aggregated Plant -- operating -- CHP | coal | CHN | 1986 |  |  |  | operating | TRUE | e_Harbin_CHN | Harbin_CHN | subcritical | 6 | 0.42 | 1867.8571 | 57.3714 | 4.5905 | 0.30247 |  | 1.2 | 0.15
ep_coal_st_Harbin_CHN-CHP | Aggregated Plant -- operating -- CHP | coal | CHN | 1987 |  |  |  | operating | TRUE | e_Harbin_CHN | Harbin_CHN | subcritical | 3 | 0.3 | 1805 | 55.36 | 4.5067 | 0.30442 |  | 1.2 | 0.15
ep_coal_st_Harbin_CHN-CHP | Aggregated Plant -- operating -- CHP | coal | CHN | 1988 |  |  |  | operating | TRUE | e_Harbin_CHN | Harbin_CHN | subcritical | 1 | 0.22 | 1725 | 52.8 | 4.4 | 0.3069 |  | 1.2 | 0.15
ep_coal_st_Harbin_CHN-CHP | Aggregated Plant -- operating -- CHP | coal | CHN | 1989 |  |  |  | operating | TRUE | e_Harbin_CHN | Harbin_CHN | subcritical | 1 | 0.22 | 1725 | 52.8 | 4.4 | 0.3069 |  | 1.2 | 0.15
ep_coal_st_Harbin_CHN-CHP | Aggregated Plant -- operating -- CHP | coal | CHN | 1991 |  |  |  | operating | TRUE | e_Harbin_CHN | Harbin_CHN | subcritical | 2 | 0.42 | 1725 | 52.8 | 4.4 | 0.3162 |  | 1.2 | 0.15
ep_coal_st_Harbin_CHN-CHP | Aggregated Plant -- operating -- CHP | coal | CHN | 1992 |  |  |  | operating | TRUE | e_Harbin_CHN | Harbin_CHN | subcritical | 2 | 0.42 | 1725 | 52.8 | 4.4 | 0.3162 |  | 1.2 | 0.15
ep_coal_st_Harbin_CHN-CHP | Aggregated Plant -- operating -- CHP | coal | CHN | 1993 |  |  |  | operating | TRUE | e_Harbin_CHN | Harbin_CHN | subcritical | 1 | 0.2 | 1725 | 52.8 | 4.4 | 0.3162 |  | 1.2 | 0.15
ep_coal_st_Harbin_CHN-CHP | Aggregated Plant -- operating -- CHP | coal | CHN | 1994 |  |  |  | operating | TRUE | e_Harbin_CHN | Harbin_CHN | subcritical | 1 | 0.05 | 2025 | 62.4 | 4.8 | 0.3069 |  | 1.2 | 0.15
ep_coal_st_Harbin_CHN-CHP | Aggregated Plant -- operating -- CHP | coal | CHN | 1997 |  |  |  | operating | TRUE | e_Harbin_CHN | Harbin_CHN | subcritical | 4 | 0.2 | 2025 | 62.4 | 4.8 | 0.3069 |  | 1.2 | 0.15
ep_coal_st_Harbin_CHN-CHP | Aggregated Plant -- operating -- CHP | coal | CHN | 2000 |  |  |  | operating | TRUE | e_Harbin_CHN | Harbin_CHN | subcritical | 2 | 0.175 | 1810.7143 | 55.5429 | 4.5143 | 0.31354 |  | 1.2 | 0.15
ep_coal_st_Harbin_CHN-CHP | Aggregated Plant -- operating -- CHP | coal | CHN | 2001 |  |  |  | operating | TRUE | e_Harbin_CHN | Harbin_CHN | subcritical | 2 | 0.175 | 1810.7143 | 55.5429 | 4.5143 | 0.31354 |  | 1.2 | 0.15
ep_coal_st_Harbin_CHN-CHP | Aggregated Plant -- operating -- CHP | coal | CHN | 2003 |  |  |  | operating | TRUE | e_Harbin_CHN | Harbin_CHN | subcritical | 4 | 0.331 | 1798.4139 | 55.1492 | 4.4979 | 0.31392 |  | 1.2 | 0.15
ep_coal_st_Harbin_CHN-CHP | Aggregated Plant -- operating -- CHP | coal | CHN | 2004 |  |  |  | operating | TRUE | e_Harbin_CHN | Harbin_CHN | subcritical | 1 | 0.1 | 1725 | 52.8 | 4.4 | 0.3162 |  | 1.2 | 0.15
ep_coal_st_Harbin_CHN-CHP | Aggregated Plant -- operating -- CHP | coal | CHN | 2005 |  |  |  | operating | TRUE | e_Harbin_CHN | Harbin_CHN | subcritical | 2 | 0.44 | 1725 | 52.8 | 4.4 | 0.3162 |  | 1.2 | 0.15
ep_coal_st_Harbin_CHN-CHP | Aggregated Plant -- operating -- CHP | coal | CHN | 2007 |  |  |  | operating | TRUE | e_Harbin_CHN | Harbin_CHN | subcritical | 3 | 0.49 | 1755.6122 | 53.7796 | 4.4408 | 0.31525 |  | 1.2 | 0.15
ep_coal_st_Harbin_CHN-CHP | Aggregated Plant -- operating -- CHP | coal | CHN | 2014 |  |  |  | operating | TRUE | e_Harbin_CHN | Harbin_CHN | subcritical | 5 | 0.23 | 2025 | 62.4 | 4.8 | 0.3069 |  | 1.2 | 0.15
ep_coal_st_Harbin_CHN-CHP | Aggregated Plant -- operating -- CHP | coal | CHN | 2015 |  |  |  | operating | TRUE | e_Harbin_CHN | Harbin_CHN | subcritical | 3 | 0.15 | 2025 | 62.4 | 4.8 | 0.3069 |  | 1.2 | 0.15
ep_coal_st_Harbin_CHN-CHP | Aggregated Plant -- operating -- CHP | coal | CHN | 2017 |  |  |  | operating | TRUE | e_Harbin_CHN | Harbin_CHN | subcritical | 3 | 0.09 | 2025 | 62.4 | 4.8 | 0.3069 |  | 1.2 | 0.15
ep_coal_st_Harbin_CHN-CHP | Aggregated Plant -- operating -- CHP | coal | CHN | 2018 |  |  |  | operating | TRUE | e_Harbin_CHN | Harbin_CHN | subcritical | 7 | 0.34 | 1883.8235 | 57.8824 | 4.6118 | 0.31128 |  | 1.2 | 0.15
ep_coal_st_Harbin_CHN-CHP | Aggregated Plant -- operating -- CHP | coal | CHN | 2019 |  |  |  | operating | TRUE | e_Harbin_CHN | Harbin_CHN | subcritical | 3 | 0.105 | 2025 | 62.4 | 4.8 | 0.3069 |  | 1.2 | 0.15
ep_coal_st_Harbin_CHN-CHP | Aggregated Plant -- operating -- CHP | coal | CHN | 2020 |  |  |  | operating | TRUE | e_Harbin_CHN | Harbin_CHN | subcritical | 2 | 0.106 | 1866.5094 | 57.3283 | 4.5887 | 0.31181 |  | 1.2 | 0.15
ep_coal_st_Harbin_CHN-CHP | Aggregated Plant -- operating -- CHP | coal | CHN | 2021 |  |  |  | operating | TRUE | e_Harbin_CHN | Harbin_CHN | subcritical | 1 | 0.05 | 2025 | 62.4 | 4.8 | 0.3069 |  | 1.2 | 0.15
ep_coal_st_Harbin_CHN_300-CHP | CCS retrofit host -- operating -- CHP | coal | CHN | 1996 |  |  |  | operating | TRUE | e_Harbin_CHN | Harbin_CHN | subcritical | 1 | 0.6 | 1500 | 48 | 4 | 0.3348 |  | 1.2 | 0.15
ep_coal_st_Harbin_CHN_300-CHP | CCS retrofit host -- operating -- CHP | coal | CHN | 1999 |  |  |  | operating | TRUE | e_Harbin_CHN | Harbin_CHN | subcritical | 1 | 0.6 | 1500 | 48 | 4 | 0.3348 |  | 1.2 | 0.15
ep_coal_st_Harbin_CHN_300-CHP | CCS retrofit host -- operating -- CHP | coal | CHN | 2005 |  |  |  | operating | TRUE | e_Harbin_CHN | Harbin_CHN | subcritical | 1 | 0.33 | 1500 | 48 | 4 | 0.3348 |  | 1.2 | 0.15
ep_coal_st_Harbin_CHN_300-CHP | CCS retrofit host -- operating -- CHP | coal | CHN | 2006 |  |  |  | operating | TRUE | e_Harbin_CHN | Harbin_CHN | subcritical | 1 | 0.3 | 1725 | 52.8 | 4.4 | 0.3162 |  | 1.2 | 0.15
ep_coal_st_Harbin_CHN_300-CHP | CCS retrofit host -- operating -- CHP | coal | CHN | 2007 |  |  |  | operating | TRUE | e_Harbin_CHN | Harbin_CHN | subcritical | 3 | 0.9 | 1725 | 52.8 | 4.4 | 0.3162 |  | 1.2 | 0.15
ep_coal_st_Harbin_CHN_300-CHP | CCS retrofit host -- operating -- CHP | coal | CHN | 2009 |  |  |  | operating | TRUE | e_Harbin_CHN | Harbin_CHN | subcritical | 2 | 0.6 | 1725 | 52.8 | 4.4 | 0.3162 |  | 1.2 | 0.15
ep_coal_st_Harbin_CHN_300-CHP | CCS retrofit host -- operating -- CHP | coal | CHN | 2010 |  |  |  | operating | TRUE | e_Harbin_CHN | Harbin_CHN | subcritical | 3 | 0.93 | 1645.1613 | 51.0968 | 4.2581 | 0.3228 |  | 1.2 | 0.15
ep_coal_st_Harbin_CHN_300-CHP | CCS retrofit host -- operating -- CHP | coal | CHN | 2011 |  |  |  | operating | TRUE | e_Harbin_CHN | Harbin_CHN | subcritical | 1 | 0.33 | 1500 | 48 | 4 | 0.3348 |  | 1.2 | 0.15
ep_coal_st_Harbin_CHN_300-CHP | CCS retrofit host -- operating -- CHP | coal | CHN | 2012 |  |  |  | operating | TRUE | e_Harbin_CHN | Harbin_CHN | subcritical | 1 | 0.35 | 1500 | 48 | 4 | 0.3348 |  | 1.2 | 0.15
ep_coal_st_Harbin_CHN_300-CHP | CCS retrofit host -- operating -- CHP | coal | CHN | 2013 |  |  |  | operating | TRUE | e_Harbin_CHN | Harbin_CHN | subcritical | 1 | 0.3 | 1725 | 52.8 | 4.4 | 0.3162 |  | 1.2 | 0.15
ep_coal_st_Harbin_CHN_300-CHP | CCS retrofit host -- operating -- CHP | coal | CHN | 2017 |  |  |  | operating | TRUE | e_Harbin_CHN | Harbin_CHN | subcritical | 1 | 0.35 | 1500 | 48 | 4 | 0.3348 |  | 1.2 | 0.15
ep_coal_st_Hejin_CHN-CHP | Aggregated Plant -- operating -- CHP | coal | CHN | 1999 |  |  |  | operating | TRUE | e_Hejin_CHN | Hejin_CHN | subcritical | 2 | 0.11 | 1725 | 52.8 | 4.4 | 0.3162 |  | 1.2 | 0.15
ep_coal_st_Hejin_CHN-CHP | Aggregated Plant -- operating -- CHP | coal | CHN | 2002 |  |  |  | operating | TRUE | e_Hejin_CHN | Hejin_CHN | subcritical | 1 | 0.05 | 2025 | 62.4 | 4.8 | 0.3069 |  | 1.2 | 0.15
ep_coal_st_Hejin_CHN-CHP | Aggregated Plant -- operating -- CHP | coal | CHN | 2003 |  |  |  | operating | TRUE | e_Hejin_CHN | Hejin_CHN | subcritical | 5 | 0.36 | 1816.6667 | 55.7333 | 4.5222 | 0.31336 |  | 1.2 | 0.15
ep_coal_st_Hejin_CHN-CHP | Aggregated Plant -- operating -- CHP | coal | CHN | 2004 |  |  |  | operating | TRUE | e_Hejin_CHN | Hejin_CHN | subcritical | 1 | 0.14 | 1725 | 52.8 | 4.4 | 0.3162 |  | 1.2 | 0.15
ep_coal_st_Hejin_CHN-CHP | Aggregated Plant -- operating -- CHP | coal | CHN | 2005 |  |  |  | operating | TRUE | e_Hejin_CHN | Hejin_CHN | subcritical | 3 | 0.41 | 1725 | 52.8 | 4.4 | 0.3162 |  | 1.2 | 0.15
ep_coal_st_Hejin_CHN-CHP | Aggregated Plant -- operating -- CHP | coal | CHN | 2006 |  |  |  | operating | TRUE | e_Hejin_CHN | Hejin_CHN | subcritical | 2 | 0.1 | 2025 | 62.4 | 4.8 | 0.3069 |  | 1.2 | 0.15
ep_coal_st_Hejin_CHN-CHP | Aggregated Plant -- operating -- CHP | coal | CHN | 2007 |  |  |  | operating | TRUE | e_Hejin_CHN | Hejin_CHN | subcritical | 2 | 0.1 | 2025 | 62.4 | 4.8 | 0.3069 |  | 1.2 | 0.15
ep_coal_st_Hejin_CHN-CHP | Aggregated Plant -- operating -- CHP | coal | CHN | 2008 |  |  |  | operating | TRUE | e_Hejin_CHN | Hejin_CHN | subcritical | 2 | 0.4 | 1725 | 52.8 | 4.4 | 0.3162 |  | 1.2 | 0.15
ep_coal_st_Hejin_CHN-CHP | Aggregated Plant -- operating -- CHP | coal | CHN | 2010 |  |  |  | operating | TRUE | e_Hejin_CHN | Hejin_CHN | subcritical | 2 | 0.4 | 1725 | 52.8 | 4.4 | 0.3162 |  | 1.2 | 0.15
ep_coal_st_Hejin_CHN-CHP | Aggregated Plant -- operating -- CHP | coal | CHN | 2019 |  |  |  | operating | TRUE | e_Hejin_CHN | Hejin_CHN | subcritical | 2 | 0.16 | 1725 | 52.8 | 4.4 | 0.3162 |  | 1.2 | 0.15
ep_coal_st_Hejin_CHN_300 | CCS retrofit host -- operating | coal | CHN | 2007 |  |  |  | operating | FALSE | e_Hejin_CHN | Hejin_CHN | subcritical | 2 | 1.2 | 1500 | 48 | 4 | 0.3348 |  | 0 | 0
ep_coal_st_Hejin_CHN_300-CHP | CCS retrofit host -- operating -- CHP | coal | CHN | 1991 |  |  |  | operating | TRUE | e_Hejin_CHN | Hejin_CHN | subcritical | 1 | 0.3 | 1725 | 52.8 | 4.4 | 0.3162 |  | 1.2 | 0.15
ep_coal_st_Hejin_CHN_300-CHP | CCS retrofit host -- operating -- CHP | coal | CHN | 1992 |  |  |  | operating | TRUE | e_Hejin_CHN | Hejin_CHN | subcritical | 1 | 0.3 | 1725 | 52.8 | 4.4 | 0.3162 |  | 1.2 | 0.15
ep_coal_st_Hejin_CHN_300-CHP | CCS retrofit host -- operating -- CHP | coal | CHN | 1995 |  |  |  | operating | TRUE | e_Hejin_CHN | Hejin_CHN | subcritical | 2 | 0.62 | 1608.871 | 50.3226 | 4.1935 | 0.3258 |  | 1.2 | 0.15
ep_coal_st_Hejin_CHN_300-CHP | CCS retrofit host -- operating -- CHP | coal | CHN | 1996 |  |  |  | operating | TRUE | e_Hejin_CHN | Hejin_CHN | subcritical | 3 | 0.98 | 1568.8776 | 49.4694 | 4.1224 | 0.32911 |  | 1.2 | 0.15
ep_coal_st_Hejin_CHN_300-CHP | CCS retrofit host -- operating -- CHP | coal | CHN | 1997 |  |  |  | operating | TRUE | e_Hejin_CHN | Hejin_CHN | subcritical | 1 | 0.36 | 1500 | 48 | 4 | 0.3348 |  | 1.2 | 0.15
ep_coal_st_Hejin_CHN_300-CHP | CCS retrofit host -- operating -- CHP | coal | CHN | 2000 |  |  |  | operating | TRUE | e_Hejin_CHN | Hejin_CHN | subcritical | 2 | 0.7 | 1500 | 48 | 4 | 0.3348 |  | 1.2 | 0.15
ep_coal_st_Hejin_CHN_300-CHP | CCS retrofit host -- operating -- CHP | coal | CHN | 2003 |  |  |  | operating | TRUE | e_Hejin_CHN | Hejin_CHN | subcritical | 1 | 0.33 | 1500 | 48 | 4 | 0.3348 |  | 1.2 | 0.15
ep_coal_st_Hejin_CHN_300-CHP | CCS retrofit host -- operating -- CHP | coal | CHN | 2004 |  |  |  | operating | TRUE | e_Hejin_CHN | Hejin_CHN | subcritical | 1 | 0.33 | 1500 | 48 | 4 | 0.3348 |  | 1.2 | 0.15
ep_coal_st_Hejin_CHN_300-CHP | CCS retrofit host -- operating -- CHP | coal | CHN | 2005 |  |  |  | operating | TRUE | e_Hejin_CHN | Hejin_CHN | subcritical | 8 | 3 | 1635 | 50.88 | 4.24 | 0.32364 |  | 1.2 | 0.15
ep_coal_st_Hejin_CHN_300-CHP | CCS retrofit host -- operating -- CHP | coal | CHN | 2006 |  |  |  | operating | TRUE | e_Hejin_CHN | Hejin_CHN | subcritical | 1 | 0.3 | 1725 | 52.8 | 4.4 | 0.3162 |  | 1.2 | 0.15
ep_coal_st_Hejin_CHN_300-CHP | CCS retrofit host -- operating -- CHP | coal | CHN | 2007 |  |  |  | operating | TRUE | e_Hejin_CHN | Hejin_CHN | subcritical | 3 | 1.5 | 1545 | 48.96 | 4.08 | 0.33108 |  | 1.2 | 0.15
ep_coal_st_Hejin_CHN_300-CHP | CCS retrofit host -- operating -- CHP | coal | CHN | 2008 |  |  |  | operating | TRUE | e_Hejin_CHN | Hejin_CHN | subcritical | 4 | 1.8 | 1575 | 49.6 | 4.1333 | 0.3286 |  | 1.2 | 0.15
ep_coal_st_Hejin_CHN_300-CHP | CCS retrofit host -- operating -- CHP | coal | CHN | 2009 |  |  |  | operating | TRUE | e_Hejin_CHN | Hejin_CHN | subcritical | 2 | 0.6 | 1725 | 52.8 | 4.4 | 0.3162 |  | 1.2 | 0.15
ep_coal_st_Hejin_CHN_300-CHP | CCS retrofit host -- operating -- CHP | coal | CHN | 2015 |  |  |  | operating | TRUE | e_Hejin_CHN | Hejin_CHN | subcritical | 2 | 0.6 | 1725 | 52.8 | 4.4 | 0.3162 |  | 1.2 | 0.15
ep_coal_st_Hohhot_CHN | Aggregated Plant -- operating | coal | CHN | 2005 |  |  |  | operating | FALSE | e_Hohhot_CHN | Hohhot_CHN | subcritical | 1 | 0.15 | 1725 | 52.8 | 4.4 | 0.3162 |  | 0 | 0
ep_coal_st_Hohhot_CHN | Aggregated Plant -- operating | coal | CHN | 2006 |  |  |  | operating | FALSE | e_Hohhot_CHN | Hohhot_CHN | subcritical | 1 | 0.15 | 1725 | 52.8 | 4.4 | 0.3162 |  | 0 | 0
ep_coal_st_Hohhot_CHN | Aggregated Plant -- operating | coal | CHN | 2007 |  |  |  | operating | FALSE | e_Hohhot_CHN | Hohhot_CHN | subcritical | 2 | 0.4 | 1725 | 52.8 | 4.4 | 0.3162 |  | 0 | 0
ep_coal_st_Hohhot_CHN | Aggregated Plant -- operating | coal | CHN | 2008 |  |  |  | operating | FALSE | e_Hohhot_CHN | Hohhot_CHN | subcritical | 2 | 0.4 | 1725 | 52.8 | 4.4 | 0.3162 |  | 0 | 0
ep_coal_st_Hohhot_CHN-CHP | Aggregated Plant -- operating -- CHP | coal | CHN | 1996 |  |  |  | operating | TRUE | e_Hohhot_CHN | Hohhot_CHN | subcritical | 2 | 0.1 | 2025 | 62.4 | 4.8 | 0.3069 |  | 1.2 | 0.15
ep_coal_st_Hohhot_CHN-CHP | Aggregated Plant -- operating -- CHP | coal | CHN | 2000 |  |  |  | operating | TRUE | e_Hohhot_CHN | Hohhot_CHN | subcritical | 2 | 0.4 | 1725 | 52.8 | 4.4 | 0.3162 |  | 1.2 | 0.15
ep_coal_st_Hohhot_CHN-CHP | Aggregated Plant -- operating -- CHP | coal | CHN | 2001 |  |  |  | operating | TRUE | e_Hohhot_CHN | Hohhot_CHN | subcritical | 2 | 0.2 | 1725 | 52.8 | 4.4 | 0.3162 |  | 1.2 | 0.15
ep_coal_st_Hohhot_CHN-CHP | Aggregated Plant -- operating -- CHP | coal | CHN | 2003 |  |  |  | operating | TRUE | e_Hohhot_CHN | Hohhot_CHN | subcritical | 4 | 0.62 | 1725 | 52.8 | 4.4 | 0.3162 |  | 1.2 | 0.15
ep_coal_st_Hohhot_CHN-CHP | Aggregated Plant -- operating -- CHP | coal | CHN | 2004 |  |  |  | operating | TRUE | e_Hohhot_CHN | Hohhot_CHN | subcritical | 2 | 0.4 | 1725 | 52.8 | 4.4 | 0.3162 |  | 1.2 | 0.15
ep_coal_st_Hohhot_CHN-CHP | Aggregated Plant -- operating -- CHP | coal | CHN | 2005 |  |  |  | operating | TRUE | e_Hohhot_CHN | Hohhot_CHN | subcritical | 3 | 0.45 | 1725 | 52.8 | 4.4 | 0.3162 |  | 1.2 | 0.15
ep_coal_st_Hohhot_CHN-CHP | Aggregated Plant -- operating -- CHP | coal | CHN | 2006 |  |  |  | operating | TRUE | e_Hohhot_CHN | Hohhot_CHN | subcritical | 8 | 0.89 | 1758.7079 | 53.8787 | 4.4449 | 0.31516 |  | 1.2 | 0.15
ep_coal_st_Hohhot_CHN-CHP | Aggregated Plant -- operating -- CHP | coal | CHN | 2007 |  |  |  | operating | TRUE | e_Hohhot_CHN | Hohhot_CHN | subcritical | 7 | 0.56 | 1810.7143 | 55.5429 | 4.5143 | 0.31354 |  | 1.2 | 0.15
ep_coal_st_Hohhot_CHN-CHP | Aggregated Plant -- operating -- CHP | coal | CHN | 2008 |  |  |  | operating | TRUE | e_Hohhot_CHN | Hohhot_CHN | subcritical | 3 | 0.35 | 1767.8571 | 54.1714 | 4.4571 | 0.31487 |  | 1.2 | 0.15
ep_coal_st_Hohhot_CHN-CHP | Aggregated Plant -- operating -- CHP | coal | CHN | 2009 |  |  |  | operating | TRUE | e_Hohhot_CHN | Hohhot_CHN | subcritical | 12 | 1.1 | 1779.5455 | 54.5455 | 4.4727 | 0.31451 |  | 1.2 | 0.15
ep_coal_st_Hohhot_CHN-CHP | Aggregated Plant -- operating -- CHP | coal | CHN | 2010 |  |  |  | operating | TRUE | e_Hohhot_CHN | Hohhot_CHN | subcritical | 6 | 0.45 | 1858.3333 | 57.0667 | 4.5778 | 0.31207 |  | 1.2 | 0.15
ep_coal_st_Hohhot_CHN-CHP | Aggregated Plant -- operating -- CHP | coal | CHN | 2011 |  |  |  | operating | TRUE | e_Hohhot_CHN | Hohhot_CHN | subcritical | 1 | 0.125 | 1725 | 52.8 | 4.4 | 0.3162 |  | 1.2 | 0.15
ep_coal_st_Hohhot_CHN-CHP | Aggregated Plant -- operating -- CHP | coal | CHN | 2012 |  |  |  | operating | TRUE | e_Hohhot_CHN | Hohhot_CHN | subcritical | 3 | 0.225 | 1858.3333 | 57.0667 | 4.5778 | 0.31207 |  | 1.2 | 0.15
ep_coal_st_Hohhot_CHN-CHP | Aggregated Plant -- operating -- CHP | coal | CHN | 2013 |  |  |  | operating | TRUE | e_Hohhot_CHN | Hohhot_CHN | subcritical | 2 | 0.06 | 2025 | 62.4 | 4.8 | 0.3069 |  | 1.2 | 0.15
ep_coal_st_Hohhot_CHN-CHP | Aggregated Plant -- operating -- CHP | coal | CHN | 2015 |  |  |  | operating | TRUE | e_Hohhot_CHN | Hohhot_CHN | subcritical | 2 | 0.27 | 1725 | 52.8 | 4.4 | 0.3162 |  | 1.2 | 0.15
ep_coal_st_Hohhot_CHN-CHP | Aggregated Plant -- operating -- CHP | coal | CHN | 2016 |  |  |  | operating | TRUE | e_Hohhot_CHN | Hohhot_CHN | subcritical | 3 | 0.3 | 1755 | 53.76 | 4.44 | 0.31527 |  | 1.2 | 0.15
ep_coal_st_Hohhot_CHN-CHP | Aggregated Plant -- operating -- CHP | coal | CHN | 2019 |  |  |  | operating | TRUE | e_Hohhot_CHN | Hohhot_CHN | subcritical | 1 | 0.05 | 2025 | 62.4 | 4.8 | 0.3069 |  | 1.2 | 0.15
ep_coal_st_Hohhot_CHN-CHP | Aggregated Plant -- operating -- CHP | coal | CHN | 2020 |  |  |  | operating | TRUE | e_Hohhot_CHN | Hohhot_CHN | subcritical | 3 | 0.25 | 1785 | 54.72 | 4.48 | 0.31434 |  | 1.2 | 0.15
ep_coal_st_Hohhot_CHN-CHP | Aggregated Plant -- operating -- CHP | coal | CHN | 2022 |  |  |  | operating | TRUE | e_Hohhot_CHN | Hohhot_CHN | subcritical | 4 | 0.2 | 2025 | 62.4 | 4.8 | 0.3069 |  | 1.2 | 0.15
ep_coal_st_Hohhot_CHN_300 | CCS retrofit host -- operating | coal | CHN | 2003 |  |  |  | operating | FALSE | e_Hohhot_CHN | Hohhot_CHN | subcritical | 2 | 1.2 | 1500 | 48 | 4 | 0.3348 |  | 0 | 0
ep_coal_st_Hohhot_CHN_300 | CCS retrofit host -- operating | coal | CHN | 2004 |  |  |  | operating | FALSE | e_Hohhot_CHN | Hohhot_CHN | subcritical | 2 | 1.2 | 1500 | 48 | 4 | 0.3348 |  | 0 | 0
ep_coal_st_Hohhot_CHN_300 | CCS retrofit host -- operating | coal | CHN | 2005 |  |  |  | operating | FALSE | e_Hohhot_CHN | Hohhot_CHN | subcritical | 2 | 1.2 | 1500 | 48 | 4 | 0.3348 |  | 0 | 0
ep_coal_st_Hohhot_CHN_300 | CCS retrofit host -- operating | coal | CHN | 2006 |  |  |  | operating | FALSE | e_Hohhot_CHN | Hohhot_CHN | subcritical | 5 | 2.4 | 1556.25 | 49.2 | 4.1 | 0.33015 |  | 0 | 0
ep_coal_st_Hohhot_CHN_300 | CCS retrofit host -- operating | coal | CHN | 2007 |  |  |  | operating | FALSE | e_Hohhot_CHN | Hohhot_CHN | subcritical | 3 | 1.8 | 1500 | 48 | 4 | 0.3348 |  | 0 | 0
ep_coal_st_Hohhot_CHN_300 | CCS retrofit host -- operating | coal | CHN | 2008 |  |  |  | operating | FALSE | e_Hohhot_CHN | Hohhot_CHN | subcritical | 4 | 1.8 | 1575 | 49.6 | 4.1333 | 0.3286 |  | 0 | 0
ep_coal_st_Hohhot_CHN_300 | CCS retrofit host -- operating | coal | CHN | 2013 |  |  |  | operating | FALSE | e_Hohhot_CHN | Hohhot_CHN | subcritical | 5 | 1.65 | 1500 | 48 | 4 | 0.3348 |  | 0 | 0
ep_coal_st_Hohhot_CHN_300 | CCS retrofit host -- operating | coal | CHN | 2016 |  |  |  | operating | FALSE | e_Hohhot_CHN | Hohhot_CHN | subcritical | 2 | 0.66 | 1500 | 48 | 4 | 0.3348 |  | 0 | 0
ep_coal_st_Hohhot_CHN_300-CHP | CCS retrofit host -- operating -- CHP | coal | CHN | 1995 |  |  |  | operating | TRUE | e_Hohhot_CHN | Hohhot_CHN | subcritical | 1 | 0.33 | 1500 | 48 | 4 | 0.3348 |  | 1.2 | 0.15
ep_coal_st_Hohhot_CHN_300-CHP | CCS retrofit host -- operating -- CHP | coal | CHN | 1996 |  |  |  | operating | TRUE | e_Hohhot_CHN | Hohhot_CHN | subcritical | 1 | 0.33 | 1500 | 48 | 4 | 0.3348 |  | 1.2 | 0.15
ep_coal_st_Hohhot_CHN_300-CHP | CCS retrofit host -- operating -- CHP | coal | CHN | 1998 |  |  |  | operating | TRUE | e_Hohhot_CHN | Hohhot_CHN | subcritical | 2 | 0.66 | 1500 | 48 | 4 | 0.3348 |  | 1.2 | 0.15
ep_coal_st_Hohhot_CHN_300-CHP | CCS retrofit host -- operating -- CHP | coal | CHN | 2002 |  |  |  | operating | TRUE | e_Hohhot_CHN | Hohhot_CHN | subcritical | 2 | 0.66 | 1500 | 48 | 4 | 0.3348 |  | 1.2 | 0.15
ep_coal_st_Hohhot_CHN_300-CHP | CCS retrofit host -- operating -- CHP | coal | CHN | 2003 |  |  |  | operating | TRUE | e_Hohhot_CHN | Hohhot_CHN | subcritical | 2 | 0.7 | 1500 | 48 | 4 | 0.3348 |  | 1.2 | 0.15
ep_coal_st_Hohhot_CHN_300-CHP | CCS retrofit host -- operating -- CHP | coal | CHN | 2004 |  |  |  | operating | TRUE | e_Hohhot_CHN | Hohhot_CHN | subcritical | 3 | 1.26 | 1500 | 48 | 4 | 0.3348 |  | 1.2 | 0.15
ep_coal_st_Hohhot_CHN_300-CHP | CCS retrofit host -- operating -- CHP | coal | CHN | 2005 |  |  |  | operating | TRUE | e_Hohhot_CHN | Hohhot_CHN | subcritical | 3 | 1.24 | 1500 | 48 | 4 | 0.3348 |  | 1.2 | 0.15
ep_coal_st_Hohhot_CHN_300-CHP | CCS retrofit host -- operating -- CHP | coal | CHN | 2006 |  |  |  | operating | TRUE | e_Hohhot_CHN | Hohhot_CHN | subcritical | 5 | 2.1 | 1596.4286 | 50.0571 | 4.1714 | 0.32683 |  | 1.2 | 0.15
ep_coal_st_Hohhot_CHN_300-CHP | CCS retrofit host -- operating -- CHP | coal | CHN | 2007 |  |  |  | operating | TRUE | e_Hohhot_CHN | Hohhot_CHN | subcritical | 10 | 3.06 | 1676.4706 | 51.7647 | 4.3137 | 0.32021 |  | 1.2 | 0.15
ep_coal_st_Hohhot_CHN_300-CHP | CCS retrofit host -- operating -- CHP | coal | CHN | 2008 |  |  |  | operating | TRUE | e_Hohhot_CHN | Hohhot_CHN | subcritical | 3 | 0.96 | 1570.3125 | 49.5 | 4.125 | 0.32899 |  | 1.2 | 0.15
ep_coal_st_Hohhot_CHN_300-CHP | CCS retrofit host -- operating -- CHP | coal | CHN | 2010 |  |  |  | operating | TRUE | e_Hohhot_CHN | Hohhot_CHN | subcritical | 6 | 1.8 | 1725 | 52.8 | 4.4 | 0.3162 |  | 1.2 | 0.15
ep_coal_st_Hohhot_CHN_300-CHP | CCS retrofit host -- operating -- CHP | coal | CHN | 2011 |  |  |  | operating | TRUE | e_Hohhot_CHN | Hohhot_CHN | subcritical | 4 | 1.26 | 1607.1429 | 50.2857 | 4.1905 | 0.32594 |  | 1.2 | 0.15
ep_coal_st_Hohhot_CHN_300-CHP | CCS retrofit host -- operating -- CHP | coal | CHN | 2014 |  |  |  | operating | TRUE | e_Hohhot_CHN | Hohhot_CHN | subcritical | 2 | 0.66 | 1500 | 48 | 4 | 0.3348 |  | 1.2 | 0.15
ep_coal_st_Hohhot_CHN_300-CHP | CCS retrofit host -- operating -- CHP | coal | CHN | 2015 |  |  |  | operating | TRUE | e_Hohhot_CHN | Hohhot_CHN | subcritical | 4 | 1.26 | 1607.1429 | 50.2857 | 4.1905 | 0.32594 |  | 1.2 | 0.15
ep_coal_st_Hohhot_CHN_300-CHP | CCS retrofit host -- operating -- CHP | coal | CHN | 2016 |  |  |  | operating | TRUE | e_Hohhot_CHN | Hohhot_CHN | subcritical | 2 | 0.6 | 1725 | 52.8 | 4.4 | 0.3162 |  | 1.2 | 0.15
ep_coal_st_Hohhot_CHN_300-CHP | CCS retrofit host -- operating -- CHP | coal | CHN | 2022 |  |  |  | operating | TRUE | e_Hohhot_CHN | Hohhot_CHN | subcritical | 1 | 0.66 | 1500 | 48 | 4 | 0.3348 |  | 1.2 | 0.15
ep_coal_st_Jinbi_CHN-CHP | Aggregated Plant -- operating -- CHP | coal | CHN | 1997 |  |  |  | operating | TRUE | e_Jinbi_CHN | Jinbi_CHN | subcritical | 1 | 0.2 | 1725 | 52.8 | 4.4 | 0.3162 |  | 1.2 | 0.15
ep_coal_st_Jinbi_CHN-CHP | Aggregated Plant -- operating -- CHP | coal | CHN | 1999 |  |  |  | operating | TRUE | e_Jinbi_CHN | Jinbi_CHN | subcritical | 1 | 0.2 | 1725 | 52.8 | 4.4 | 0.3162 |  | 1.2 | 0.15
ep_coal_st_Jinbi_CHN_300-CHP | CCS retrofit host -- operating -- CHP | coal | CHN | 2005 |  |  |  | operating | TRUE | e_Jinbi_CHN | Jinbi_CHN | subcritical | 1 | 0.3 | 1725 | 52.8 | 4.4 | 0.3162 |  | 1.2 | 0.15
ep_coal_st_Jinbi_CHN_300-CHP | CCS retrofit host -- operating -- CHP | coal | CHN | 2006 |  |  |  | operating | TRUE | e_Jinbi_CHN | Jinbi_CHN | subcritical | 1 | 0.3 | 1725 | 52.8 | 4.4 | 0.3162 |  | 1.2 | 0.15
ep_coal_st_Jinbi_CHN_300-CHP | CCS retrofit host -- operating -- CHP | coal | CHN | 2007 |  |  |  | operating | TRUE | e_Jinbi_CHN | Jinbi_CHN | subcritical | 1 | 0.3 | 1725 | 52.8 | 4.4 | 0.3162 |  | 1.2 | 0.15
ep_coal_st_Jinbi_CHN_300-CHP | CCS retrofit host -- operating -- CHP | coal | CHN | 2008 |  |  |  | operating | TRUE | e_Jinbi_CHN | Jinbi_CHN | subcritical | 1 | 0.3 | 1725 | 52.8 | 4.4 | 0.3162 |  | 1.2 | 0.15
ep_coal_st_Jinbi_CHN_300-CHP | CCS retrofit host -- operating -- CHP | coal | CHN | 2016 |  |  |  | operating | TRUE | e_Jinbi_CHN | Jinbi_CHN | subcritical | 1 | 0.33 | 1500 | 48 | 4 | 0.3348 |  | 1.2 | 0.15
ep_coal_st_Jingling_CHN-CHP | Aggregated Plant -- operating -- CHP | coal | CHN | 2004 |  |  |  | operating | TRUE | e_Jingling_CHN | Jingling_CHN | subcritical | 1 | 0.06 | 1725 | 52.8 | 4.4 | 0.3162 |  | 1.2 | 0.15
ep_coal_st_Jingling_CHN-CHP | Aggregated Plant -- operating -- CHP | coal | CHN | 2005 |  |  |  | operating | TRUE | e_Jingling_CHN | Jingling_CHN | subcritical | 2 | 0.12 | 1725 | 52.8 | 4.4 | 0.3162 |  | 1.2 | 0.15
ep_coal_st_Jingling_CHN-CHP | Aggregated Plant -- operating -- CHP | coal | CHN | 2010 |  |  |  | operating | TRUE | e_Jingling_CHN | Jingling_CHN | subcritical | 2 | 0.1 | 2025 | 62.4 | 4.8 | 0.3069 |  | 1.2 | 0.15
ep_coal_st_Jingling_CHN-CHP | Aggregated Plant -- operating -- CHP | coal | CHN | 2019 |  |  |  | operating | TRUE | e_Jingling_CHN | Jingling_CHN | subcritical | 2 | 0.12 | 1725 | 52.8 | 4.4 | 0.3162 |  | 1.2 | 0.15
ep_coal_st_Jingling_CHN-CHP | Aggregated Plant -- operating -- CHP | coal | CHN | 2020 |  |  |  | operating | TRUE | e_Jingling_CHN | Jingling_CHN | subcritical | 2 | 0.12 | 1725 | 52.8 | 4.4 | 0.3162 |  | 1.2 | 0.15
ep_coal_st_Jingling_CHN_300 | CCS retrofit host -- operating | coal | CHN | 2006 |  |  |  | operating | FALSE | e_Jingling_CHN | Jingling_CHN | subcritical | 2 | 0.6 | 1725 | 52.8 | 4.4 | 0.3162 |  | 0 | 0
ep_coal_st_Jingling_CHN_300-CHP | CCS retrofit host -- operating -- CHP | coal | CHN | 1992 |  |  |  | operating | TRUE | e_Jingling_CHN | Jingling_CHN | subcritical | 2 | 0.725 | 1500 | 48 | 4 | 0.3348 |  | 1.2 | 0.15
ep_coal_st_Jingling_CHN_300-CHP | CCS retrofit host -- operating -- CHP | coal | CHN | 2009 |  |  |  | operating | TRUE | e_Jingling_CHN | Jingling_CHN | subcritical | 2 | 0.66 | 1500 | 48 | 4 | 0.3348 |  | 1.2 | 0.15
ep_coal_st_Kuqa_CHN-CHP | Aggregated Plant -- operating -- CHP | coal | CHN | 1999 |  |  |  | operating | TRUE | e_Kuqa_CHN | Kuqa_CHN | subcritical | 1 | 0.05 | 2025 | 62.4 | 4.8 | 0.3069 |  | 1.2 | 0.15
ep_coal_st_Kuqa_CHN-CHP | Aggregated Plant -- operating -- CHP | coal | CHN | 2006 |  |  |  | operating | TRUE | e_Kuqa_CHN | Kuqa_CHN | subcritical | 1 | 0.05 | 2025 | 62.4 | 4.8 | 0.3069 |  | 1.2 | 0.15
ep_coal_st_Kuqa_CHN-CHP | Aggregated Plant -- operating -- CHP | coal | CHN | 2008 |  |  |  | operating | TRUE | e_Kuqa_CHN | Kuqa_CHN | subcritical | 7 | 0.745 | 1765.2685 | 54.0886 | 4.4537 | 0.31495 |  | 1.2 | 0.15
ep_coal_st_Kuqa_CHN-CHP | Aggregated Plant -- operating -- CHP | coal | CHN | 2011 |  |  |  | operating | TRUE | e_Kuqa_CHN | Kuqa_CHN | subcritical | 7 | 0.63 | 1834.5238 | 56.3048 | 4.546 | 0.3128 |  | 1.2 | 0.15
ep_coal_st_Kuqa_CHN-CHP | Aggregated Plant -- operating -- CHP | coal | CHN | 2013 |  |  |  | operating | TRUE | e_Kuqa_CHN | Kuqa_CHN | subcritical | 1 | 0.06 | 1725 | 52.8 | 4.4 | 0.3162 |  | 1.2 | 0.15
ep_coal_st_Kuqa_CHN-CHP | Aggregated Plant -- operating -- CHP | coal | CHN | 2014 |  |  |  | operating | TRUE | e_Kuqa_CHN | Kuqa_CHN | subcritical | 3 | 0.325 | 1725 | 52.8 | 4.4 | 0.3162 |  | 1.2 | 0.15
ep_coal_st_Kuqa_CHN-CHP | Aggregated Plant -- operating -- CHP | coal | CHN | 2015 |  |  |  | operating | TRUE | e_Kuqa_CHN | Kuqa_CHN | subcritical | 3 | 0.405 | 1725 | 52.8 | 4.4 | 0.3162 |  | 1.2 | 0.15
ep_coal_st_Kuqa_CHN-CHP | Aggregated Plant -- operating -- CHP | coal | CHN | 2016 |  |  |  | operating | TRUE | e_Kuqa_CHN | Kuqa_CHN | subcritical | 8 | 0.705 | 1810.1064 | 55.5234 | 4.5135 | 0.31356 |  | 1.2 | 0.15
ep_coal_st_Kuqa_CHN-CHP | Aggregated Plant -- operating -- CHP | coal | CHN | 2017 |  |  |  | operating | TRUE | e_Kuqa_CHN | Kuqa_CHN | subcritical | 1 | 0.1 | 1725 | 52.8 | 4.4 | 0.3162 |  | 1.2 | 0.15
ep_coal_st_Kuqa_CHN-CHP | Aggregated Plant -- operating -- CHP | coal | CHN | 2025 |  |  |  | operating | TRUE | e_Kuqa_CHN | Kuqa_CHN | subcritical | 2 | 0.21 | 1796.4286 | 55.0857 | 4.4952 | 0.31399 |  | 1.2 | 0.15
ep_coal_st_Kuqa_CHN_300-CHP | CCS retrofit host -- operating -- CHP | coal | CHN | 2011 |  |  |  | operating | TRUE | e_Kuqa_CHN | Kuqa_CHN | subcritical | 2 | 0.6 | 1725 | 52.8 | 4.4 | 0.3162 |  | 1.2 | 0.15
ep_coal_st_Kuqa_CHN_300-CHP | CCS retrofit host -- operating -- CHP | coal | CHN | 2012 |  |  |  | operating | TRUE | e_Kuqa_CHN | Kuqa_CHN | subcritical | 2 | 0.63 | 1607.1429 | 50.2857 | 4.1905 | 0.32594 |  | 1.2 | 0.15
ep_coal_st_Kuqa_CHN_300-CHP | CCS retrofit host -- operating -- CHP | coal | CHN | 2013 |  |  |  | operating | TRUE | e_Kuqa_CHN | Kuqa_CHN | subcritical | 2 | 0.63 | 1607.1429 | 50.2857 | 4.1905 | 0.32594 |  | 1.2 | 0.15
ep_coal_st_Kuqa_CHN_300-CHP | CCS retrofit host -- operating -- CHP | coal | CHN | 2024 |  |  |  | operating | TRUE | e_Kuqa_CHN | Kuqa_CHN | subcritical | 1 | 0.35 | 1500 | 48 | 4 | 0.3348 |  | 1.2 | 0.15
ep_coal_st_Kuqa_CHN_300-CHP | CCS retrofit host -- operating -- CHP | coal | CHN | 2025 |  |  |  | operating | TRUE | e_Kuqa_CHN | Kuqa_CHN | subcritical | 1 | 0.35 | 1500 | 48 | 4 | 0.3348 |  | 1.2 | 0.15
ep_coal_st_Liaoyang_CHN-CHP | Aggregated Plant -- operating -- CHP | coal | CHN | 1984 |  |  |  | operating | TRUE | e_Liaoyang_CHN | Liaoyang_CHN | subcritical | 1 | 0.2 | 1725 | 52.8 | 4.4 | 0.3069 |  | 1.2 | 0.15
ep_coal_st_Liaoyang_CHN-CHP | Aggregated Plant -- operating -- CHP | coal | CHN | 1991 |  |  |  | operating | TRUE | e_Liaoyang_CHN | Liaoyang_CHN | subcritical | 3 | 0.6 | 1725 | 52.8 | 4.4 | 0.3162 |  | 1.2 | 0.15
ep_coal_st_Liaoyang_CHN-CHP | Aggregated Plant -- operating -- CHP | coal | CHN | 1992 |  |  |  | operating | TRUE | e_Liaoyang_CHN | Liaoyang_CHN | subcritical | 1 | 0.1 | 1725 | 52.8 | 4.4 | 0.3162 |  | 1.2 | 0.15
ep_coal_st_Liaoyang_CHN-CHP | Aggregated Plant -- operating -- CHP | coal | CHN | 1995 |  |  |  | operating | TRUE | e_Liaoyang_CHN | Liaoyang_CHN | subcritical | 1 | 0.05 | 2025 | 62.4 | 4.8 | 0.3069 |  | 1.2 | 0.15
ep_coal_st_Liaoyang_CHN-CHP | Aggregated Plant -- operating -- CHP | coal | CHN | 1996 |  |  |  | operating | TRUE | e_Liaoyang_CHN | Liaoyang_CHN | subcritical | 5 | 0.25 | 2025 | 62.4 | 4.8 | 0.3069 |  | 1.2 | 0.15
ep_coal_st_Liaoyang_CHN-CHP | Aggregated Plant -- operating -- CHP | coal | CHN | 1999 |  |  |  | operating | TRUE | e_Liaoyang_CHN | Liaoyang_CHN | subcritical | 1 | 0.1 | 1725 | 52.8 | 4.4 | 0.3162 |  | 1.2 | 0.15
ep_coal_st_Liaoyang_CHN-CHP | Aggregated Plant -- operating -- CHP | coal | CHN | 2000 |  |  |  | operating | TRUE | e_Liaoyang_CHN | Liaoyang_CHN | subcritical | 1 | 0.05 | 2025 | 62.4 | 4.8 | 0.3069 |  | 1.2 | 0.15
ep_coal_st_Liaoyang_CHN-CHP | Aggregated Plant -- operating -- CHP | coal | CHN | 2002 |  |  |  | operating | TRUE | e_Liaoyang_CHN | Liaoyang_CHN | subcritical | 1 | 0.1 | 1725 | 52.8 | 4.4 | 0.3162 |  | 1.2 | 0.15
ep_coal_st_Liaoyang_CHN-CHP | Aggregated Plant -- operating -- CHP | coal | CHN | 2003 |  |  |  | operating | TRUE | e_Liaoyang_CHN | Liaoyang_CHN | subcritical | 2 | 0.11 | 1861.3636 | 57.1636 | 4.5818 | 0.31197 |  | 1.2 | 0.15
ep_coal_st_Liaoyang_CHN-CHP | Aggregated Plant -- operating -- CHP | coal | CHN | 2007 |  |  |  | operating | TRUE | e_Liaoyang_CHN | Liaoyang_CHN | subcritical | 2 | 0.4 | 1725 | 52.8 | 4.4 | 0.3162 |  | 1.2 | 0.15
ep_coal_st_Liaoyang_CHN-CHP | Aggregated Plant -- operating -- CHP | coal | CHN | 2010 |  |  |  | operating | TRUE | e_Liaoyang_CHN | Liaoyang_CHN | subcritical | 2 | 0.44 | 1725 | 52.8 | 4.4 | 0.3162 |  | 1.2 | 0.15
ep_coal_st_Liaoyang_CHN-CHP | Aggregated Plant -- operating -- CHP | coal | CHN | 2012 |  |  |  | operating | TRUE | e_Liaoyang_CHN | Liaoyang_CHN | subcritical | 2 | 0.2 | 1725 | 52.8 | 4.4 | 0.3162 |  | 1.2 | 0.15
ep_coal_st_Liaoyang_CHN-CHP | Aggregated Plant -- operating -- CHP | coal | CHN | 2015 |  |  |  | operating | TRUE | e_Liaoyang_CHN | Liaoyang_CHN | subcritical | 1 | 0.05 | 2025 | 62.4 | 4.8 | 0.3069 |  | 1.2 | 0.15
ep_coal_st_Liaoyang_CHN-CHP | Aggregated Plant -- operating -- CHP | coal | CHN | 2018 |  |  |  | operating | TRUE | e_Liaoyang_CHN | Liaoyang_CHN | subcritical | 1 | 0.05 | 2025 | 62.4 | 4.8 | 0.3069 |  | 1.2 | 0.15
ep_coal_st_Liaoyang_CHN-CHP | Aggregated Plant -- operating -- CHP | coal | CHN | 2019 |  |  |  | operating | TRUE | e_Liaoyang_CHN | Liaoyang_CHN | subcritical | 1 | 0.036 | 2025 | 62.4 | 4.8 | 0.3069 |  | 1.2 | 0.15
ep_coal_st_Liaoyang_CHN-CHP | Aggregated Plant -- operating -- CHP | coal | CHN | 2020 |  |  |  | operating | TRUE | e_Liaoyang_CHN | Liaoyang_CHN | subcritical | 1 | 0.036 | 2025 | 62.4 | 4.8 | 0.3069 |  | 1.2 | 0.15
ep_coal_st_Liaoyang_CHN-CHP | Aggregated Plant -- operating -- CHP | coal | CHN | 2024 |  |  |  | operating | TRUE | e_Liaoyang_CHN | Liaoyang_CHN | subcritical | 2 | 0.12 | 1725 | 52.8 | 4.4 | 0.3162 |  | 1.2 | 0.15
ep_coal_st_Liaoyang_CHN_300-CHP | CCS retrofit host -- operating -- CHP | coal | CHN | 1993 |  |  |  | operating | TRUE | e_Liaoyang_CHN | Liaoyang_CHN | subcritical | 2 | 0.6 | 1725 | 52.8 | 4.4 | 0.3162 |  | 1.2 | 0.15
ep_coal_st_Liaoyang_CHN_300-CHP | CCS retrofit host -- operating -- CHP | coal | CHN | 1996 |  |  |  | operating | TRUE | e_Liaoyang_CHN | Liaoyang_CHN | subcritical | 1 | 0.3 | 1725 | 52.8 | 4.4 | 0.3162 |  | 1.2 | 0.15
ep_coal_st_Liaoyang_CHN_300-CHP | CCS retrofit host -- operating -- CHP | coal | CHN | 1997 |  |  |  | operating | TRUE | e_Liaoyang_CHN | Liaoyang_CHN | subcritical | 1 | 0.3 | 1725 | 52.8 | 4.4 | 0.3162 |  | 1.2 | 0.15
ep_coal_st_Liaoyang_CHN_300-CHP | CCS retrofit host -- operating -- CHP | coal | CHN | 2005 |  |  |  | operating | TRUE | e_Liaoyang_CHN | Liaoyang_CHN | subcritical | 2 | 0.7 | 1500 | 48 | 4 | 0.3348 |  | 1.2 | 0.15
ep_coal_st_Liaoyang_CHN_300-CHP | CCS retrofit host -- operating -- CHP | coal | CHN | 2007 |  |  |  | operating | TRUE | e_Liaoyang_CHN | Liaoyang_CHN | subcritical | 1 | 0.3 | 1725 | 52.8 | 4.4 | 0.3162 |  | 1.2 | 0.15
ep_coal_st_Liaoyang_CHN_300-CHP | CCS retrofit host -- operating -- CHP | coal | CHN | 2008 |  |  |  | operating | TRUE | e_Liaoyang_CHN | Liaoyang_CHN | subcritical | 3 | 0.9 | 1725 | 52.8 | 4.4 | 0.3162 |  | 1.2 | 0.15
ep_coal_st_Liaoyang_CHN_300-CHP | CCS retrofit host -- operating -- CHP | coal | CHN | 2009 |  |  |  | operating | TRUE | e_Liaoyang_CHN | Liaoyang_CHN | subcritical | 2 | 0.66 | 1500 | 48 | 4 | 0.3348 |  | 1.2 | 0.15
ep_coal_st_Liaoyang_CHN_300-CHP | CCS retrofit host -- operating -- CHP | coal | CHN | 2010 |  |  |  | operating | TRUE | e_Liaoyang_CHN | Liaoyang_CHN | subcritical | 4 | 1.2 | 1725 | 52.8 | 4.4 | 0.3162 |  | 1.2 | 0.15
ep_coal_st_Liaoyang_CHN_300-CHP | CCS retrofit host -- operating -- CHP | coal | CHN | 2012 |  |  |  | operating | TRUE | e_Liaoyang_CHN | Liaoyang_CHN | subcritical | 4 | 1.26 | 1607.1429 | 50.2857 | 4.1905 | 0.32594 |  | 1.2 | 0.15
ep_coal_st_Liaoyang_CHN_300-CHP | CCS retrofit host -- operating -- CHP | coal | CHN | 2013 |  |  |  | operating | TRUE | e_Liaoyang_CHN | Liaoyang_CHN | subcritical | 1 | 0.35 | 1500 | 48 | 4 | 0.3348 |  | 1.2 | 0.15
ep_coal_st_Liaoyang_CHN_300-CHP | CCS retrofit host -- operating -- CHP | coal | CHN | 2017 |  |  |  | operating | TRUE | e_Liaoyang_CHN | Liaoyang_CHN | subcritical | 2 | 0.6 | 1725 | 52.8 | 4.4 | 0.3162 |  | 1.2 | 0.15
ep_coal_st_Liaoyang_CHN_300-CHP | CCS retrofit host -- operating -- CHP | coal | CHN | 2024 |  |  |  | operating | TRUE | e_Liaoyang_CHN | Liaoyang_CHN | subcritical | 2 | 0.7 | 1500 | 48 | 4 | 0.3348 |  | 1.2 | 0.15
ep_coal_st_Linyi_CHN-CHP | Aggregated Plant -- operating -- CHP | coal | CHN | 1997 |  |  |  | operating | TRUE | e_Linyi_CHN | Linyi_CHN | subcritical | 1 | 0.14 | 1725 | 52.8 | 4.4 | 0.3162 |  | 1.2 | 0.15
ep_coal_st_Linyi_CHN-CHP | Aggregated Plant -- operating -- CHP | coal | CHN | 2002 |  |  |  | operating | TRUE | e_Linyi_CHN | Linyi_CHN | subcritical | 3 | 0.12 | 1875 | 57.6 | 4.6 | 0.31155 |  | 1.2 | 0.15
ep_coal_st_Linyi_CHN-CHP | Aggregated Plant -- operating -- CHP | coal | CHN | 2003 |  |  |  | operating | TRUE | e_Linyi_CHN | Linyi_CHN | subcritical | 4 | 0.57 | 1725 | 52.8 | 4.4 | 0.3162 |  | 1.2 | 0.15
ep_coal_st_Linyi_CHN-CHP | Aggregated Plant -- operating -- CHP | coal | CHN | 2004 |  |  |  | operating | TRUE | e_Linyi_CHN | Linyi_CHN | subcritical | 4 | 0.4 | 1725 | 52.8 | 4.4 | 0.3162 |  | 1.2 | 0.15
ep_coal_st_Linyi_CHN-CHP | Aggregated Plant -- operating -- CHP | coal | CHN | 2005 |  |  |  | operating | TRUE | e_Linyi_CHN | Linyi_CHN | subcritical | 2 | 0.183 | 1803.6885 | 55.318 | 4.5049 | 0.31376 |  | 1.2 | 0.15
ep_coal_st_Linyi_CHN-CHP | Aggregated Plant -- operating -- CHP | coal | CHN | 2006 |  |  |  | operating | TRUE | e_Linyi_CHN | Linyi_CHN | subcritical | 2 | 0.45 | 1725 | 52.8 | 4.4 | 0.3162 |  | 1.2 | 0.15
ep_coal_st_Linyi_CHN-CHP | Aggregated Plant -- operating -- CHP | coal | CHN | 2007 |  |  |  | operating | TRUE | e_Linyi_CHN | Linyi_CHN | subcritical | 2 | 0.3 | 1725 | 52.8 | 4.4 | 0.3162 |  | 1.2 | 0.15
ep_coal_st_Linyi_CHN-CHP | Aggregated Plant -- operating -- CHP | coal | CHN | 2008 |  |  |  | operating | TRUE | e_Linyi_CHN | Linyi_CHN | subcritical | 2 | 0.29 | 1725 | 52.8 | 4.4 | 0.3162 |  | 1.2 | 0.15
ep_coal_st_Linyi_CHN-CHP | Aggregated Plant -- operating -- CHP | coal | CHN | 2009 |  |  |  | operating | TRUE | e_Linyi_CHN | Linyi_CHN | subcritical | 1 | 0.03 | 2025 | 62.4 | 4.8 | 0.3069 |  | 1.2 | 0.15
ep_coal_st_Linyi_CHN-CHP | Aggregated Plant -- operating -- CHP | coal | CHN | 2010 |  |  |  | operating | TRUE | e_Linyi_CHN | Linyi_CHN | subcritical | 1 | 0.05 | 2025 | 62.4 | 4.8 | 0.3069 |  | 1.2 | 0.15
ep_coal_st_Linyi_CHN-CHP | Aggregated Plant -- operating -- CHP | coal | CHN | 2011 |  |  |  | operating | TRUE | e_Linyi_CHN | Linyi_CHN | subcritical | 1 | 0.05 | 2025 | 62.4 | 4.8 | 0.3069 |  | 1.2 | 0.15
ep_coal_st_Linyi_CHN-CHP | Aggregated Plant -- operating -- CHP | coal | CHN | 2015 |  |  |  | operating | TRUE | e_Linyi_CHN | Linyi_CHN | subcritical | 10 | 0.375 | 2025 | 62.4 | 4.8 | 0.3069 |  | 1.2 | 0.15
ep_coal_st_Linyi_CHN-CHP | Aggregated Plant -- operating -- CHP | coal | CHN | 2016 |  |  |  | operating | TRUE | e_Linyi_CHN | Linyi_CHN | subcritical | 1 | 0.06 | 1725 | 52.8 | 4.4 | 0.3162 |  | 1.2 | 0.15
ep_coal_st_Linyi_CHN-CHP | Aggregated Plant -- operating -- CHP | coal | CHN | 2017 |  |  |  | operating | TRUE | e_Linyi_CHN | Linyi_CHN | subcritical | 1 | 0.05 | 2025 | 62.4 | 4.8 | 0.3069 |  | 1.2 | 0.15
ep_coal_st_Linyi_CHN-CHP | Aggregated Plant -- operating -- CHP | coal | CHN | 2020 |  |  |  | operating | TRUE | e_Linyi_CHN | Linyi_CHN | subcritical | 3 | 0.14 | 2025 | 62.4 | 4.8 | 0.3069 |  | 1.2 | 0.15
ep_coal_st_Linyi_CHN-CHP | Aggregated Plant -- operating -- CHP | coal | CHN | 2021 |  |  |  | operating | TRUE | e_Linyi_CHN | Linyi_CHN | subcritical | 1 | 0.05 | 2025 | 62.4 | 4.8 | 0.3069 |  | 1.2 | 0.15
ep_coal_st_Linyi_CHN-CHP | Aggregated Plant -- operating -- CHP | coal | CHN | 2022 |  |  |  | operating | TRUE | e_Linyi_CHN | Linyi_CHN | subcritical | 1 | 0.03 | 2025 | 62.4 | 4.8 | 0.3069 |  | 1.2 | 0.15
ep_coal_st_Linyi_CHN_300-CHP | CCS retrofit host -- operating -- CHP | coal | CHN | 1999 |  |  |  | operating | TRUE | e_Linyi_CHN | Linyi_CHN | subcritical | 1 | 0.335 | 1500 | 48 | 4 | 0.3348 |  | 1.2 | 0.15
ep_coal_st_Linyi_CHN_300-CHP | CCS retrofit host -- operating -- CHP | coal | CHN | 2000 |  |  |  | operating | TRUE | e_Linyi_CHN | Linyi_CHN | subcritical | 1 | 0.335 | 1500 | 48 | 4 | 0.3348 |  | 1.2 | 0.15
ep_coal_st_Linyi_CHN_300-CHP | CCS retrofit host -- operating -- CHP | coal | CHN | 2002 |  |  |  | operating | TRUE | e_Linyi_CHN | Linyi_CHN | subcritical | 1 | 0.335 | 1500 | 48 | 4 | 0.3348 |  | 1.2 | 0.15
ep_coal_st_Linyi_CHN_300-CHP | CCS retrofit host -- operating -- CHP | coal | CHN | 2003 |  |  |  | operating | TRUE | e_Linyi_CHN | Linyi_CHN | subcritical | 1 | 0.335 | 1500 | 48 | 4 | 0.3348 |  | 1.2 | 0.15
ep_coal_st_Linyi_CHN_300-CHP | CCS retrofit host -- operating -- CHP | coal | CHN | 2006 |  |  |  | operating | TRUE | e_Linyi_CHN | Linyi_CHN | subcritical | 2 | 0.7 | 1500 | 48 | 4 | 0.3348 |  | 1.2 | 0.15
ep_coal_st_Linyi_CHN_300-CHP | CCS retrofit host -- operating -- CHP | coal | CHN | 2009 |  |  |  | operating | TRUE | e_Linyi_CHN | Linyi_CHN | subcritical | 2 | 0.66 | 1500 | 48 | 4 | 0.3348 |  | 1.2 | 0.15
ep_coal_st_Liuzhou_CHN-CHP | Aggregated Plant -- operating -- CHP | coal | CHN | 2024 |  |  |  | operating | TRUE | e_Liuzhou_CHN | Liuzhou_CHN | subcritical | 4 | 0.19 | 2025 | 62.4 | 4.8 | 0.3069 |  | 1.2 | 0.15
ep_coal_st_Liuzhou_CHN_300 | CCS retrofit host -- operating | coal | CHN | 2004 |  |  |  | operating | FALSE | e_Liuzhou_CHN | Liuzhou_CHN | subcritical | 2 | 0.66 | 1500 | 48 | 4 | 0.3348 |  | 0 | 0
ep_coal_st_Liuzhou_CHN_300 | CCS retrofit host -- operating | coal | CHN | 2007 |  |  |  | operating | FALSE | e_Liuzhou_CHN | Liuzhou_CHN | subcritical | 2 | 0.6 | 1725 | 52.8 | 4.4 | 0.3162 |  | 0 | 0
ep_coal_st_Liuzhou_CHN_300 | CCS retrofit host -- operating | coal | CHN | 2008 |  |  |  | operating | FALSE | e_Liuzhou_CHN | Liuzhou_CHN | subcritical | 1 | 0.6 | 1500 | 48 | 4 | 0.3348 |  | 0 | 0
ep_coal_st_Liuzhou_CHN_300 | CCS retrofit host -- operating | coal | CHN | 2009 |  |  |  | operating | FALSE | e_Liuzhou_CHN | Liuzhou_CHN | subcritical | 1 | 0.6 | 1500 | 48 | 4 | 0.3348 |  | 0 | 0
ep_coal_st_Liuzhou_CHN_300-CHP | CCS retrofit host -- operating -- CHP | coal | CHN | 2000 |  |  |  | operating | TRUE | e_Liuzhou_CHN | Liuzhou_CHN | subcritical | 2 | 0.72 | 1500 | 48 | 4 | 0.3348 |  | 1.2 | 0.15
ep_coal_st_Liuzhou_CHN_300-CHP | CCS retrofit host -- operating -- CHP | coal | CHN | 2006 |  |  |  | operating | TRUE | e_Liuzhou_CHN | Liuzhou_CHN | subcritical | 1 | 0.3 | 1725 | 52.8 | 4.4 | 0.3162 |  | 1.2 | 0.15
ep_coal_st_Liuzhou_CHN_300-CHP | CCS retrofit host -- operating -- CHP | coal | CHN | 2007 |  |  |  | operating | TRUE | e_Liuzhou_CHN | Liuzhou_CHN | subcritical | 1 | 0.3 | 1725 | 52.8 | 4.4 | 0.3162 |  | 1.2 | 0.15
ep_coal_st_Luohe_CHN_300 | CCS retrofit host -- operating | coal | CHN | 2006 |  |  |  | operating | FALSE | e_Luohe_CHN | Luohe_CHN | subcritical | 2 | 0.64 | 1500 | 48 | 4 | 0.3348 |  | 0 | 0
ep_coal_st_Luohe_CHN_300-CHP | CCS retrofit host -- operating -- CHP | coal | CHN | 2001 |  |  |  | operating | TRUE | e_Luohe_CHN | Luohe_CHN | subcritical | 2 | 0.62 | 1608.871 | 50.3226 | 4.1935 | 0.3258 |  | 1.2 | 0.15
ep_coal_st_Luohe_CHN_300-CHP | CCS retrofit host -- operating -- CHP | coal | CHN | 2009 |  |  |  | operating | TRUE | e_Luohe_CHN | Luohe_CHN | subcritical | 1 | 0.33 | 1500 | 48 | 4 | 0.3348 |  | 1.2 | 0.15
ep_coal_st_Luohe_CHN_300-CHP | CCS retrofit host -- operating -- CHP | coal | CHN | 2010 |  |  |  | operating | TRUE | e_Luohe_CHN | Luohe_CHN | subcritical | 1 | 0.33 | 1500 | 48 | 4 | 0.3348 |  | 1.2 | 0.15
ep_coal_st_Luohe_CHN_300-CHP | CCS retrofit host -- operating -- CHP | coal | CHN | 2011 |  |  |  | operating | TRUE | e_Luohe_CHN | Luohe_CHN | subcritical | 2 | 0.66 | 1500 | 48 | 4 | 0.3348 |  | 1.2 | 0.15
ep_coal_st_Manlin_CHN_300-CHP | CCS retrofit host -- operating -- CHP | coal | CHN | 2006 |  |  |  | operating | TRUE | e_Manlin_CHN | Manlin_CHN | subcritical | 2 | 0.6 | 1725 | 52.8 | 4.4 | 0.3162 |  | 1.2 | 0.15
ep_coal_st_Manlin_CHN_300-CHP | CCS retrofit host -- operating -- CHP | coal | CHN | 2007 |  |  |  | operating | TRUE | e_Manlin_CHN | Manlin_CHN | subcritical | 2 | 0.6 | 1725 | 52.8 | 4.4 | 0.3162 |  | 1.2 | 0.15
ep_coal_st_Manlin_CHN_300-CHP | CCS retrofit host -- operating -- CHP | coal | CHN | 2008 |  |  |  | operating | TRUE | e_Manlin_CHN | Manlin_CHN | subcritical | 1 | 0.3 | 1725 | 52.8 | 4.4 | 0.3162 |  | 1.2 | 0.15
ep_coal_st_Manlin_CHN_300-CHP | CCS retrofit host -- operating -- CHP | coal | CHN | 2012 |  |  |  | operating | TRUE | e_Manlin_CHN | Manlin_CHN | subcritical | 1 | 0.3 | 1725 | 52.8 | 4.4 | 0.3162 |  | 1.2 | 0.15
ep_coal_st_Mianyang_CHN | Aggregated Plant -- operating | coal | CHN | 1996 |  |  |  | operating | FALSE | e_Mianyang_CHN | Mianyang_CHN | subcritical | 1 | 0.1 | 1725 | 52.8 | 4.4 | 0.3162 |  | 0 | 0
ep_coal_st_Mianyang_CHN_300 | CCS retrofit host -- operating | coal | CHN | 1990 |  |  |  | operating | FALSE | e_Mianyang_CHN | Mianyang_CHN | subcritical | 1 | 0.33 | 1500 | 48 | 4 | 0.3255 |  | 0 | 0
ep_coal_st_Mianyang_CHN_300 | CCS retrofit host -- operating | coal | CHN | 1991 |  |  |  | operating | FALSE | e_Mianyang_CHN | Mianyang_CHN | subcritical | 1 | 0.33 | 1500 | 48 | 4 | 0.3348 |  | 0 | 0
ep_coal_st_Mianyang_CHN_300 | CCS retrofit host -- operating | coal | CHN | 2005 |  |  |  | operating | FALSE | e_Mianyang_CHN | Mianyang_CHN | subcritical | 1 | 0.3 | 1725 | 52.8 | 4.4 | 0.3162 |  | 0 | 0
ep_coal_st_Mianyang_CHN_300 | CCS retrofit host -- operating | coal | CHN | 2006 |  |  |  | operating | FALSE | e_Mianyang_CHN | Mianyang_CHN | subcritical | 2 | 0.6 | 1725 | 52.8 | 4.4 | 0.3162 |  | 0 | 0
ep_coal_st_Mianyang_CHN_300-CHP | CCS retrofit host -- operating -- CHP | coal | CHN | 2007 |  |  |  | operating | TRUE | e_Mianyang_CHN | Mianyang_CHN | subcritical | 1 | 0.33 | 1500 | 48 | 4 | 0.3348 |  | 1.2 | 0.15
ep_coal_st_Mianyang_CHN_300-CHP | CCS retrofit host -- operating -- CHP | coal | CHN | 2015 |  |  |  | operating | TRUE | e_Mianyang_CHN | Mianyang_CHN | subcritical | 1 | 0.33 | 1500 | 48 | 4 | 0.3348 |  | 1.2 | 0.15
ep_coal_st_Nanjing_CHN-CHP | Aggregated Plant -- operating -- CHP | coal | CHN | 1986 |  |  |  | operating | TRUE | e_Nanjing_CHN | Nanjing_CHN | subcritical | 1 | 0.06 | 1725 | 52.8 | 4.4 | 0.3069 |  | 1.2 | 0.15
ep_coal_st_Nanjing_CHN-CHP | Aggregated Plant -- operating -- CHP | coal | CHN | 1987 |  |  |  | operating | TRUE | e_Nanjing_CHN | Nanjing_CHN | subcritical | 2 | 0.12 | 1725 | 52.8 | 4.4 | 0.3069 |  | 1.2 | 0.15
ep_coal_st_Nanjing_CHN-CHP | Aggregated Plant -- operating -- CHP | coal | CHN | 1988 |  |  |  | operating | TRUE | e_Nanjing_CHN | Nanjing_CHN | subcritical | 3 | 0.18 | 1725 | 52.8 | 4.4 | 0.3069 |  | 1.2 | 0.15
ep_coal_st_Nanjing_CHN-CHP | Aggregated Plant -- operating -- CHP | coal | CHN | 1993 |  |  |  | operating | TRUE | e_Nanjing_CHN | Nanjing_CHN | subcritical | 2 | 0.12 | 1725 | 52.8 | 4.4 | 0.3162 |  | 1.2 | 0.15
ep_coal_st_Nanjing_CHN-CHP | Aggregated Plant -- operating -- CHP | coal | CHN | 1998 |  |  |  | operating | TRUE | e_Nanjing_CHN | Nanjing_CHN | subcritical | 2 | 0.12 | 1725 | 52.8 | 4.4 | 0.3162 |  | 1.2 | 0.15
ep_coal_st_Nanjing_CHN-CHP | Aggregated Plant -- operating -- CHP | coal | CHN | 2001 |  |  |  | operating | TRUE | e_Nanjing_CHN | Nanjing_CHN | subcritical | 2 | 0.11 | 1861.3636 | 57.1636 | 4.5818 | 0.31197 |  | 1.2 | 0.15
ep_coal_st_Nanjing_CHN-CHP | Aggregated Plant -- operating -- CHP | coal | CHN | 2005 |  |  |  | operating | TRUE | e_Nanjing_CHN | Nanjing_CHN | subcritical | 2 | 0.11 | 1725 | 52.8 | 4.4 | 0.3162 |  | 1.2 | 0.15
ep_coal_st_Nanjing_CHN-CHP | Aggregated Plant -- operating -- CHP | coal | CHN | 2007 |  |  |  | operating | TRUE | e_Nanjing_CHN | Nanjing_CHN | subcritical | 1 | 0.135 | 1725 | 52.8 | 4.4 | 0.3162 |  | 1.2 | 0.15
ep_coal_st_Nanjing_CHN-CHP | Aggregated Plant -- operating -- CHP | coal | CHN | 2021 |  |  |  | operating | TRUE | e_Nanjing_CHN | Nanjing_CHN | subcritical | 1 | 0.05 | 2025 | 62.4 | 4.8 | 0.3069 |  | 1.2 | 0.15
ep_coal_st_Nanjing_CHN-CHP | Aggregated Plant -- operating -- CHP | coal | CHN | 2022 |  |  |  | operating | TRUE | e_Nanjing_CHN | Nanjing_CHN | subcritical | 1 | 0.05 | 2025 | 62.4 | 4.8 | 0.3069 |  | 1.2 | 0.15
ep_coal_st_Nanjing_CHN_300 | CCS retrofit host -- operating | coal | CHN | 1995 |  |  |  | operating | FALSE | e_Nanjing_CHN | Nanjing_CHN | subcritical | 1 | 0.33 | 1500 | 48 | 4 | 0.3348 |  | 0 | 0
ep_coal_st_Nanjing_CHN_300 | CCS retrofit host -- operating | coal | CHN | 1996 |  |  |  | operating | FALSE | e_Nanjing_CHN | Nanjing_CHN | subcritical | 1 | 0.33 | 1500 | 48 | 4 | 0.3348 |  | 0 | 0
ep_coal_st_Nanjing_CHN_300-CHP | CCS retrofit host -- operating -- CHP | coal | CHN | 2005 |  |  |  | operating | TRUE | e_Nanjing_CHN | Nanjing_CHN | subcritical | 2 | 0.66 | 1500 | 48 | 4 | 0.3348 |  | 1.2 | 0.15
ep_coal_st_Nanjing_CHN_300-CHP | CCS retrofit host -- operating -- CHP | coal | CHN | 2006 |  |  |  | operating | TRUE | e_Nanjing_CHN | Nanjing_CHN | subcritical | 2 | 0.66 | 1500 | 48 | 4 | 0.3348 |  | 1.2 | 0.15
ep_coal_st_Nanjing_CHN_300-CHP | CCS retrofit host -- operating -- CHP | coal | CHN | 2009 |  |  |  | operating | TRUE | e_Nanjing_CHN | Nanjing_CHN | subcritical | 2 | 0.6 | 1725 | 52.8 | 4.4 | 0.3162 |  | 1.2 | 0.15
ep_coal_st_Nantong_CHN-CHP | Aggregated Plant -- operating -- CHP | coal | CHN | 1999 |  |  |  | operating | TRUE | e_Nantong_CHN | Nantong_CHN | subcritical | 2 | 0.1 | 2025 | 62.4 | 4.8 | 0.3069 |  | 1.2 | 0.15
ep_coal_st_Nantong_CHN-CHP | Aggregated Plant -- operating -- CHP | coal | CHN | 2003 |  |  |  | operating | TRUE | e_Nantong_CHN | Nantong_CHN | subcritical | 2 | 0.08 | 2025 | 62.4 | 4.8 | 0.3069 |  | 1.2 | 0.15
ep_coal_st_Nantong_CHN-CHP | Aggregated Plant -- operating -- CHP | coal | CHN | 2004 |  |  |  | operating | TRUE | e_Nantong_CHN | Nantong_CHN | subcritical | 4 | 0.2 | 2025 | 62.4 | 4.8 | 0.3069 |  | 1.2 | 0.15
ep_coal_st_Nantong_CHN-CHP | Aggregated Plant -- operating -- CHP | coal | CHN | 2006 |  |  |  | operating | TRUE | e_Nantong_CHN | Nantong_CHN | subcritical | 1 | 0.06 | 1725 | 52.8 | 4.4 | 0.3162 |  | 1.2 | 0.15
ep_coal_st_Nantong_CHN-CHP | Aggregated Plant -- operating -- CHP | coal | CHN | 2007 |  |  |  | operating | TRUE | e_Nantong_CHN | Nantong_CHN | subcritical | 1 | 0.06 | 1725 | 52.8 | 4.4 | 0.3162 |  | 1.2 | 0.15
ep_coal_st_Nantong_CHN-CHP | Aggregated Plant -- operating -- CHP | coal | CHN | 2010 |  |  |  | operating | TRUE | e_Nantong_CHN | Nantong_CHN | subcritical | 2 | 0.08 | 2025 | 62.4 | 4.8 | 0.3069 |  | 1.2 | 0.15
ep_coal_st_Nantong_CHN-CHP | Aggregated Plant -- operating -- CHP | coal | CHN | 2011 |  |  |  | operating | TRUE | e_Nantong_CHN | Nantong_CHN | subcritical | 2 | 0.07 | 2025 | 62.4 | 4.8 | 0.3069 |  | 1.2 | 0.15
ep_coal_st_Nantong_CHN-CHP | Aggregated Plant -- operating -- CHP | coal | CHN | 2015 |  |  |  | operating | TRUE | e_Nantong_CHN | Nantong_CHN | subcritical | 1 | 0.05 | 2025 | 62.4 | 4.8 | 0.3069 |  | 1.2 | 0.15
ep_coal_st_Nantong_CHN-CHP | Aggregated Plant -- operating -- CHP | coal | CHN | 2025 |  |  |  | operating | TRUE | e_Nantong_CHN | Nantong_CHN | subcritical | 1 | 0.035 | 2025 | 62.4 | 4.8 | 0.3069 |  | 1.2 | 0.15
ep_coal_st_Nantong_CHN_300-CHP | CCS retrofit host -- operating -- CHP | coal | CHN | 1993 |  |  |  | operating | TRUE | e_Nantong_CHN | Nantong_CHN | subcritical | 2 | 0.66 | 1500 | 48 | 4 | 0.3348 |  | 1.2 | 0.15
ep_coal_st_Nantong_CHN_300-CHP | CCS retrofit host -- operating -- CHP | coal | CHN | 1994 |  |  |  | operating | TRUE | e_Nantong_CHN | Nantong_CHN | subcritical | 2 | 0.66 | 1500 | 48 | 4 | 0.3348 |  | 1.2 | 0.15
ep_coal_st_Nantong_CHN_300-CHP | CCS retrofit host -- operating -- CHP | coal | CHN | 1999 |  |  |  | operating | TRUE | e_Nantong_CHN | Nantong_CHN | subcritical | 2 | 0.7 | 1500 | 48 | 4 | 0.3348 |  | 1.2 | 0.15
ep_coal_st_Nantong_CHN_300-CHP | CCS retrofit host -- operating -- CHP | coal | CHN | 2005 |  |  |  | operating | TRUE | e_Nantong_CHN | Nantong_CHN | subcritical | 2 | 0.66 | 1500 | 48 | 4 | 0.3348 |  | 1.2 | 0.15
ep_coal_st_Ningde_CHN-CHP | Aggregated Plant -- operating -- CHP | coal | CHN | 2024 |  |  |  | operating | TRUE | e_Ningde_CHN | Ningde_CHN | subcritical | 1 | 0.045 | 2025 | 62.4 | 4.8 | 0.3069 |  | 1.2 | 0.15
ep_coal_st_Ningde_CHN_300-CHP | CCS retrofit host -- operating -- CHP | coal | CHN | 2001 |  |  |  | operating | TRUE | e_Ningde_CHN | Ningde_CHN | subcritical | 2 | 0.6 | 1725 | 52.8 | 4.4 | 0.3162 |  | 1.2 | 0.15
ep_coal_st_Ningde_CHN_300-CHP | CCS retrofit host -- operating -- CHP | coal | CHN | 2005 |  |  |  | operating | TRUE | e_Ningde_CHN | Ningde_CHN | subcritical | 2 | 0.6 | 1725 | 52.8 | 4.4 | 0.3162 |  | 1.2 | 0.15
ep_coal_st_Putian_CHN-CHP | Aggregated Plant -- operating -- CHP | coal | CHN | 1993 |  |  |  | operating | TRUE | e_Putian_CHN | Putian_CHN | subcritical | 2 | 0.12 | 1725 | 52.8 | 4.4 | 0.3162 |  | 1.2 | 0.15
ep_coal_st_Putian_CHN-CHP | Aggregated Plant -- operating -- CHP | coal | CHN | 2006 |  |  |  | operating | TRUE | e_Putian_CHN | Putian_CHN | subcritical | 3 | 0.15 | 2025 | 62.4 | 4.8 | 0.3069 |  | 1.2 | 0.15
ep_coal_st_Putian_CHN-CHP | Aggregated Plant -- operating -- CHP | coal | CHN | 2007 |  |  |  | operating | TRUE | e_Putian_CHN | Putian_CHN | subcritical | 1 | 0.05 | 2025 | 62.4 | 4.8 | 0.3069 |  | 1.2 | 0.15
ep_coal_st_Putian_CHN-CHP | Aggregated Plant -- operating -- CHP | coal | CHN | 2014 |  |  |  | operating | TRUE | e_Putian_CHN | Putian_CHN | subcritical | 2 | 0.3 | 1725 | 52.8 | 4.4 | 0.3162 |  | 1.2 | 0.15
ep_coal_st_Putian_CHN-CHP | Aggregated Plant -- operating -- CHP | coal | CHN | 2015 |  |  |  | operating | TRUE | e_Putian_CHN | Putian_CHN | subcritical | 1 | 0.15 | 1725 | 52.8 | 4.4 | 0.3162 |  | 1.2 | 0.15
ep_coal_st_Putian_CHN-CHP | Aggregated Plant -- operating -- CHP | coal | CHN | 2019 |  |  |  | operating | TRUE | e_Putian_CHN | Putian_CHN | subcritical | 1 | 0.03 | 2025 | 62.4 | 4.8 | 0.3069 |  | 1.2 | 0.15
ep_coal_st_Putian_CHN-CHP | Aggregated Plant -- operating -- CHP | coal | CHN | 2020 |  |  |  | operating | TRUE | e_Putian_CHN | Putian_CHN | subcritical | 1 | 0.03 | 2025 | 62.4 | 4.8 | 0.3069 |  | 1.2 | 0.15
ep_coal_st_Putian_CHN-CHP | Aggregated Plant -- operating -- CHP | coal | CHN | 2021 |  |  |  | operating | TRUE | e_Putian_CHN | Putian_CHN | subcritical | 3 | 0.13 | 2025 | 62.4 | 4.8 | 0.3069 |  | 1.2 | 0.15
ep_coal_st_Putian_CHN-CHP | Aggregated Plant -- operating -- CHP | coal | CHN | 2022 |  |  |  | operating | TRUE | e_Putian_CHN | Putian_CHN | subcritical | 4 | 0.16 | 2025 | 62.4 | 4.8 | 0.3069 |  | 1.2 | 0.15
ep_coal_st_Putian_CHN-CHP | Aggregated Plant -- operating -- CHP | coal | CHN | 2023 |  |  |  | operating | TRUE | e_Putian_CHN | Putian_CHN | subcritical | 6 | 0.42 | 1796.4286 | 55.0857 | 4.4952 | 0.31399 |  | 1.2 | 0.15
ep_coal_st_Putian_CHN-CHP | Aggregated Plant -- operating -- CHP | coal | CHN | 2024 |  |  |  | operating | TRUE | e_Putian_CHN | Putian_CHN | subcritical | 4 | 0.22 | 1915.9091 | 58.9091 | 4.6545 | 0.31028 |  | 1.2 | 0.15
ep_coal_st_Putian_CHN-CHP | Aggregated Plant -- operating -- CHP | coal | CHN | 2025 |  |  |  | operating | TRUE | e_Putian_CHN | Putian_CHN | subcritical | 2 | 0.13 | 1725 | 52.8 | 4.4 | 0.3162 |  | 1.2 | 0.15
ep_coal_st_Putian_CHN_300 | CCS retrofit host -- operating | coal | CHN | 1996 |  |  |  | operating | FALSE | e_Putian_CHN | Putian_CHN | subcritical | 2 | 0.6 | 1725 | 52.8 | 4.4 | 0.3162 |  | 0 | 0
ep_coal_st_Putian_CHN_300 | CCS retrofit host -- operating | coal | CHN | 1999 |  |  |  | operating | FALSE | e_Putian_CHN | Putian_CHN | subcritical | 2 | 0.7 | 1500 | 48 | 4 | 0.3348 |  | 0 | 0
ep_coal_st_Putian_CHN_300 | CCS retrofit host -- operating | coal | CHN | 2001 |  |  |  | operating | FALSE | e_Putian_CHN | Putian_CHN | subcritical | 2 | 0.786 | 1500 | 48 | 4 | 0.3348 |  | 0 | 0
ep_coal_st_Putian_CHN_300 | CCS retrofit host -- operating | coal | CHN | 2006 |  |  |  | operating | FALSE | e_Putian_CHN | Putian_CHN | subcritical | 2 | 0.6 | 1725 | 52.8 | 4.4 | 0.3162 |  | 0 | 0
ep_coal_st_Putian_CHN_300 | CCS retrofit host -- operating | coal | CHN | 2009 |  |  |  | operating | FALSE | e_Putian_CHN | Putian_CHN | subcritical | 1 | 0.3 | 1725 | 52.8 | 4.4 | 0.3162 |  | 0 | 0
ep_coal_st_Putian_CHN_300 | CCS retrofit host -- operating | coal | CHN | 2010 |  |  |  | operating | FALSE | e_Putian_CHN | Putian_CHN | subcritical | 1 | 0.3 | 1725 | 52.8 | 4.4 | 0.3162 |  | 0 | 0
ep_coal_st_Putian_CHN_300-CHP | CCS retrofit host -- operating -- CHP | coal | CHN | 1996 |  |  |  | operating | TRUE | e_Putian_CHN | Putian_CHN | subcritical | 2 | 0.6 | 1725 | 52.8 | 4.4 | 0.3162 |  | 1.2 | 0.15
ep_coal_st_Putian_CHN_300-CHP | CCS retrofit host -- operating -- CHP | coal | CHN | 2005 |  |  |  | operating | TRUE | e_Putian_CHN | Putian_CHN | subcritical | 1 | 0.3 | 1725 | 52.8 | 4.4 | 0.3162 |  | 1.2 | 0.15
ep_coal_st_Putian_CHN_300-CHP | CCS retrofit host -- operating -- CHP | coal | CHN | 2006 |  |  |  | operating | TRUE | e_Putian_CHN | Putian_CHN | subcritical | 1 | 0.3 | 1725 | 52.8 | 4.4 | 0.3162 |  | 1.2 | 0.15
ep_coal_st_Putian_CHN_300-CHP | CCS retrofit host -- operating -- CHP | coal | CHN | 2010 |  |  |  | operating | TRUE | e_Putian_CHN | Putian_CHN | subcritical | 1 | 0.3 | 1725 | 52.8 | 4.4 | 0.3162 |  | 1.2 | 0.15
ep_coal_st_Putian_CHN_300-CHP | CCS retrofit host -- operating -- CHP | coal | CHN | 2011 |  |  |  | operating | TRUE | e_Putian_CHN | Putian_CHN | subcritical | 1 | 0.3 | 1725 | 52.8 | 4.4 | 0.3162 |  | 1.2 | 0.15
ep_coal_st_Putian_CHN_300-CHP | CCS retrofit host -- operating -- CHP | coal | CHN | 2012 |  |  |  | operating | TRUE | e_Putian_CHN | Putian_CHN | subcritical | 2 | 0.6 | 1725 | 52.8 | 4.4 | 0.3162 |  | 1.2 | 0.15
ep_coal_st_Qabqa_CHN | Aggregated Plant -- operating | coal | CHN | 2007 |  |  |  | operating | FALSE | e_Qabqa_CHN | Qabqa_CHN | subcritical | 2 | 0.27 | 1725 | 52.8 | 4.4 | 0.3162 |  | 0 | 0
ep_coal_st_Qabqa_CHN-CHP | Aggregated Plant -- operating -- CHP | coal | CHN | 2007 |  |  |  | operating | TRUE | e_Qabqa_CHN | Qabqa_CHN | subcritical | 2 | 0.27 | 1725 | 52.8 | 4.4 | 0.3162 |  | 1.2 | 0.15
ep_coal_st_Qabqa_CHN-CHP | Aggregated Plant -- operating -- CHP | coal | CHN | 2008 |  |  |  | operating | TRUE | e_Qabqa_CHN | Qabqa_CHN | subcritical | 2 | 0.3 | 1725 | 52.8 | 4.4 | 0.3162 |  | 1.2 | 0.15
ep_coal_st_Qabqa_CHN_300-CHP | CCS retrofit host -- operating -- CHP | coal | CHN | 2005 |  |  |  | operating | TRUE | e_Qabqa_CHN | Qabqa_CHN | subcritical | 1 | 0.325 | 1500 | 48 | 4 | 0.3348 |  | 1.2 | 0.15
ep_coal_st_Qabqa_CHN_300-CHP | CCS retrofit host -- operating -- CHP | coal | CHN | 2006 |  |  |  | operating | TRUE | e_Qabqa_CHN | Qabqa_CHN | subcritical | 3 | 0.925 | 1645.9459 | 51.1135 | 4.2595 | 0.32274 |  | 1.2 | 0.15
ep_coal_st_Qabqa_CHN_300-CHP | CCS retrofit host -- operating -- CHP | coal | CHN | 2009 |  |  |  | operating | TRUE | e_Qabqa_CHN | Qabqa_CHN | subcritical | 2 | 0.66 | 1500 | 48 | 4 | 0.3348 |  | 1.2 | 0.15
ep_coal_st_Qabqa_CHN_300-CHP | CCS retrofit host -- operating -- CHP | coal | CHN | 2013 |  |  |  | operating | TRUE | e_Qabqa_CHN | Qabqa_CHN | subcritical | 1 | 0.33 | 1500 | 48 | 4 | 0.3348 |  | 1.2 | 0.15
ep_coal_st_Qabqa_CHN_300-CHP | CCS retrofit host -- operating -- CHP | coal | CHN | 2014 |  |  |  | operating | TRUE | e_Qabqa_CHN | Qabqa_CHN | subcritical | 1 | 0.33 | 1500 | 48 | 4 | 0.3348 |  | 1.2 | 0.15
ep_coal_st_Rizhao_CHN-CHP | Aggregated Plant -- operating -- CHP | coal | CHN | 1990 |  |  |  | operating | TRUE | e_Rizhao_CHN | Rizhao_CHN | subcritical | 2 | 0.45 | 1725 | 52.8 | 4.4 | 0.3069 |  | 1.2 | 0.15
ep_coal_st_Rizhao_CHN-CHP | Aggregated Plant -- operating -- CHP | coal | CHN | 1996 |  |  |  | operating | TRUE | e_Rizhao_CHN | Rizhao_CHN | subcritical | 1 | 0.11 | 1725 | 52.8 | 4.4 | 0.3162 |  | 1.2 | 0.15
ep_coal_st_Rizhao_CHN-CHP | Aggregated Plant -- operating -- CHP | coal | CHN | 2001 |  |  |  | operating | TRUE | e_Rizhao_CHN | Rizhao_CHN | subcritical | 1 | 0.035 | 2025 | 62.4 | 4.8 | 0.3069 |  | 1.2 | 0.15
ep_coal_st_Rizhao_CHN-CHP | Aggregated Plant -- operating -- CHP | coal | CHN | 2002 |  |  |  | operating | TRUE | e_Rizhao_CHN | Rizhao_CHN | subcritical | 1 | 0.04 | 2025 | 62.4 | 4.8 | 0.3069 |  | 1.2 | 0.15
ep_coal_st_Rizhao_CHN-CHP | Aggregated Plant -- operating -- CHP | coal | CHN | 2004 |  |  |  | operating | TRUE | e_Rizhao_CHN | Rizhao_CHN | subcritical | 1 | 0.04 | 2025 | 62.4 | 4.8 | 0.3069 |  | 1.2 | 0.15
ep_coal_st_Rizhao_CHN-CHP | Aggregated Plant -- operating -- CHP | coal | CHN | 2005 |  |  |  | operating | TRUE | e_Rizhao_CHN | Rizhao_CHN | subcritical | 2 | 0.32 | 1725 | 52.8 | 4.4 | 0.3162 |  | 1.2 | 0.15
ep_coal_st_Rizhao_CHN-CHP | Aggregated Plant -- operating -- CHP | coal | CHN | 2006 |  |  |  | operating | TRUE | e_Rizhao_CHN | Rizhao_CHN | subcritical | 1 | 0.16 | 1725 | 52.8 | 4.4 | 0.3162 |  | 1.2 | 0.15
ep_coal_st_Rizhao_CHN-CHP | Aggregated Plant -- operating -- CHP | coal | CHN | 2007 |  |  |  | operating | TRUE | e_Rizhao_CHN | Rizhao_CHN | subcritical | 1 | 0.04 | 2025 | 62.4 | 4.8 | 0.3069 |  | 1.2 | 0.15
ep_coal_st_Rizhao_CHN-CHP | Aggregated Plant -- operating -- CHP | coal | CHN | 2009 |  |  |  | operating | TRUE | e_Rizhao_CHN | Rizhao_CHN | subcritical | 1 | 0.04 | 2025 | 62.4 | 4.8 | 0.3069 |  | 1.2 | 0.15
ep_coal_st_Rizhao_CHN-CHP | Aggregated Plant -- operating -- CHP | coal | CHN | 2010 |  |  |  | operating | TRUE | e_Rizhao_CHN | Rizhao_CHN | subcritical | 3 | 0.2668 | 1725 | 52.8 | 4.4 | 0.3162 |  | 1.2 | 0.15
ep_coal_st_Rizhao_CHN-CHP | Aggregated Plant -- operating -- CHP | coal | CHN | 2012 |  |  |  | operating | TRUE | e_Rizhao_CHN | Rizhao_CHN | subcritical | 2 | 0.06 | 2025 | 62.4 | 4.8 | 0.3069 |  | 1.2 | 0.15
ep_coal_st_Rizhao_CHN-CHP | Aggregated Plant -- operating -- CHP | coal | CHN | 2015 |  |  |  | operating | TRUE | e_Rizhao_CHN | Rizhao_CHN | subcritical | 15 | 0.548 | 2025 | 62.4 | 4.8 | 0.3069 |  | 1.2 | 0.15
ep_coal_st_Rizhao_CHN-CHP | Aggregated Plant -- operating -- CHP | coal | CHN | 2016 |  |  |  | operating | TRUE | e_Rizhao_CHN | Rizhao_CHN | subcritical | 2 | 0.07 | 2025 | 62.4 | 4.8 | 0.3069 |  | 1.2 | 0.15
ep_coal_st_Rizhao_CHN-CHP | Aggregated Plant -- operating -- CHP | coal | CHN | 2017 |  |  |  | operating | TRUE | e_Rizhao_CHN | Rizhao_CHN | subcritical | 2 | 0.07 | 2025 | 62.4 | 4.8 | 0.3069 |  | 1.2 | 0.15
ep_coal_st_Rizhao_CHN-CHP | Aggregated Plant -- operating -- CHP | coal | CHN | 2018 |  |  |  | operating | TRUE | e_Rizhao_CHN | Rizhao_CHN | subcritical | 3 | 0.1 | 2025 | 62.4 | 4.8 | 0.3069 |  | 1.2 | 0.15
ep_coal_st_Rizhao_CHN-CHP | Aggregated Plant -- operating -- CHP | coal | CHN | 2019 |  |  |  | operating | TRUE | e_Rizhao_CHN | Rizhao_CHN | subcritical | 1 | 0.049 | 2025 | 62.4 | 4.8 | 0.3069 |  | 1.2 | 0.15
ep_coal_st_Rizhao_CHN-CHP | Aggregated Plant -- operating -- CHP | coal | CHN | 2020 |  |  |  | operating | TRUE | e_Rizhao_CHN | Rizhao_CHN | subcritical | 1 | 0.03 | 2025 | 62.4 | 4.8 | 0.3069 |  | 1.2 | 0.15
ep_coal_st_Rizhao_CHN-CHP | Aggregated Plant -- operating -- CHP | coal | CHN | 2022 |  |  |  | operating | TRUE | e_Rizhao_CHN | Rizhao_CHN | subcritical | 3 | 0.145 | 1900.8621 | 58.4276 | 4.6345 | 0.31075 |  | 1.2 | 0.15
ep_coal_st_Rizhao_CHN-CHP | Aggregated Plant -- operating -- CHP | coal | CHN | 2023 |  |  |  | operating | TRUE | e_Rizhao_CHN | Rizhao_CHN | subcritical | 4 | 0.19 | 1835.5263 | 56.3368 | 4.5474 | 0.31277 |  | 1.2 | 0.15
ep_coal_st_Rizhao_CHN_300 | CCS retrofit host -- operating | coal | CHN | 2005 |  |  |  | operating | FALSE | e_Rizhao_CHN | Rizhao_CHN | subcritical | 4 | 1.32 | 1500 | 48 | 4 | 0.3348 |  | 0 | 0
ep_coal_st_Rizhao_CHN_300 | CCS retrofit host -- operating | coal | CHN | 2006 |  |  |  | operating | FALSE | e_Rizhao_CHN | Rizhao_CHN | subcritical | 2 | 0.66 | 1500 | 48 | 4 | 0.3348 |  | 0 | 0
ep_coal_st_Rizhao_CHN_300-CHP | CCS retrofit host -- operating -- CHP | coal | CHN | 1993 |  |  |  | operating | TRUE | e_Rizhao_CHN | Rizhao_CHN | subcritical | 1 | 0.33 | 1500 | 48 | 4 | 0.3348 |  | 1.2 | 0.15
ep_coal_st_Rizhao_CHN_300-CHP | CCS retrofit host -- operating -- CHP | coal | CHN | 1994 |  |  |  | operating | TRUE | e_Rizhao_CHN | Rizhao_CHN | subcritical | 1 | 0.33 | 1500 | 48 | 4 | 0.3348 |  | 1.2 | 0.15
ep_coal_st_Rizhao_CHN_300-CHP | CCS retrofit host -- operating -- CHP | coal | CHN | 1996 |  |  |  | operating | TRUE | e_Rizhao_CHN | Rizhao_CHN | subcritical | 2 | 0.64 | 1500 | 48 | 4 | 0.3348 |  | 1.2 | 0.15
ep_coal_st_Rizhao_CHN_300-CHP | CCS retrofit host -- operating -- CHP | coal | CHN | 1998 |  |  |  | operating | TRUE | e_Rizhao_CHN | Rizhao_CHN | subcritical | 2 | 0.64 | 1500 | 48 | 4 | 0.3348 |  | 1.2 | 0.15
ep_coal_st_Rizhao_CHN_300-CHP | CCS retrofit host -- operating -- CHP | coal | CHN | 2000 |  |  |  | operating | TRUE | e_Rizhao_CHN | Rizhao_CHN | subcritical | 2 | 0.7 | 1500 | 48 | 4 | 0.3348 |  | 1.2 | 0.15
ep_coal_st_Rizhao_CHN_300-CHP | CCS retrofit host -- operating -- CHP | coal | CHN | 2005 |  |  |  | operating | TRUE | e_Rizhao_CHN | Rizhao_CHN | subcritical | 1 | 0.3 | 1725 | 52.8 | 4.4 | 0.3162 |  | 1.2 | 0.15
ep_coal_st_Rizhao_CHN_300-CHP | CCS retrofit host -- operating -- CHP | coal | CHN | 2006 |  |  |  | operating | TRUE | e_Rizhao_CHN | Rizhao_CHN | subcritical | 1 | 0.33 | 1500 | 48 | 4 | 0.3348 |  | 1.2 | 0.15
ep_coal_st_Rizhao_CHN_300-CHP | CCS retrofit host -- operating -- CHP | coal | CHN | 2013 |  |  |  | operating | TRUE | e_Rizhao_CHN | Rizhao_CHN | subcritical | 2 | 0.66 | 1500 | 48 | 4 | 0.3348 |  | 1.2 | 0.15
ep_coal_st_Sanhe_CHN-CHP | Aggregated Plant -- operating -- CHP | coal | CHN | 1988 |  |  |  | operating | TRUE | e_Sanhe_CHN | Sanhe_CHN | subcritical | 1 | 0.21 | 1725 | 52.8 | 4.4 | 0.3069 |  | 1.2 | 0.15
ep_coal_st_Sanhe_CHN_300-CHP | CCS retrofit host -- operating -- CHP | coal | CHN | 1991 |  |  |  | operating | TRUE | e_Sanhe_CHN | Sanhe_CHN | subcritical | 1 | 0.32 | 1500 | 48 | 4 | 0.3348 |  | 1.2 | 0.15
ep_coal_st_Sanhe_CHN_300-CHP | CCS retrofit host -- operating -- CHP | coal | CHN | 1992 |  |  |  | operating | TRUE | e_Sanhe_CHN | Sanhe_CHN | subcritical | 1 | 0.32 | 1500 | 48 | 4 | 0.3348 |  | 1.2 | 0.15
ep_coal_st_Sanhe_CHN_300-CHP | CCS retrofit host -- operating -- CHP | coal | CHN | 1994 |  |  |  | operating | TRUE | e_Sanhe_CHN | Sanhe_CHN | subcritical | 1 | 0.32 | 1500 | 48 | 4 | 0.3348 |  | 1.2 | 0.15
ep_coal_st_Sanhe_CHN_300-CHP | CCS retrofit host -- operating -- CHP | coal | CHN | 1995 |  |  |  | operating | TRUE | e_Sanhe_CHN | Sanhe_CHN | subcritical | 1 | 0.32 | 1500 | 48 | 4 | 0.3348 |  | 1.2 | 0.15
ep_coal_st_Sanhe_CHN_300-CHP | CCS retrofit host -- operating -- CHP | coal | CHN | 1999 |  |  |  | operating | TRUE | e_Sanhe_CHN | Sanhe_CHN | subcritical | 3 | 0.99 | 1500 | 48 | 4 | 0.3348 |  | 1.2 | 0.15
ep_coal_st_Sanhe_CHN_300-CHP | CCS retrofit host -- operating -- CHP | coal | CHN | 2000 |  |  |  | operating | TRUE | e_Sanhe_CHN | Sanhe_CHN | subcritical | 2 | 0.67 | 1500 | 48 | 4 | 0.3348 |  | 1.2 | 0.15
ep_coal_st_Sanhe_CHN_300-CHP | CCS retrofit host -- operating -- CHP | coal | CHN | 2001 |  |  |  | operating | TRUE | e_Sanhe_CHN | Sanhe_CHN | subcritical | 1 | 0.32 | 1500 | 48 | 4 | 0.3348 |  | 1.2 | 0.15
ep_coal_st_Sanhe_CHN_300-CHP | CCS retrofit host -- operating -- CHP | coal | CHN | 2007 |  |  |  | operating | TRUE | e_Sanhe_CHN | Sanhe_CHN | subcritical | 2 | 0.6 | 1725 | 52.8 | 4.4 | 0.3162 |  | 1.2 | 0.15
ep_coal_st_Sanhe_CHN_300-CHP | CCS retrofit host -- operating -- CHP | coal | CHN | 2008 |  |  |  | operating | TRUE | e_Sanhe_CHN | Sanhe_CHN | subcritical | 1 | 0.33 | 1500 | 48 | 4 | 0.3348 |  | 1.2 | 0.15
ep_coal_st_Sanhe_CHN_300-CHP | CCS retrofit host -- operating -- CHP | coal | CHN | 2009 |  |  |  | operating | TRUE | e_Sanhe_CHN | Sanhe_CHN | subcritical | 1 | 0.33 | 1500 | 48 | 4 | 0.3348 |  | 1.2 | 0.15
ep_coal_st_Sanhe_CHN_300-CHP | CCS retrofit host -- operating -- CHP | coal | CHN | 2010 |  |  |  | operating | TRUE | e_Sanhe_CHN | Sanhe_CHN | subcritical | 2 | 0.6 | 1725 | 52.8 | 4.4 | 0.3162 |  | 1.2 | 0.15
ep_coal_st_Sanhe_CHN_300-CHP | CCS retrofit host -- operating -- CHP | coal | CHN | 2012 |  |  |  | operating | TRUE | e_Sanhe_CHN | Sanhe_CHN | subcritical | 1 | 0.33 | 1500 | 48 | 4 | 0.3348 |  | 1.2 | 0.15
ep_coal_st_Shahezhai_CHN | Aggregated Plant -- operating | coal | CHN | 2010 |  |  |  | operating | FALSE | e_Shahezhai_CHN | Shahezhai_CHN | subcritical | 1 | 0.15 | 1725 | 52.8 | 4.4 | 0.3162 |  | 0 | 0
ep_coal_st_Shahezhai_CHN-CHP | Aggregated Plant -- operating -- CHP | coal | CHN | 1987 |  |  |  | operating | TRUE | e_Shahezhai_CHN | Shahezhai_CHN | subcritical | 1 | 0.05 | 2025 | 62.4 | 4.8 | 0.2976 |  | 1.2 | 0.15
ep_coal_st_Shahezhai_CHN-CHP | Aggregated Plant -- operating -- CHP | coal | CHN | 1992 |  |  |  | operating | TRUE | e_Shahezhai_CHN | Shahezhai_CHN | subcritical | 1 | 0.215 | 1725 | 52.8 | 4.4 | 0.3162 |  | 1.2 | 0.15
ep_coal_st_Shahezhai_CHN-CHP | Aggregated Plant -- operating -- CHP | coal | CHN | 2002 |  |  |  | operating | TRUE | e_Shahezhai_CHN | Shahezhai_CHN | subcritical | 2 | 0.1 | 2025 | 62.4 | 4.8 | 0.3069 |  | 1.2 | 0.15
ep_coal_st_Shahezhai_CHN-CHP | Aggregated Plant -- operating -- CHP | coal | CHN | 2004 |  |  |  | operating | TRUE | e_Shahezhai_CHN | Shahezhai_CHN | subcritical | 2 | 0.2 | 1725 | 52.8 | 4.4 | 0.3162 |  | 1.2 | 0.15
ep_coal_st_Shahezhai_CHN-CHP | Aggregated Plant -- operating -- CHP | coal | CHN | 2005 |  |  |  | operating | TRUE | e_Shahezhai_CHN | Shahezhai_CHN | subcritical | 1 | 0.135 | 1725 | 52.8 | 4.4 | 0.3162 |  | 1.2 | 0.15
ep_coal_st_Shahezhai_CHN-CHP | Aggregated Plant -- operating -- CHP | coal | CHN | 2006 |  |  |  | operating | TRUE | e_Shahezhai_CHN | Shahezhai_CHN | subcritical | 1 | 0.135 | 1725 | 52.8 | 4.4 | 0.3162 |  | 1.2 | 0.15
ep_coal_st_Shahezhai_CHN-CHP | Aggregated Plant -- operating -- CHP | coal | CHN | 2007 |  |  |  | operating | TRUE | e_Shahezhai_CHN | Shahezhai_CHN | subcritical | 2 | 0.27 | 1725 | 52.8 | 4.4 | 0.3162 |  | 1.2 | 0.15
ep_coal_st_Shahezhai_CHN-CHP | Aggregated Plant -- operating -- CHP | coal | CHN | 2008 |  |  |  | operating | TRUE | e_Shahezhai_CHN | Shahezhai_CHN | subcritical | 2 | 0.27 | 1725 | 52.8 | 4.4 | 0.3162 |  | 1.2 | 0.15
ep_coal_st_Shahezhai_CHN-CHP | Aggregated Plant -- operating -- CHP | coal | CHN | 2010 |  |  |  | operating | TRUE | e_Shahezhai_CHN | Shahezhai_CHN | subcritical | 1 | 0.15 | 1725 | 52.8 | 4.4 | 0.3162 |  | 1.2 | 0.15
ep_coal_st_Shahezhai_CHN-CHP | Aggregated Plant -- operating -- CHP | coal | CHN | 2012 |  |  |  | operating | TRUE | e_Shahezhai_CHN | Shahezhai_CHN | subcritical | 2 | 0.12 | 1725 | 52.8 | 4.4 | 0.3162 |  | 1.2 | 0.15
ep_coal_st_Shahezhai_CHN-CHP | Aggregated Plant -- operating -- CHP | coal | CHN | 2019 |  |  |  | operating | TRUE | e_Shahezhai_CHN | Shahezhai_CHN | subcritical | 8 | 0.4 | 2025 | 62.4 | 4.8 | 0.3069 |  | 1.2 | 0.15
ep_coal_st_Shahezhai_CHN-CHP | Aggregated Plant -- operating -- CHP | coal | CHN | 2020 |  |  |  | operating | TRUE | e_Shahezhai_CHN | Shahezhai_CHN | subcritical | 4 | 0.2 | 2025 | 62.4 | 4.8 | 0.3069 |  | 1.2 | 0.15
ep_coal_st_Shahezhai_CHN-CHP | Aggregated Plant -- operating -- CHP | coal | CHN | 2024 |  |  |  | operating | TRUE | e_Shahezhai_CHN | Shahezhai_CHN | subcritical | 1 | 0.03 | 2025 | 62.4 | 4.8 | 0.3069 |  | 1.2 | 0.15
ep_coal_st_Shahezhai_CHN-CHP | Aggregated Plant -- operating -- CHP | coal | CHN | 2025 |  |  |  | operating | TRUE | e_Shahezhai_CHN | Shahezhai_CHN | subcritical | 1 | 0.03 | 2025 | 62.4 | 4.8 | 0.3069 |  | 1.2 | 0.15
ep_coal_st_Shahezhai_CHN_300 | CCS retrofit host -- operating | coal | CHN | 1998 |  |  |  | operating | FALSE | e_Shahezhai_CHN | Shahezhai_CHN | subcritical | 1 | 0.6 | 1500 | 48 | 4 | 0.3348 |  | 0 | 0
ep_coal_st_Shahezhai_CHN_300 | CCS retrofit host -- operating | coal | CHN | 2007 |  |  |  | operating | FALSE | e_Shahezhai_CHN | Shahezhai_CHN | subcritical | 1 | 0.6 | 1500 | 48 | 4 | 0.3348 |  | 0 | 0
ep_coal_st_Shahezhai_CHN_300-CHP | CCS retrofit host -- operating -- CHP | coal | CHN | 1985 |  |  |  | operating | TRUE | e_Shahezhai_CHN | Shahezhai_CHN | subcritical | 1 | 0.6 | 1500 | 48 | 4 | 0.3255 |  | 1.2 | 0.15
ep_coal_st_Shahezhai_CHN_300-CHP | CCS retrofit host -- operating -- CHP | coal | CHN | 1988 |  |  |  | operating | TRUE | e_Shahezhai_CHN | Shahezhai_CHN | subcritical | 2 | 0.7 | 1500 | 48 | 4 | 0.3255 |  | 1.2 | 0.15
ep_coal_st_Shahezhai_CHN_300-CHP | CCS retrofit host -- operating -- CHP | coal | CHN | 1996 |  |  |  | operating | TRUE | e_Shahezhai_CHN | Shahezhai_CHN | subcritical | 2 | 0.6 | 1725 | 52.8 | 4.4 | 0.3162 |  | 1.2 | 0.15
ep_coal_st_Shahezhai_CHN_300-CHP | CCS retrofit host -- operating -- CHP | coal | CHN | 1999 |  |  |  | operating | TRUE | e_Shahezhai_CHN | Shahezhai_CHN | subcritical | 2 | 0.7 | 1500 | 48 | 4 | 0.3348 |  | 1.2 | 0.15
ep_coal_st_Shahezhai_CHN_300-CHP | CCS retrofit host -- operating -- CHP | coal | CHN | 2007 |  |  |  | operating | TRUE | e_Shahezhai_CHN | Shahezhai_CHN | subcritical | 2 | 0.6 | 1725 | 52.8 | 4.4 | 0.3162 |  | 1.2 | 0.15
ep_coal_st_Shahezhai_CHN_300-CHP | CCS retrofit host -- operating -- CHP | coal | CHN | 2010 |  |  |  | operating | TRUE | e_Shahezhai_CHN | Shahezhai_CHN | subcritical | 2 | 0.6 | 1725 | 52.8 | 4.4 | 0.3162 |  | 1.2 | 0.15
ep_coal_st_Shahezhai_CHN_300-CHP | CCS retrofit host -- operating -- CHP | coal | CHN | 2017 |  |  |  | operating | TRUE | e_Shahezhai_CHN | Shahezhai_CHN | subcritical | 2 | 0.6 | 1725 | 52.8 | 4.4 | 0.3162 |  | 1.2 | 0.15
ep_coal_st_Shanghai_CHN-CHP | Aggregated Plant -- operating -- CHP | coal | CHN | 1989 |  |  |  | operating | TRUE | e_Shanghai_CHN | Shanghai_CHN | subcritical | 1 | 0.05 | 2025 | 62.4 | 4.8 | 0.2976 |  | 1.2 | 0.15
ep_coal_st_Shanghai_CHN-CHP | Aggregated Plant -- operating -- CHP | coal | CHN | 1991 |  |  |  | operating | TRUE | e_Shanghai_CHN | Shanghai_CHN | subcritical | 1 | 0.05 | 2025 | 62.4 | 4.8 | 0.3069 |  | 1.2 | 0.15
ep_coal_st_Shanghai_CHN-CHP | Aggregated Plant -- operating -- CHP | coal | CHN | 1992 |  |  |  | operating | TRUE | e_Shanghai_CHN | Shanghai_CHN | subcritical | 2 | 0.1 | 2025 | 62.4 | 4.8 | 0.3069 |  | 1.2 | 0.15
ep_coal_st_Shanghai_CHN-CHP | Aggregated Plant -- operating -- CHP | coal | CHN | 1993 |  |  |  | operating | TRUE | e_Shanghai_CHN | Shanghai_CHN | subcritical | 1 | 0.05 | 2025 | 62.4 | 4.8 | 0.3069 |  | 1.2 | 0.15
ep_coal_st_Shanghai_CHN-CHP | Aggregated Plant -- operating -- CHP | coal | CHN | 1995 |  |  |  | operating | TRUE | e_Shanghai_CHN | Shanghai_CHN | subcritical | 1 | 0.05 | 2025 | 62.4 | 4.8 | 0.3069 |  | 1.2 | 0.15
ep_coal_st_Shanghai_CHN-CHP | Aggregated Plant -- operating -- CHP | coal | CHN | 1998 |  |  |  | operating | TRUE | e_Shanghai_CHN | Shanghai_CHN | subcritical | 3 | 0.1748 | 1810.8124 | 55.546 | 4.5144 | 0.31354 |  | 1.2 | 0.15
ep_coal_st_Shanghai_CHN-CHP | Aggregated Plant -- operating -- CHP | coal | CHN | 1999 |  |  |  | operating | TRUE | e_Shanghai_CHN | Shanghai_CHN | subcritical | 1 | 0.05 | 2025 | 62.4 | 4.8 | 0.3069 |  | 1.2 | 0.15
ep_coal_st_Shanghai_CHN-CHP | Aggregated Plant -- operating -- CHP | coal | CHN | 2002 |  |  |  | operating | TRUE | e_Shanghai_CHN | Shanghai_CHN | subcritical | 1 | 0.1 | 1725 | 52.8 | 4.4 | 0.3162 |  | 1.2 | 0.15
ep_coal_st_Shanghai_CHN-CHP | Aggregated Plant -- operating -- CHP | coal | CHN | 2003 |  |  |  | operating | TRUE | e_Shanghai_CHN | Shanghai_CHN | subcritical | 4 | 0.18 | 2025 | 62.4 | 4.8 | 0.3069 |  | 1.2 | 0.15
ep_coal_st_Shanghai_CHN-CHP | Aggregated Plant -- operating -- CHP | coal | CHN | 2004 |  |  |  | operating | TRUE | e_Shanghai_CHN | Shanghai_CHN | subcritical | 6 | 0.43 | 1794.7674 | 55.0326 | 4.493 | 0.31404 |  | 1.2 | 0.15
ep_coal_st_Shanghai_CHN-CHP | Aggregated Plant -- operating -- CHP | coal | CHN | 2005 |  |  |  | operating | TRUE | e_Shanghai_CHN | Shanghai_CHN | subcritical | 7 | 0.446 | 1812.4439 | 55.5982 | 4.5166 | 0.31349 |  | 1.2 | 0.15
ep_coal_st_Shanghai_CHN-CHP | Aggregated Plant -- operating -- CHP | coal | CHN | 2006 |  |  |  | operating | TRUE | e_Shanghai_CHN | Shanghai_CHN | subcritical | 4 | 0.287 | 1868.2056 | 57.3826 | 4.5909 | 0.31176 |  | 1.2 | 0.15
ep_coal_st_Shanghai_CHN-CHP | Aggregated Plant -- operating -- CHP | coal | CHN | 2009 |  |  |  | operating | TRUE | e_Shanghai_CHN | Shanghai_CHN | subcritical | 2 | 0.15 | 1825 | 56 | 4.5333 | 0.3131 |  | 1.2 | 0.15
ep_coal_st_Shanghai_CHN-CHP | Aggregated Plant -- operating -- CHP | coal | CHN | 2010 |  |  |  | operating | TRUE | e_Shanghai_CHN | Shanghai_CHN | subcritical | 4 | 0.2 | 2025 | 62.4 | 4.8 | 0.3069 |  | 1.2 | 0.15
ep_coal_st_Shanghai_CHN-CHP | Aggregated Plant -- operating -- CHP | coal | CHN | 2011 |  |  |  | operating | TRUE | e_Shanghai_CHN | Shanghai_CHN | subcritical | 5 | 0.3 | 1805 | 55.36 | 4.5067 | 0.31372 |  | 1.2 | 0.15
ep_coal_st_Shanghai_CHN-CHP | Aggregated Plant -- operating -- CHP | coal | CHN | 2015 |  |  |  | operating | TRUE | e_Shanghai_CHN | Shanghai_CHN | subcritical | 2 | 0.27 | 1725 | 52.8 | 4.4 | 0.3162 |  | 1.2 | 0.15
ep_coal_st_Shanghai_CHN-CHP | Aggregated Plant -- operating -- CHP | coal | CHN | 2017 |  |  |  | operating | TRUE | e_Shanghai_CHN | Shanghai_CHN | subcritical | 1 | 0.045 | 2025 | 62.4 | 4.8 | 0.3069 |  | 1.2 | 0.15
ep_coal_st_Shanghai_CHN-CHP | Aggregated Plant -- operating -- CHP | coal | CHN | 2019 |  |  |  | operating | TRUE | e_Shanghai_CHN | Shanghai_CHN | subcritical | 1 | 0.045 | 2025 | 62.4 | 4.8 | 0.3069 |  | 1.2 | 0.15
ep_coal_st_Shanghai_CHN-CHP | Aggregated Plant -- operating -- CHP | coal | CHN | 2021 |  |  |  | operating | TRUE | e_Shanghai_CHN | Shanghai_CHN | subcritical | 4 | 0.21 | 1853.5714 | 56.9143 | 4.5714 | 0.31221 |  | 1.2 | 0.15
ep_coal_st_Shanghai_CHN-CHP | Aggregated Plant -- operating -- CHP | coal | CHN | 2023 |  |  |  | operating | TRUE | e_Shanghai_CHN | Shanghai_CHN | subcritical | 2 | 0.07 | 2025 | 62.4 | 4.8 | 0.3069 |  | 1.2 | 0.15
ep_coal_st_Shanghai_CHN_300 | CCS retrofit host -- operating | coal | CHN | 1988 |  |  |  | operating | FALSE | e_Shanghai_CHN | Shanghai_CHN | subcritical | 2 | 0.65 | 1500 | 48 | 4 | 0.3255 |  | 0 | 0
ep_coal_st_Shanghai_CHN_300 | CCS retrofit host -- operating | coal | CHN | 1989 |  |  |  | operating | FALSE | e_Shanghai_CHN | Shanghai_CHN | subcritical | 1 | 0.325 | 1500 | 48 | 4 | 0.3255 |  | 0 | 0
ep_coal_st_Shanghai_CHN_300 | CCS retrofit host -- operating | coal | CHN | 1990 |  |  |  | operating | FALSE | e_Shanghai_CHN | Shanghai_CHN | subcritical | 1 | 0.325 | 1500 | 48 | 4 | 0.3255 |  | 0 | 0
ep_coal_st_Shanghai_CHN_300 | CCS retrofit host -- operating | coal | CHN | 1995 |  |  |  | operating | FALSE | e_Shanghai_CHN | Shanghai_CHN | subcritical | 2 | 0.64 | 1500 | 48 | 4 | 0.3348 |  | 0 | 0
ep_coal_st_Shanghai_CHN_300 | CCS retrofit host -- operating | coal | CHN | 1996 |  |  |  | operating | FALSE | e_Shanghai_CHN | Shanghai_CHN | subcritical | 1 | 0.32 | 1500 | 48 | 4 | 0.3348 |  | 0 | 0
ep_coal_st_Shanghai_CHN_300 | CCS retrofit host -- operating | coal | CHN | 1997 |  |  |  | operating | FALSE | e_Shanghai_CHN | Shanghai_CHN | subcritical | 1 | 0.32 | 1500 | 48 | 4 | 0.3348 |  | 0 | 0
ep_coal_st_Shanghai_CHN_300 | CCS retrofit host -- operating | coal | CHN | 2000 |  |  |  | operating | FALSE | e_Shanghai_CHN | Shanghai_CHN | subcritical | 3 | 1.8 | 1500 | 48 | 4 | 0.3348 |  | 0 | 0
ep_coal_st_Shanghai_CHN_300 | CCS retrofit host -- operating | coal | CHN | 2002 |  |  |  | operating | FALSE | e_Shanghai_CHN | Shanghai_CHN | subcritical | 2 | 1.2 | 1500 | 48 | 4 | 0.3348 |  | 0 | 0
ep_coal_st_Shanghai_CHN_300 | CCS retrofit host -- operating | coal | CHN | 2004 |  |  |  | operating | FALSE | e_Shanghai_CHN | Shanghai_CHN | subcritical | 2 | 1.2 | 1500 | 48 | 4 | 0.3348 |  | 0 | 0
ep_coal_st_Shanghai_CHN_300 | CCS retrofit host -- operating | coal | CHN | 2005 |  |  |  | operating | FALSE | e_Shanghai_CHN | Shanghai_CHN | subcritical | 2 | 1.2 | 1500 | 48 | 4 | 0.3348 |  | 0 | 0
ep_coal_st_Shanghai_CHN_300-CHP | CCS retrofit host -- operating -- CHP | coal | CHN | 1980 |  |  |  | operating | TRUE | e_Shanghai_CHN | Shanghai_CHN | subcritical | 2 | 0.7 | 1500 | 48 | 4 | 0.3162 |  | 1.2 | 0.15
ep_coal_st_Shanghai_CHN_300-CHP | CCS retrofit host -- operating -- CHP | coal | CHN | 1991 |  |  |  | operating | TRUE | e_Shanghai_CHN | Shanghai_CHN | subcritical | 3 | 1.2 | 1612.5 | 50.4 | 4.2 | 0.3255 |  | 1.2 | 0.15
ep_coal_st_Shanghai_CHN_300-CHP | CCS retrofit host -- operating -- CHP | coal | CHN | 1994 |  |  |  | operating | TRUE | e_Shanghai_CHN | Shanghai_CHN | subcritical | 1 | 0.6 | 1500 | 48 | 4 | 0.3348 |  | 1.2 | 0.15
ep_coal_st_Shanghai_CHN_300-CHP | CCS retrofit host -- operating -- CHP | coal | CHN | 1995 |  |  |  | operating | TRUE | e_Shanghai_CHN | Shanghai_CHN | subcritical | 2 | 0.63 | 1607.1429 | 50.2857 | 4.1905 | 0.32594 |  | 1.2 | 0.15
ep_coal_st_Shanghai_CHN_300-CHP | CCS retrofit host -- operating -- CHP | coal | CHN | 1998 |  |  |  | operating | TRUE | e_Shanghai_CHN | Shanghai_CHN | subcritical | 1 | 0.35 | 1500 | 48 | 4 | 0.3348 |  | 1.2 | 0.15
ep_coal_st_Shanghai_CHN_300-CHP | CCS retrofit host -- operating -- CHP | coal | CHN | 2000 |  |  |  | operating | TRUE | e_Shanghai_CHN | Shanghai_CHN | subcritical | 2 | 0.64 | 1500 | 48 | 4 | 0.3348 |  | 1.2 | 0.15
ep_coal_st_Shanghai_CHN_300-CHP | CCS retrofit host -- operating -- CHP | coal | CHN | 2004 |  |  |  | operating | TRUE | e_Shanghai_CHN | Shanghai_CHN | subcritical | 3 | 0.98 | 1500 | 48 | 4 | 0.3348 |  | 1.2 | 0.15
ep_coal_st_Shanghai_CHN_300-CHP | CCS retrofit host -- operating -- CHP | coal | CHN | 2005 |  |  |  | operating | TRUE | e_Shanghai_CHN | Shanghai_CHN | subcritical | 1 | 0.32 | 1500 | 48 | 4 | 0.3348 |  | 1.2 | 0.15
ep_coal_st_Shanghai_CHN_300-CHP | CCS retrofit host -- operating -- CHP | coal | CHN | 2009 |  |  |  | operating | TRUE | e_Shanghai_CHN | Shanghai_CHN | subcritical | 2 | 0.6 | 1725 | 52.8 | 4.4 | 0.3162 |  | 1.2 | 0.15
ep_coal_st_Shanghai_CHN_300-CHP | CCS retrofit host -- operating -- CHP | coal | CHN | 2010 |  |  |  | operating | TRUE | e_Shanghai_CHN | Shanghai_CHN | subcritical | 1 | 0.3 | 1725 | 52.8 | 4.4 | 0.3162 |  | 1.2 | 0.15
ep_coal_st_Shaoguan_CHN | Aggregated Plant -- operating | coal | CHN | 1988 |  |  |  | operating | FALSE | e_Shaoguan_CHN | Shaoguan_CHN | subcritical | 1 | 0.21 | 1725 | 52.8 | 4.4 | 0.3069 |  | 0 | 0
ep_coal_st_Shaoguan_CHN | Aggregated Plant -- operating | coal | CHN | 1989 |  |  |  | operating | FALSE | e_Shaoguan_CHN | Shaoguan_CHN | subcritical | 1 | 0.21 | 1725 | 52.8 | 4.4 | 0.3069 |  | 0 | 0
ep_coal_st_Shaoguan_CHN | Aggregated Plant -- operating | coal | CHN | 1998 |  |  |  | operating | FALSE | e_Shaoguan_CHN | Shaoguan_CHN | subcritical | 1 | 0.21 | 1725 | 52.8 | 4.4 | 0.3162 |  | 0 | 0
ep_coal_st_Shaoguan_CHN | Aggregated Plant -- operating | coal | CHN | 2003 |  |  |  | operating | FALSE | e_Shaoguan_CHN | Shaoguan_CHN | subcritical | 1 | 0.21 | 1725 | 52.8 | 4.4 | 0.3162 |  | 0 | 0
ep_coal_st_Shaoguan_CHN | Aggregated Plant -- operating | coal | CHN | 2005 |  |  |  | operating | FALSE | e_Shaoguan_CHN | Shaoguan_CHN | subcritical | 4 | 0.39 | 1725 | 52.8 | 4.4 | 0.3162 |  | 0 | 0
ep_coal_st_Shaoguan_CHN-CHP | Aggregated Plant -- operating -- CHP | coal | CHN | 2002 |  |  |  | operating | TRUE | e_Shaoguan_CHN | Shaoguan_CHN | subcritical | 1 | 0.033 | 2025 | 62.4 | 4.8 | 0.3069 |  | 1.2 | 0.15
ep_coal_st_Shaoguan_CHN-CHP | Aggregated Plant -- operating -- CHP | coal | CHN | 2003 |  |  |  | operating | TRUE | e_Shaoguan_CHN | Shaoguan_CHN | subcritical | 1 | 0.05 | 2025 | 62.4 | 4.8 | 0.3069 |  | 1.2 | 0.15
ep_coal_st_Shaoguan_CHN-CHP | Aggregated Plant -- operating -- CHP | coal | CHN | 2005 |  |  |  | operating | TRUE | e_Shaoguan_CHN | Shaoguan_CHN | subcritical | 2 | 0.26 | 1782.6923 | 54.6462 | 4.4769 | 0.31441 |  | 1.2 | 0.15
ep_coal_st_Shaoguan_CHN-CHP | Aggregated Plant -- operating -- CHP | coal | CHN | 2007 |  |  |  | operating | TRUE | e_Shaoguan_CHN | Shaoguan_CHN | subcritical | 2 | 0.2 | 1725 | 52.8 | 4.4 | 0.3162 |  | 1.2 | 0.15
ep_coal_st_Shaoguan_CHN-CHP | Aggregated Plant -- operating -- CHP | coal | CHN | 2008 |  |  |  | operating | TRUE | e_Shaoguan_CHN | Shaoguan_CHN | subcritical | 6 | 0.303 | 1906.1881 | 58.598 | 4.6416 | 0.31058 |  | 1.2 | 0.15
ep_coal_st_Shaoguan_CHN-CHP | Aggregated Plant -- operating -- CHP | coal | CHN | 2011 |  |  |  | operating | TRUE | e_Shaoguan_CHN | Shaoguan_CHN | subcritical | 3 | 0.18 | 1725 | 52.8 | 4.4 | 0.3162 |  | 1.2 | 0.15
ep_coal_st_Shaoguan_CHN_300 | CCS retrofit host -- operating | coal | CHN | 1992 |  |  |  | operating | FALSE | e_Shaoguan_CHN | Shaoguan_CHN | subcritical | 1 | 0.33 | 1500 | 48 | 4 | 0.3348 |  | 0 | 0
ep_coal_st_Shaoguan_CHN_300 | CCS retrofit host -- operating | coal | CHN | 1993 |  |  |  | operating | FALSE | e_Shaoguan_CHN | Shaoguan_CHN | subcritical | 1 | 0.33 | 1500 | 48 | 4 | 0.3348 |  | 0 | 0
ep_coal_st_Shaoguan_CHN_300 | CCS retrofit host -- operating | coal | CHN | 1994 |  |  |  | operating | FALSE | e_Shaoguan_CHN | Shaoguan_CHN | subcritical | 2 | 0.64 | 1500 | 48 | 4 | 0.3348 |  | 0 | 0
ep_coal_st_Shaoguan_CHN_300 | CCS retrofit host -- operating | coal | CHN | 1995 |  |  |  | operating | FALSE | e_Shaoguan_CHN | Shaoguan_CHN | subcritical | 1 | 0.66 | 1500 | 48 | 4 | 0.3348 |  | 0 | 0
ep_coal_st_Shaoguan_CHN_300 | CCS retrofit host -- operating | coal | CHN | 1996 |  |  |  | operating | FALSE | e_Shaoguan_CHN | Shaoguan_CHN | subcritical | 2 | 1.32 | 1500 | 48 | 4 | 0.3348 |  | 0 | 0
ep_coal_st_Shaoguan_CHN_300 | CCS retrofit host -- operating | coal | CHN | 1997 |  |  |  | operating | FALSE | e_Shaoguan_CHN | Shaoguan_CHN | subcritical | 2 | 0.64 | 1500 | 48 | 4 | 0.3348 |  | 0 | 0
ep_coal_st_Shaoguan_CHN_300 | CCS retrofit host -- operating | coal | CHN | 2003 |  |  |  | operating | FALSE | e_Shaoguan_CHN | Shaoguan_CHN | subcritical | 2 | 0.63 | 1500 | 48 | 4 | 0.3348 |  | 0 | 0
ep_coal_st_Shaoguan_CHN_300 | CCS retrofit host -- operating | coal | CHN | 2004 |  |  |  | operating | FALSE | e_Shaoguan_CHN | Shaoguan_CHN | subcritical | 2 | 0.6 | 1725 | 52.8 | 4.4 | 0.3162 |  | 0 | 0
ep_coal_st_Shaoguan_CHN_300 | CCS retrofit host -- operating | coal | CHN | 2005 |  |  |  | operating | FALSE | e_Shaoguan_CHN | Shaoguan_CHN | subcritical | 2 | 0.66 | 1500 | 48 | 4 | 0.3348 |  | 0 | 0
ep_coal_st_Shaoguan_CHN_300 | CCS retrofit host -- operating | coal | CHN | 2007 |  |  |  | operating | FALSE | e_Shaoguan_CHN | Shaoguan_CHN | subcritical | 2 | 1.3 | 1500 | 48 | 4 | 0.3348 |  | 0 | 0
ep_coal_st_Shaoguan_CHN_300 | CCS retrofit host -- operating | coal | CHN | 2008 |  |  |  | operating | FALSE | e_Shaoguan_CHN | Shaoguan_CHN | subcritical | 2 | 0.6 | 1725 | 52.8 | 4.4 | 0.3162 |  | 0 | 0
ep_coal_st_Shaoguan_CHN_300 | CCS retrofit host -- operating | coal | CHN | 2009 |  |  |  | operating | FALSE | e_Shaoguan_CHN | Shaoguan_CHN | subcritical | 1 | 0.3 | 1725 | 52.8 | 4.4 | 0.3162 |  | 0 | 0
ep_coal_st_Shaoguan_CHN_300 | CCS retrofit host -- operating | coal | CHN | 2010 |  |  |  | operating | FALSE | e_Shaoguan_CHN | Shaoguan_CHN | subcritical | 1 | 0.3 | 1725 | 52.8 | 4.4 | 0.3162 |  | 0 | 0
ep_coal_st_Shaoguan_CHN_300 | CCS retrofit host -- operating | coal | CHN | 2012 |  |  |  | operating | FALSE | e_Shaoguan_CHN | Shaoguan_CHN | subcritical | 2 | 0.6 | 1725 | 52.8 | 4.4 | 0.3162 |  | 0 | 0
ep_coal_st_Shaoguan_CHN_300-CHP | CCS retrofit host -- operating -- CHP | coal | CHN | 2007 |  |  |  | operating | TRUE | e_Shaoguan_CHN | Shaoguan_CHN | subcritical | 2 | 0.66 | 1500 | 48 | 4 | 0.3348 |  | 1.2 | 0.15
ep_coal_st_Shaoguan_CHN_300-CHP | CCS retrofit host -- operating -- CHP | coal | CHN | 2009 |  |  |  | operating | TRUE | e_Shaoguan_CHN | Shaoguan_CHN | subcritical | 2 | 0.6 | 1725 | 52.8 | 4.4 | 0.3162 |  | 1.2 | 0.15
ep_coal_st_Shaoguan_CHN_300-CHP | CCS retrofit host -- operating -- CHP | coal | CHN | 2010 |  |  |  | operating | TRUE | e_Shaoguan_CHN | Shaoguan_CHN | subcritical | 2 | 0.66 | 1500 | 48 | 4 | 0.3348 |  | 1.2 | 0.15
ep_coal_st_Shaoguan_CHN_300-CHP | CCS retrofit host -- operating -- CHP | coal | CHN | 2012 |  |  |  | operating | TRUE | e_Shaoguan_CHN | Shaoguan_CHN | subcritical | 2 | 0.66 | 1500 | 48 | 4 | 0.3348 |  | 1.2 | 0.15
ep_coal_st_Shaoguan_CHN_300-CHP | CCS retrofit host -- operating -- CHP | coal | CHN | 2017 |  |  |  | operating | TRUE | e_Shaoguan_CHN | Shaoguan_CHN | subcritical | 2 | 0.7 | 1500 | 48 | 4 | 0.3348 |  | 1.2 | 0.15
ep_coal_st_Shijiazhuang_CHN-CHP | Aggregated Plant -- operating -- CHP | coal | CHN | 1997 |  |  |  | operating | TRUE | e_Shijiazhuang_CHN | Shijiazhuang_CHN | subcritical | 1 | 0.035 | 2025 | 62.4 | 4.8 | 0.3069 |  | 1.2 | 0.15
ep_coal_st_Shijiazhuang_CHN-CHP | Aggregated Plant -- operating -- CHP | coal | CHN | 1998 |  |  |  | operating | TRUE | e_Shijiazhuang_CHN | Shijiazhuang_CHN | subcritical | 2 | 0.095 | 1835.5263 | 56.3368 | 4.5474 | 0.31277 |  | 1.2 | 0.15
ep_coal_st_Shijiazhuang_CHN-CHP | Aggregated Plant -- operating -- CHP | coal | CHN | 2006 |  |  |  | operating | TRUE | e_Shijiazhuang_CHN | Shijiazhuang_CHN | subcritical | 3 | 0.405 | 1725 | 52.8 | 4.4 | 0.3162 |  | 1.2 | 0.15
ep_coal_st_Shijiazhuang_CHN-CHP | Aggregated Plant -- operating -- CHP | coal | CHN | 2007 |  |  |  | operating | TRUE | e_Shijiazhuang_CHN | Shijiazhuang_CHN | subcritical | 2 | 0.27 | 1725 | 52.8 | 4.4 | 0.3162 |  | 1.2 | 0.15
ep_coal_st_Shijiazhuang_CHN-CHP | Aggregated Plant -- operating -- CHP | coal | CHN | 2008 |  |  |  | operating | TRUE | e_Shijiazhuang_CHN | Shijiazhuang_CHN | subcritical | 4 | 0.67 | 1725 | 52.8 | 4.4 | 0.3162 |  | 1.2 | 0.15
ep_coal_st_Shijiazhuang_CHN-CHP | Aggregated Plant -- operating -- CHP | coal | CHN | 2014 |  |  |  | operating | TRUE | e_Shijiazhuang_CHN | Shijiazhuang_CHN | subcritical | 1 | 0.035 | 2025 | 62.4 | 4.8 | 0.3069 |  | 1.2 | 0.15
ep_coal_st_Shijiazhuang_CHN-CHP | Aggregated Plant -- operating -- CHP | coal | CHN | 2017 |  |  |  | operating | TRUE | e_Shijiazhuang_CHN | Shijiazhuang_CHN | subcritical | 4 | 0.13 | 2025 | 62.4 | 4.8 | 0.3069 |  | 1.2 | 0.15
ep_coal_st_Shijiazhuang_CHN-CHP | Aggregated Plant -- operating -- CHP | coal | CHN | 2019 |  |  |  | operating | TRUE | e_Shijiazhuang_CHN | Shijiazhuang_CHN | subcritical | 1 | 0.1 | 1725 | 52.8 | 4.4 | 0.3162 |  | 1.2 | 0.15
ep_coal_st_Shijiazhuang_CHN_300-CHP | CCS retrofit host -- operating -- CHP | coal | CHN | 1990 |  |  |  | operating | TRUE | e_Shijiazhuang_CHN | Shijiazhuang_CHN | subcritical | 2 | 0.7 | 1500 | 48 | 4 | 0.3255 |  | 1.2 | 0.15
ep_coal_st_Shijiazhuang_CHN_300-CHP | CCS retrofit host -- operating -- CHP | coal | CHN | 1993 |  |  |  | operating | TRUE | e_Shijiazhuang_CHN | Shijiazhuang_CHN | subcritical | 1 | 0.3 | 1725 | 52.8 | 4.4 | 0.3162 |  | 1.2 | 0.15
ep_coal_st_Shijiazhuang_CHN_300-CHP | CCS retrofit host -- operating -- CHP | coal | CHN | 1994 |  |  |  | operating | TRUE | e_Shijiazhuang_CHN | Shijiazhuang_CHN | subcritical | 1 | 0.3 | 1725 | 52.8 | 4.4 | 0.3162 |  | 1.2 | 0.15
ep_coal_st_Shijiazhuang_CHN_300-CHP | CCS retrofit host -- operating -- CHP | coal | CHN | 1995 |  |  |  | operating | TRUE | e_Shijiazhuang_CHN | Shijiazhuang_CHN | subcritical | 1 | 0.33 | 1500 | 48 | 4 | 0.3348 |  | 1.2 | 0.15
ep_coal_st_Shijiazhuang_CHN_300-CHP | CCS retrofit host -- operating -- CHP | coal | CHN | 1996 |  |  |  | operating | TRUE | e_Shijiazhuang_CHN | Shijiazhuang_CHN | subcritical | 2 | 0.65 | 1500 | 48 | 4 | 0.3348 |  | 1.2 | 0.15
ep_coal_st_Shijiazhuang_CHN_300-CHP | CCS retrofit host -- operating -- CHP | coal | CHN | 1997 |  |  |  | operating | TRUE | e_Shijiazhuang_CHN | Shijiazhuang_CHN | subcritical | 3 | 0.92 | 1646.7391 | 51.1304 | 4.2609 | 0.32267 |  | 1.2 | 0.15
ep_coal_st_Shijiazhuang_CHN_300-CHP | CCS retrofit host -- operating -- CHP | coal | CHN | 1998 |  |  |  | operating | TRUE | e_Shijiazhuang_CHN | Shijiazhuang_CHN | subcritical | 2 | 0.6 | 1725 | 52.8 | 4.4 | 0.3162 |  | 1.2 | 0.15
ep_coal_st_Shijiazhuang_CHN_300-CHP | CCS retrofit host -- operating -- CHP | coal | CHN | 1999 |  |  |  | operating | TRUE | e_Shijiazhuang_CHN | Shijiazhuang_CHN | subcritical | 2 | 0.64 | 1500 | 48 | 4 | 0.3348 |  | 1.2 | 0.15
ep_coal_st_Shijiazhuang_CHN_300-CHP | CCS retrofit host -- operating -- CHP | coal | CHN | 2004 |  |  |  | operating | TRUE | e_Shijiazhuang_CHN | Shijiazhuang_CHN | subcritical | 2 | 1.2 | 1500 | 48 | 4 | 0.3348 |  | 1.2 | 0.15
ep_coal_st_Shijiazhuang_CHN_300-CHP | CCS retrofit host -- operating -- CHP | coal | CHN | 2005 |  |  |  | operating | TRUE | e_Shijiazhuang_CHN | Shijiazhuang_CHN | subcritical | 1 | 0.33 | 1500 | 48 | 4 | 0.3348 |  | 1.2 | 0.15
ep_coal_st_Shijiazhuang_CHN_300-CHP | CCS retrofit host -- operating -- CHP | coal | CHN | 2006 |  |  |  | operating | TRUE | e_Shijiazhuang_CHN | Shijiazhuang_CHN | subcritical | 1 | 0.33 | 1500 | 48 | 4 | 0.3348 |  | 1.2 | 0.15
ep_coal_st_Shijiazhuang_CHN_300-CHP | CCS retrofit host -- operating -- CHP | coal | CHN | 2009 |  |  |  | operating | TRUE | e_Shijiazhuang_CHN | Shijiazhuang_CHN | subcritical | 2 | 0.6 | 1725 | 52.8 | 4.4 | 0.3162 |  | 1.2 | 0.15
ep_coal_st_Shijiazhuang_CHN_300-CHP | CCS retrofit host -- operating -- CHP | coal | CHN | 2011 |  |  |  | operating | TRUE | e_Shijiazhuang_CHN | Shijiazhuang_CHN | subcritical | 4 | 1.32 | 1500 | 48 | 4 | 0.3348 |  | 1.2 | 0.15
ep_coal_st_Shijiazhuang_CHN_300-CHP | CCS retrofit host -- operating -- CHP | coal | CHN | 2012 |  |  |  | operating | TRUE | e_Shijiazhuang_CHN | Shijiazhuang_CHN | subcritical | 2 | 0.6 | 1725 | 52.8 | 4.4 | 0.3162 |  | 1.2 | 0.15
ep_coal_st_Sizhan_CHN | Aggregated Plant -- operating | coal | CHN | 2025 |  |  |  | operating | FALSE | e_Sizhan_CHN | Sizhan_CHN | subcritical | 2 | 0.08 | 2025 | 62.4 | 4.8 | 0.3069 |  | 0 | 0
ep_coal_st_Sizhan_CHN-CHP | Aggregated Plant -- operating -- CHP | coal | CHN | 2003 |  |  |  | operating | TRUE | e_Sizhan_CHN | Sizhan_CHN | subcritical | 2 | 0.4 | 1725 | 52.8 | 4.4 | 0.3162 |  | 1.2 | 0.15
ep_coal_st_Sizhan_CHN-CHP | Aggregated Plant -- operating -- CHP | coal | CHN | 2005 |  |  |  | operating | TRUE | e_Sizhan_CHN | Sizhan_CHN | subcritical | 4 | 0.7 | 1725 | 52.8 | 4.4 | 0.3162 |  | 1.2 | 0.15
ep_coal_st_Sizhan_CHN-CHP | Aggregated Plant -- operating -- CHP | coal | CHN | 2006 |  |  |  | operating | TRUE | e_Sizhan_CHN | Sizhan_CHN | subcritical | 7 | 0.75 | 1785 | 54.72 | 4.48 | 0.31434 |  | 1.2 | 0.15
ep_coal_st_Sizhan_CHN-CHP | Aggregated Plant -- operating -- CHP | coal | CHN | 2008 |  |  |  | operating | TRUE | e_Sizhan_CHN | Sizhan_CHN | subcritical | 4 | 0.67 | 1725 | 52.8 | 4.4 | 0.3162 |  | 1.2 | 0.15
ep_coal_st_Sizhan_CHN-CHP | Aggregated Plant -- operating -- CHP | coal | CHN | 2010 |  |  |  | operating | TRUE | e_Sizhan_CHN | Sizhan_CHN | subcritical | 4 | 0.5 | 1785 | 54.72 | 4.48 | 0.31434 |  | 1.2 | 0.15
ep_coal_st_Sizhan_CHN-CHP | Aggregated Plant -- operating -- CHP | coal | CHN | 2013 |  |  |  | operating | TRUE | e_Sizhan_CHN | Sizhan_CHN | subcritical | 7 | 0.84 | 1760.7143 | 53.9429 | 4.4476 | 0.31509 |  | 1.2 | 0.15
ep_coal_st_Sizhan_CHN-CHP | Aggregated Plant -- operating -- CHP | coal | CHN | 2014 |  |  |  | operating | TRUE | e_Sizhan_CHN | Sizhan_CHN | subcritical | 4 | 0.3 | 1825 | 56 | 4.5333 | 0.3131 |  | 1.2 | 0.15
ep_coal_st_Sizhan_CHN-CHP | Aggregated Plant -- operating -- CHP | coal | CHN | 2015 |  |  |  | operating | TRUE | e_Sizhan_CHN | Sizhan_CHN | subcritical | 2 | 0.1 | 2025 | 62.4 | 4.8 | 0.3069 |  | 1.2 | 0.15
ep_coal_st_Sizhan_CHN-CHP | Aggregated Plant -- operating -- CHP | coal | CHN | 2016 |  |  |  | operating | TRUE | e_Sizhan_CHN | Sizhan_CHN | subcritical | 5 | 0.25 | 2025 | 62.4 | 4.8 | 0.3069 |  | 1.2 | 0.15
ep_coal_st_Sizhan_CHN-CHP | Aggregated Plant -- operating -- CHP | coal | CHN | 2017 |  |  |  | operating | TRUE | e_Sizhan_CHN | Sizhan_CHN | subcritical | 2 | 0.1 | 2025 | 62.4 | 4.8 | 0.3069 |  | 1.2 | 0.15
ep_coal_st_Sizhan_CHN-CHP | Aggregated Plant -- operating -- CHP | coal | CHN | 2018 |  |  |  | operating | TRUE | e_Sizhan_CHN | Sizhan_CHN | subcritical | 3 | 0.09 | 2025 | 62.4 | 4.8 | 0.3069 |  | 1.2 | 0.15
ep_coal_st_Sizhan_CHN-CHP | Aggregated Plant -- operating -- CHP | coal | CHN | 2020 |  |  |  | operating | TRUE | e_Sizhan_CHN | Sizhan_CHN | subcritical | 2 | 0.1 | 2025 | 62.4 | 4.8 | 0.3069 |  | 1.2 | 0.15
ep_coal_st_Sizhan_CHN-CHP | Aggregated Plant -- operating -- CHP | coal | CHN | 2021 |  |  |  | operating | TRUE | e_Sizhan_CHN | Sizhan_CHN | subcritical | 1 | 0.05 | 2025 | 62.4 | 4.8 | 0.3069 |  | 1.2 | 0.15
ep_coal_st_Sizhan_CHN-CHP | Aggregated Plant -- operating -- CHP | coal | CHN | 2023 |  |  |  | operating | TRUE | e_Sizhan_CHN | Sizhan_CHN | subcritical | 3 | 0.18 | 1858.3333 | 57.0667 | 4.5778 | 0.31207 |  | 1.2 | 0.15
ep_coal_st_Sizhan_CHN_300 | CCS retrofit host -- operating | coal | CHN | 2006 |  |  |  | operating | FALSE | e_Sizhan_CHN | Sizhan_CHN | subcritical | 2 | 0.66 | 1500 | 48 | 4 | 0.3348 |  | 0 | 0
ep_coal_st_Sizhan_CHN_300 | CCS retrofit host -- operating | coal | CHN | 2009 |  |  |  | operating | FALSE | e_Sizhan_CHN | Sizhan_CHN | subcritical | 2 | 1.2 | 1500 | 48 | 4 | 0.3348 |  | 0 | 0
ep_coal_st_Sizhan_CHN_300 | CCS retrofit host -- operating | coal | CHN | 2010 |  |  |  | operating | FALSE | e_Sizhan_CHN | Sizhan_CHN | subcritical | 4 | 1.32 | 1500 | 48 | 4 | 0.3348 |  | 0 | 0
ep_coal_st_Sizhan_CHN_300 | CCS retrofit host -- operating | coal | CHN | 2015 |  |  |  | operating | FALSE | e_Sizhan_CHN | Sizhan_CHN | subcritical | 2 | 0.66 | 1500 | 48 | 4 | 0.3348 |  | 0 | 0
ep_coal_st_Sizhan_CHN_300-CHP | CCS retrofit host -- operating -- CHP | coal | CHN | 1991 |  |  |  | operating | TRUE | e_Sizhan_CHN | Sizhan_CHN | subcritical | 1 | 0.33 | 1500 | 48 | 4 | 0.3348 |  | 1.2 | 0.15
ep_coal_st_Sizhan_CHN_300-CHP | CCS retrofit host -- operating -- CHP | coal | CHN | 1992 |  |  |  | operating | TRUE | e_Sizhan_CHN | Sizhan_CHN | subcritical | 1 | 0.33 | 1500 | 48 | 4 | 0.3348 |  | 1.2 | 0.15
ep_coal_st_Sizhan_CHN_300-CHP | CCS retrofit host -- operating -- CHP | coal | CHN | 1997 |  |  |  | operating | TRUE | e_Sizhan_CHN | Sizhan_CHN | subcritical | 2 | 0.66 | 1500 | 48 | 4 | 0.3348 |  | 1.2 | 0.15
ep_coal_st_Sizhan_CHN_300-CHP | CCS retrofit host -- operating -- CHP | coal | CHN | 2002 |  |  |  | operating | TRUE | e_Sizhan_CHN | Sizhan_CHN | subcritical | 1 | 0.33 | 1500 | 48 | 4 | 0.3348 |  | 1.2 | 0.15
ep_coal_st_Sizhan_CHN_300-CHP | CCS retrofit host -- operating -- CHP | coal | CHN | 2003 |  |  |  | operating | TRUE | e_Sizhan_CHN | Sizhan_CHN | subcritical | 2 | 0.66 | 1500 | 48 | 4 | 0.3348 |  | 1.2 | 0.15
ep_coal_st_Sizhan_CHN_300-CHP | CCS retrofit host -- operating -- CHP | coal | CHN | 2004 |  |  |  | operating | TRUE | e_Sizhan_CHN | Sizhan_CHN | subcritical | 1 | 0.33 | 1500 | 48 | 4 | 0.3348 |  | 1.2 | 0.15
ep_coal_st_Sizhan_CHN_300-CHP | CCS retrofit host -- operating -- CHP | coal | CHN | 2005 |  |  |  | operating | TRUE | e_Sizhan_CHN | Sizhan_CHN | subcritical | 4 | 1.32 | 1500 | 48 | 4 | 0.3348 |  | 1.2 | 0.15
ep_coal_st_Sizhan_CHN_300-CHP | CCS retrofit host -- operating -- CHP | coal | CHN | 2006 |  |  |  | operating | TRUE | e_Sizhan_CHN | Sizhan_CHN | subcritical | 2 | 0.7 | 1500 | 48 | 4 | 0.3348 |  | 1.2 | 0.15
ep_coal_st_Sizhan_CHN_300-CHP | CCS retrofit host -- operating -- CHP | coal | CHN | 2007 |  |  |  | operating | TRUE | e_Sizhan_CHN | Sizhan_CHN | subcritical | 4 | 1.8 | 1575 | 49.6 | 4.1333 | 0.3286 |  | 1.2 | 0.15
ep_coal_st_Sizhan_CHN_300-CHP | CCS retrofit host -- operating -- CHP | coal | CHN | 2008 |  |  |  | operating | TRUE | e_Sizhan_CHN | Sizhan_CHN | subcritical | 3 | 0.9 | 1725 | 52.8 | 4.4 | 0.3162 |  | 1.2 | 0.15
ep_coal_st_Sizhan_CHN_300-CHP | CCS retrofit host -- operating -- CHP | coal | CHN | 2009 |  |  |  | operating | TRUE | e_Sizhan_CHN | Sizhan_CHN | subcritical | 2 | 0.66 | 1500 | 48 | 4 | 0.3348 |  | 1.2 | 0.15
ep_coal_st_Sizhan_CHN_300-CHP | CCS retrofit host -- operating -- CHP | coal | CHN | 2010 |  |  |  | operating | TRUE | e_Sizhan_CHN | Sizhan_CHN | subcritical | 7 | 2.28 | 1529.6053 | 48.6316 | 4.0526 | 0.33235 |  | 1.2 | 0.15
ep_coal_st_Sizhan_CHN_300-CHP | CCS retrofit host -- operating -- CHP | coal | CHN | 2012 |  |  |  | operating | TRUE | e_Sizhan_CHN | Sizhan_CHN | subcritical | 2 | 0.6 | 1725 | 52.8 | 4.4 | 0.3162 |  | 1.2 | 0.15
ep_coal_st_Sizhan_CHN_300-CHP | CCS retrofit host -- operating -- CHP | coal | CHN | 2013 |  |  |  | operating | TRUE | e_Sizhan_CHN | Sizhan_CHN | subcritical | 2 | 0.66 | 1500 | 48 | 4 | 0.3348 |  | 1.2 | 0.15
ep_coal_st_Sizhan_CHN_300-CHP | CCS retrofit host -- operating -- CHP | coal | CHN | 2015 |  |  |  | operating | TRUE | e_Sizhan_CHN | Sizhan_CHN | subcritical | 2 | 0.66 | 1500 | 48 | 4 | 0.3348 |  | 1.2 | 0.15
ep_coal_st_Sizhan_CHN_300-CHP | CCS retrofit host -- operating -- CHP | coal | CHN | 2016 |  |  |  | operating | TRUE | e_Sizhan_CHN | Sizhan_CHN | subcritical | 1 | 0.33 | 1500 | 48 | 4 | 0.3348 |  | 1.2 | 0.15
ep_coal_st_Sizhan_CHN_300-CHP | CCS retrofit host -- operating -- CHP | coal | CHN | 2017 |  |  |  | operating | TRUE | e_Sizhan_CHN | Sizhan_CHN | subcritical | 1 | 0.33 | 1500 | 48 | 4 | 0.3348 |  | 1.2 | 0.15
ep_coal_st_Tangshan_CHN | Aggregated Plant -- operating | coal | CHN | 2010 |  |  |  | operating | FALSE | e_Tangshan_CHN | Tangshan_CHN | subcritical | 1 | 0.03 | 2025 | 62.4 | 4.8 | 0.3069 |  | 0 | 0
ep_coal_st_Tangshan_CHN | Aggregated Plant -- operating | coal | CHN | 2023 |  |  |  | operating | FALSE | e_Tangshan_CHN | Tangshan_CHN | subcritical | 1 | 0.03 | 2025 | 62.4 | 4.8 | 0.3069 |  | 0 | 0
ep_coal_st_Tangshan_CHN-CHP | Aggregated Plant -- operating -- CHP | coal | CHN | 1986 |  |  |  | operating | TRUE | e_Tangshan_CHN | Tangshan_CHN | subcritical | 1 | 0.2 | 1725 | 52.8 | 4.4 | 0.3069 |  | 1.2 | 0.15
ep_coal_st_Tangshan_CHN-CHP | Aggregated Plant -- operating -- CHP | coal | CHN | 1987 |  |  |  | operating | TRUE | e_Tangshan_CHN | Tangshan_CHN | subcritical | 1 | 0.2 | 1725 | 52.8 | 4.4 | 0.3069 |  | 1.2 | 0.15
ep_coal_st_Tangshan_CHN-CHP | Aggregated Plant -- operating -- CHP | coal | CHN | 2000 |  |  |  | operating | TRUE | e_Tangshan_CHN | Tangshan_CHN | subcritical | 2 | 0.116 | 1725 | 52.8 | 4.4 | 0.3162 |  | 1.2 | 0.15
ep_coal_st_Tangshan_CHN-CHP | Aggregated Plant -- operating -- CHP | coal | CHN | 2007 |  |  |  | operating | TRUE | e_Tangshan_CHN | Tangshan_CHN | subcritical | 1 | 0.22 | 1725 | 52.8 | 4.4 | 0.3162 |  | 1.2 | 0.15
ep_coal_st_Tangshan_CHN-CHP | Aggregated Plant -- operating -- CHP | coal | CHN | 2008 |  |  |  | operating | TRUE | e_Tangshan_CHN | Tangshan_CHN | subcritical | 2 | 0.12 | 1725 | 52.8 | 4.4 | 0.3162 |  | 1.2 | 0.15
ep_coal_st_Tangshan_CHN-CHP | Aggregated Plant -- operating -- CHP | coal | CHN | 2012 |  |  |  | operating | TRUE | e_Tangshan_CHN | Tangshan_CHN | subcritical | 1 | 0.03 | 2025 | 62.4 | 4.8 | 0.3069 |  | 1.2 | 0.15
ep_coal_st_Tangshan_CHN-CHP | Aggregated Plant -- operating -- CHP | coal | CHN | 2015 |  |  |  | operating | TRUE | e_Tangshan_CHN | Tangshan_CHN | subcritical | 1 | 0.03 | 2025 | 62.4 | 4.8 | 0.3069 |  | 1.2 | 0.15
ep_coal_st_Tangshan_CHN-CHP | Aggregated Plant -- operating -- CHP | coal | CHN | 2020 |  |  |  | operating | TRUE | e_Tangshan_CHN | Tangshan_CHN | subcritical | 1 | 0.03 | 2025 | 62.4 | 4.8 | 0.3069 |  | 1.2 | 0.15
ep_coal_st_Tangshan_CHN_300-CHP | CCS retrofit host -- operating -- CHP | coal | CHN | 2005 |  |  |  | operating | TRUE | e_Tangshan_CHN | Tangshan_CHN | subcritical | 2 | 0.6 | 1725 | 52.8 | 4.4 | 0.3162 |  | 1.2 | 0.15
ep_coal_st_Tangshan_CHN_300-CHP | CCS retrofit host -- operating -- CHP | coal | CHN | 2008 |  |  |  | operating | TRUE | e_Tangshan_CHN | Tangshan_CHN | subcritical | 1 | 0.3 | 1725 | 52.8 | 4.4 | 0.3162 |  | 1.2 | 0.15
ep_coal_st_Tangshan_CHN_300-CHP | CCS retrofit host -- operating -- CHP | coal | CHN | 2009 |  |  |  | operating | TRUE | e_Tangshan_CHN | Tangshan_CHN | subcritical | 1 | 0.3 | 1725 | 52.8 | 4.4 | 0.3162 |  | 1.2 | 0.15
ep_coal_st_Tangshan_CHN_300-CHP | CCS retrofit host -- operating -- CHP | coal | CHN | 2015 |  |  |  | operating | TRUE | e_Tangshan_CHN | Tangshan_CHN | subcritical | 2 | 0.6 | 1725 | 52.8 | 4.4 | 0.3162 |  | 1.2 | 0.15
ep_coal_st_Tianjin_CHN-CHP | Aggregated Plant -- operating -- CHP | coal | CHN | 2010 |  |  |  | operating | TRUE | e_Tianjin_CHN | Tianjin_CHN | subcritical | 2 | 0.2 | 1725 | 52.8 | 4.4 | 0.3162 |  | 1.2 | 0.15
ep_coal_st_Tianjin_CHN-CHP | Aggregated Plant -- operating -- CHP | coal | CHN | 2012 |  |  |  | operating | TRUE | e_Tianjin_CHN | Tianjin_CHN | subcritical | 4 | 0.24 | 1725 | 52.8 | 4.4 | 0.3162 |  | 1.2 | 0.15
ep_coal_st_Tianjin_CHN-CHP | Aggregated Plant -- operating -- CHP | coal | CHN | 2015 |  |  |  | operating | TRUE | e_Tianjin_CHN | Tianjin_CHN | subcritical | 7 | 0.39 | 1901.9231 | 58.4615 | 4.6359 | 0.31072 |  | 1.2 | 0.15
ep_coal_st_Tianjin_CHN-CHP | Aggregated Plant -- operating -- CHP | coal | CHN | 2017 |  |  |  | operating | TRUE | e_Tianjin_CHN | Tianjin_CHN | subcritical | 1 | 0.06 | 1725 | 52.8 | 4.4 | 0.3162 |  | 1.2 | 0.15
ep_coal_st_Tianjin_CHN-CHP | Aggregated Plant -- operating -- CHP | coal | CHN | 2019 |  |  |  | operating | TRUE | e_Tianjin_CHN | Tianjin_CHN | subcritical | 2 | 0.09 | 1825 | 56 | 4.5333 | 0.3131 |  | 1.2 | 0.15
ep_coal_st_Tianjin_CHN-CHP | Aggregated Plant -- operating -- CHP | coal | CHN | 2023 |  |  |  | operating | TRUE | e_Tianjin_CHN | Tianjin_CHN | subcritical | 3 | 0.09 | 2025 | 62.4 | 4.8 | 0.3069 |  | 1.2 | 0.15
ep_coal_st_Tianjin_CHN-CHP | Aggregated Plant -- operating -- CHP | coal | CHN | 2025 |  |  |  | operating | TRUE | e_Tianjin_CHN | Tianjin_CHN | subcritical | 1 | 0.08 | 1725 | 52.8 | 4.4 | 0.3162 |  | 1.2 | 0.15
ep_coal_st_Tianjin_CHN_300-CHP | CCS retrofit host -- operating -- CHP | coal | CHN | 1991 |  |  |  | operating | TRUE | e_Tianjin_CHN | Tianjin_CHN | subcritical | 1 | 0.3285 | 1500 | 48 | 4 | 0.3348 |  | 1.2 | 0.15
ep_coal_st_Tianjin_CHN_300-CHP | CCS retrofit host -- operating -- CHP | coal | CHN | 1992 |  |  |  | operating | TRUE | e_Tianjin_CHN | Tianjin_CHN | subcritical | 1 | 0.3285 | 1500 | 48 | 4 | 0.3348 |  | 1.2 | 0.15
ep_coal_st_Tianjin_CHN_300-CHP | CCS retrofit host -- operating -- CHP | coal | CHN | 1998 |  |  |  | operating | TRUE | e_Tianjin_CHN | Tianjin_CHN | subcritical | 1 | 0.3 | 1725 | 52.8 | 4.4 | 0.3162 |  | 1.2 | 0.15
ep_coal_st_Tianjin_CHN_300-CHP | CCS retrofit host -- operating -- CHP | coal | CHN | 1999 |  |  |  | operating | TRUE | e_Tianjin_CHN | Tianjin_CHN | subcritical | 1 | 0.3 | 1725 | 52.8 | 4.4 | 0.3162 |  | 1.2 | 0.15
ep_coal_st_Tianjin_CHN_300-CHP | CCS retrofit host -- operating -- CHP | coal | CHN | 2005 |  |  |  | operating | TRUE | e_Tianjin_CHN | Tianjin_CHN | subcritical | 3 | 1.257 | 1500 | 48 | 4 | 0.3348 |  | 1.2 | 0.15
ep_coal_st_Tianjin_CHN_300-CHP | CCS retrofit host -- operating -- CHP | coal | CHN | 2006 |  |  |  | operating | TRUE | e_Tianjin_CHN | Tianjin_CHN | subcritical | 2 | 0.9 | 1575 | 49.6 | 4.1333 | 0.3286 |  | 1.2 | 0.15
ep_coal_st_Tianjin_CHN_300-CHP | CCS retrofit host -- operating -- CHP | coal | CHN | 2007 |  |  |  | operating | TRUE | e_Tianjin_CHN | Tianjin_CHN | subcritical | 3 | 0.96 | 1570.3125 | 49.5 | 4.125 | 0.32899 |  | 1.2 | 0.15
ep_coal_st_Tianjin_CHN_300-CHP | CCS retrofit host -- operating -- CHP | coal | CHN | 2009 |  |  |  | operating | TRUE | e_Tianjin_CHN | Tianjin_CHN | subcritical | 4 | 1.32 | 1500 | 48 | 4 | 0.3348 |  | 1.2 | 0.15
ep_coal_st_Tianjin_CHN_300-CHP | CCS retrofit host -- operating -- CHP | coal | CHN | 2010 |  |  |  | operating | TRUE | e_Tianjin_CHN | Tianjin_CHN | subcritical | 2 | 0.7 | 1500 | 48 | 4 | 0.3348 |  | 1.2 | 0.15
ep_coal_st_Tianjin_CHN_300-CHP | CCS retrofit host -- operating -- CHP | coal | CHN | 2015 |  |  |  | operating | TRUE | e_Tianjin_CHN | Tianjin_CHN | subcritical | 6 | 2.02 | 1500 | 48 | 4 | 0.3348 |  | 1.2 | 0.15
ep_coal_st_Tongling_CHN-CHP | Aggregated Plant -- operating -- CHP | coal | CHN | 2008 |  |  |  | operating | TRUE | e_Tongling_CHN | Tongling_CHN | subcritical | 1 | 0.05 | 2025 | 62.4 | 4.8 | 0.3069 |  | 1.2 | 0.15
ep_coal_st_Tongling_CHN_300-CHP | CCS retrofit host -- operating -- CHP | coal | CHN | 2001 |  |  |  | operating | TRUE | e_Tongling_CHN | Tongling_CHN | subcritical | 2 | 0.7 | 1500 | 48 | 4 | 0.3348 |  | 1.2 | 0.15
ep_coal_st_Tongling_CHN_300-CHP | CCS retrofit host -- operating -- CHP | coal | CHN | 2005 |  |  |  | operating | TRUE | e_Tongling_CHN | Tongling_CHN | subcritical | 2 | 0.64 | 1500 | 48 | 4 | 0.3348 |  | 1.2 | 0.15
ep_coal_st_Tongling_CHN_300-CHP | CCS retrofit host -- operating -- CHP | coal | CHN | 2006 |  |  |  | operating | TRUE | e_Tongling_CHN | Tongling_CHN | subcritical | 1 | 0.32 | 1500 | 48 | 4 | 0.3348 |  | 1.2 | 0.15
ep_coal_st_Tongshan_CHN | Aggregated Plant -- operating | coal | CHN | 2004 |  |  |  | operating | FALSE | e_Tongshan_CHN | Tongshan_CHN | subcritical | 1 | 0.135 | 1725 | 52.8 | 4.4 | 0.3162 |  | 0 | 0
ep_coal_st_Tongshan_CHN | Aggregated Plant -- operating | coal | CHN | 2008 |  |  |  | operating | FALSE | e_Tongshan_CHN | Tongshan_CHN | subcritical | 2 | 0.3 | 1725 | 52.8 | 4.4 | 0.3162 |  | 0 | 0
ep_coal_st_Tongshan_CHN | Aggregated Plant -- operating | coal | CHN | 2009 |  |  |  | operating | FALSE | e_Tongshan_CHN | Tongshan_CHN | subcritical | 2 | 0.3 | 1725 | 52.8 | 4.4 | 0.3162 |  | 0 | 0
ep_coal_st_Tongshan_CHN-CHP | Aggregated Plant -- operating -- CHP | coal | CHN | 1983 |  |  |  | operating | TRUE | e_Tongshan_CHN | Tongshan_CHN | subcritical | 1 | 0.14 | 1725 | 52.8 | 4.4 | 0.3069 |  | 1.2 | 0.15
ep_coal_st_Tongshan_CHN-CHP | Aggregated Plant -- operating -- CHP | coal | CHN | 1989 |  |  |  | operating | TRUE | e_Tongshan_CHN | Tongshan_CHN | subcritical | 1 | 0.03 | 2025 | 62.4 | 4.8 | 0.2976 |  | 1.2 | 0.15
ep_coal_st_Tongshan_CHN-CHP | Aggregated Plant -- operating -- CHP | coal | CHN | 1990 |  |  |  | operating | TRUE | e_Tongshan_CHN | Tongshan_CHN | subcritical | 1 | 0.135 | 1725 | 52.8 | 4.4 | 0.3069 |  | 1.2 | 0.15
ep_coal_st_Tongshan_CHN-CHP | Aggregated Plant -- operating -- CHP | coal | CHN | 1992 |  |  |  | operating | TRUE | e_Tongshan_CHN | Tongshan_CHN | subcritical | 1 | 0.135 | 1725 | 52.8 | 4.4 | 0.3162 |  | 1.2 | 0.15
ep_coal_st_Tongshan_CHN-CHP | Aggregated Plant -- operating -- CHP | coal | CHN | 2000 |  |  |  | operating | TRUE | e_Tongshan_CHN | Tongshan_CHN | subcritical | 3 | 0.435 | 1725 | 52.8 | 4.4 | 0.3162 |  | 1.2 | 0.15
ep_coal_st_Tongshan_CHN-CHP | Aggregated Plant -- operating -- CHP | coal | CHN | 2001 |  |  |  | operating | TRUE | e_Tongshan_CHN | Tongshan_CHN | subcritical | 1 | 0.145 | 1725 | 52.8 | 4.4 | 0.3162 |  | 1.2 | 0.15
ep_coal_st_Tongshan_CHN-CHP | Aggregated Plant -- operating -- CHP | coal | CHN | 2003 |  |  |  | operating | TRUE | e_Tongshan_CHN | Tongshan_CHN | subcritical | 3 | 0.435 | 1725 | 52.8 | 4.4 | 0.3162 |  | 1.2 | 0.15
ep_coal_st_Tongshan_CHN-CHP | Aggregated Plant -- operating -- CHP | coal | CHN | 2004 |  |  |  | operating | TRUE | e_Tongshan_CHN | Tongshan_CHN | subcritical | 3 | 0.205 | 1812.8049 | 55.6098 | 4.5171 | 0.31348 |  | 1.2 | 0.15
ep_coal_st_Tongshan_CHN-CHP | Aggregated Plant -- operating -- CHP | coal | CHN | 2005 |  |  |  | operating | TRUE | e_Tongshan_CHN | Tongshan_CHN | subcritical | 1 | 0.055 | 1725 | 52.8 | 4.4 | 0.3162 |  | 1.2 | 0.15
ep_coal_st_Tongshan_CHN-CHP | Aggregated Plant -- operating -- CHP | coal | CHN | 2006 |  |  |  | operating | TRUE | e_Tongshan_CHN | Tongshan_CHN | subcritical | 4 | 0.385 | 1725 | 52.8 | 4.4 | 0.3162 |  | 1.2 | 0.15
ep_coal_st_Tongshan_CHN-CHP | Aggregated Plant -- operating -- CHP | coal | CHN | 2008 |  |  |  | operating | TRUE | e_Tongshan_CHN | Tongshan_CHN | subcritical | 2 | 0.27 | 1725 | 52.8 | 4.4 | 0.3162 |  | 1.2 | 0.15
ep_coal_st_Tongshan_CHN-CHP | Aggregated Plant -- operating -- CHP | coal | CHN | 2009 |  |  |  | operating | TRUE | e_Tongshan_CHN | Tongshan_CHN | subcritical | 1 | 0.03 | 2025 | 62.4 | 4.8 | 0.3069 |  | 1.2 | 0.15
ep_coal_st_Tongshan_CHN-CHP | Aggregated Plant -- operating -- CHP | coal | CHN | 2014 |  |  |  | operating | TRUE | e_Tongshan_CHN | Tongshan_CHN | subcritical | 1 | 0.05 | 2025 | 62.4 | 4.8 | 0.3069 |  | 1.2 | 0.15
ep_coal_st_Tongshan_CHN-CHP | Aggregated Plant -- operating -- CHP | coal | CHN | 2015 |  |  |  | operating | TRUE | e_Tongshan_CHN | Tongshan_CHN | subcritical | 1 | 0.045 | 2025 | 62.4 | 4.8 | 0.3069 |  | 1.2 | 0.15
ep_coal_st_Tongshan_CHN-CHP | Aggregated Plant -- operating -- CHP | coal | CHN | 2019 |  |  |  | operating | TRUE | e_Tongshan_CHN | Tongshan_CHN | subcritical | 5 | 0.23 | 2025 | 62.4 | 4.8 | 0.3069 |  | 1.2 | 0.15
ep_coal_st_Tongshan_CHN-CHP | Aggregated Plant -- operating -- CHP | coal | CHN | 2020 |  |  |  | operating | TRUE | e_Tongshan_CHN | Tongshan_CHN | subcritical | 2 | 0.1 | 2025 | 62.4 | 4.8 | 0.3069 |  | 1.2 | 0.15
ep_coal_st_Tongshan_CHN_300 | CCS retrofit host -- operating | coal | CHN | 1985 |  |  |  | operating | FALSE | e_Tongshan_CHN | Tongshan_CHN | subcritical | 1 | 0.32 | 1500 | 48 | 4 | 0.3255 |  | 0 | 0
ep_coal_st_Tongshan_CHN_300 | CCS retrofit host -- operating | coal | CHN | 1986 |  |  |  | operating | FALSE | e_Tongshan_CHN | Tongshan_CHN | subcritical | 1 | 0.32 | 1500 | 48 | 4 | 0.3255 |  | 0 | 0
ep_coal_st_Tongshan_CHN_300 | CCS retrofit host -- operating | coal | CHN | 1989 |  |  |  | operating | FALSE | e_Tongshan_CHN | Tongshan_CHN | subcritical | 1 | 0.63 | 1500 | 48 | 4 | 0.3255 |  | 0 | 0
ep_coal_st_Tongshan_CHN_300 | CCS retrofit host -- operating | coal | CHN | 1992 |  |  |  | operating | FALSE | e_Tongshan_CHN | Tongshan_CHN | subcritical | 1 | 0.63 | 1500 | 48 | 4 | 0.3348 |  | 0 | 0
ep_coal_st_Tongshan_CHN_300 | CCS retrofit host -- operating | coal | CHN | 1998 |  |  |  | operating | FALSE | e_Tongshan_CHN | Tongshan_CHN | subcritical | 1 | 0.32 | 1500 | 48 | 4 | 0.3348 |  | 0 | 0
ep_coal_st_Tongshan_CHN_300 | CCS retrofit host -- operating | coal | CHN | 1999 |  |  |  | operating | FALSE | e_Tongshan_CHN | Tongshan_CHN | subcritical | 1 | 0.32 | 1500 | 48 | 4 | 0.3348 |  | 0 | 0
ep_coal_st_Tongshan_CHN_300-CHP | CCS retrofit host -- operating -- CHP | coal | CHN | 1985 |  |  |  | operating | TRUE | e_Tongshan_CHN | Tongshan_CHN | subcritical | 1 | 0.335 | 1500 | 48 | 4 | 0.3255 |  | 1.2 | 0.15
ep_coal_st_Tongshan_CHN_300-CHP | CCS retrofit host -- operating -- CHP | coal | CHN | 1986 |  |  |  | operating | TRUE | e_Tongshan_CHN | Tongshan_CHN | subcritical | 1 | 0.335 | 1500 | 48 | 4 | 0.3255 |  | 1.2 | 0.15
ep_coal_st_Tongshan_CHN_300-CHP | CCS retrofit host -- operating -- CHP | coal | CHN | 1988 |  |  |  | operating | TRUE | e_Tongshan_CHN | Tongshan_CHN | subcritical | 1 | 0.335 | 1500 | 48 | 4 | 0.3255 |  | 1.2 | 0.15
ep_coal_st_Tongshan_CHN_300-CHP | CCS retrofit host -- operating -- CHP | coal | CHN | 1989 |  |  |  | operating | TRUE | e_Tongshan_CHN | Tongshan_CHN | subcritical | 1 | 0.335 | 1500 | 48 | 4 | 0.3255 |  | 1.2 | 0.15
ep_coal_st_Tongshan_CHN_300-CHP | CCS retrofit host -- operating -- CHP | coal | CHN | 1996 |  |  |  | operating | TRUE | e_Tongshan_CHN | Tongshan_CHN | subcritical | 3 | 0.95 | 1571.0526 | 49.5158 | 4.1263 | 0.32893 |  | 1.2 | 0.15
ep_coal_st_Tongshan_CHN_300-CHP | CCS retrofit host -- operating -- CHP | coal | CHN | 1997 |  |  |  | operating | TRUE | e_Tongshan_CHN | Tongshan_CHN | subcritical | 4 | 1.9 | 1535.5263 | 48.7579 | 4.0632 | 0.33186 |  | 1.2 | 0.15
ep_coal_st_Tongshan_CHN_300-CHP | CCS retrofit host -- operating -- CHP | coal | CHN | 2000 |  |  |  | operating | TRUE | e_Tongshan_CHN | Tongshan_CHN | subcritical | 2 | 0.64 | 1500 | 48 | 4 | 0.3348 |  | 1.2 | 0.15
ep_coal_st_Tongshan_CHN_300-CHP | CCS retrofit host -- operating -- CHP | coal | CHN | 2001 |  |  |  | operating | TRUE | e_Tongshan_CHN | Tongshan_CHN | subcritical | 2 | 0.6 | 1725 | 52.8 | 4.4 | 0.3162 |  | 1.2 | 0.15
ep_coal_st_Tongshan_CHN_300-CHP | CCS retrofit host -- operating -- CHP | coal | CHN | 2003 |  |  |  | operating | TRUE | e_Tongshan_CHN | Tongshan_CHN | subcritical | 2 | 0.6 | 1725 | 52.8 | 4.4 | 0.3162 |  | 1.2 | 0.15
ep_coal_st_Tongshan_CHN_300-CHP | CCS retrofit host -- operating -- CHP | coal | CHN | 2004 |  |  |  | operating | TRUE | e_Tongshan_CHN | Tongshan_CHN | subcritical | 4 | 1.28 | 1605.4688 | 50.25 | 4.1875 | 0.32608 |  | 1.2 | 0.15
ep_coal_st_Tongshan_CHN_300-CHP | CCS retrofit host -- operating -- CHP | coal | CHN | 2005 |  |  |  | operating | TRUE | e_Tongshan_CHN | Tongshan_CHN | subcritical | 4 | 1.28 | 1500 | 48 | 4 | 0.3348 |  | 1.2 | 0.15
ep_coal_st_Tongshan_CHN_300-CHP | CCS retrofit host -- operating -- CHP | coal | CHN | 2006 |  |  |  | operating | TRUE | e_Tongshan_CHN | Tongshan_CHN | subcritical | 5 | 1.65 | 1500 | 48 | 4 | 0.3348 |  | 1.2 | 0.15
ep_coal_st_Tongshan_CHN_300-CHP | CCS retrofit host -- operating -- CHP | coal | CHN | 2007 |  |  |  | operating | TRUE | e_Tongshan_CHN | Tongshan_CHN | subcritical | 2 | 0.66 | 1500 | 48 | 4 | 0.3348 |  | 1.2 | 0.15
ep_coal_st_Tongshan_CHN_300-CHP | CCS retrofit host -- operating -- CHP | coal | CHN | 2008 |  |  |  | operating | TRUE | e_Tongshan_CHN | Tongshan_CHN | subcritical | 2 | 0.6 | 1725 | 52.8 | 4.4 | 0.3162 |  | 1.2 | 0.15
ep_coal_st_Tongshan_CHN_300-CHP | CCS retrofit host -- operating -- CHP | coal | CHN | 2009 |  |  |  | operating | TRUE | e_Tongshan_CHN | Tongshan_CHN | subcritical | 4 | 1.3 | 1603.8462 | 50.2154 | 4.1846 | 0.32622 |  | 1.2 | 0.15
ep_coal_st_Tongshan_CHN_300-CHP | CCS retrofit host -- operating -- CHP | coal | CHN | 2011 |  |  |  | operating | TRUE | e_Tongshan_CHN | Tongshan_CHN | subcritical | 2 | 0.66 | 1500 | 48 | 4 | 0.3348 |  | 1.2 | 0.15
ep_coal_st_Tongshan_CHN_300-CHP | CCS retrofit host -- operating -- CHP | coal | CHN | 2012 |  |  |  | operating | TRUE | e_Tongshan_CHN | Tongshan_CHN | subcritical | 2 | 0.6 | 1725 | 52.8 | 4.4 | 0.3162 |  | 1.2 | 0.15
ep_coal_st_Tongshan_CHN_300-CHP | CCS retrofit host -- operating -- CHP | coal | CHN | 2013 |  |  |  | operating | TRUE | e_Tongshan_CHN | Tongshan_CHN | subcritical | 2 | 0.66 | 1500 | 48 | 4 | 0.3348 |  | 1.2 | 0.15
ep_coal_st_Tongshan_CHN_300-CHP | CCS retrofit host -- operating -- CHP | coal | CHN | 2014 |  |  |  | operating | TRUE | e_Tongshan_CHN | Tongshan_CHN | subcritical | 1 | 0.3 | 1725 | 52.8 | 4.4 | 0.3162 |  | 1.2 | 0.15
ep_coal_st_Tongshan_CHN_300-CHP | CCS retrofit host -- operating -- CHP | coal | CHN | 2018 |  |  |  | operating | TRUE | e_Tongshan_CHN | Tongshan_CHN | subcritical | 3 | 1.05 | 1500 | 48 | 4 | 0.3348 |  | 1.2 | 0.15
ep_coal_st_Wuan_CHN-CHP | Aggregated Plant -- operating -- CHP | coal | CHN | 1989 |  |  |  | operating | TRUE | e_Wuan_CHN | Wuan_CHN | subcritical | 1 | 0.21 | 1725 | 52.8 | 4.4 | 0.3069 |  | 1.2 | 0.15
ep_coal_st_Wuan_CHN-CHP | Aggregated Plant -- operating -- CHP | coal | CHN | 1990 |  |  |  | operating | TRUE | e_Wuan_CHN | Wuan_CHN | subcritical | 1 | 0.21 | 1725 | 52.8 | 4.4 | 0.3069 |  | 1.2 | 0.15
ep_coal_st_Wuan_CHN-CHP | Aggregated Plant -- operating -- CHP | coal | CHN | 2005 |  |  |  | operating | TRUE | e_Wuan_CHN | Wuan_CHN | subcritical | 4 | 0.2 | 2025 | 62.4 | 4.8 | 0.3069 |  | 1.2 | 0.15
ep_coal_st_Wuan_CHN-CHP | Aggregated Plant -- operating -- CHP | coal | CHN | 2006 |  |  |  | operating | TRUE | e_Wuan_CHN | Wuan_CHN | subcritical | 5 | 0.91 | 1725 | 52.8 | 4.4 | 0.3162 |  | 1.2 | 0.15
ep_coal_st_Wuan_CHN-CHP | Aggregated Plant -- operating -- CHP | coal | CHN | 2007 |  |  |  | operating | TRUE | e_Wuan_CHN | Wuan_CHN | subcritical | 4 | 0.57 | 1725 | 52.8 | 4.4 | 0.3162 |  | 1.2 | 0.15
ep_coal_st_Wuan_CHN-CHP | Aggregated Plant -- operating -- CHP | coal | CHN | 2008 |  |  |  | operating | TRUE | e_Wuan_CHN | Wuan_CHN | subcritical | 2 | 0.1 | 2025 | 62.4 | 4.8 | 0.3069 |  | 1.2 | 0.15
ep_coal_st_Wuan_CHN-CHP | Aggregated Plant -- operating -- CHP | coal | CHN | 2011 |  |  |  | operating | TRUE | e_Wuan_CHN | Wuan_CHN | subcritical | 1 | 0.05 | 2025 | 62.4 | 4.8 | 0.3069 |  | 1.2 | 0.15
ep_coal_st_Wuan_CHN-CHP | Aggregated Plant -- operating -- CHP | coal | CHN | 2012 |  |  |  | operating | TRUE | e_Wuan_CHN | Wuan_CHN | subcritical | 2 | 0.4 | 1725 | 52.8 | 4.4 | 0.3162 |  | 1.2 | 0.15
ep_coal_st_Wuan_CHN-CHP | Aggregated Plant -- operating -- CHP | coal | CHN | 2015 |  |  |  | operating | TRUE | e_Wuan_CHN | Wuan_CHN | subcritical | 5 | 0.15 | 2025 | 62.4 | 4.8 | 0.3069 |  | 1.2 | 0.15
ep_coal_st_Wuan_CHN-CHP | Aggregated Plant -- operating -- CHP | coal | CHN | 2017 |  |  |  | operating | TRUE | e_Wuan_CHN | Wuan_CHN | subcritical | 3 | 0.262 | 1725 | 52.8 | 4.4 | 0.3162 |  | 1.2 | 0.15
ep_coal_st_Wuan_CHN-CHP | Aggregated Plant -- operating -- CHP | coal | CHN | 2021 |  |  |  | operating | TRUE | e_Wuan_CHN | Wuan_CHN | subcritical | 1 | 0.03 | 2025 | 62.4 | 4.8 | 0.3069 |  | 1.2 | 0.15
ep_coal_st_Wuan_CHN-CHP | Aggregated Plant -- operating -- CHP | coal | CHN | 2022 |  |  |  | operating | TRUE | e_Wuan_CHN | Wuan_CHN | subcritical | 1 | 0.05 | 2025 | 62.4 | 4.8 | 0.3069 |  | 1.2 | 0.15
ep_coal_st_Wuan_CHN-CHP | Aggregated Plant -- operating -- CHP | coal | CHN | 2023 |  |  |  | operating | TRUE | e_Wuan_CHN | Wuan_CHN | subcritical | 1 | 0.154 | 1725 | 52.8 | 4.4 | 0.3162 |  | 1.2 | 0.15
ep_coal_st_Wuan_CHN_300-CHP | CCS retrofit host -- operating -- CHP | coal | CHN | 1997 |  |  |  | operating | TRUE | e_Wuan_CHN | Wuan_CHN | subcritical | 1 | 0.32 | 1500 | 48 | 4 | 0.3348 |  | 1.2 | 0.15
ep_coal_st_Wuan_CHN_300-CHP | CCS retrofit host -- operating -- CHP | coal | CHN | 1998 |  |  |  | operating | TRUE | e_Wuan_CHN | Wuan_CHN | subcritical | 1 | 0.32 | 1500 | 48 | 4 | 0.3348 |  | 1.2 | 0.15
ep_coal_st_Wuan_CHN_300-CHP | CCS retrofit host -- operating -- CHP | coal | CHN | 2001 |  |  |  | operating | TRUE | e_Wuan_CHN | Wuan_CHN | subcritical | 2 | 1.32 | 1500 | 48 | 4 | 0.3348 |  | 1.2 | 0.15
ep_coal_st_Wuan_CHN_300-CHP | CCS retrofit host -- operating -- CHP | coal | CHN | 2003 |  |  |  | operating | TRUE | e_Wuan_CHN | Wuan_CHN | subcritical | 2 | 0.6 | 1725 | 52.8 | 4.4 | 0.3162 |  | 1.2 | 0.15
ep_coal_st_Wuan_CHN_300-CHP | CCS retrofit host -- operating -- CHP | coal | CHN | 2004 |  |  |  | operating | TRUE | e_Wuan_CHN | Wuan_CHN | subcritical | 4 | 1.2 | 1725 | 52.8 | 4.4 | 0.3162 |  | 1.2 | 0.15
ep_coal_st_Wuan_CHN_300-CHP | CCS retrofit host -- operating -- CHP | coal | CHN | 2005 |  |  |  | operating | TRUE | e_Wuan_CHN | Wuan_CHN | subcritical | 3 | 0.9 | 1725 | 52.8 | 4.4 | 0.3162 |  | 1.2 | 0.15
ep_coal_st_Wuan_CHN_300-CHP | CCS retrofit host -- operating -- CHP | coal | CHN | 2006 |  |  |  | operating | TRUE | e_Wuan_CHN | Wuan_CHN | subcritical | 5 | 1.86 | 1572.5806 | 49.5484 | 4.129 | 0.3288 |  | 1.2 | 0.15
ep_coal_st_Wuan_CHN_300-CHP | CCS retrofit host -- operating -- CHP | coal | CHN | 2007 |  |  |  | operating | TRUE | e_Wuan_CHN | Wuan_CHN | subcritical | 4 | 2.1 | 1532.1429 | 48.6857 | 4.0571 | 0.33214 |  | 1.2 | 0.15
ep_coal_st_Wuan_CHN_300-CHP | CCS retrofit host -- operating -- CHP | coal | CHN | 2008 |  |  |  | operating | TRUE | e_Wuan_CHN | Wuan_CHN | subcritical | 4 | 1.8 | 1575 | 49.6 | 4.1333 | 0.3286 |  | 1.2 | 0.15
ep_coal_st_Wuan_CHN_300-CHP | CCS retrofit host -- operating -- CHP | coal | CHN | 2009 |  |  |  | operating | TRUE | e_Wuan_CHN | Wuan_CHN | subcritical | 1 | 0.33 | 1500 | 48 | 4 | 0.3348 |  | 1.2 | 0.15
ep_coal_st_Wuan_CHN_300-CHP | CCS retrofit host -- operating -- CHP | coal | CHN | 2010 |  |  |  | operating | TRUE | e_Wuan_CHN | Wuan_CHN | subcritical | 5 | 1.53 | 1676.4706 | 51.7647 | 4.3137 | 0.32021 |  | 1.2 | 0.15
ep_coal_st_Wuan_CHN_300-CHP | CCS retrofit host -- operating -- CHP | coal | CHN | 2011 |  |  |  | operating | TRUE | e_Wuan_CHN | Wuan_CHN | subcritical | 3 | 0.93 | 1645.1613 | 51.0968 | 4.2581 | 0.3228 |  | 1.2 | 0.15
ep_coal_st_Wuan_CHN_300-CHP | CCS retrofit host -- operating -- CHP | coal | CHN | 2012 |  |  |  | operating | TRUE | e_Wuan_CHN | Wuan_CHN | subcritical | 5 | 1.59 | 1584.9057 | 49.8113 | 4.1509 | 0.32778 |  | 1.2 | 0.15
ep_coal_st_Wuan_CHN_300-CHP | CCS retrofit host -- operating -- CHP | coal | CHN | 2014 |  |  |  | operating | TRUE | e_Wuan_CHN | Wuan_CHN | subcritical | 2 | 0.66 | 1500 | 48 | 4 | 0.3348 |  | 1.2 | 0.15
ep_coal_st_Wuhan_CHN-CHP | Aggregated Plant -- operating -- CHP | coal | CHN | 1996 |  |  |  | operating | TRUE | e_Wuhan_CHN | Wuhan_CHN | subcritical | 1 | 0.22 | 1725 | 52.8 | 4.4 | 0.3162 |  | 1.2 | 0.15
ep_coal_st_Wuhan_CHN-CHP | Aggregated Plant -- operating -- CHP | coal | CHN | 1997 |  |  |  | operating | TRUE | e_Wuhan_CHN | Wuhan_CHN | subcritical | 1 | 0.22 | 1725 | 52.8 | 4.4 | 0.3162 |  | 1.2 | 0.15
ep_coal_st_Wuhan_CHN-CHP | Aggregated Plant -- operating -- CHP | coal | CHN | 2012 |  |  |  | operating | TRUE | e_Wuhan_CHN | Wuhan_CHN | subcritical | 3 | 0.24 | 1725 | 52.8 | 4.4 | 0.3162 |  | 1.2 | 0.15
ep_coal_st_Wuhan_CHN-CHP | Aggregated Plant -- operating -- CHP | coal | CHN | 2018 |  |  |  | operating | TRUE | e_Wuhan_CHN | Wuhan_CHN | subcritical | 2 | 0.06 | 2025 | 62.4 | 4.8 | 0.3069 |  | 1.2 | 0.15
ep_coal_st_Wuhan_CHN-CHP | Aggregated Plant -- operating -- CHP | coal | CHN | 2021 |  |  |  | operating | TRUE | e_Wuhan_CHN | Wuhan_CHN | subcritical | 2 | 0.06 | 2025 | 62.4 | 4.8 | 0.3069 |  | 1.2 | 0.15
ep_coal_st_Wuhan_CHN_300-CHP | CCS retrofit host -- operating -- CHP | coal | CHN | 1991 |  |  |  | operating | TRUE | e_Wuhan_CHN | Wuhan_CHN | subcritical | 2 | 0.66 | 1500 | 48 | 4 | 0.3348 |  | 1.2 | 0.15
ep_coal_st_Wuhan_CHN_300-CHP | CCS retrofit host -- operating -- CHP | coal | CHN | 1992 |  |  |  | operating | TRUE | e_Wuhan_CHN | Wuhan_CHN | subcritical | 1 | 0.33 | 1500 | 48 | 4 | 0.3348 |  | 1.2 | 0.15
ep_coal_st_Wuhan_CHN_300-CHP | CCS retrofit host -- operating -- CHP | coal | CHN | 1994 |  |  |  | operating | TRUE | e_Wuhan_CHN | Wuhan_CHN | subcritical | 1 | 0.33 | 1500 | 48 | 4 | 0.3348 |  | 1.2 | 0.15
ep_coal_st_Wuhan_CHN_300-CHP | CCS retrofit host -- operating -- CHP | coal | CHN | 1996 |  |  |  | operating | TRUE | e_Wuhan_CHN | Wuhan_CHN | subcritical | 1 | 0.33 | 1500 | 48 | 4 | 0.3348 |  | 1.2 | 0.15
ep_coal_st_Wuhan_CHN_300-CHP | CCS retrofit host -- operating -- CHP | coal | CHN | 1997 |  |  |  | operating | TRUE | e_Wuhan_CHN | Wuhan_CHN | subcritical | 2 | 0.66 | 1500 | 48 | 4 | 0.3348 |  | 1.2 | 0.15
ep_coal_st_Wuhan_CHN_300-CHP | CCS retrofit host -- operating -- CHP | coal | CHN | 1998 |  |  |  | operating | TRUE | e_Wuhan_CHN | Wuhan_CHN | subcritical | 2 | 0.66 | 1500 | 48 | 4 | 0.3348 |  | 1.2 | 0.15
ep_coal_st_Wuhan_CHN_300-CHP | CCS retrofit host -- operating -- CHP | coal | CHN | 1999 |  |  |  | operating | TRUE | e_Wuhan_CHN | Wuhan_CHN | subcritical | 1 | 0.33 | 1500 | 48 | 4 | 0.3348 |  | 1.2 | 0.15
ep_coal_st_Wuhan_CHN_300-CHP | CCS retrofit host -- operating -- CHP | coal | CHN | 2000 |  |  |  | operating | TRUE | e_Wuhan_CHN | Wuhan_CHN | subcritical | 1 | 0.33 | 1500 | 48 | 4 | 0.3348 |  | 1.2 | 0.15
ep_coal_st_Wuhan_CHN_300-CHP | CCS retrofit host -- operating -- CHP | coal | CHN | 2004 |  |  |  | operating | TRUE | e_Wuhan_CHN | Wuhan_CHN | subcritical | 4 | 1.32 | 1500 | 48 | 4 | 0.3348 |  | 1.2 | 0.15
ep_coal_st_Wuhan_CHN_300-CHP | CCS retrofit host -- operating -- CHP | coal | CHN | 2010 |  |  |  | operating | TRUE | e_Wuhan_CHN | Wuhan_CHN | subcritical | 1 | 0.33 | 1500 | 48 | 4 | 0.3348 |  | 1.2 | 0.15
ep_coal_st_Wuhan_CHN_300-CHP | CCS retrofit host -- operating -- CHP | coal | CHN | 2012 |  |  |  | operating | TRUE | e_Wuhan_CHN | Wuhan_CHN | subcritical | 2 | 0.7 | 1500 | 48 | 4 | 0.3348 |  | 1.2 | 0.15
ep_coal_st_Wulan_CHN-CHP | Aggregated Plant -- operating -- CHP | coal | CHN | 1989 |  |  |  | operating | TRUE | e_Wulan_CHN | Wulan_CHN | subcritical | 1 | 0.22 | 1725 | 52.8 | 4.4 | 0.3069 |  | 1.2 | 0.15
ep_coal_st_Wulan_CHN-CHP | Aggregated Plant -- operating -- CHP | coal | CHN | 1990 |  |  |  | operating | TRUE | e_Wulan_CHN | Wulan_CHN | subcritical | 1 | 0.22 | 1725 | 52.8 | 4.4 | 0.3069 |  | 1.2 | 0.15
ep_coal_st_Wulan_CHN-CHP | Aggregated Plant -- operating -- CHP | coal | CHN | 1991 |  |  |  | operating | TRUE | e_Wulan_CHN | Wulan_CHN | subcritical | 1 | 0.22 | 1725 | 52.8 | 4.4 | 0.3162 |  | 1.2 | 0.15
ep_coal_st_Wulan_CHN-CHP | Aggregated Plant -- operating -- CHP | coal | CHN | 1992 |  |  |  | operating | TRUE | e_Wulan_CHN | Wulan_CHN | subcritical | 1 | 0.22 | 1725 | 52.8 | 4.4 | 0.3162 |  | 1.2 | 0.15
ep_coal_st_Wulan_CHN-CHP | Aggregated Plant -- operating -- CHP | coal | CHN | 2001 |  |  |  | operating | TRUE | e_Wulan_CHN | Wulan_CHN | subcritical | 3 | 0.15 | 2025 | 62.4 | 4.8 | 0.3069 |  | 1.2 | 0.15
ep_coal_st_Wulan_CHN-CHP | Aggregated Plant -- operating -- CHP | coal | CHN | 2006 |  |  |  | operating | TRUE | e_Wulan_CHN | Wulan_CHN | subcritical | 1 | 0.145 | 1725 | 52.8 | 4.4 | 0.3162 |  | 1.2 | 0.15
ep_coal_st_Wulan_CHN-CHP | Aggregated Plant -- operating -- CHP | coal | CHN | 2007 |  |  |  | operating | TRUE | e_Wulan_CHN | Wulan_CHN | subcritical | 1 | 0.145 | 1725 | 52.8 | 4.4 | 0.3162 |  | 1.2 | 0.15
ep_coal_st_Wulan_CHN_300 | CCS retrofit host -- operating | coal | CHN | 2004 |  |  |  | operating | FALSE | e_Wulan_CHN | Wulan_CHN | subcritical | 1 | 0.3 | 1725 | 52.8 | 4.4 | 0.3162 |  | 0 | 0
ep_coal_st_Wulan_CHN_300 | CCS retrofit host -- operating | coal | CHN | 2005 |  |  |  | operating | FALSE | e_Wulan_CHN | Wulan_CHN | subcritical | 1 | 0.3 | 1725 | 52.8 | 4.4 | 0.3162 |  | 0 | 0
ep_coal_st_Wulan_CHN_300 | CCS retrofit host -- operating | coal | CHN | 2007 |  |  |  | operating | FALSE | e_Wulan_CHN | Wulan_CHN | subcritical | 2 | 0.66 | 1500 | 48 | 4 | 0.3348 |  | 0 | 0
ep_coal_st_Wulan_CHN_300-CHP | CCS retrofit host -- operating -- CHP | coal | CHN | 1996 |  |  |  | operating | TRUE | e_Wulan_CHN | Wulan_CHN | subcritical | 1 | 0.32 | 1500 | 48 | 4 | 0.3348 |  | 1.2 | 0.15
ep_coal_st_Wulan_CHN_300-CHP | CCS retrofit host -- operating -- CHP | coal | CHN | 1997 |  |  |  | operating | TRUE | e_Wulan_CHN | Wulan_CHN | subcritical | 1 | 0.32 | 1500 | 48 | 4 | 0.3348 |  | 1.2 | 0.15
ep_coal_st_Wulan_CHN_300-CHP | CCS retrofit host -- operating -- CHP | coal | CHN | 1998 |  |  |  | operating | TRUE | e_Wulan_CHN | Wulan_CHN | subcritical | 1 | 0.3 | 1725 | 52.8 | 4.4 | 0.3162 |  | 1.2 | 0.15
ep_coal_st_Wulan_CHN_300-CHP | CCS retrofit host -- operating -- CHP | coal | CHN | 1999 |  |  |  | operating | TRUE | e_Wulan_CHN | Wulan_CHN | subcritical | 1 | 0.3 | 1725 | 52.8 | 4.4 | 0.3162 |  | 1.2 | 0.15
ep_coal_st_Wulan_CHN_300-CHP | CCS retrofit host -- operating -- CHP | coal | CHN | 2000 |  |  |  | operating | TRUE | e_Wulan_CHN | Wulan_CHN | subcritical | 2 | 0.63 | 1607.1429 | 50.2857 | 4.1905 | 0.32594 |  | 1.2 | 0.15
ep_coal_st_Wulan_CHN_300-CHP | CCS retrofit host -- operating -- CHP | coal | CHN | 2001 |  |  |  | operating | TRUE | e_Wulan_CHN | Wulan_CHN | subcritical | 2 | 0.63 | 1607.1429 | 50.2857 | 4.1905 | 0.32594 |  | 1.2 | 0.15
ep_coal_st_Wulan_CHN_300-CHP | CCS retrofit host -- operating -- CHP | coal | CHN | 2003 |  |  |  | operating | TRUE | e_Wulan_CHN | Wulan_CHN | subcritical | 2 | 0.66 | 1500 | 48 | 4 | 0.3348 |  | 1.2 | 0.15
ep_coal_st_Wulan_CHN_300-CHP | CCS retrofit host -- operating -- CHP | coal | CHN | 2005 |  |  |  | operating | TRUE | e_Wulan_CHN | Wulan_CHN | subcritical | 1 | 0.33 | 1500 | 48 | 4 | 0.3348 |  | 1.2 | 0.15
ep_coal_st_Wulan_CHN_300-CHP | CCS retrofit host -- operating -- CHP | coal | CHN | 2006 |  |  |  | operating | TRUE | e_Wulan_CHN | Wulan_CHN | subcritical | 2 | 0.63 | 1607.1429 | 50.2857 | 4.1905 | 0.32594 |  | 1.2 | 0.15
ep_coal_st_Wulan_CHN_300-CHP | CCS retrofit host -- operating -- CHP | coal | CHN | 2007 |  |  |  | operating | TRUE | e_Wulan_CHN | Wulan_CHN | subcritical | 3 | 0.96 | 1570.3125 | 49.5 | 4.125 | 0.32899 |  | 1.2 | 0.15
ep_coal_st_Wulan_CHN_300-CHP | CCS retrofit host -- operating -- CHP | coal | CHN | 2008 |  |  |  | operating | TRUE | e_Wulan_CHN | Wulan_CHN | subcritical | 3 | 0.9 | 1725 | 52.8 | 4.4 | 0.3162 |  | 1.2 | 0.15
ep_coal_st_Wulan_CHN_300-CHP | CCS retrofit host -- operating -- CHP | coal | CHN | 2009 |  |  |  | operating | TRUE | e_Wulan_CHN | Wulan_CHN | subcritical | 2 | 0.66 | 1500 | 48 | 4 | 0.3348 |  | 1.2 | 0.15
ep_coal_st_Wulan_CHN_300-CHP | CCS retrofit host -- operating -- CHP | coal | CHN | 2010 |  |  |  | operating | TRUE | e_Wulan_CHN | Wulan_CHN | subcritical | 2 | 0.66 | 1500 | 48 | 4 | 0.3348 |  | 1.2 | 0.15
ep_coal_st_Wulan_CHN_300-CHP | CCS retrofit host -- operating -- CHP | coal | CHN | 2011 |  |  |  | operating | TRUE | e_Wulan_CHN | Wulan_CHN | subcritical | 2 | 0.66 | 1500 | 48 | 4 | 0.3348 |  | 1.2 | 0.15
ep_coal_st_Xiaoxita_CHN-CHP | Aggregated Plant -- operating -- CHP | coal | CHN | 1993 |  |  |  | operating | TRUE | e_Xiaoxita_CHN | Xiaoxita_CHN | subcritical | 1 | 0.083 | 1725 | 52.8 | 4.4 | 0.3162 |  | 1.2 | 0.15
ep_coal_st_Xiaoxita_CHN-CHP | Aggregated Plant -- operating -- CHP | coal | CHN | 1995 |  |  |  | operating | TRUE | e_Xiaoxita_CHN | Xiaoxita_CHN | subcritical | 2 | 0.1 | 2025 | 62.4 | 4.8 | 0.3069 |  | 1.2 | 0.15
ep_coal_st_Xiaoxita_CHN-CHP | Aggregated Plant -- operating -- CHP | coal | CHN | 2015 |  |  |  | operating | TRUE | e_Xiaoxita_CHN | Xiaoxita_CHN | subcritical | 1 | 0.035 | 2025 | 62.4 | 4.8 | 0.3069 |  | 1.2 | 0.15
ep_coal_st_Xiaoxita_CHN-CHP | Aggregated Plant -- operating -- CHP | coal | CHN | 2017 |  |  |  | operating | TRUE | e_Xiaoxita_CHN | Xiaoxita_CHN | subcritical | 3 | 0.105 | 2025 | 62.4 | 4.8 | 0.3069 |  | 1.2 | 0.15
ep_coal_st_Xiaoxita_CHN_300 | CCS retrofit host -- operating | coal | CHN | 1999 |  |  |  | operating | FALSE | e_Xiaoxita_CHN | Xiaoxita_CHN | subcritical | 2 | 0.66 | 1500 | 48 | 4 | 0.3348 |  | 0 | 0
ep_coal_st_Xiaoxita_CHN_300 | CCS retrofit host -- operating | coal | CHN | 2005 |  |  |  | operating | FALSE | e_Xiaoxita_CHN | Xiaoxita_CHN | subcritical | 1 | 0.3 | 1725 | 52.8 | 4.4 | 0.3162 |  | 0 | 0
ep_coal_st_Xiaoxita_CHN_300 | CCS retrofit host -- operating | coal | CHN | 2006 |  |  |  | operating | FALSE | e_Xiaoxita_CHN | Xiaoxita_CHN | subcritical | 1 | 0.3 | 1725 | 52.8 | 4.4 | 0.3162 |  | 0 | 0
ep_coal_st_Xiaoxita_CHN_300-CHP | CCS retrofit host -- operating -- CHP | coal | CHN | 1996 |  |  |  | operating | TRUE | e_Xiaoxita_CHN | Xiaoxita_CHN | subcritical | 2 | 0.6 | 1725 | 52.8 | 4.4 | 0.3162 |  | 1.2 | 0.15
ep_coal_st_Xiaoxita_CHN_300-CHP | CCS retrofit host -- operating -- CHP | coal | CHN | 1998 |  |  |  | operating | TRUE | e_Xiaoxita_CHN | Xiaoxita_CHN | subcritical | 2 | 0.66 | 1500 | 48 | 4 | 0.3348 |  | 1.2 | 0.15
ep_coal_st_Xiaoxita_CHN_300-CHP | CCS retrofit host -- operating -- CHP | coal | CHN | 2009 |  |  |  | operating | TRUE | e_Xiaoxita_CHN | Xiaoxita_CHN | subcritical | 2 | 0.66 | 1500 | 48 | 4 | 0.3348 |  | 1.2 | 0.15
ep_coal_st_Xiaoyi_CHN-CHP | Aggregated Plant -- operating -- CHP | coal | CHN | 1995 |  |  |  | operating | TRUE | e_Xiaoyi_CHN | Xiaoyi_CHN | subcritical | 1 | 0.1 | 1725 | 52.8 | 4.4 | 0.3162 |  | 1.2 | 0.15
ep_coal_st_Xiaoyi_CHN-CHP | Aggregated Plant -- operating -- CHP | coal | CHN | 1996 |  |  |  | operating | TRUE | e_Xiaoyi_CHN | Xiaoyi_CHN | subcritical | 1 | 0.1 | 1725 | 52.8 | 4.4 | 0.3162 |  | 1.2 | 0.15
ep_coal_st_Xiaoyi_CHN-CHP | Aggregated Plant -- operating -- CHP | coal | CHN | 2005 |  |  |  | operating | TRUE | e_Xiaoyi_CHN | Xiaoyi_CHN | subcritical | 2 | 0.1 | 2025 | 62.4 | 4.8 | 0.3069 |  | 1.2 | 0.15
ep_coal_st_Xiaoyi_CHN-CHP | Aggregated Plant -- operating -- CHP | coal | CHN | 2007 |  |  |  | operating | TRUE | e_Xiaoyi_CHN | Xiaoyi_CHN | subcritical | 5 | 0.505 | 1784.4059 | 54.701 | 4.4792 | 0.31436 |  | 1.2 | 0.15
ep_coal_st_Xiaoyi_CHN_300 | CCS retrofit host -- operating | coal | CHN | 2005 |  |  |  | operating | FALSE | e_Xiaoyi_CHN | Xiaoyi_CHN | subcritical | 2 | 0.6 | 1725 | 52.8 | 4.4 | 0.3162 |  | 0 | 0
ep_coal_st_Xiaoyi_CHN_300 | CCS retrofit host -- operating | coal | CHN | 2010 |  |  |  | operating | FALSE | e_Xiaoyi_CHN | Xiaoyi_CHN | subcritical | 1 | 0.3 | 1725 | 52.8 | 4.4 | 0.3162 |  | 0 | 0
ep_coal_st_Xiaoyi_CHN_300 | CCS retrofit host -- operating | coal | CHN | 2011 |  |  |  | operating | FALSE | e_Xiaoyi_CHN | Xiaoyi_CHN | subcritical | 1 | 0.3 | 1725 | 52.8 | 4.4 | 0.3162 |  | 0 | 0
ep_coal_st_Xiaoyi_CHN_300-CHP | CCS retrofit host -- operating -- CHP | coal | CHN | 2001 |  |  |  | operating | TRUE | e_Xiaoyi_CHN | Xiaoyi_CHN | subcritical | 3 | 1.05 | 1500 | 48 | 4 | 0.3348 |  | 1.2 | 0.15
ep_coal_st_Xiaoyi_CHN_300-CHP | CCS retrofit host -- operating -- CHP | coal | CHN | 2002 |  |  |  | operating | TRUE | e_Xiaoyi_CHN | Xiaoyi_CHN | subcritical | 3 | 1.05 | 1500 | 48 | 4 | 0.3348 |  | 1.2 | 0.15
ep_coal_st_Xiaoyi_CHN_300-CHP | CCS retrofit host -- operating -- CHP | coal | CHN | 2007 |  |  |  | operating | TRUE | e_Xiaoyi_CHN | Xiaoyi_CHN | subcritical | 2 | 1.2 | 1500 | 48 | 4 | 0.3348 |  | 1.2 | 0.15
ep_coal_st_Xiaoyi_CHN_300-CHP | CCS retrofit host -- operating -- CHP | coal | CHN | 2008 |  |  |  | operating | TRUE | e_Xiaoyi_CHN | Xiaoyi_CHN | subcritical | 2 | 1.2 | 1500 | 48 | 4 | 0.3348 |  | 1.2 | 0.15
ep_coal_st_Xiaoyi_CHN_300-CHP | CCS retrofit host -- operating -- CHP | coal | CHN | 2010 |  |  |  | operating | TRUE | e_Xiaoyi_CHN | Xiaoyi_CHN | subcritical | 2 | 0.6 | 1725 | 52.8 | 4.4 | 0.3162 |  | 1.2 | 0.15
ep_coal_st_Xiaoyi_CHN_300-CHP | CCS retrofit host -- operating -- CHP | coal | CHN | 2011 |  |  |  | operating | TRUE | e_Xiaoyi_CHN | Xiaoyi_CHN | subcritical | 1 | 0.3 | 1725 | 52.8 | 4.4 | 0.3162 |  | 1.2 | 0.15
ep_coal_st_Xiaoyi_CHN_300-CHP | CCS retrofit host -- operating -- CHP | coal | CHN | 2012 |  |  |  | operating | TRUE | e_Xiaoyi_CHN | Xiaoyi_CHN | subcritical | 1 | 0.3 | 1725 | 52.8 | 4.4 | 0.3162 |  | 1.2 | 0.15
ep_coal_st_Xiaoyi_CHN_300-CHP | CCS retrofit host -- operating -- CHP | coal | CHN | 2013 |  |  |  | operating | TRUE | e_Xiaoyi_CHN | Xiaoyi_CHN | subcritical | 1 | 0.3 | 1725 | 52.8 | 4.4 | 0.3162 |  | 1.2 | 0.15
ep_coal_st_Xiaoyi_CHN_300-CHP | CCS retrofit host -- operating -- CHP | coal | CHN | 2014 |  |  |  | operating | TRUE | e_Xiaoyi_CHN | Xiaoyi_CHN | subcritical | 3 | 0.9 | 1725 | 52.8 | 4.4 | 0.3162 |  | 1.2 | 0.15
ep_coal_st_Xiaoyi_CHN_300-CHP | CCS retrofit host -- operating -- CHP | coal | CHN | 2015 |  |  |  | operating | TRUE | e_Xiaoyi_CHN | Xiaoyi_CHN | subcritical | 2 | 0.6 | 1725 | 52.8 | 4.4 | 0.3162 |  | 1.2 | 0.15
ep_coal_st_Yakeshi_CHN-CHP | Aggregated Plant -- operating -- CHP | coal | CHN | 1983 |  |  |  | operating | TRUE | e_Yakeshi_CHN | Yakeshi_CHN | subcritical | 2 | 0.1 | 2025 | 62.4 | 4.8 | 0.2976 |  | 1.2 | 0.15
ep_coal_st_Yakeshi_CHN-CHP | Aggregated Plant -- operating -- CHP | coal | CHN | 1993 |  |  |  | operating | TRUE | e_Yakeshi_CHN | Yakeshi_CHN | subcritical | 2 | 0.11 | 1725 | 52.8 | 4.4 | 0.3162 |  | 1.2 | 0.15
ep_coal_st_Yakeshi_CHN-CHP | Aggregated Plant -- operating -- CHP | coal | CHN | 2005 |  |  |  | operating | TRUE | e_Yakeshi_CHN | Yakeshi_CHN | subcritical | 1 | 0.05 | 2025 | 62.4 | 4.8 | 0.3069 |  | 1.2 | 0.15
ep_coal_st_Yakeshi_CHN-CHP | Aggregated Plant -- operating -- CHP | coal | CHN | 2009 |  |  |  | operating | TRUE | e_Yakeshi_CHN | Yakeshi_CHN | subcritical | 2 | 0.4 | 1725 | 52.8 | 4.4 | 0.3162 |  | 1.2 | 0.15
ep_coal_st_Yakeshi_CHN-CHP | Aggregated Plant -- operating -- CHP | coal | CHN | 2012 |  |  |  | operating | TRUE | e_Yakeshi_CHN | Yakeshi_CHN | subcritical | 2 | 0.4 | 1725 | 52.8 | 4.4 | 0.3162 |  | 1.2 | 0.15
ep_coal_st_Yakeshi_CHN-CHP | Aggregated Plant -- operating -- CHP | coal | CHN | 2023 |  |  |  | operating | TRUE | e_Yakeshi_CHN | Yakeshi_CHN | subcritical | 1 | 0.05 | 2025 | 62.4 | 4.8 | 0.3069 |  | 1.2 | 0.15
ep_coal_st_Yakeshi_CHN_300-CHP | CCS retrofit host -- operating -- CHP | coal | CHN | 2007 |  |  |  | operating | TRUE | e_Yakeshi_CHN | Yakeshi_CHN | subcritical | 1 | 0.6 | 1500 | 48 | 4 | 0.3348 |  | 1.2 | 0.15
ep_coal_st_Yakeshi_CHN_300-CHP | CCS retrofit host -- operating -- CHP | coal | CHN | 2008 |  |  |  | operating | TRUE | e_Yakeshi_CHN | Yakeshi_CHN | subcritical | 1 | 0.6 | 1500 | 48 | 4 | 0.3348 |  | 1.2 | 0.15
ep_coal_st_Yakeshi_CHN_300-CHP | CCS retrofit host -- operating -- CHP | coal | CHN | 2023 |  |  |  | operating | TRUE | e_Yakeshi_CHN | Yakeshi_CHN | subcritical | 1 | 0.35 | 1500 | 48 | 4 | 0.3348 |  | 1.2 | 0.15
ep_coal_st_Yanggezhuang_CHN-CHP | Aggregated Plant -- operating -- CHP | coal | CHN | 1988 |  |  |  | operating | TRUE | e_Yanggezhuang_CHN | Yanggezhuang_CHN | subcritical | 2 | 0.44 | 1725 | 52.8 | 4.4 | 0.3069 |  | 1.2 | 0.15
ep_coal_st_Yanggezhuang_CHN-CHP | Aggregated Plant -- operating -- CHP | coal | CHN | 1995 |  |  |  | operating | TRUE | e_Yanggezhuang_CHN | Yanggezhuang_CHN | subcritical | 1 | 0.22 | 1725 | 52.8 | 4.4 | 0.3162 |  | 1.2 | 0.15
ep_coal_st_Yanggezhuang_CHN-CHP | Aggregated Plant -- operating -- CHP | coal | CHN | 1996 |  |  |  | operating | TRUE | e_Yanggezhuang_CHN | Yanggezhuang_CHN | subcritical | 1 | 0.22 | 1725 | 52.8 | 4.4 | 0.3162 |  | 1.2 | 0.15
ep_coal_st_Yanggezhuang_CHN-CHP | Aggregated Plant -- operating -- CHP | coal | CHN | 2003 |  |  |  | operating | TRUE | e_Yanggezhuang_CHN | Yanggezhuang_CHN | subcritical | 2 | 0.225 | 1725 | 52.8 | 4.4 | 0.3162 |  | 1.2 | 0.15
ep_coal_st_Yanggezhuang_CHN-CHP | Aggregated Plant -- operating -- CHP | coal | CHN | 2006 |  |  |  | operating | TRUE | e_Yanggezhuang_CHN | Yanggezhuang_CHN | subcritical | 1 | 0.22 | 1725 | 52.8 | 4.4 | 0.3162 |  | 1.2 | 0.15
ep_coal_st_Yanggezhuang_CHN-CHP | Aggregated Plant -- operating -- CHP | coal | CHN | 2007 |  |  |  | operating | TRUE | e_Yanggezhuang_CHN | Yanggezhuang_CHN | subcritical | 1 | 0.22 | 1725 | 52.8 | 4.4 | 0.3162 |  | 1.2 | 0.15
ep_coal_st_Yanggezhuang_CHN-CHP | Aggregated Plant -- operating -- CHP | coal | CHN | 2009 |  |  |  | operating | TRUE | e_Yanggezhuang_CHN | Yanggezhuang_CHN | subcritical | 1 | 0.15 | 1725 | 52.8 | 4.4 | 0.3162 |  | 1.2 | 0.15
ep_coal_st_Yanggezhuang_CHN-CHP | Aggregated Plant -- operating -- CHP | coal | CHN | 2012 |  |  |  | operating | TRUE | e_Yanggezhuang_CHN | Yanggezhuang_CHN | subcritical | 1 | 0.15 | 1725 | 52.8 | 4.4 | 0.3162 |  | 1.2 | 0.15
ep_coal_st_Yanggezhuang_CHN-CHP | Aggregated Plant -- operating -- CHP | coal | CHN | 2015 |  |  |  | operating | TRUE | e_Yanggezhuang_CHN | Yanggezhuang_CHN | subcritical | 6 | 0.18 | 2025 | 62.4 | 4.8 | 0.3069 |  | 1.2 | 0.15
ep_coal_st_Yanggezhuang_CHN-CHP | Aggregated Plant -- operating -- CHP | coal | CHN | 2023 |  |  |  | operating | TRUE | e_Yanggezhuang_CHN | Yanggezhuang_CHN | subcritical | 2 | 0.1 | 2025 | 62.4 | 4.8 | 0.3069 |  | 1.2 | 0.15
ep_coal_st_Yanggezhuang_CHN-CHP | Aggregated Plant -- operating -- CHP | coal | CHN | 2024 |  |  |  | operating | TRUE | e_Yanggezhuang_CHN | Yanggezhuang_CHN | subcritical | 5 | 0.3 | 1725 | 52.8 | 4.4 | 0.3162 |  | 1.2 | 0.15
ep_coal_st_Yanggezhuang_CHN_300-CHP | CCS retrofit host -- operating -- CHP | coal | CHN | 2005 |  |  |  | operating | TRUE | e_Yanggezhuang_CHN | Yanggezhuang_CHN | subcritical | 2 | 1.2 | 1500 | 48 | 4 | 0.3348 |  | 1.2 | 0.15
ep_coal_st_Yanggezhuang_CHN_300-CHP | CCS retrofit host -- operating -- CHP | coal | CHN | 2006 |  |  |  | operating | TRUE | e_Yanggezhuang_CHN | Yanggezhuang_CHN | subcritical | 2 | 0.6 | 1725 | 52.8 | 4.4 | 0.3162 |  | 1.2 | 0.15
ep_coal_st_Yanggezhuang_CHN_300-CHP | CCS retrofit host -- operating -- CHP | coal | CHN | 2009 |  |  |  | operating | TRUE | e_Yanggezhuang_CHN | Yanggezhuang_CHN | subcritical | 4 | 1.2 | 1725 | 52.8 | 4.4 | 0.3162 |  | 1.2 | 0.15
ep_coal_st_Yanggezhuang_CHN_300-CHP | CCS retrofit host -- operating -- CHP | coal | CHN | 2010 |  |  |  | operating | TRUE | e_Yanggezhuang_CHN | Yanggezhuang_CHN | subcritical | 2 | 0.66 | 1500 | 48 | 4 | 0.3348 |  | 1.2 | 0.15
ep_coal_st_Yanggezhuang_CHN_300-CHP | CCS retrofit host -- operating -- CHP | coal | CHN | 2011 |  |  |  | operating | TRUE | e_Yanggezhuang_CHN | Yanggezhuang_CHN | subcritical | 1 | 0.33 | 1500 | 48 | 4 | 0.3348 |  | 1.2 | 0.15
ep_coal_st_Yangjiang_CHN-CHP | Aggregated Plant -- operating -- CHP | coal | CHN | 1995 |  |  |  | operating | TRUE | e_Yangjiang_CHN | Yangjiang_CHN | subcritical | 1 | 0.05 | 2025 | 62.4 | 4.8 | 0.3069 |  | 1.2 | 0.15
ep_coal_st_Yangjiang_CHN-CHP | Aggregated Plant -- operating -- CHP | coal | CHN | 1998 |  |  |  | operating | TRUE | e_Yangjiang_CHN | Yangjiang_CHN | subcritical | 2 | 0.44 | 1725 | 52.8 | 4.4 | 0.3162 |  | 1.2 | 0.15
ep_coal_st_Yangjiang_CHN-CHP | Aggregated Plant -- operating -- CHP | coal | CHN | 2001 |  |  |  | operating | TRUE | e_Yangjiang_CHN | Yangjiang_CHN | subcritical | 1 | 0.135 | 1725 | 52.8 | 4.4 | 0.3162 |  | 1.2 | 0.15
ep_coal_st_Yangjiang_CHN-CHP | Aggregated Plant -- operating -- CHP | coal | CHN | 2002 |  |  |  | operating | TRUE | e_Yangjiang_CHN | Yangjiang_CHN | subcritical | 1 | 0.135 | 1725 | 52.8 | 4.4 | 0.3162 |  | 1.2 | 0.15
ep_coal_st_Yangjiang_CHN-CHP | Aggregated Plant -- operating -- CHP | coal | CHN | 2003 |  |  |  | operating | TRUE | e_Yangjiang_CHN | Yangjiang_CHN | subcritical | 1 | 0.22 | 1725 | 52.8 | 4.4 | 0.3162 |  | 1.2 | 0.15
ep_coal_st_Yangjiang_CHN-CHP | Aggregated Plant -- operating -- CHP | coal | CHN | 2004 |  |  |  | operating | TRUE | e_Yangjiang_CHN | Yangjiang_CHN | subcritical | 4 | 0.57 | 1725 | 52.8 | 4.4 | 0.3162 |  | 1.2 | 0.15
ep_coal_st_Yangjiang_CHN-CHP | Aggregated Plant -- operating -- CHP | coal | CHN | 2008 |  |  |  | operating | TRUE | e_Yangjiang_CHN | Yangjiang_CHN | subcritical | 2 | 0.1 | 2025 | 62.4 | 4.8 | 0.3069 |  | 1.2 | 0.15
ep_coal_st_Yangjiang_CHN-CHP | Aggregated Plant -- operating -- CHP | coal | CHN | 2011 |  |  |  | operating | TRUE | e_Yangjiang_CHN | Yangjiang_CHN | subcritical | 2 | 0.125 | 1845 | 56.64 | 4.56 | 0.31248 |  | 1.2 | 0.15
ep_coal_st_Yangjiang_CHN-CHP | Aggregated Plant -- operating -- CHP | coal | CHN | 2016 |  |  |  | operating | TRUE | e_Yangjiang_CHN | Yangjiang_CHN | subcritical | 1 | 0.03 | 2025 | 62.4 | 4.8 | 0.3069 |  | 1.2 | 0.15
ep_coal_st_Yangjiang_CHN-CHP | Aggregated Plant -- operating -- CHP | coal | CHN | 2019 |  |  |  | operating | TRUE | e_Yangjiang_CHN | Yangjiang_CHN | subcritical | 1 | 0.0328 | 2025 | 62.4 | 4.8 | 0.3069 |  | 1.2 | 0.15
ep_coal_st_Yangjiang_CHN-CHP | Aggregated Plant -- operating -- CHP | coal | CHN | 2020 |  |  |  | operating | TRUE | e_Yangjiang_CHN | Yangjiang_CHN | subcritical | 3 | 0.3 | 1725 | 52.8 | 4.4 | 0.3162 |  | 1.2 | 0.15
ep_coal_st_Yangjiang_CHN-CHP | Aggregated Plant -- operating -- CHP | coal | CHN | 2023 |  |  |  | operating | TRUE | e_Yangjiang_CHN | Yangjiang_CHN | subcritical | 1 | 0.03 | 2025 | 62.4 | 4.8 | 0.3069 |  | 1.2 | 0.15
ep_coal_st_Yangjiang_CHN-CHP | Aggregated Plant -- operating -- CHP | coal | CHN | 2024 |  |  |  | operating | TRUE | e_Yangjiang_CHN | Yangjiang_CHN | subcritical | 4 | 0.17 | 1883.8235 | 57.8824 | 4.6118 | 0.31128 |  | 1.2 | 0.15
ep_coal_st_Yangjiang_CHN-CHP | Aggregated Plant -- operating -- CHP | coal | CHN | 2025 |  |  |  | operating | TRUE | e_Yangjiang_CHN | Yangjiang_CHN | subcritical | 1 | 0.05 | 2025 | 62.4 | 4.8 | 0.3069 |  | 1.2 | 0.15
ep_coal_st_Yangjiang_CHN_300 | CCS retrofit host -- operating | coal | CHN | 1993 |  |  |  | operating | FALSE | e_Yangjiang_CHN | Yangjiang_CHN | subcritical | 1 | 0.32 | 1500 | 48 | 4 | 0.3348 |  | 0 | 0
ep_coal_st_Yangjiang_CHN_300 | CCS retrofit host -- operating | coal | CHN | 1994 |  |  |  | operating | FALSE | e_Yangjiang_CHN | Yangjiang_CHN | subcritical | 1 | 0.32 | 1500 | 48 | 4 | 0.3348 |  | 0 | 0
ep_coal_st_Yangjiang_CHN_300 | CCS retrofit host -- operating | coal | CHN | 1995 |  |  |  | operating | FALSE | e_Yangjiang_CHN | Yangjiang_CHN | subcritical | 2 | 0.66 | 1500 | 48 | 4 | 0.3348 |  | 0 | 0
ep_coal_st_Yangjiang_CHN_300 | CCS retrofit host -- operating | coal | CHN | 1996 |  |  |  | operating | FALSE | e_Yangjiang_CHN | Yangjiang_CHN | subcritical | 1 | 0.32 | 1500 | 48 | 4 | 0.3348 |  | 0 | 0
ep_coal_st_Yangjiang_CHN_300 | CCS retrofit host -- operating | coal | CHN | 1997 |  |  |  | operating | FALSE | e_Yangjiang_CHN | Yangjiang_CHN | subcritical | 1 | 0.32 | 1500 | 48 | 4 | 0.3348 |  | 0 | 0
ep_coal_st_Yangjiang_CHN_300 | CCS retrofit host -- operating | coal | CHN | 1999 |  |  |  | operating | FALSE | e_Yangjiang_CHN | Yangjiang_CHN | subcritical | 1 | 0.33 | 1500 | 48 | 4 | 0.3348 |  | 0 | 0
ep_coal_st_Yangjiang_CHN_300 | CCS retrofit host -- operating | coal | CHN | 2000 |  |  |  | operating | FALSE | e_Yangjiang_CHN | Yangjiang_CHN | subcritical | 2 | 1.03 | 1500 | 48 | 4 | 0.3348 |  | 0 | 0
ep_coal_st_Yangjiang_CHN_300 | CCS retrofit host -- operating | coal | CHN | 2001 |  |  |  | operating | FALSE | e_Yangjiang_CHN | Yangjiang_CHN | subcritical | 1 | 0.7 | 1500 | 48 | 4 | 0.3348 |  | 0 | 0
ep_coal_st_Yangjiang_CHN_300 | CCS retrofit host -- operating | coal | CHN | 2002 |  |  |  | operating | FALSE | e_Yangjiang_CHN | Yangjiang_CHN | subcritical | 1 | 0.33 | 1500 | 48 | 4 | 0.3348 |  | 0 | 0
ep_coal_st_Yangjiang_CHN_300 | CCS retrofit host -- operating | coal | CHN | 2003 |  |  |  | operating | FALSE | e_Yangjiang_CHN | Yangjiang_CHN | subcritical | 2 | 0.93 | 1500 | 48 | 4 | 0.3348 |  | 0 | 0
ep_coal_st_Yangjiang_CHN_300 | CCS retrofit host -- operating | coal | CHN | 2004 |  |  |  | operating | FALSE | e_Yangjiang_CHN | Yangjiang_CHN | subcritical | 1 | 0.63 | 1500 | 48 | 4 | 0.3348 |  | 0 | 0
ep_coal_st_Yangjiang_CHN_300 | CCS retrofit host -- operating | coal | CHN | 2006 |  |  |  | operating | FALSE | e_Yangjiang_CHN | Yangjiang_CHN | subcritical | 3 | 1.8 | 1500 | 48 | 4 | 0.3348 |  | 0 | 0
ep_coal_st_Yangjiang_CHN_300 | CCS retrofit host -- operating | coal | CHN | 2011 |  |  |  | operating | FALSE | e_Yangjiang_CHN | Yangjiang_CHN | subcritical | 2 | 1.2 | 1500 | 48 | 4 | 0.3348 |  | 0 | 0
ep_coal_st_Yangjiang_CHN_300-CHP | CCS retrofit host -- operating -- CHP | coal | CHN | 2006 |  |  |  | operating | TRUE | e_Yangjiang_CHN | Yangjiang_CHN | subcritical | 1 | 0.33 | 1500 | 48 | 4 | 0.3348 |  | 1.2 | 0.15
ep_coal_st_Yangjiang_CHN_300-CHP | CCS retrofit host -- operating -- CHP | coal | CHN | 2008 |  |  |  | operating | TRUE | e_Yangjiang_CHN | Yangjiang_CHN | subcritical | 2 | 0.6 | 1725 | 52.8 | 4.4 | 0.3162 |  | 1.2 | 0.15
ep_coal_st_Yangjiang_CHN_300-CHP | CCS retrofit host -- operating -- CHP | coal | CHN | 2010 |  |  |  | operating | TRUE | e_Yangjiang_CHN | Yangjiang_CHN | subcritical | 4 | 1.26 | 1607.1429 | 50.2857 | 4.1905 | 0.32594 |  | 1.2 | 0.15
ep_coal_st_Yangjiang_CHN_300-CHP | CCS retrofit host -- operating -- CHP | coal | CHN | 2014 |  |  |  | operating | TRUE | e_Yangjiang_CHN | Yangjiang_CHN | subcritical | 1 | 0.35 | 1500 | 48 | 4 | 0.3348 |  | 1.2 | 0.15
ep_coal_st_Yangjiang_CHN_300-CHP | CCS retrofit host -- operating -- CHP | coal | CHN | 2015 |  |  |  | operating | TRUE | e_Yangjiang_CHN | Yangjiang_CHN | subcritical | 1 | 0.35 | 1500 | 48 | 4 | 0.3348 |  | 1.2 | 0.15
ep_coal_st_Yangjiang_CHN_300-CHP | CCS retrofit host -- operating -- CHP | coal | CHN | 2016 |  |  |  | operating | TRUE | e_Yangjiang_CHN | Yangjiang_CHN | subcritical | 2 | 0.6 | 1725 | 52.8 | 4.4 | 0.3162 |  | 1.2 | 0.15
ep_coal_st_Yangzhou_CHN | Aggregated Plant -- operating | coal | CHN | 2003 |  |  |  | operating | FALSE | e_Yangzhou_CHN | Yangzhou_CHN | subcritical | 2 | 0.28 | 1725 | 52.8 | 4.4 | 0.3162 |  | 0 | 0
ep_coal_st_Yangzhou_CHN-CHP | Aggregated Plant -- operating -- CHP | coal | CHN | 1991 |  |  |  | operating | TRUE | e_Yangzhou_CHN | Yangzhou_CHN | subcritical | 2 | 0.1 | 2025 | 62.4 | 4.8 | 0.3069 |  | 1.2 | 0.15
ep_coal_st_Yangzhou_CHN-CHP | Aggregated Plant -- operating -- CHP | coal | CHN | 1992 |  |  |  | operating | TRUE | e_Yangzhou_CHN | Yangzhou_CHN | subcritical | 1 | 0.1 | 1725 | 52.8 | 4.4 | 0.3162 |  | 1.2 | 0.15
ep_coal_st_Yangzhou_CHN-CHP | Aggregated Plant -- operating -- CHP | coal | CHN | 1998 |  |  |  | operating | TRUE | e_Yangzhou_CHN | Yangzhou_CHN | subcritical | 2 | 0.13 | 1840.3846 | 56.4923 | 4.5538 | 0.31262 |  | 1.2 | 0.15
ep_coal_st_Yangzhou_CHN-CHP | Aggregated Plant -- operating -- CHP | coal | CHN | 1999 |  |  |  | operating | TRUE | e_Yangzhou_CHN | Yangzhou_CHN | subcritical | 1 | 0.08 | 1725 | 52.8 | 4.4 | 0.3162 |  | 1.2 | 0.15
ep_coal_st_Yangzhou_CHN-CHP | Aggregated Plant -- operating -- CHP | coal | CHN | 2005 |  |  |  | operating | TRUE | e_Yangzhou_CHN | Yangzhou_CHN | subcritical | 1 | 0.08 | 1725 | 52.8 | 4.4 | 0.3162 |  | 1.2 | 0.15
ep_coal_st_Yangzhou_CHN-CHP | Aggregated Plant -- operating -- CHP | coal | CHN | 2008 |  |  |  | operating | TRUE | e_Yangzhou_CHN | Yangzhou_CHN | subcritical | 6 | 0.232 | 2025 | 62.4 | 4.8 | 0.3069 |  | 1.2 | 0.15
ep_coal_st_Yangzhou_CHN-CHP | Aggregated Plant -- operating -- CHP | coal | CHN | 2013 |  |  |  | operating | TRUE | e_Yangzhou_CHN | Yangzhou_CHN | subcritical | 1 | 0.05 | 2025 | 62.4 | 4.8 | 0.3069 |  | 1.2 | 0.15
ep_coal_st_Yangzhou_CHN-CHP | Aggregated Plant -- operating -- CHP | coal | CHN | 2016 |  |  |  | operating | TRUE | e_Yangzhou_CHN | Yangzhou_CHN | subcritical | 2 | 0.1 | 2025 | 62.4 | 4.8 | 0.3069 |  | 1.2 | 0.15
ep_coal_st_Yangzhou_CHN-CHP | Aggregated Plant -- operating -- CHP | coal | CHN | 2021 |  |  |  | operating | TRUE | e_Yangzhou_CHN | Yangzhou_CHN | subcritical | 2 | 0.08 | 2025 | 62.4 | 4.8 | 0.3069 |  | 1.2 | 0.15
ep_coal_st_Yangzhou_CHN-CHP | Aggregated Plant -- operating -- CHP | coal | CHN | 2024 |  |  |  | operating | TRUE | e_Yangzhou_CHN | Yangzhou_CHN | subcritical | 2 | 0.1 | 2025 | 62.4 | 4.8 | 0.3069 |  | 1.2 | 0.15
ep_coal_st_Yangzhou_CHN_300 | CCS retrofit host -- operating | coal | CHN | 1998 |  |  |  | operating | FALSE | e_Yangzhou_CHN | Yangzhou_CHN | subcritical | 2 | 1.26 | 1500 | 48 | 4 | 0.3348 |  | 0 | 0
ep_coal_st_Yangzhou_CHN_300-CHP | CCS retrofit host -- operating -- CHP | coal | CHN | 2002 |  |  |  | operating | TRUE | e_Yangzhou_CHN | Yangzhou_CHN | subcritical | 1 | 0.33 | 1500 | 48 | 4 | 0.3348 |  | 1.2 | 0.15
ep_coal_st_Yangzhou_CHN_300-CHP | CCS retrofit host -- operating -- CHP | coal | CHN | 2004 |  |  |  | operating | TRUE | e_Yangzhou_CHN | Yangzhou_CHN | subcritical | 1 | 0.33 | 1500 | 48 | 4 | 0.3348 |  | 1.2 | 0.15
ep_coal_st_Yangzhou_CHN_300-CHP | CCS retrofit host -- operating -- CHP | coal | CHN | 2005 |  |  |  | operating | TRUE | e_Yangzhou_CHN | Yangzhou_CHN | subcritical | 2 | 0.66 | 1500 | 48 | 4 | 0.3348 |  | 1.2 | 0.15
ep_coal_st_Yangzhou_CHN_300-CHP | CCS retrofit host -- operating -- CHP | coal | CHN | 2008 |  |  |  | operating | TRUE | e_Yangzhou_CHN | Yangzhou_CHN | subcritical | 1 | 0.33 | 1500 | 48 | 4 | 0.3348 |  | 1.2 | 0.15
ep_coal_st_Yangzhou_CHN_300-CHP | CCS retrofit host -- operating -- CHP | coal | CHN | 2011 |  |  |  | operating | TRUE | e_Yangzhou_CHN | Yangzhou_CHN | subcritical | 1 | 0.35 | 1500 | 48 | 4 | 0.3348 |  | 1.2 | 0.15
ep_coal_st_Yicheng_CHN-CHP | Aggregated Plant -- operating -- CHP | coal | CHN | 2004 |  |  |  | operating | TRUE | e_Yicheng_CHN | Yicheng_CHN | subcritical | 1 | 0.135 | 1725 | 52.8 | 4.4 | 0.3162 |  | 1.2 | 0.15
ep_coal_st_Yicheng_CHN-CHP | Aggregated Plant -- operating -- CHP | coal | CHN | 2005 |  |  |  | operating | TRUE | e_Yicheng_CHN | Yicheng_CHN | subcritical | 1 | 0.135 | 1725 | 52.8 | 4.4 | 0.3162 |  | 1.2 | 0.15
ep_coal_st_Yicheng_CHN-CHP | Aggregated Plant -- operating -- CHP | coal | CHN | 2006 |  |  |  | operating | TRUE | e_Yicheng_CHN | Yicheng_CHN | subcritical | 1 | 0.06 | 1725 | 52.8 | 4.4 | 0.3162 |  | 1.2 | 0.15
ep_coal_st_Yicheng_CHN_300-CHP | CCS retrofit host -- operating -- CHP | coal | CHN | 2003 |  |  |  | operating | TRUE | e_Yicheng_CHN | Yicheng_CHN | subcritical | 2 | 0.6 | 1725 | 52.8 | 4.4 | 0.3162 |  | 1.2 | 0.15
ep_coal_st_Yicheng_CHN_300-CHP | CCS retrofit host -- operating -- CHP | coal | CHN | 2006 |  |  |  | operating | TRUE | e_Yicheng_CHN | Yicheng_CHN | subcritical | 2 | 0.6 | 1725 | 52.8 | 4.4 | 0.3162 |  | 1.2 | 0.15
ep_coal_st_Yingchuan_CHN-CHP | Aggregated Plant -- operating -- CHP | coal | CHN | 1999 |  |  |  | operating | TRUE | e_Yingchuan_CHN | Yingchuan_CHN | subcritical | 1 | 0.06 | 1725 | 52.8 | 4.4 | 0.3162 |  | 1.2 | 0.15
ep_coal_st_Yingchuan_CHN-CHP | Aggregated Plant -- operating -- CHP | coal | CHN | 2003 |  |  |  | operating | TRUE | e_Yingchuan_CHN | Yingchuan_CHN | subcritical | 1 | 0.135 | 1725 | 52.8 | 4.4 | 0.3162 |  | 1.2 | 0.15
ep_coal_st_Yingchuan_CHN-CHP | Aggregated Plant -- operating -- CHP | coal | CHN | 2004 |  |  |  | operating | TRUE | e_Yingchuan_CHN | Yingchuan_CHN | subcritical | 3 | 0.245 | 1725 | 52.8 | 4.4 | 0.3162 |  | 1.2 | 0.15
ep_coal_st_Yingchuan_CHN-CHP | Aggregated Plant -- operating -- CHP | coal | CHN | 2005 |  |  |  | operating | TRUE | e_Yingchuan_CHN | Yingchuan_CHN | subcritical | 4 | 0.41 | 1725 | 52.8 | 4.4 | 0.3162 |  | 1.2 | 0.15
ep_coal_st_Yingchuan_CHN-CHP | Aggregated Plant -- operating -- CHP | coal | CHN | 2006 |  |  |  | operating | TRUE | e_Yingchuan_CHN | Yingchuan_CHN | subcritical | 4 | 0.52 | 1782.6923 | 54.6462 | 4.4769 | 0.31441 |  | 1.2 | 0.15
ep_coal_st_Yingchuan_CHN-CHP | Aggregated Plant -- operating -- CHP | coal | CHN | 2007 |  |  |  | operating | TRUE | e_Yingchuan_CHN | Yingchuan_CHN | subcritical | 4 | 0.54 | 1725 | 52.8 | 4.4 | 0.3162 |  | 1.2 | 0.15
ep_coal_st_Yingchuan_CHN-CHP | Aggregated Plant -- operating -- CHP | coal | CHN | 2008 |  |  |  | operating | TRUE | e_Yingchuan_CHN | Yingchuan_CHN | subcritical | 4 | 0.67 | 1725 | 52.8 | 4.4 | 0.3162 |  | 1.2 | 0.15
ep_coal_st_Yingchuan_CHN-CHP | Aggregated Plant -- operating -- CHP | coal | CHN | 2015 |  |  |  | operating | TRUE | e_Yingchuan_CHN | Yingchuan_CHN | subcritical | 2 | 0.12 | 1725 | 52.8 | 4.4 | 0.3162 |  | 1.2 | 0.15
ep_coal_st_Yingchuan_CHN-CHP | Aggregated Plant -- operating -- CHP | coal | CHN | 2024 |  |  |  | operating | TRUE | e_Yingchuan_CHN | Yingchuan_CHN | subcritical | 1 | 0.03 | 2025 | 62.4 | 4.8 | 0.3069 |  | 1.2 | 0.15
ep_coal_st_Yingchuan_CHN_300 | CCS retrofit host -- operating | coal | CHN | 1998 |  |  |  | operating | FALSE | e_Yingchuan_CHN | Yingchuan_CHN | subcritical | 1 | 0.35 | 1500 | 48 | 4 | 0.3348 |  | 0 | 0
ep_coal_st_Yingchuan_CHN_300 | CCS retrofit host -- operating | coal | CHN | 1999 |  |  |  | operating | FALSE | e_Yingchuan_CHN | Yingchuan_CHN | subcritical | 1 | 0.35 | 1500 | 48 | 4 | 0.3348 |  | 0 | 0
ep_coal_st_Yingchuan_CHN_300 | CCS retrofit host -- operating | coal | CHN | 2005 |  |  |  | operating | FALSE | e_Yingchuan_CHN | Yingchuan_CHN | subcritical | 2 | 0.6 | 1725 | 52.8 | 4.4 | 0.3162 |  | 0 | 0
ep_coal_st_Yingchuan_CHN_300 | CCS retrofit host -- operating | coal | CHN | 2007 |  |  |  | operating | FALSE | e_Yingchuan_CHN | Yingchuan_CHN | subcritical | 1 | 0.3 | 1725 | 52.8 | 4.4 | 0.3162 |  | 0 | 0
ep_coal_st_Yingchuan_CHN_300-CHP | CCS retrofit host -- operating -- CHP | coal | CHN | 1985 |  |  |  | operating | TRUE | e_Yingchuan_CHN | Yingchuan_CHN | subcritical | 1 | 0.32 | 1500 | 48 | 4 | 0.3255 |  | 1.2 | 0.15
ep_coal_st_Yingchuan_CHN_300-CHP | CCS retrofit host -- operating -- CHP | coal | CHN | 1986 |  |  |  | operating | TRUE | e_Yingchuan_CHN | Yingchuan_CHN | subcritical | 1 | 0.32 | 1500 | 48 | 4 | 0.3255 |  | 1.2 | 0.15
ep_coal_st_Yingchuan_CHN_300-CHP | CCS retrofit host -- operating -- CHP | coal | CHN | 1996 |  |  |  | operating | TRUE | e_Yingchuan_CHN | Yingchuan_CHN | subcritical | 2 | 0.6 | 1725 | 52.8 | 4.4 | 0.3162 |  | 1.2 | 0.15
ep_coal_st_Yingchuan_CHN_300-CHP | CCS retrofit host -- operating -- CHP | coal | CHN | 2001 |  |  |  | operating | TRUE | e_Yingchuan_CHN | Yingchuan_CHN | subcritical | 2 | 0.7 | 1500 | 48 | 4 | 0.3348 |  | 1.2 | 0.15
ep_coal_st_Yingchuan_CHN_300-CHP | CCS retrofit host -- operating -- CHP | coal | CHN | 2004 |  |  |  | operating | TRUE | e_Yingchuan_CHN | Yingchuan_CHN | subcritical | 5 | 1.54 | 1631.4935 | 50.8052 | 4.2338 | 0.32393 |  | 1.2 | 0.15
ep_coal_st_Yingchuan_CHN_300-CHP | CCS retrofit host -- operating -- CHP | coal | CHN | 2005 |  |  |  | operating | TRUE | e_Yingchuan_CHN | Yingchuan_CHN | subcritical | 2 | 0.64 | 1500 | 48 | 4 | 0.3348 |  | 1.2 | 0.15
ep_coal_st_Yingchuan_CHN_300-CHP | CCS retrofit host -- operating -- CHP | coal | CHN | 2006 |  |  |  | operating | TRUE | e_Yingchuan_CHN | Yingchuan_CHN | subcritical | 1 | 0.32 | 1500 | 48 | 4 | 0.3348 |  | 1.2 | 0.15
ep_coal_st_Yingchuan_CHN_300-CHP | CCS retrofit host -- operating -- CHP | coal | CHN | 2007 |  |  |  | operating | TRUE | e_Yingchuan_CHN | Yingchuan_CHN | subcritical | 1 | 0.32 | 1500 | 48 | 4 | 0.3348 |  | 1.2 | 0.15
ep_coal_st_Yingchuan_CHN_300-CHP | CCS retrofit host -- operating -- CHP | coal | CHN | 2011 |  |  |  | operating | TRUE | e_Yingchuan_CHN | Yingchuan_CHN | subcritical | 2 | 0.6 | 1725 | 52.8 | 4.4 | 0.3162 |  | 1.2 | 0.15
ep_coal_st_Yingchuan_CHN_300-CHP | CCS retrofit host -- operating -- CHP | coal | CHN | 2012 |  |  |  | operating | TRUE | e_Yingchuan_CHN | Yingchuan_CHN | subcritical | 1 | 0.33 | 1500 | 48 | 4 | 0.3348 |  | 1.2 | 0.15
ep_coal_st_Yingchuan_CHN_300-CHP | CCS retrofit host -- operating -- CHP | coal | CHN | 2013 |  |  |  | operating | TRUE | e_Yingchuan_CHN | Yingchuan_CHN | subcritical | 3 | 1.03 | 1500 | 48 | 4 | 0.3348 |  | 1.2 | 0.15
ep_coal_st_Yiyang_CHN-CHP | Aggregated Plant -- operating -- CHP | coal | CHN | 2023 |  |  |  | operating | TRUE | e_Yiyang_CHN | Yiyang_CHN | subcritical | 1 | 0.06 | 1725 | 52.8 | 4.4 | 0.3162 |  | 1.2 | 0.15
ep_coal_st_Yiyang_CHN_300 | CCS retrofit host -- operating | coal | CHN | 1998 |  |  |  | operating | FALSE | e_Yiyang_CHN | Yiyang_CHN | subcritical | 2 | 0.6 | 1725 | 52.8 | 4.4 | 0.3162 |  | 0 | 0
ep_coal_st_Yiyang_CHN_300 | CCS retrofit host -- operating | coal | CHN | 2000 |  |  |  | operating | FALSE | e_Yiyang_CHN | Yiyang_CHN | subcritical | 1 | 0.33 | 1500 | 48 | 4 | 0.3348 |  | 0 | 0
ep_coal_st_Yiyang_CHN_300 | CCS retrofit host -- operating | coal | CHN | 2001 |  |  |  | operating | FALSE | e_Yiyang_CHN | Yiyang_CHN | subcritical | 1 | 0.33 | 1500 | 48 | 4 | 0.3348 |  | 0 | 0
ep_coal_st_Yiyang_CHN_300 | CCS retrofit host -- operating | coal | CHN | 2006 |  |  |  | operating | FALSE | e_Yiyang_CHN | Yiyang_CHN | subcritical | 2 | 1.3 | 1500 | 48 | 4 | 0.3348 |  | 0 | 0
ep_coal_st_Yiyang_CHN_300 | CCS retrofit host -- operating | coal | CHN | 2009 |  |  |  | operating | FALSE | e_Yiyang_CHN | Yiyang_CHN | subcritical | 2 | 0.6 | 1725 | 52.8 | 4.4 | 0.3162 |  | 0 | 0
ep_coal_st_Yiyang_CHN_300-CHP | CCS retrofit host -- operating -- CHP | coal | CHN | 2004 |  |  |  | operating | TRUE | e_Yiyang_CHN | Yiyang_CHN | subcritical | 2 | 0.68 | 1500 | 48 | 4 | 0.3348 |  | 1.2 | 0.15
ep_coal_st_Yuanquan_CHN-CHP | Aggregated Plant -- operating -- CHP | coal | CHN | 2003 |  |  |  | operating | TRUE | e_Yuanquan_CHN | Yuanquan_CHN | subcritical | 4 | 0.52 | 1725 | 52.8 | 4.4 | 0.3162 |  | 1.2 | 0.15
ep_coal_st_Yuanquan_CHN-CHP | Aggregated Plant -- operating -- CHP | coal | CHN | 2023 |  |  |  | operating | TRUE | e_Yuanquan_CHN | Yuanquan_CHN | subcritical | 2 | 0.1 | 2025 | 62.4 | 4.8 | 0.3069 |  | 1.2 | 0.15
ep_coal_st_Yuanquan_CHN_300-CHP | CCS retrofit host -- operating -- CHP | coal | CHN | 2007 |  |  |  | operating | TRUE | e_Yuanquan_CHN | Yuanquan_CHN | subcritical | 2 | 0.6 | 1725 | 52.8 | 4.4 | 0.3162 |  | 1.2 | 0.15
ep_coal_st_Yuanquan_CHN_300-CHP | CCS retrofit host -- operating -- CHP | coal | CHN | 2011 |  |  |  | operating | TRUE | e_Yuanquan_CHN | Yuanquan_CHN | subcritical | 4 | 1.26 | 1607.1429 | 50.2857 | 4.1905 | 0.32594 |  | 1.2 | 0.15
ep_coal_st_ZhongdongShequ_CHN | Aggregated Plant -- operating | coal | CHN | 1998 |  |  |  | operating | FALSE | e_ZhongdongShequ_CHN | ZhongdongShequ_CHN | subcritical | 1 | 0.03 | 2025 | 62.4 | 4.8 | 0.3069 |  | 0 | 0
ep_coal_st_ZhongdongShequ_CHN | Aggregated Plant -- operating | coal | CHN | 2007 |  |  |  | operating | FALSE | e_ZhongdongShequ_CHN | ZhongdongShequ_CHN | subcritical | 2 | 0.3 | 1725 | 52.8 | 4.4 | 0.3162 |  | 0 | 0
ep_coal_st_ZhongdongShequ_CHN | Aggregated Plant -- operating | coal | CHN | 2008 |  |  |  | operating | FALSE | e_ZhongdongShequ_CHN | ZhongdongShequ_CHN | subcritical | 3 | 0.215 | 1808.7209 | 55.4791 | 4.5116 | 0.3136 |  | 0 | 0
ep_coal_st_ZhongdongShequ_CHN | Aggregated Plant -- operating | coal | CHN | 2009 |  |  |  | operating | FALSE | e_ZhongdongShequ_CHN | ZhongdongShequ_CHN | subcritical | 2 | 0.31 | 1725 | 52.8 | 4.4 | 0.3162 |  | 0 | 0
ep_coal_st_ZhongdongShequ_CHN-CHP | Aggregated Plant -- operating -- CHP | coal | CHN | 2004 |  |  |  | operating | TRUE | e_ZhongdongShequ_CHN | ZhongdongShequ_CHN | subcritical | 1 | 0.135 | 1725 | 52.8 | 4.4 | 0.3162 |  | 1.2 | 0.15
ep_coal_st_ZhongdongShequ_CHN-CHP | Aggregated Plant -- operating -- CHP | coal | CHN | 2005 |  |  |  | operating | TRUE | e_ZhongdongShequ_CHN | ZhongdongShequ_CHN | subcritical | 1 | 0.135 | 1725 | 52.8 | 4.4 | 0.3162 |  | 1.2 | 0.15
ep_coal_st_ZhongdongShequ_CHN-CHP | Aggregated Plant -- operating -- CHP | coal | CHN | 2011 |  |  |  | operating | TRUE | e_ZhongdongShequ_CHN | ZhongdongShequ_CHN | subcritical | 2 | 0.27 | 1725 | 52.8 | 4.4 | 0.3162 |  | 1.2 | 0.15
ep_coal_st_ZhongdongShequ_CHN-CHP | Aggregated Plant -- operating -- CHP | coal | CHN | 2015 |  |  |  | operating | TRUE | e_ZhongdongShequ_CHN | ZhongdongShequ_CHN | subcritical | 1 | 0.15 | 1725 | 52.8 | 4.4 | 0.3162 |  | 1.2 | 0.15
ep_coal_st_ZhongdongShequ_CHN-CHP | Aggregated Plant -- operating -- CHP | coal | CHN | 2016 |  |  |  | operating | TRUE | e_ZhongdongShequ_CHN | ZhongdongShequ_CHN | subcritical | 1 | 0.15 | 1725 | 52.8 | 4.4 | 0.3162 |  | 1.2 | 0.15
ep_coal_st_ZhongdongShequ_CHN-CHP | Aggregated Plant -- operating -- CHP | coal | CHN | 2024 |  |  |  | operating | TRUE | e_ZhongdongShequ_CHN | ZhongdongShequ_CHN | subcritical | 1 | 0.05 | 2025 | 62.4 | 4.8 | 0.3069 |  | 1.2 | 0.15
ep_coal_st_Zouping_CHN | Aggregated Plant -- operating | coal | CHN | 2004 |  |  |  | operating | FALSE | e_Zouping_CHN | Zouping_CHN | subcritical | 4 | 0.12 | 2025 | 62.4 | 4.8 | 0.3069 |  | 0 | 0
ep_coal_st_Zouping_CHN | Aggregated Plant -- operating | coal | CHN | 2015 |  |  |  | operating | FALSE | e_Zouping_CHN | Zouping_CHN | subcritical | 2 | 0.06 | 2025 | 62.4 | 4.8 | 0.3069 |  | 0 | 0
ep_coal_st_Zouping_CHN-CHP | Aggregated Plant -- operating -- CHP | coal | CHN | 1987 |  |  |  | operating | TRUE | e_Zouping_CHN | Zouping_CHN | subcritical | 3 | 0.185 | 1725 | 52.8 | 4.4 | 0.3069 |  | 1.2 | 0.15
ep_coal_st_Zouping_CHN-CHP | Aggregated Plant -- operating -- CHP | coal | CHN | 1989 |  |  |  | operating | TRUE | e_Zouping_CHN | Zouping_CHN | subcritical | 1 | 0.03 | 2025 | 62.4 | 4.8 | 0.2976 |  | 1.2 | 0.15
ep_coal_st_Zouping_CHN-CHP | Aggregated Plant -- operating -- CHP | coal | CHN | 1992 |  |  |  | operating | TRUE | e_Zouping_CHN | Zouping_CHN | subcritical | 2 | 0.27 | 1780.5556 | 54.5778 | 4.4741 | 0.31448 |  | 1.2 | 0.15
ep_coal_st_Zouping_CHN-CHP | Aggregated Plant -- operating -- CHP | coal | CHN | 1993 |  |  |  | operating | TRUE | e_Zouping_CHN | Zouping_CHN | subcritical | 1 | 0.22 | 1725 | 52.8 | 4.4 | 0.3162 |  | 1.2 | 0.15
ep_coal_st_Zouping_CHN-CHP | Aggregated Plant -- operating -- CHP | coal | CHN | 1995 |  |  |  | operating | TRUE | e_Zouping_CHN | Zouping_CHN | subcritical | 2 | 0.13 | 1725 | 52.8 | 4.4 | 0.3162 |  | 1.2 | 0.15
ep_coal_st_Zouping_CHN-CHP | Aggregated Plant -- operating -- CHP | coal | CHN | 1998 |  |  |  | operating | TRUE | e_Zouping_CHN | Zouping_CHN | subcritical | 1 | 0.05 | 2025 | 62.4 | 4.8 | 0.3069 |  | 1.2 | 0.15
ep_coal_st_Zouping_CHN-CHP | Aggregated Plant -- operating -- CHP | coal | CHN | 2001 |  |  |  | operating | TRUE | e_Zouping_CHN | Zouping_CHN | subcritical | 2 | 0.18 | 1775 | 54.4 | 4.4667 | 0.31465 |  | 1.2 | 0.15
ep_coal_st_Zouping_CHN-CHP | Aggregated Plant -- operating -- CHP | coal | CHN | 2002 |  |  |  | operating | TRUE | e_Zouping_CHN | Zouping_CHN | subcritical | 7 | 0.91 | 1734.8901 | 53.1165 | 4.4132 | 0.31589 |  | 1.2 | 0.15
ep_coal_st_Zouping_CHN-CHP | Aggregated Plant -- operating -- CHP | coal | CHN | 2003 |  |  |  | operating | TRUE | e_Zouping_CHN | Zouping_CHN | subcritical | 10 | 1.13 | 1751.5487 | 53.6496 | 4.4354 | 0.31538 |  | 1.2 | 0.15
ep_coal_st_Zouping_CHN-CHP | Aggregated Plant -- operating -- CHP | coal | CHN | 2004 |  |  |  | operating | TRUE | e_Zouping_CHN | Zouping_CHN | subcritical | 3 | 0.15 | 2025 | 62.4 | 4.8 | 0.3069 |  | 1.2 | 0.15
ep_coal_st_Zouping_CHN-CHP | Aggregated Plant -- operating -- CHP | coal | CHN | 2005 |  |  |  | operating | TRUE | e_Zouping_CHN | Zouping_CHN | subcritical | 5 | 0.5 | 1755 | 53.76 | 4.44 | 0.31527 |  | 1.2 | 0.15
ep_coal_st_Zouping_CHN-CHP | Aggregated Plant -- operating -- CHP | coal | CHN | 2006 |  |  |  | operating | TRUE | e_Zouping_CHN | Zouping_CHN | subcritical | 6 | 0.61 | 1798.7705 | 55.1607 | 4.4984 | 0.31391 |  | 1.2 | 0.15
ep_coal_st_Zouping_CHN-CHP | Aggregated Plant -- operating -- CHP | coal | CHN | 2007 |  |  |  | operating | TRUE | e_Zouping_CHN | Zouping_CHN | subcritical | 2 | 0.205 | 1798.1707 | 55.1415 | 4.4976 | 0.31393 |  | 1.2 | 0.15
ep_coal_st_Zouping_CHN-CHP | Aggregated Plant -- operating -- CHP | coal | CHN | 2008 |  |  |  | operating | TRUE | e_Zouping_CHN | Zouping_CHN | subcritical | 2 | 0.305 | 1725 | 52.8 | 4.4 | 0.3162 |  | 1.2 | 0.15
ep_coal_st_Zouping_CHN-CHP | Aggregated Plant -- operating -- CHP | coal | CHN | 2009 |  |  |  | operating | TRUE | e_Zouping_CHN | Zouping_CHN | subcritical | 2 | 0.08 | 2025 | 62.4 | 4.8 | 0.3069 |  | 1.2 | 0.15
ep_coal_st_Zouping_CHN-CHP | Aggregated Plant -- operating -- CHP | coal | CHN | 2010 |  |  |  | operating | TRUE | e_Zouping_CHN | Zouping_CHN | subcritical | 7 | 0.318 | 2025 | 62.4 | 4.8 | 0.3069 |  | 1.2 | 0.15
ep_coal_st_Zouping_CHN-CHP | Aggregated Plant -- operating -- CHP | coal | CHN | 2011 |  |  |  | operating | TRUE | e_Zouping_CHN | Zouping_CHN | subcritical | 2 | 0.2 | 1800 | 55.2 | 4.5 | 0.31388 |  | 1.2 | 0.15
ep_coal_st_Zouping_CHN-CHP | Aggregated Plant -- operating -- CHP | coal | CHN | 2012 |  |  |  | operating | TRUE | e_Zouping_CHN | Zouping_CHN | subcritical | 1 | 0.05 | 2025 | 62.4 | 4.8 | 0.3069 |  | 1.2 | 0.15
ep_coal_st_Zouping_CHN-CHP | Aggregated Plant -- operating -- CHP | coal | CHN | 2013 |  |  |  | operating | TRUE | e_Zouping_CHN | Zouping_CHN | subcritical | 5 | 0.42 | 1832.1429 | 56.2286 | 4.5429 | 0.31288 |  | 1.2 | 0.15
ep_coal_st_Zouping_CHN-CHP | Aggregated Plant -- operating -- CHP | coal | CHN | 2015 |  |  |  | operating | TRUE | e_Zouping_CHN | Zouping_CHN | subcritical | 25 | 1.429 | 1865.2379 | 57.2876 | 4.587 | 0.31185 |  | 1.2 | 0.15
ep_coal_st_Zouping_CHN-CHP | Aggregated Plant -- operating -- CHP | coal | CHN | 2016 |  |  |  | operating | TRUE | e_Zouping_CHN | Zouping_CHN | subcritical | 4 | 0.22 | 1861.3636 | 57.1636 | 4.5818 | 0.31197 |  | 1.2 | 0.15
ep_coal_st_Zouping_CHN-CHP | Aggregated Plant -- operating -- CHP | coal | CHN | 2017 |  |  |  | operating | TRUE | e_Zouping_CHN | Zouping_CHN | subcritical | 1 | 0.06 | 1725 | 52.8 | 4.4 | 0.3162 |  | 1.2 | 0.15
ep_coal_st_Zouping_CHN-CHP | Aggregated Plant -- operating -- CHP | coal | CHN | 2018 |  |  |  | operating | TRUE | e_Zouping_CHN | Zouping_CHN | subcritical | 2 | 0.1 | 2025 | 62.4 | 4.8 | 0.3069 |  | 1.2 | 0.15
ep_coal_st_Zouping_CHN-CHP | Aggregated Plant -- operating -- CHP | coal | CHN | 2019 |  |  |  | operating | TRUE | e_Zouping_CHN | Zouping_CHN | subcritical | 6 | 0.47 | 1827.1277 | 56.0681 | 4.5362 | 0.31303 |  | 1.2 | 0.15
ep_coal_st_Zouping_CHN-CHP | Aggregated Plant -- operating -- CHP | coal | CHN | 2020 |  |  |  | operating | TRUE | e_Zouping_CHN | Zouping_CHN | subcritical | 3 | 0.16 | 1912.5 | 58.8 | 4.65 | 0.31039 |  | 1.2 | 0.15
ep_coal_st_Zouping_CHN-CHP | Aggregated Plant -- operating -- CHP | coal | CHN | 2021 |  |  |  | operating | TRUE | e_Zouping_CHN | Zouping_CHN | subcritical | 4 | 0.16 | 2025 | 62.4 | 4.8 | 0.3069 |  | 1.2 | 0.15
ep_coal_st_Zouping_CHN-CHP | Aggregated Plant -- operating -- CHP | coal | CHN | 2022 |  |  |  | operating | TRUE | e_Zouping_CHN | Zouping_CHN | subcritical | 2 | 0.1 | 2025 | 62.4 | 4.8 | 0.3069 |  | 1.2 | 0.15
ep_coal_st_Zouping_CHN-CHP | Aggregated Plant -- operating -- CHP | coal | CHN | 2024 |  |  |  | operating | TRUE | e_Zouping_CHN | Zouping_CHN | subcritical | 1 | 0.03 | 2025 | 62.4 | 4.8 | 0.3069 |  | 1.2 | 0.15
ep_coal_st_Zouping_CHN-CHP | Aggregated Plant -- operating -- CHP | coal | CHN | 2025 |  |  |  | operating | TRUE | e_Zouping_CHN | Zouping_CHN | subcritical | 1 | 0.05 | 2025 | 62.4 | 4.8 | 0.3069 |  | 1.2 | 0.15
ep_coal_st_Zouping_CHN_300-CHP | CCS retrofit host -- operating -- CHP | coal | CHN | 1987 |  |  |  | operating | TRUE | e_Zouping_CHN | Zouping_CHN | subcritical | 2 | 0.645 | 1500 | 48 | 4 | 0.3255 |  | 1.2 | 0.15
ep_coal_st_Zouping_CHN_300-CHP | CCS retrofit host -- operating -- CHP | coal | CHN | 1988 |  |  |  | operating | TRUE | e_Zouping_CHN | Zouping_CHN | subcritical | 1 | 0.315 | 1500 | 48 | 4 | 0.3255 |  | 1.2 | 0.15
ep_coal_st_Zouping_CHN_300-CHP | CCS retrofit host -- operating -- CHP | coal | CHN | 1990 |  |  |  | operating | TRUE | e_Zouping_CHN | Zouping_CHN | subcritical | 1 | 0.33 | 1500 | 48 | 4 | 0.3255 |  | 1.2 | 0.15
ep_coal_st_Zouping_CHN_300-CHP | CCS retrofit host -- operating -- CHP | coal | CHN | 1991 |  |  |  | operating | TRUE | e_Zouping_CHN | Zouping_CHN | subcritical | 2 | 0.65 | 1500 | 48 | 4 | 0.3348 |  | 1.2 | 0.15
ep_coal_st_Zouping_CHN_300-CHP | CCS retrofit host -- operating -- CHP | coal | CHN | 1994 |  |  |  | operating | TRUE | e_Zouping_CHN | Zouping_CHN | subcritical | 1 | 0.33 | 1500 | 48 | 4 | 0.3348 |  | 1.2 | 0.15
ep_coal_st_Zouping_CHN_300-CHP | CCS retrofit host -- operating -- CHP | coal | CHN | 1995 |  |  |  | operating | TRUE | e_Zouping_CHN | Zouping_CHN | subcritical | 1 | 0.32 | 1500 | 48 | 4 | 0.3348 |  | 1.2 | 0.15
ep_coal_st_Zouping_CHN_300-CHP | CCS retrofit host -- operating -- CHP | coal | CHN | 1997 |  |  |  | operating | TRUE | e_Zouping_CHN | Zouping_CHN | subcritical | 2 | 0.63 | 1500 | 48 | 4 | 0.3348 |  | 1.2 | 0.15
ep_coal_st_Zouping_CHN_300-CHP | CCS retrofit host -- operating -- CHP | coal | CHN | 2000 |  |  |  | operating | TRUE | e_Zouping_CHN | Zouping_CHN | subcritical | 1 | 0.3 | 1725 | 52.8 | 4.4 | 0.3162 |  | 1.2 | 0.15
ep_coal_st_Zouping_CHN_300-CHP | CCS retrofit host -- operating -- CHP | coal | CHN | 2001 |  |  |  | operating | TRUE | e_Zouping_CHN | Zouping_CHN | subcritical | 1 | 0.3 | 1725 | 52.8 | 4.4 | 0.3162 |  | 1.2 | 0.15
ep_coal_st_Zouping_CHN_300-CHP | CCS retrofit host -- operating -- CHP | coal | CHN | 2002 |  |  |  | operating | TRUE | e_Zouping_CHN | Zouping_CHN | subcritical | 4 | 2.33 | 1500 | 48 | 4 | 0.3348 |  | 1.2 | 0.15
ep_coal_st_Zouping_CHN_300-CHP | CCS retrofit host -- operating -- CHP | coal | CHN | 2003 |  |  |  | operating | TRUE | e_Zouping_CHN | Zouping_CHN | subcritical | 2 | 0.93 | 1500 | 48 | 4 | 0.3348 |  | 1.2 | 0.15
ep_coal_st_Zouping_CHN_300-CHP | CCS retrofit host -- operating -- CHP | coal | CHN | 2006 |  |  |  | operating | TRUE | e_Zouping_CHN | Zouping_CHN | subcritical | 4 | 1.295 | 1552.1236 | 49.112 | 4.0927 | 0.33049 |  | 1.2 | 0.15
ep_coal_st_Zouping_CHN_300-CHP | CCS retrofit host -- operating -- CHP | coal | CHN | 2008 |  |  |  | operating | TRUE | e_Zouping_CHN | Zouping_CHN | subcritical | 2 | 0.66 | 1500 | 48 | 4 | 0.3348 |  | 1.2 | 0.15
ep_coal_st_Zouping_CHN_300-CHP | CCS retrofit host -- operating -- CHP | coal | CHN | 2009 |  |  |  | operating | TRUE | e_Zouping_CHN | Zouping_CHN | subcritical | 2 | 0.6 | 1725 | 52.8 | 4.4 | 0.3162 |  | 1.2 | 0.15
ep_coal_st_Zouping_CHN_300-CHP | CCS retrofit host -- operating -- CHP | coal | CHN | 2010 |  |  |  | operating | TRUE | e_Zouping_CHN | Zouping_CHN | subcritical | 1 | 0.3 | 1725 | 52.8 | 4.4 | 0.3162 |  | 1.2 | 0.15
ep_coal_st_Zouping_CHN_300-CHP | CCS retrofit host -- operating -- CHP | coal | CHN | 2011 |  |  |  | operating | TRUE | e_Zouping_CHN | Zouping_CHN | subcritical | 1 | 0.3 | 1725 | 52.8 | 4.4 | 0.3162 |  | 1.2 | 0.15
ep_coal_st_Zouping_CHN_300-CHP | CCS retrofit host -- operating -- CHP | coal | CHN | 2012 |  |  |  | operating | TRUE | e_Zouping_CHN | Zouping_CHN | subcritical | 5 | 1.59 | 1584.9057 | 49.8113 | 4.1509 | 0.32778 |  | 1.2 | 0.15
ep_coal_st_Zouping_CHN_300-CHP | CCS retrofit host -- operating -- CHP | coal | CHN | 2013 |  |  |  | operating | TRUE | e_Zouping_CHN | Zouping_CHN | subcritical | 11 | 3.63 | 1500 | 48 | 4 | 0.3348 |  | 1.2 | 0.15
ep_coal_st_Zouping_CHN_300-CHP | CCS retrofit host -- operating -- CHP | coal | CHN | 2014 |  |  |  | operating | TRUE | e_Zouping_CHN | Zouping_CHN | subcritical | 6 | 1.98 | 1500 | 48 | 4 | 0.3348 |  | 1.2 | 0.15
ep_coal_st_Zouping_CHN_300-CHP | CCS retrofit host -- operating -- CHP | coal | CHN | 2015 |  |  |  | operating | TRUE | e_Zouping_CHN | Zouping_CHN | subcritical | 12 | 4 | 1500 | 48 | 4 | 0.3348 |  | 1.2 | 0.15
ep_coal_st_Zouping_CHN_300-CHP | CCS retrofit host -- operating -- CHP | coal | CHN | 2016 |  |  |  | operating | TRUE | e_Zouping_CHN | Zouping_CHN | subcritical | 5 | 1.67 | 1500 | 48 | 4 | 0.3348 |  | 1.2 | 0.15
ep_coal_st_Zouping_CHN_300-CHP | CCS retrofit host -- operating -- CHP | coal | CHN | 2019 |  |  |  | operating | TRUE | e_Zouping_CHN | Zouping_CHN | subcritical | 1 | 0.35 | 1500 | 48 | 4 | 0.3348 |  | 1.2 | 0.15
ep_coal_st_Zouping_CHN_300-CHP | CCS retrofit host -- operating -- CHP | coal | CHN | 2025 |  |  |  | operating | TRUE | e_Zouping_CHN | Zouping_CHN | subcritical | 1 | 0.35 | 1500 | 48 | 4 | 0.3348 |  | 1.2 | 0.15
ep_coal_usc_Anqing_CHN_300 | CCS retrofit host -- operating | coal | CHN | 2010 |  |  |  | operating | FALSE | e_Anqing_CHN | Anqing_CHN | ultra-supercritical | 1 | 0.66 | 1800 | 56 | 4.4 | 0.3906 |  | 0 | 0
ep_coal_usc_Anqing_CHN_300 | CCS retrofit host -- operating | coal | CHN | 2011 |  |  |  | operating | FALSE | e_Anqing_CHN | Anqing_CHN | ultra-supercritical | 1 | 0.66 | 1800 | 56 | 4.4 | 0.40455 |  | 0 | 0
ep_coal_usc_Anqing_CHN_300 | CCS retrofit host -- operating | coal | CHN | 2012 |  |  |  | operating | FALSE | e_Anqing_CHN | Anqing_CHN | ultra-supercritical | 1 | 0.66 | 1800 | 56 | 4.4 | 0.40455 |  | 0 | 0
ep_coal_usc_Anqing_CHN_300 | CCS retrofit host -- operating | coal | CHN | 2014 |  |  |  | operating | FALSE | e_Anqing_CHN | Anqing_CHN | ultra-supercritical | 2 | 1.32 | 1800 | 56 | 4.4 | 0.40455 |  | 0 | 0
ep_coal_usc_Anshan_CHN_300-CHP | CCS retrofit host -- operating -- CHP | coal | CHN | 2007 |  |  |  | operating | TRUE | e_Anshan_CHN | Anshan_CHN | ultra-supercritical | 2 | 1.2 | 1800 | 56 | 4.4 | 0.3906 |  | 1.2 | 0.15
ep_coal_usc_Anshan_CHN_300-CHP | CCS retrofit host -- operating -- CHP | coal | CHN | 2020 |  |  |  | operating | TRUE | e_Anshan_CHN | Anshan_CHN | ultra-supercritical | 1 | 0.66 | 1800 | 56 | 4.4 | 0.40455 |  | 1.2 | 0.15
ep_coal_usc_Anshan_CHN_300-CHP | CCS retrofit host -- operating -- CHP | coal | CHN | 2021 |  |  |  | operating | TRUE | e_Anshan_CHN | Anshan_CHN | ultra-supercritical | 1 | 0.66 | 1800 | 56 | 4.4 | 0.41385 |  | 1.2 | 0.15
ep_coal_usc_Anshun_CHN_300 | CCS retrofit host -- operating | coal | CHN | 2024 |  |  |  | operating | FALSE | e_Anshun_CHN | Anshun_CHN | ultra-supercritical | 3 | 1.98 | 1800 | 56 | 4.4 | 0.41385 |  | 0 | 0
ep_coal_usc_Anshun_CHN_300 | CCS retrofit host -- operating | coal | CHN | 2025 |  |  |  | operating | FALSE | e_Anshun_CHN | Anshun_CHN | ultra-supercritical | 3 | 1.98 | 1800 | 56 | 4.4 | 0.41385 |  | 0 | 0
ep_coal_usc_Beichengqu_CHN_300-CHP | CCS retrofit host -- operating -- CHP | coal | CHN | 2022 |  |  |  | operating | TRUE | e_Beichengqu_CHN | Beichengqu_CHN | ultra-supercritical | 1 | 0.66 | 1800 | 56 | 4.4 | 0.41385 |  | 1.2 | 0.15
ep_coal_usc_Beichengqu_CHN_300-CHP | CCS retrofit host -- operating -- CHP | coal | CHN | 2023 |  |  |  | operating | TRUE | e_Beichengqu_CHN | Beichengqu_CHN | ultra-supercritical | 1 | 0.66 | 1800 | 56 | 4.4 | 0.41385 |  | 1.2 | 0.15
ep_coal_usc_CCS_G100000103395 | Taizhou power station_Phase II Unit 4 -- operating | coal | CHN | 2016 |  | Jiangsu | Yong'anzhou | operating | FALSE | e_Changzhou_CHN | Changzhou_CHN | ultra-supercritical_CCS | 1 | 1 | 2925 | 96 | 6 | 0.34875 |  | 0 | 0
ep_coal_usc_CCS_G100000104639 | Gansu Zhengning power station_Unit 2 -- operating | coal | CHN | 2025 |  | Gansu | Zhoujia Town | operating | FALSE | e_Hejin_CHN | Hejin_CHN | ultra-supercritical_CCS | 1 | 1 | 2925 | 96 | 6 | 0.35805 |  | 0 | 0
ep_coal_usc_CCS_G100000104640 | Gansu Zhengning power station_Unit 1 -- operating | coal | CHN | 2025 |  | Gansu | Zhoujia Town | operating | FALSE | e_Hejin_CHN | Hejin_CHN | ultra-supercritical_CCS | 1 | 1 | 2925 | 96 | 6 | 0.35805 |  | 0 | 0
ep_coal_usc_CCS_G100000107468 | Ninghai power station_Phase II Unit 5 -- operating | coal | CHN | 2009 |  | Zhejiang | Qiangjiao | operating | FALSE | e_Hangzhou_CHN | Hangzhou_CHN | ultra-supercritical_CCS | 1 | 1 | 2925 | 96 | 6 | 0.3348 |  | 0 | 0
ep_coal_usc_CCS_G100000107469 | Ninghai power station_Phase II Unit 6 -- operating | coal | CHN | 2009 |  | Zhejiang | Qiangjiao | operating | FALSE | e_Hangzhou_CHN | Hangzhou_CHN | ultra-supercritical_CCS | 1 | 1.055 | 2925 | 96 | 6 | 0.3348 |  | 0 | 0
ep_coal_usc_CCS_G100000109029 | Shanwei Haifeng CCS power station_Phase II Unit 3 -- operating | coal | CHN | 2025 |  | Guangdong | Xiaomo Town Da'ao Village | operating | FALSE | e_Shaoguan_CHN | Shaoguan_CHN | ultra-supercritical_CCS | 1 | 1 | 2925 | 96 | 6 | 0.35805 |  | 0 | 0
ep_coal_usc_CCS_G100000109030 | Shanwei Haifeng CCS power station_Phase II Unit 4 -- operating | coal | CHN | 2025 |  | Guangdong | Xiaomo Town Da'ao Village | operating | FALSE | e_Shaoguan_CHN | Shaoguan_CHN | ultra-supercritical_CCS | 1 | 1 | 2925 | 96 | 6 | 0.35805 |  | 0 | 0
ep_coal_usc_CHN44p2N116p5E_CHN_300 | CCS retrofit host -- operating | coal | CHN | 2018 |  |  |  | operating | FALSE | e_CHN44p2N116p5E_CHN | CHN44p2N116p5E_CHN | ultra-supercritical | 1 | 0.66 | 1800 | 56 | 4.4 | 0.40455 |  | 0 | 0
ep_coal_usc_CHN44p2N116p5E_CHN_300 | CCS retrofit host -- operating | coal | CHN | 2019 |  |  |  | operating | FALSE | e_CHN44p2N116p5E_CHN | CHN44p2N116p5E_CHN | ultra-supercritical | 4 | 2.64 | 1800 | 56 | 4.4 | 0.40455 |  | 0 | 0
ep_coal_usc_CHN44p2N116p5E_CHN_300 | CCS retrofit host -- operating | coal | CHN | 2020 |  |  |  | operating | FALSE | e_CHN44p2N116p5E_CHN | CHN44p2N116p5E_CHN | ultra-supercritical | 1 | 0.66 | 1800 | 56 | 4.4 | 0.40455 |  | 0 | 0
ep_coal_usc_CHN44p2N116p5E_CHN_300 | CCS retrofit host -- operating | coal | CHN | 2021 |  |  |  | operating | FALSE | e_CHN44p2N116p5E_CHN | CHN44p2N116p5E_CHN | ultra-supercritical | 2 | 1.32 | 1800 | 56 | 4.4 | 0.41385 |  | 0 | 0
ep_coal_usc_CHN44p2N116p5E_CHN_300 | CCS retrofit host -- operating | coal | CHN | 2023 |  |  |  | operating | FALSE | e_CHN44p2N116p5E_CHN | CHN44p2N116p5E_CHN | ultra-supercritical | 2 | 1.32 | 1800 | 56 | 4.4 | 0.41385 |  | 0 | 0
ep_coal_usc_CHN44p2N116p5E_CHN_300 | CCS retrofit host -- operating | coal | CHN | 2024 |  |  |  | operating | FALSE | e_CHN44p2N116p5E_CHN | CHN44p2N116p5E_CHN | ultra-supercritical | 2 | 1.32 | 1800 | 56 | 4.4 | 0.41385 |  | 0 | 0
ep_coal_usc_CHN44p2N116p5E_CHN_300-CHP | CCS retrofit host -- operating -- CHP | coal | CHN | 2020 |  |  |  | operating | TRUE | e_CHN44p2N116p5E_CHN | CHN44p2N116p5E_CHN | ultra-supercritical | 2 | 1.32 | 1800 | 56 | 4.4 | 0.40455 |  | 1.2 | 0.15
ep_coal_usc_CHN44p4N121p8E_CHN_300 | CCS retrofit host -- operating | coal | CHN | 2022 |  |  |  | operating | FALSE | e_CHN44p4N121p8E_CHN | CHN44p4N121p8E_CHN | ultra-supercritical | 2 | 1.32 | 1800 | 56 | 4.4 | 0.41385 |  | 0 | 0
ep_coal_usc_CHN44p4N121p8E_CHN_300-CHP | CCS retrofit host -- operating -- CHP | coal | CHN | 2025 |  |  |  | operating | TRUE | e_CHN44p4N121p8E_CHN | CHN44p4N121p8E_CHN | ultra-supercritical | 2 | 0.7 | 1800 | 56 | 4.4 | 0.41385 |  | 1.2 | 0.15
ep_coal_usc_CHN44p7N89p1E_CHN_300 | CCS retrofit host -- operating | coal | CHN | 2017 |  |  |  | operating | FALSE | e_CHN44p7N89p1E_CHN | CHN44p7N89p1E_CHN | ultra-supercritical | 2 | 1.32 | 1800 | 56 | 4.4 | 0.40455 |  | 0 | 0
ep_coal_usc_CHN44p7N89p1E_CHN_300 | CCS retrofit host -- operating | coal | CHN | 2019 |  |  |  | operating | FALSE | e_CHN44p7N89p1E_CHN | CHN44p7N89p1E_CHN | ultra-supercritical | 6 | 3.96 | 1800 | 56 | 4.4 | 0.40455 |  | 0 | 0
ep_coal_usc_CHN44p7N89p1E_CHN_300 | CCS retrofit host -- operating | coal | CHN | 2020 |  |  |  | operating | FALSE | e_CHN44p7N89p1E_CHN | CHN44p7N89p1E_CHN | ultra-supercritical | 2 | 1.32 | 1800 | 56 | 4.4 | 0.40455 |  | 0 | 0
ep_coal_usc_CHN44p7N89p1E_CHN_300 | CCS retrofit host -- operating | coal | CHN | 2023 |  |  |  | operating | FALSE | e_CHN44p7N89p1E_CHN | CHN44p7N89p1E_CHN | ultra-supercritical | 4 | 2.64 | 1800 | 56 | 4.4 | 0.41385 |  | 0 | 0
ep_coal_usc_CHN44p7N89p1E_CHN_300 | CCS retrofit host -- operating | coal | CHN | 2024 |  |  |  | operating | FALSE | e_CHN44p7N89p1E_CHN | CHN44p7N89p1E_CHN | ultra-supercritical | 2 | 1.32 | 1800 | 56 | 4.4 | 0.41385 |  | 0 | 0
ep_coal_usc_CHN44p7N89p1E_CHN_300 | CCS retrofit host -- operating | coal | CHN | 2025 |  |  |  | operating | FALSE | e_CHN44p7N89p1E_CHN | CHN44p7N89p1E_CHN | ultra-supercritical | 2 | 1.2 | 1800 | 56 | 4.4 | 0.41385 |  | 0 | 0
ep_coal_usc_CHN44p7N89p1E_CHN_300-CHP | CCS retrofit host -- operating -- CHP | coal | CHN | 2017 |  |  |  | operating | TRUE | e_CHN44p7N89p1E_CHN | CHN44p7N89p1E_CHN | ultra-supercritical | 2 | 1.32 | 1800 | 56 | 4.4 | 0.40455 |  | 1.2 | 0.15
ep_coal_usc_CHN44p7N89p1E_CHN_300-CHP | CCS retrofit host -- operating -- CHP | coal | CHN | 2020 |  |  |  | operating | TRUE | e_CHN44p7N89p1E_CHN | CHN44p7N89p1E_CHN | ultra-supercritical | 2 | 1.32 | 1800 | 56 | 4.4 | 0.40455 |  | 1.2 | 0.15
ep_coal_usc_CHN44p7N89p1E_CHN_300-CHP | CCS retrofit host -- operating -- CHP | coal | CHN | 2021 |  |  |  | operating | TRUE | e_CHN44p7N89p1E_CHN | CHN44p7N89p1E_CHN | ultra-supercritical | 1 | 0.66 | 1800 | 56 | 4.4 | 0.41385 |  | 1.2 | 0.15
ep_coal_usc_CHN44p7N89p1E_CHN_300-CHP | CCS retrofit host -- operating -- CHP | coal | CHN | 2022 |  |  |  | operating | TRUE | e_CHN44p7N89p1E_CHN | CHN44p7N89p1E_CHN | ultra-supercritical | 1 | 0.66 | 1800 | 56 | 4.4 | 0.41385 |  | 1.2 | 0.15
ep_coal_usc_CHN44p7N89p1E_CHN_300-CHP | CCS retrofit host -- operating -- CHP | coal | CHN | 2024 |  |  |  | operating | TRUE | e_CHN44p7N89p1E_CHN | CHN44p7N89p1E_CHN | ultra-supercritical | 1 | 0.66 | 1800 | 56 | 4.4 | 0.41385 |  | 1.2 | 0.15
ep_coal_usc_CHN44p7N89p1E_CHN_300-CHP | CCS retrofit host -- operating -- CHP | coal | CHN | 2025 |  |  |  | operating | TRUE | e_CHN44p7N89p1E_CHN | CHN44p7N89p1E_CHN | ultra-supercritical | 1 | 0.66 | 1800 | 56 | 4.4 | 0.41385 |  | 1.2 | 0.15
ep_coal_usc_Changzhou_CHN_300-CHP | CCS retrofit host -- operating -- CHP | coal | CHN | 2009 |  |  |  | operating | TRUE | e_Changzhou_CHN | Changzhou_CHN | ultra-supercritical | 1 | 0.66 | 1800 | 56 | 4.4 | 0.3906 |  | 1.2 | 0.15
ep_coal_usc_Changzhou_CHN_300-CHP | CCS retrofit host -- operating -- CHP | coal | CHN | 2010 |  |  |  | operating | TRUE | e_Changzhou_CHN | Changzhou_CHN | ultra-supercritical | 1 | 0.66 | 1800 | 56 | 4.4 | 0.3906 |  | 1.2 | 0.15
ep_coal_usc_Chongqing_CHN_300 | CCS retrofit host -- operating | coal | CHN | 2013 |  |  |  | operating | FALSE | e_Chongqing_CHN | Chongqing_CHN | ultra-supercritical | 1 | 0.66 | 1800 | 56 | 4.4 | 0.40455 |  | 0 | 0
ep_coal_usc_Chongqing_CHN_300 | CCS retrofit host -- operating | coal | CHN | 2014 |  |  |  | operating | FALSE | e_Chongqing_CHN | Chongqing_CHN | ultra-supercritical | 1 | 0.66 | 1800 | 56 | 4.4 | 0.40455 |  | 0 | 0
ep_coal_usc_Fangchenggang_CHN_300 | CCS retrofit host -- operating | coal | CHN | 2016 |  |  |  | operating | FALSE | e_Fangchenggang_CHN | Fangchenggang_CHN | ultra-supercritical | 2 | 1.32 | 1800 | 56 | 4.4 | 0.40455 |  | 0 | 0
ep_coal_usc_Fangchenggang_CHN_300-CHP | CCS retrofit host -- operating -- CHP | coal | CHN | 2023 |  |  |  | operating | TRUE | e_Fangchenggang_CHN | Fangchenggang_CHN | ultra-supercritical | 1 | 0.66 | 1800 | 56 | 4.4 | 0.41385 |  | 1.2 | 0.15
ep_coal_usc_Fangchenggang_CHN_300-CHP | CCS retrofit host -- operating -- CHP | coal | CHN | 2024 |  |  |  | operating | TRUE | e_Fangchenggang_CHN | Fangchenggang_CHN | ultra-supercritical | 1 | 0.66 | 1800 | 56 | 4.4 | 0.41385 |  | 1.2 | 0.15
ep_coal_usc_Fuzhou_CHN_300 | CCS retrofit host -- operating | coal | CHN | 2009 |  |  |  | operating | FALSE | e_Fuzhou_CHN | Fuzhou_CHN | ultra-supercritical | 3 | 2.02 | 1800 | 56 | 4.4 | 0.3906 |  | 0 | 0
ep_coal_usc_Fuzhou_CHN_300 | CCS retrofit host -- operating | coal | CHN | 2010 |  |  |  | operating | FALSE | e_Fuzhou_CHN | Fuzhou_CHN | ultra-supercritical | 1 | 0.7 | 1800 | 56 | 4.4 | 0.3906 |  | 0 | 0
ep_coal_usc_Fuzhou_CHN_300 | CCS retrofit host -- operating | coal | CHN | 2020 |  |  |  | operating | FALSE | e_Fuzhou_CHN | Fuzhou_CHN | ultra-supercritical | 2 | 1.32 | 1800 | 56 | 4.4 | 0.40455 |  | 0 | 0
ep_coal_usc_G100000100234 | Anqing power station_Phase II Unit 3 -- operating | coal | CHN | 2015 |  | Anhui | Laofeng Town | operating | FALSE | e_Anqing_CHN | Anqing_CHN | ultra-supercritical | 1 | 1 | 1800 | 56 | 4.4 | 0.40455 |  | 0 | 0
ep_coal_usc_G100000100235 | Anqing power station_Phase II Unit 4 -- operating | coal | CHN | 2015 |  | Anhui | Laofeng Town | operating | FALSE | e_Anqing_CHN | Anqing_CHN | ultra-supercritical | 1 | 1 | 1800 | 56 | 4.4 | 0.40455 |  | 0 | 0
ep_coal_usc_G100000100711 | Beilun power station_Phase III Unit 6 -- operating | coal | CHN | 2008 |  | Zhejiang | Xinqi Town | operating | FALSE | e_Shanghai_CHN | Shanghai_CHN | ultra-supercritical | 1 | 1.05 | 1800 | 56 | 4.4 | 0.3906 |  | 0 | 0
ep_coal_usc_G100000100712 | Beilun power station_Phase III Unit 7 -- operating | coal | CHN | 2009 |  | Zhejiang | Xinqi Town | operating | FALSE | e_Shanghai_CHN | Shanghai_CHN | ultra-supercritical | 1 | 1.05 | 1800 | 56 | 4.4 | 0.3906 |  | 0 | 0
ep_coal_usc_G100000100893 | Binzhou Boxing power station_Phase I Unit 1 -- operating | coal | CHN | 2024 |  | Shandong | Chunhua Town | operating | FALSE | e_Zouping_CHN | Zouping_CHN | ultra-supercritical | 1 | 1 | 1800 | 56 | 4.4 | 0.41385 |  | 0 | 0
ep_coal_usc_G100000100894 | Binzhou Boxing power station_Phase I Unit 2 -- operating | coal | CHN | 2024 |  | Shandong | Chunhua Town | operating | FALSE | e_Zouping_CHN | Zouping_CHN | ultra-supercritical | 1 | 1 | 1800 | 56 | 4.4 | 0.41385 |  | 0 | 0
ep_coal_usc_G100000101335 | Changshu-1 power station_Unit 5 -- operating | coal | CHN | 2012 |  | Jiangsu | Xingang Town | operating | FALSE | e_Nantong_CHN | Nantong_CHN | ultra-supercritical | 1 | 1 | 1800 | 56 | 4.4 | 0.40455 |  | 0 | 0
ep_coal_usc_G100000101336 | Changshu-1 power station_Unit 6 -- operating | coal | CHN | 2013 |  | Jiangsu | Xingang Town | operating | FALSE | e_Nantong_CHN | Nantong_CHN | ultra-supercritical | 1 | 1 | 1800 | 56 | 4.4 | 0.40455 |  | 0 | 0
ep_coal_usc_G100000101367 | Chaozhou Sanbaimen power station_Phase II Unit 3 -- operating | coal | CHN | 2009 |  | Guangdong | Zhelin | operating | FALSE | e_Putian_CHN | Putian_CHN | ultra-supercritical | 1 | 1 | 1800 | 56 | 4.4 | 0.3906 |  | 0 | 0
ep_coal_usc_G100000101368 | Chaozhou Sanbaimen power station_Phase II Unit 4 -- operating | coal | CHN | 2010 |  | Guangdong | Zhelin | operating | FALSE | e_Putian_CHN | Putian_CHN | ultra-supercritical | 1 | 1 | 1800 | 56 | 4.4 | 0.3906 |  | 0 | 0
ep_coal_usc_G100000101467 | China Resources Caofeidian power station_Phase II Unit 3 -- operating | coal | CHN | 2019 |  | Hebei | Caofeidian Port - Tangshan City | operating | FALSE | e_Yanggezhuang_CHN | Yanggezhuang_CHN | ultra-supercritical | 1 | 1 | 1800 | 56 | 4.4 | 0.40455 |  | 0 | 0
ep_coal_usc_G100000101468 | China Resources Caofeidian power station_Phase II Unit 4 -- operating | coal | CHN | 2020 |  | Hebei | Caofeidian Port - Tangshan City | operating | FALSE | e_Yanggezhuang_CHN | Yanggezhuang_CHN | ultra-supercritical | 1 | 1 | 1800 | 56 | 4.4 | 0.40455 |  | 0 | 0
ep_coal_usc_G100000101728 | Yancheng Binhai power station_Phase I Unit 1 -- operating | coal | CHN | 2017 |  | Jiangsu | Binhai Port District | operating | FALSE | e_Rizhao_CHN | Rizhao_CHN | ultra-supercritical | 1 | 1 | 1800 | 56 | 4.4 | 0.40455 |  | 0 | 0
ep_coal_usc_G100000101729 | Yancheng Binhai power station_Phase I Unit 2 -- operating | coal | CHN | 2017 |  | Jiangsu | Binhai Port District | operating | FALSE | e_Rizhao_CHN | Rizhao_CHN | ultra-supercritical | 1 | 1 | 1800 | 56 | 4.4 | 0.40455 |  | 0 | 0
ep_coal_usc_G100000101756 | Pingwei power station_Phase III Unit 5 -- operating | coal | CHN | 2015 |  | Anhui | pingxv Town | operating | FALSE | e_Tongshan_CHN | Tongshan_CHN | ultra-supercritical | 1 | 1 | 1800 | 56 | 4.4 | 0.40455 |  | 0 | 0
ep_coal_usc_G100000101757 | Pingwei power station_Phase III Unit 6 -- operating | coal | CHN | 2015 |  | Anhui | pingxv Town | operating | FALSE | e_Tongshan_CHN | Tongshan_CHN | ultra-supercritical | 1 | 1 | 1800 | 56 | 4.4 | 0.40455 |  | 0 | 0
ep_coal_usc_G100000101768 | Shangrao power station_Unit 1 -- operating | coal | CHN | 2025 |  | Jiangxi | Chating Town | operating | FALSE | e_Fuzhou_CHN | Fuzhou_CHN | ultra-supercritical | 1 | 1 | 1800 | 56 | 4.4 | 0.41385 |  | 0 | 0
ep_coal_usc_G100000101789 | Changzhou power station_Phase II Unit 3 -- operating | coal | CHN | 2025 |  | Jiangsu | Chunjiang | operating | FALSE | e_Changzhou_CHN | Changzhou_CHN | ultra-supercritical | 1 | 1 | 1800 | 56 | 4.4 | 0.41385 |  | 0 | 0
ep_coal_usc_G100000101790 | Changzhou power station_Phase II Unit 4 -- operating | coal | CHN | 2025 |  | Jiangsu | Chunjiang | operating | FALSE | e_Changzhou_CHN | Changzhou_CHN | ultra-supercritical | 1 | 1 | 1800 | 56 | 4.4 | 0.41385 |  | 0 | 0
ep_coal_usc_G100000101919 | Dalate power station_Phase V Unit 9 -- operating | coal | CHN | 2024 |  | Inner Mongolia | Shulinzhao Town | operating | FALSE | e_Hohhot_CHN | Hohhot_CHN | ultra-supercritical | 1 | 1 | 1800 | 56 | 4.4 | 0.41385 |  | 0 | 0
ep_coal_usc_G100000102033-CHP | Datang Dongying power station_Phase I Unit 1 -- operating -- CHP | coal | CHN | 2020 |  | Shandong | Dongying Port | operating | TRUE | e_Yanggezhuang_CHN | Yanggezhuang_CHN | ultra-supercritical | 1 | 1 | 1800 | 56 | 4.4 | 0.40455 |  | 1.2 | 0.15
ep_coal_usc_G100000102034-CHP | Datang Dongying power station_Phase I Unit 2 -- operating -- CHP | coal | CHN | 2020 |  | Shandong | Dongying Port | operating | TRUE | e_Yanggezhuang_CHN | Yanggezhuang_CHN | ultra-supercritical | 1 | 1 | 1800 | 56 | 4.4 | 0.40455 |  | 1.2 | 0.15
ep_coal_usc_G100000102041 | Fuzhou power station_Phase I Unit 1 -- operating | coal | CHN | 2015 |  | Jiangxi | Qingni Town | operating | FALSE | e_Fuzhou_CHN | Fuzhou_CHN | ultra-supercritical | 1 | 1 | 1800 | 56 | 4.4 | 0.40455 |  | 0 | 0
ep_coal_usc_G100000102042 | Fuzhou power station_Phase I Unit 2 -- operating | coal | CHN | 2016 |  | Jiangxi | Qingni Town | operating | FALSE | e_Fuzhou_CHN | Fuzhou_CHN | ultra-supercritical | 1 | 1 | 1800 | 56 | 4.4 | 0.40455 |  | 0 | 0
ep_coal_usc_G100000102101 | Leizhou power station_Phase I Unit 1 -- operating | coal | CHN | 2019 |  | Guangdong | Wushi Town | operating | FALSE | e_Fangchenggang_CHN | Fangchenggang_CHN | ultra-supercritical | 1 | 1 | 1800 | 56 | 4.4 | 0.40455 |  | 0 | 0
ep_coal_usc_G100000102102 | Leizhou power station_Phase I Unit 2 -- operating | coal | CHN | 2020 |  | Guangdong | Wushi Town | operating | FALSE | e_Fangchenggang_CHN | Fangchenggang_CHN | ultra-supercritical | 1 | 1 | 1800 | 56 | 4.4 | 0.40455 |  | 0 | 0
ep_coal_usc_G100000102157 | Datang Sanmenxia power station_Phase III Unit 5 -- operating | coal | CHN | 2017 |  | Henan | Daying Town | operating | FALSE | e_Hejin_CHN | Hejin_CHN | ultra-supercritical | 1 | 1 | 1800 | 56 | 4.4 | 0.40455 |  | 0 | 0
ep_coal_usc_G100000102810 | Fugu Qingshuichuan power station_Phase II Unit 3 -- operating | coal | CHN | 2019 |  | Shaanxi | Huangpu Town | operating | FALSE | e_Hohhot_CHN | Hohhot_CHN | ultra-supercritical | 1 | 1 | 1800 | 56 | 4.4 | 0.40455 |  | 0 | 0
ep_coal_usc_G100000102811 | Fugu Qingshuichuan power station_Phase II Unit 4 -- operating | coal | CHN | 2019 |  | Shaanxi | Huangpu Town | operating | FALSE | e_Hohhot_CHN | Hohhot_CHN | ultra-supercritical | 1 | 1 | 1800 | 56 | 4.4 | 0.40455 |  | 0 | 0
ep_coal_usc_G100000102812 | Fugu Qingshuichuan power station_Phase III Unit 5 -- operating | coal | CHN | 2024 |  | Shaanxi | Qingshui | operating | FALSE | e_Hohhot_CHN | Hohhot_CHN | ultra-supercritical | 1 | 1 | 1800 | 56 | 4.4 | 0.41385 |  | 0 | 0
ep_coal_usc_G100000102813 | Fugu Qingshuichuan power station_Phase III Unit 6 -- operating | coal | CHN | 2024 |  | Shaanxi | Qingshui | operating | FALSE | e_Hohhot_CHN | Hohhot_CHN | ultra-supercritical | 1 | 1 | 1800 | 56 | 4.4 | 0.41385 |  | 0 | 0
ep_coal_usc_G100000102816-CHP | Fujian Hongshan power station_Phase II Unit 3 -- operating -- CHP | coal | CHN | 2015 |  | Fujian | Hongshan Town | operating | TRUE | e_Putian_CHN | Putian_CHN | ultra-supercritical | 1 | 1 | 1800 | 56 | 4.4 | 0.40455 |  | 1.2 | 0.15
ep_coal_usc_G100000102817-CHP | Fujian Hongshan power station_Phase II Unit 4 -- operating -- CHP | coal | CHN | 2015 |  | Fujian | Hongshan Town | operating | TRUE | e_Putian_CHN | Putian_CHN | ultra-supercritical | 1 | 1 | 1800 | 56 | 4.4 | 0.40455 |  | 1.2 | 0.15
ep_coal_usc_G100000102871 | Fuzhou Kemen power station_Phase III Unit 5 -- operating | coal | CHN | 2024 |  | Fujian | Kengyuan Town | operating | FALSE | e_Ningde_CHN | Ningde_CHN | ultra-supercritical | 1 | 1 | 1800 | 56 | 4.4 | 0.41385 |  | 0 | 0
ep_coal_usc_G100000102872 | Fuzhou Kemen power station_Phase III Unit 6 -- operating | coal | CHN | 2025 |  | Fujian | Kengyuan Town | operating | FALSE | e_Ningde_CHN | Ningde_CHN | ultra-supercritical | 1 | 1 | 1800 | 56 | 4.4 | 0.41385 |  | 0 | 0
ep_coal_usc_G100000102929 | Fengcheng power station_Phase III Unit 7 -- operating | coal | CHN | 2022 |  | Jiangxi | Shishang Village Tonggushan | operating | FALSE | e_Fuzhou_CHN | Fuzhou_CHN | ultra-supercritical | 1 | 1 | 1800 | 56 | 4.4 | 0.41385 |  | 0 | 0
ep_coal_usc_G100000102930 | Fengcheng power station_Phase III Unit 8 -- operating | coal | CHN | 2022 |  | Jiangxi | Shishang Village Tonggushan | operating | FALSE | e_Fuzhou_CHN | Fuzhou_CHN | ultra-supercritical | 1 | 1 | 1800 | 56 | 4.4 | 0.41385 |  | 0 | 0
ep_coal_usc_G100000102941 | Guazhou Changle power station_Phase I Unit 1 -- operating | coal | CHN | 2020 |  | Gansu | Bulongji Xiang | operating | FALSE | e_Yuanquan_CHN | Yuanquan_CHN | ultra-supercritical | 1 | 1 | 1800 | 56 | 4.4 | 0.40455 |  | 0 | 0
ep_coal_usc_G100000102942 | Guazhou Changle power station_Phase I Unit 2 -- operating | coal | CHN | 2020 |  | Gansu | Bulongji Xiang | operating | FALSE | e_Yuanquan_CHN | Yuanquan_CHN | ultra-supercritical | 1 | 1 | 1800 | 56 | 4.4 | 0.40455 |  | 0 | 0
ep_coal_usc_G100000102943 | Guazhou Changle power station_Phase I Unit 3 -- operating | coal | CHN | 2023 |  | Gansu | Liugou | operating | FALSE | e_Yuanquan_CHN | Yuanquan_CHN | ultra-supercritical | 1 | 1 | 1800 | 56 | 4.4 | 0.41385 |  | 0 | 0
ep_coal_usc_G100000102944 | Guazhou Changle power station_Phase I Unit 4 -- operating | coal | CHN | 2023 |  | Gansu | Liugou | operating | FALSE | e_Yuanquan_CHN | Yuanquan_CHN | ultra-supercritical | 1 | 1 | 1800 | 56 | 4.4 | 0.41385 |  | 0 | 0
ep_coal_usc_G100000103003 | Zhangye power station_Phase II Unit 3 -- operating | coal | CHN | 2025 |  | Gansu | Pingshanhu | operating | FALSE | e_Qabqa_CHN | Qabqa_CHN | ultra-supercritical | 1 | 1 | 1800 | 56 | 4.4 | 0.41385 |  | 0 | 0
ep_coal_usc_G100000103004 | Zhangye power station_Phase II Unit 4 -- operating | coal | CHN | 2025 |  | Gansu | Pingshanhu | operating | FALSE | e_Qabqa_CHN | Qabqa_CHN | ultra-supercritical | 1 | 1 | 1800 | 56 | 4.4 | 0.41385 |  | 0 | 0
ep_coal_usc_G100000103150 | Guangdong Huilai power station_Phase II Unit 3 -- operating | coal | CHN | 2013 |  | Guangdong | Jinghai Bay | operating | FALSE | e_Putian_CHN | Putian_CHN | ultra-supercritical | 1 | 1 | 1800 | 56 | 4.4 | 0.40455 |  | 0 | 0
ep_coal_usc_G100000103151 | Guangdong Huilai power station_Phase II Unit 4 -- operating | coal | CHN | 2013 |  | Guangdong | Jinghai Bay | operating | FALSE | e_Putian_CHN | Putian_CHN | ultra-supercritical | 1 | 1 | 1800 | 56 | 4.4 | 0.40455 |  | 0 | 0
ep_coal_usc_G100000103152 | Guangdong Huizhou Pinghai power station_Phase I Unit 1 -- operating | coal | CHN | 2010 |  | Guangdong | Pinghai | operating | FALSE | e_Shaoguan_CHN | Shaoguan_CHN | ultra-supercritical | 1 | 1 | 1800 | 56 | 4.4 | 0.3906 |  | 0 | 0
ep_coal_usc_G100000103153 | Guangdong Huizhou Pinghai power station_Phase I Unit 2 -- operating | coal | CHN | 2011 |  | Guangdong | Pinghai | operating | FALSE | e_Shaoguan_CHN | Shaoguan_CHN | ultra-supercritical | 1 | 1 | 1800 | 56 | 4.4 | 0.40455 |  | 0 | 0
ep_coal_usc_G100000103166 | Beihai power station_Phase I Unit 1 -- operating | coal | CHN | 2022 |  | Guangxi | Xinggang Town | operating | FALSE | e_Fangchenggang_CHN | Fangchenggang_CHN | ultra-supercritical | 1 | 1 | 1800 | 56 | 4.4 | 0.41385 |  | 0 | 0
ep_coal_usc_G100000103167 | Beihai power station_Phase I Unit 2 -- operating | coal | CHN | 2022 |  | Guangxi | Xinggang Town | operating | FALSE | e_Fangchenggang_CHN | Fangchenggang_CHN | ultra-supercritical | 1 | 1 | 1800 | 56 | 4.4 | 0.41385 |  | 0 | 0
ep_coal_usc_G100000103293 | Ningdong Fangjiazhuang power station_Unit 1 -- operating | coal | CHN | 2019 |  | Ningxia | Majiatan Town | operating | FALSE | e_Sizhan_CHN | Sizhan_CHN | ultra-supercritical | 1 | 1 | 1800 | 56 | 4.4 | 0.40455 |  | 0 | 0
ep_coal_usc_G100000103294 | Ningdong Fangjiazhuang power station_Unit 2 -- operating | coal | CHN | 2019 |  | Ningxia | Majiatan Town | operating | FALSE | e_Sizhan_CHN | Sizhan_CHN | ultra-supercritical | 1 | 1 | 1800 | 56 | 4.4 | 0.40455 |  | 0 | 0
ep_coal_usc_G100000103362 | Jiangsu Energy Group Wulagai power station_Unit 1 -- operating | coal | CHN | 2025 |  | Inner Mongolia | Ulgai District | operating | FALSE | e_CHN44p4N121p8E_CHN | CHN44p4N121p8E_CHN | ultra-supercritical | 1 | 1 | 1800 | 56 | 4.4 | 0.41385 |  | 0 | 0
ep_coal_usc_G100000103384 | Guoneng Shanghaimiao power station_Unit 1 -- operating | coal | CHN | 2021 |  | Inner Mongolia | Shanghaimiao Town | operating | FALSE | e_Sizhan_CHN | Sizhan_CHN | ultra-supercritical | 1 | 1 | 1800 | 56 | 4.4 | 0.41385 |  | 0 | 0
ep_coal_usc_G100000103385 | Guoneng Shanghaimiao power station_Unit 2 -- operating | coal | CHN | 2022 |  | Inner Mongolia | Shanghaimiao Town | operating | FALSE | e_Sizhan_CHN | Sizhan_CHN | ultra-supercritical | 1 | 1 | 1800 | 56 | 4.4 | 0.41385 |  | 0 | 0
ep_coal_usc_G100000103392 | Taizhou power station_Phase I Unit 1 -- operating | coal | CHN | 2007 |  | Jiangsu | Yong'anzhou | operating | FALSE | e_Changzhou_CHN | Changzhou_CHN | ultra-supercritical | 1 | 1 | 1800 | 56 | 4.4 | 0.3906 |  | 0 | 0
ep_coal_usc_G100000103393 | Taizhou power station_Phase I Unit 2 -- operating | coal | CHN | 2009 |  | Jiangsu | Yong'anzhou | operating | FALSE | e_Changzhou_CHN | Changzhou_CHN | ultra-supercritical | 1 | 1 | 1800 | 56 | 4.4 | 0.3906 |  | 0 | 0
ep_coal_usc_G100000103394 | Taizhou power station_Phase II Unit 3 -- operating | coal | CHN | 2015 |  | Jiangsu | Yong'anzhou | operating | FALSE | e_Changzhou_CHN | Changzhou_CHN | ultra-supercritical | 1 | 1 | 1800 | 56 | 4.4 | 0.40455 |  | 0 | 0
ep_coal_usc_G100000103414 | Jiangsu Energy Group Wulagai power station_Unit 2 -- operating | coal | CHN | 2025 |  | Inner Mongolia | Ulgai District | operating | FALSE | e_CHN44p4N121p8E_CHN | CHN44p4N121p8E_CHN | ultra-supercritical | 1 | 1 | 1800 | 56 | 4.4 | 0.41385 |  | 0 | 0
ep_coal_usc_G100000103449-CHP | Guohua Shouguang power station_Unit 1 -- operating -- CHP | coal | CHN | 2016 |  | Shandong | Yangkou | operating | TRUE | e_Zouping_CHN | Zouping_CHN | ultra-supercritical | 1 | 1 | 1800 | 56 | 4.4 | 0.40455 |  | 1.2 | 0.15
ep_coal_usc_G100000103450-CHP | Guohua Shouguang power station_Unit 2 -- operating -- CHP | coal | CHN | 2016 |  | Shandong | Yangkou | operating | TRUE | e_Zouping_CHN | Zouping_CHN | ultra-supercritical | 1 | 1 | 1800 | 56 | 4.4 | 0.40455 |  | 1.2 | 0.15
ep_coal_usc_G100000103458 | Taishan power station_Phase II Unit 6 -- operating | coal | CHN | 2011 |  | Guangdong | Tongluowan - Taishan City | operating | FALSE | e_Yangjiang_CHN | Yangjiang_CHN | ultra-supercritical | 1 | 1 | 1800 | 56 | 4.4 | 0.40455 |  | 0 | 0
ep_coal_usc_G100000103459 | Taishan power station_Phase II Unit 7 -- operating | coal | CHN | 2011 |  | Guangdong | Tongluowan - Taishan City | operating | FALSE | e_Yangjiang_CHN | Yangjiang_CHN | ultra-supercritical | 1 | 1 | 1800 | 56 | 4.4 | 0.40455 |  | 0 | 0
ep_coal_usc_G100000103463 | Guohua Xuzhou power station_Unit 10 -- operating | coal | CHN | 2011 |  | Jiangsu | Maocun Town | operating | FALSE | e_Tongshan_CHN | Tongshan_CHN | ultra-supercritical | 1 | 1 | 1800 | 56 | 4.4 | 0.40455 |  | 0 | 0
ep_coal_usc_G100000103471 | Guohua Xuzhou power station_Unit 9 -- operating | coal | CHN | 2011 |  | Jiangsu | Maocun Town | operating | FALSE | e_Tongshan_CHN | Tongshan_CHN | ultra-supercritical | 1 | 1 | 1800 | 56 | 4.4 | 0.40455 |  | 0 | 0
ep_coal_usc_G100000103478 | Guoneng Shanghaimiao power station_Unit 3 -- operating | coal | CHN | 2022 |  | Inner Mongolia | Shanghaimiao Town | operating | FALSE | e_Sizhan_CHN | Sizhan_CHN | ultra-supercritical | 1 | 1 | 1800 | 56 | 4.4 | 0.41385 |  | 0 | 0
ep_coal_usc_G100000103479 | Guoneng Shanghaimiao power station_Unit 4 -- operating | coal | CHN | 2023 |  | Inner Mongolia | Shanghaimiao Town | operating | FALSE | e_Sizhan_CHN | Sizhan_CHN | ultra-supercritical | 1 | 1 | 1800 | 56 | 4.4 | 0.41385 |  | 0 | 0
ep_coal_usc_G100000103611 | Hanchuan power station_Phase III Unit 5 -- operating | coal | CHN | 2012 |  | Hubei | Xinhe Town | operating | FALSE | e_Wuhan_CHN | Wuhan_CHN | ultra-supercritical | 1 | 1 | 1800 | 56 | 4.4 | 0.40455 |  | 0 | 0
ep_coal_usc_G100000103612 | Hanchuan power station_Phase III Unit 6 -- operating | coal | CHN | 2016 |  | Hubei | Xinhe Town | operating | FALSE | e_Wuhan_CHN | Wuhan_CHN | ultra-supercritical | 1 | 1 | 1800 | 56 | 4.4 | 0.40455 |  | 0 | 0
ep_coal_usc_G100000103783-CHP | Henan Xinmi power station_Phase II Unit 3 -- operating -- CHP | coal | CHN | 2012 |  | Henan | Quliang | operating | TRUE | e_Yingchuan_CHN | Yingchuan_CHN | ultra-supercritical | 1 | 1.03 | 1800 | 56 | 4.4 | 0.40455 |  | 1.2 | 0.15
ep_coal_usc_G100000103784-CHP | Henan Xinmi power station_Phase II Unit 4 -- operating -- CHP | coal | CHN | 2012 |  | Henan | Quliang | operating | TRUE | e_Yingchuan_CHN | Yingchuan_CHN | ultra-supercritical | 1 | 1.03 | 1800 | 56 | 4.4 | 0.40455 |  | 1.2 | 0.15
ep_coal_usc_G100000103867 | Heyuan power station_Phase II Unit 3 -- operating | coal | CHN | 2021 |  | Guangdong | Puqian | operating | FALSE | e_Shaoguan_CHN | Shaoguan_CHN | ultra-supercritical | 1 | 1 | 1800 | 56 | 4.4 | 0.41385 |  | 0 | 0
ep_coal_usc_G100000103868 | Heyuan power station_Phase II Unit 4 -- operating | coal | CHN | 2021 |  | Guangdong | Puqian | operating | FALSE | e_Shaoguan_CHN | Shaoguan_CHN | ultra-supercritical | 1 | 1 | 1800 | 56 | 4.4 | 0.41385 |  | 0 | 0
ep_coal_usc_G100000103881 | Hezhou power station_Phase I Unit 1 -- operating | coal | CHN | 2012 |  | Guangxi | Lianshan Town | operating | FALSE | e_Liuzhou_CHN | Liuzhou_CHN | ultra-supercritical | 1 | 1.045 | 1800 | 56 | 4.4 | 0.40455 |  | 0 | 0
ep_coal_usc_G100000103882 | Hezhou power station_Phase I Unit 2 -- operating | coal | CHN | 2012 |  | Guangxi | Lianshan Town | operating | FALSE | e_Liuzhou_CHN | Liuzhou_CHN | ultra-supercritical | 1 | 1.045 | 1800 | 56 | 4.4 | 0.40455 |  | 0 | 0
ep_coal_usc_G100000104063-CHP | Jurong power station_Phase I Unit 1 -- operating -- CHP | coal | CHN | 2013 |  | Jiangsu | Zhenjiang City | operating | TRUE | e_Yangzhou_CHN | Yangzhou_CHN | ultra-supercritical | 1 | 1 | 1800 | 56 | 4.4 | 0.40455 |  | 1.2 | 0.15
ep_coal_usc_G100000104064-CHP | Jurong power station_Phase I Unit 2 -- operating -- CHP | coal | CHN | 2013 |  | Jiangsu | Zhenjiang City | operating | TRUE | e_Yangzhou_CHN | Yangzhou_CHN | ultra-supercritical | 1 | 1 | 1800 | 56 | 4.4 | 0.40455 |  | 1.2 | 0.15
ep_coal_usc_G100000104065 | Jurong power station_Phase II Unit 3 -- operating | coal | CHN | 2018 |  | Jiangsu | Zhenjiang City | operating | FALSE | e_Yangzhou_CHN | Yangzhou_CHN | ultra-supercritical | 1 | 1 | 1800 | 56 | 4.4 | 0.40455 |  | 0 | 0
ep_coal_usc_G100000104066 | Jurong power station_Phase II Unit 4 -- operating | coal | CHN | 2019 |  | Jiangsu | Zhenjiang City | operating | FALSE | e_Yangzhou_CHN | Yangzhou_CHN | ultra-supercritical | 1 | 1 | 1800 | 56 | 4.4 | 0.40455 |  | 0 | 0
ep_coal_usc_G100000104073-CHP | Huadian Laizhou power station_Phase I Unit 1 -- operating -- CHP | coal | CHN | 2012 |  | Shandong | Jincheng Town | operating | TRUE | e_Yanggezhuang_CHN | Yanggezhuang_CHN | ultra-supercritical | 1 | 1.05 | 1800 | 56 | 4.4 | 0.40455 |  | 1.2 | 0.15
ep_coal_usc_G100000104074-CHP | Huadian Laizhou power station_Phase I Unit 2 -- operating -- CHP | coal | CHN | 2012 |  | Shandong | Jincheng Town | operating | TRUE | e_Yanggezhuang_CHN | Yanggezhuang_CHN | ultra-supercritical | 1 | 1.05 | 1800 | 56 | 4.4 | 0.40455 |  | 1.2 | 0.15
ep_coal_usc_G100000104075-CHP | Huadian Laizhou power station_Phase II Unit 3 -- operating -- CHP | coal | CHN | 2019 |  | Shandong | Jincheng Town | operating | TRUE | e_Yanggezhuang_CHN | Yanggezhuang_CHN | ultra-supercritical | 1 | 1 | 1800 | 56 | 4.4 | 0.40455 |  | 1.2 | 0.15
ep_coal_usc_G100000104076-CHP | Huadian Laizhou power station_Phase II Unit 4 -- operating -- CHP | coal | CHN | 2019 |  | Shandong | Jincheng Town | operating | TRUE | e_Yanggezhuang_CHN | Yanggezhuang_CHN | ultra-supercritical | 1 | 1 | 1800 | 56 | 4.4 | 0.40455 |  | 1.2 | 0.15
ep_coal_usc_G100000104104 | Pingjiang power station_Unit 1 -- operating | coal | CHN | 2022 |  | Hunan | Yuping Town Fangu Villege | operating | FALSE | e_Yiyang_CHN | Yiyang_CHN | ultra-supercritical | 1 | 1 | 1800 | 56 | 4.4 | 0.41385 |  | 0 | 0
ep_coal_usc_G100000104105 | Pingjiang power station_Unit 2 -- operating | coal | CHN | 2023 |  | Hunan | Yuping Town Fangu Villege | operating | FALSE | e_Yiyang_CHN | Yiyang_CHN | ultra-supercritical | 1 | 1 | 1800 | 56 | 4.4 | 0.41385 |  | 0 | 0
ep_coal_usc_G100000104169 | Wuhu power station_Phase II Unit 3 -- operating | coal | CHN | 2018 |  | Anhui | Chongjiang Road | operating | FALSE | e_Tongling_CHN | Tongling_CHN | ultra-supercritical | 1 | 1 | 1800 | 56 | 4.4 | 0.40455 |  | 0 | 0
ep_coal_usc_G100000104365-CHP | Haimen power station_Phase I Unit 1 -- operating -- CHP | coal | CHN | 2009 |  | Guangdong | Haimen | operating | TRUE | e_Putian_CHN | Putian_CHN | ultra-supercritical | 1 | 1.036 | 1800 | 56 | 4.4 | 0.3906 |  | 1.2 | 0.15
ep_coal_usc_G100000104366-CHP | Haimen power station_Phase I Unit 2 -- operating -- CHP | coal | CHN | 2010 |  | Guangdong | Haimen | operating | TRUE | e_Putian_CHN | Putian_CHN | ultra-supercritical | 1 | 1.036 | 1800 | 56 | 4.4 | 0.3906 |  | 1.2 | 0.15
ep_coal_usc_G100000104367-CHP | Haimen power station_Phase I Unit 3 -- operating -- CHP | coal | CHN | 2013 |  | Guangdong | Haimen | operating | TRUE | e_Putian_CHN | Putian_CHN | ultra-supercritical | 1 | 1.036 | 1800 | 56 | 4.4 | 0.40455 |  | 1.2 | 0.15
ep_coal_usc_G100000104368-CHP | Haimen power station_Phase I Unit 4 -- operating -- CHP | coal | CHN | 2013 |  | Guangdong | Haimen | operating | TRUE | e_Putian_CHN | Putian_CHN | ultra-supercritical | 1 | 1.036 | 1800 | 56 | 4.4 | 0.40455 |  | 1.2 | 0.15
ep_coal_usc_G100000104417 | Jinling power station_Phase II Unit 1 -- operating | coal | CHN | 2009 |  | Jiangsu | Baohua | operating | FALSE | e_Yangzhou_CHN | Yangzhou_CHN | ultra-supercritical | 1 | 1.03 | 1800 | 56 | 4.4 | 0.3906 |  | 0 | 0
ep_coal_usc_G100000104418 | Jinling power station_Phase II Unit 2 -- operating | coal | CHN | 2010 |  | Jiangsu | Baohua | operating | FALSE | e_Yangzhou_CHN | Yangzhou_CHN | ultra-supercritical | 1 | 1.03 | 1800 | 56 | 4.4 | 0.3906 |  | 0 | 0
ep_coal_usc_G100000104428-CHP | Huaneng Laiwu power station_Phase III Unit 6 -- operating -- CHP | coal | CHN | 2015 |  | Shandong | Gaozhuang Duixianmen Village | operating | TRUE | e_Linyi_CHN | Linyi_CHN | ultra-supercritical | 1 | 1.03 | 1800 | 56 | 4.4 | 0.40455 |  | 1.2 | 0.15
ep_coal_usc_G100000104429-CHP | Huaneng Laiwu power station_Phase III Unit 7 -- operating -- CHP | coal | CHN | 2016 |  | Shandong | Gaozhuang Duixianmen Village | operating | TRUE | e_Linyi_CHN | Linyi_CHN | ultra-supercritical | 1 | 1.03 | 1800 | 56 | 4.4 | 0.40455 |  | 1.2 | 0.15
ep_coal_usc_G100000104485-CHP | Qinbei power station_Phase III Unit 5 -- operating -- CHP | coal | CHN | 2012 |  | Henan | Wulongkou Town | operating | TRUE | e_Yingchuan_CHN | Yingchuan_CHN | ultra-supercritical | 1 | 1 | 1800 | 56 | 4.4 | 0.40455 |  | 1.2 | 0.15
ep_coal_usc_G100000104486-CHP | Qinbei power station_Phase III Unit 6 -- operating -- CHP | coal | CHN | 2013 |  | Henan | Wulongkou Town | operating | TRUE | e_Yingchuan_CHN | Yingchuan_CHN | ultra-supercritical | 1 | 1 | 1800 | 56 | 4.4 | 0.40455 |  | 1.2 | 0.15
ep_coal_usc_G100000104503 | Ruijin power station_Phase II Unit 3 -- operating | coal | CHN | 2021 |  | Jiangxi | Maodian Town | operating | FALSE | e_Shaoguan_CHN | Shaoguan_CHN | ultra-supercritical | 1 | 1 | 1800 | 56 | 4.4 | 0.41385 |  | 0 | 0
ep_coal_usc_G100000104504 | Ruijin power station_Phase II Unit 4 -- operating | coal | CHN | 2021 |  | Jiangxi | Maodian Town | operating | FALSE | e_Shaoguan_CHN | Shaoguan_CHN | ultra-supercritical | 1 | 1 | 1800 | 56 | 4.4 | 0.41385 |  | 0 | 0
ep_coal_usc_G100000104519 | Inner Mongolia Changcheng power station_Unit 1 -- operating | coal | CHN | 2023 |  | Inner Mongolia | Shanghaimiao Town | operating | FALSE | e_Sizhan_CHN | Sizhan_CHN | ultra-supercritical | 1 | 1 | 1800 | 56 | 4.4 | 0.41385 |  | 0 | 0
ep_coal_usc_G100000104520 | Inner Mongolia Changcheng power station_Unit 2 -- operating | coal | CHN | 2023 |  | Inner Mongolia | Shanghaimiao Town | operating | FALSE | e_Sizhan_CHN | Sizhan_CHN | ultra-supercritical | 1 | 1 | 1800 | 56 | 4.4 | 0.41385 |  | 0 | 0
ep_coal_usc_G100000104621-CHP | Yuhuan power station_Phase I Unit 1 -- operating -- CHP | coal | CHN | 2006 |  | Zhejiang |  | operating | TRUE | e_Ningde_CHN | Ningde_CHN | ultra-supercritical | 1 | 1.05 | 1800 | 56 | 4.4 | 0.3906 |  | 1.2 | 0.15
ep_coal_usc_G100000104622-CHP | Yuhuan power station_Phase I Unit 2 -- operating -- CHP | coal | CHN | 2006 |  | Zhejiang |  | operating | TRUE | e_Ningde_CHN | Ningde_CHN | ultra-supercritical | 1 | 1.05 | 1800 | 56 | 4.4 | 0.3906 |  | 1.2 | 0.15
ep_coal_usc_G100000104623 | Yuhuan power station_Phase II Unit 3 -- operating | coal | CHN | 2007 |  | Zhejiang |  | operating | FALSE | e_Ningde_CHN | Ningde_CHN | ultra-supercritical | 1 | 1.05 | 1800 | 56 | 4.4 | 0.3906 |  | 0 | 0
ep_coal_usc_G100000104624 | Yuhuan power station_Phase II Unit 4 -- operating | coal | CHN | 2007 |  | Zhejiang |  | operating | FALSE | e_Ningde_CHN | Ningde_CHN | ultra-supercritical | 1 | 1.05 | 1800 | 56 | 4.4 | 0.3906 |  | 0 | 0
ep_coal_usc_G100000104682 | China Resources Wenzhou power station_Phase I Unit 1 -- operating | coal | CHN | 2014 |  | Zhejiang | Bacao Town Pipamen | operating | FALSE | e_Ningde_CHN | Ningde_CHN | ultra-supercritical | 1 | 1 | 1800 | 56 | 4.4 | 0.40455 |  | 0 | 0
ep_coal_usc_G100000104683 | China Resources Wenzhou power station_Phase I Unit 2 -- operating | coal | CHN | 2014 |  | Zhejiang | Bacao Town Pipamen | operating | FALSE | e_Ningde_CHN | Ningde_CHN | ultra-supercritical | 1 | 1 | 1800 | 56 | 4.4 | 0.40455 |  | 0 | 0
ep_coal_usc_G100000104684 | China Resources Wenzhou power station_Phase II Unit 3 -- operating | coal | CHN | 2025 |  | Zhejiang | Bacao Town Pipamen | operating | FALSE | e_Ningde_CHN | Ningde_CHN | ultra-supercritical | 1 | 1 | 1800 | 56 | 4.4 | 0.41385 |  | 0 | 0
ep_coal_usc_G100000104685 | China Resources Wenzhou power station_Phase II Unit 4 -- operating | coal | CHN | 2025 |  | Zhejiang | Bacao Town Pipamen | operating | FALSE | e_Ningde_CHN | Ningde_CHN | ultra-supercritical | 1 | 1 | 1800 | 56 | 4.4 | 0.41385 |  | 0 | 0
ep_coal_usc_G100000104716 | Hubei Ezhou power station_Phase II Unit 3 -- operating | coal | CHN | 2019 |  | Hubei | Gedian District | operating | FALSE | e_Wuhan_CHN | Wuhan_CHN | ultra-supercritical | 1 | 1 | 1800 | 56 | 4.4 | 0.40455 |  | 0 | 0
ep_coal_usc_G100000104717 | Hubei Ezhou power station_Phase II Unit 4 -- operating | coal | CHN | 2019 |  | Hubei | Gedian District | operating | FALSE | e_Wuhan_CHN | Wuhan_CHN | ultra-supercritical | 1 | 1 | 1800 | 56 | 4.4 | 0.40455 |  | 0 | 0
ep_coal_usc_G100000105064 | Jianbi power station_Phase VII Unit 13 -- operating | coal | CHN | 2012 |  | Jiangsu | Jianbi | operating | FALSE | e_Yangzhou_CHN | Yangzhou_CHN | ultra-supercritical | 1 | 1 | 1800 | 56 | 4.4 | 0.40455 |  | 0 | 0
ep_coal_usc_G100000105065 | Jianbi power station_Phase VII Unit 14 -- operating | coal | CHN | 2012 |  | Jiangsu | Jianbi | operating | FALSE | e_Yangzhou_CHN | Yangzhou_CHN | ultra-supercritical | 1 | 1 | 1800 | 56 | 4.4 | 0.40455 |  | 0 | 0
ep_coal_usc_G100000105096 | Jiangsu Nantong power station_Phase III Unit 1 -- operating | coal | CHN | 2014 |  | Jiangsu | Tianshenggang Town | operating | FALSE | e_Nantong_CHN | Nantong_CHN | ultra-supercritical | 1 | 1 | 1800 | 56 | 4.4 | 0.40455 |  | 0 | 0
ep_coal_usc_G100000105097 | Jiangsu Nantong power station_Phase III Unit 2 -- operating | coal | CHN | 2014 |  | Jiangsu | Tianshenggang Town | operating | FALSE | e_Nantong_CHN | Nantong_CHN | ultra-supercritical | 1 | 1 | 1800 | 56 | 4.4 | 0.40455 |  | 0 | 0
ep_coal_usc_G100000105104 | Jiangsu Sheyanggang power station_Phase IV Unit 7 -- operating | coal | CHN | 2023 |  | Jiangsu | Sheyang Estuary | operating | FALSE | e_Nantong_CHN | Nantong_CHN | ultra-supercritical | 1 | 1 | 1800 | 56 | 4.4 | 0.41385 |  | 0 | 0
ep_coal_usc_G100000105105 | Jiangsu Sheyanggang power station_Phase IV Unit 8 -- operating | coal | CHN | 2023 |  | Jiangsu | Sheyang Estuary | operating | FALSE | e_Nantong_CHN | Nantong_CHN | ultra-supercritical | 1 | 1 | 1800 | 56 | 4.4 | 0.41385 |  | 0 | 0
ep_coal_usc_G100000105137 | Jiaozuo Danhe power station_Phase II Unit 1 -- operating | coal | CHN | 2019 |  | Henan | Xiwan Town Xiaoweiying Villege | operating | FALSE | e_Yingchuan_CHN | Yingchuan_CHN | ultra-supercritical | 1 | 1 | 1800 | 56 | 4.4 | 0.40455 |  | 0 | 0
ep_coal_usc_G100000105138-CHP | Jiaozuo Danhe power station_Phase II Unit 2 -- operating -- CHP | coal | CHN | 2020 |  | Henan | Xiwan Town Xiaoweiying Villege | operating | TRUE | e_Yingchuan_CHN | Yingchuan_CHN | ultra-supercritical | 1 | 1 | 1800 | 56 | 4.4 | 0.40455 |  | 1.2 | 0.15
ep_coal_usc_G100000105159 | Jiaxing power station_Phase III Unit 7 -- operating | coal | CHN | 2011 |  | Zhejiang | Zhapu | operating | FALSE | e_Shanghai_CHN | Shanghai_CHN | ultra-supercritical | 1 | 1 | 1800 | 56 | 4.4 | 0.40455 |  | 0 | 0
ep_coal_usc_G100000105160 | Jiaxing power station_Phase III Unit 8 -- operating | coal | CHN | 2011 |  | Zhejiang | Zhapu | operating | FALSE | e_Shanghai_CHN | Shanghai_CHN | ultra-supercritical | 1 | 1 | 1800 | 56 | 4.4 | 0.40455 |  | 0 | 0
ep_coal_usc_G100000105306 | Shenhua Jiujiang power station_Phase I Unit 1 -- operating | coal | CHN | 2018 |  | Jiangxi | Liusi Town | operating | FALSE | e_Anqing_CHN | Anqing_CHN | ultra-supercritical | 1 | 1.052 | 1800 | 56 | 4.4 | 0.40455 |  | 0 | 0
ep_coal_usc_G100000105307 | Shenhua Jiujiang power station_Phase I Unit 2 -- operating | coal | CHN | 2018 |  | Jiangxi | Liusi Town | operating | FALSE | e_Anqing_CHN | Anqing_CHN | ultra-supercritical | 1 | 1.052 | 1800 | 56 | 4.4 | 0.40455 |  | 0 | 0
ep_coal_usc_G100000106226 | Leilongwan power station_Phase I Unit 1 -- operating | coal | CHN | 2018 |  | Shaanxi | Zhaoshipan Town | operating | FALSE | e_Sizhan_CHN | Sizhan_CHN | ultra-supercritical | 1 | 1 | 1800 | 56 | 4.4 | 0.40455 |  | 0 | 0
ep_coal_usc_G100000106227 | Leilongwan power station_Phase I Unit 2 -- operating | coal | CHN | 2019 |  | Shaanxi | Zhaoshipan Town | operating | FALSE | e_Sizhan_CHN | Sizhan_CHN | ultra-supercritical | 1 | 1 | 1800 | 56 | 4.4 | 0.40455 |  | 0 | 0
ep_coal_usc_G100000106309 | Lingtai power station_Unit 1 -- operating | coal | CHN | 2025 |  | Gansu |  | operating | FALSE | e_Wulan_CHN | Wulan_CHN | ultra-supercritical | 1 | 1 | 1800 | 56 | 4.4 | 0.41385 |  | 0 | 0
ep_coal_usc_G100000106310 | Lingtai power station_Unit 2 -- operating | coal | CHN | 2025 |  | Gansu |  | operating | FALSE | e_Wulan_CHN | Wulan_CHN | ultra-supercritical | 1 | 1 | 1800 | 56 | 4.4 | 0.41385 |  | 0 | 0
ep_coal_usc_G100000106354 | Lixin Banji power station_Phase I Unit 1 -- operating | coal | CHN | 2016 |  | Anhui | Banji | operating | FALSE | e_Tongshan_CHN | Tongshan_CHN | ultra-supercritical | 1 | 1 | 1800 | 56 | 4.4 | 0.40455 |  | 0 | 0
ep_coal_usc_G100000106355 | Lixin Banji power station_Phase I Unit 2 -- operating | coal | CHN | 2016 |  | Anhui | Banji | operating | FALSE | e_Tongshan_CHN | Tongshan_CHN | ultra-supercritical | 1 | 1 | 1800 | 56 | 4.4 | 0.40455 |  | 0 | 0
ep_coal_usc_G100000106459 | Lufeng Jiahuwan power station_Unit 1 -- operating | coal | CHN | 2018 |  | Guangdong | Hudong Town | operating | FALSE | e_Shaoguan_CHN | Shaoguan_CHN | ultra-supercritical | 1 | 1 | 1800 | 56 | 4.4 | 0.40455 |  | 0 | 0
ep_coal_usc_G100000106460 | Lufeng Jiahuwan power station_Unit 2 -- operating | coal | CHN | 2019 |  | Guangdong | Hudong Town | operating | FALSE | e_Shaoguan_CHN | Shaoguan_CHN | ultra-supercritical | 1 | 1 | 1800 | 56 | 4.4 | 0.40455 |  | 0 | 0
ep_coal_usc_G100000106501 | Luoyuan Bay power station_Phase I Unit 1 -- operating | coal | CHN | 2021 |  | Fujian | Xiagong Town Luoyuanwan | operating | FALSE | e_Ningde_CHN | Ningde_CHN | ultra-supercritical | 1 | 1 | 1800 | 56 | 4.4 | 0.41385 |  | 0 | 0
ep_coal_usc_G100000106502 | Luoyuan Bay power station_Phase I Unit 2 -- operating | coal | CHN | 2022 |  | Fujian | Xiagong Town Luoyuanwan | operating | FALSE | e_Ningde_CHN | Ningde_CHN | ultra-supercritical | 1 | 1 | 1800 | 56 | 4.4 | 0.41385 |  | 0 | 0
ep_coal_usc_G100000106643 | Maoming Bohe power station_Phase I Unit 1 -- operating | coal | CHN | 2020 |  | Guangdong | Diancheng Town | operating | FALSE | e_Yangjiang_CHN | Yangjiang_CHN | ultra-supercritical | 1 | 1 | 1800 | 56 | 4.4 | 0.40455 |  | 0 | 0
ep_coal_usc_G100000106644 | Maoming Bohe power station_Phase I Unit 2 -- operating | coal | CHN | 2020 |  | Guangdong | Diancheng Town | operating | FALSE | e_Yangjiang_CHN | Yangjiang_CHN | ultra-supercritical | 1 | 1 | 1800 | 56 | 4.4 | 0.40455 |  | 0 | 0
ep_coal_usc_G100000106819 | Meizhouwan power station_Phase II Unit 3 -- operating | coal | CHN | 2017 |  | Fujian | Dongbu Town | operating | FALSE | e_Putian_CHN | Putian_CHN | ultra-supercritical | 1 | 1 | 1800 | 56 | 4.4 | 0.40455 |  | 0 | 0
ep_coal_usc_G100000106820 | Meizhouwan power station_Phase II Unit 4 -- operating | coal | CHN | 2017 |  | Fujian | Dongbu Town | operating | FALSE | e_Putian_CHN | Putian_CHN | ultra-supercritical | 1 | 1 | 1800 | 56 | 4.4 | 0.40455 |  | 0 | 0
ep_coal_usc_G100000107476-CHP | Ningxia Lingwu power station_Phase II Unit 3 -- operating -- CHP | coal | CHN | 2010 |  | Ningxia | Dongta Town | operating | TRUE | e_Sizhan_CHN | Sizhan_CHN | ultra-supercritical | 1 | 1.06 | 1800 | 56 | 4.4 | 0.3906 |  | 1.2 | 0.15
ep_coal_usc_G100000107477-CHP | Ningxia Lingwu power station_Phase II Unit 4 -- operating -- CHP | coal | CHN | 2011 |  | Ningxia | Dongta Town | operating | TRUE | e_Sizhan_CHN | Sizhan_CHN | ultra-supercritical | 1 | 1.06 | 1800 | 56 | 4.4 | 0.40455 |  | 1.2 | 0.15
ep_coal_usc_G100000107982 | Pingdingshan Luyang power station_Phase I Unit 2 -- operating | coal | CHN | 2010 |  | Henan | Xinji Town | operating | FALSE | e_Yingchuan_CHN | Yingchuan_CHN | ultra-supercritical | 1 | 1.03 | 1800 | 56 | 4.4 | 0.3906 |  | 0 | 0
ep_coal_usc_G100000107983 | Pingdingshan Luyang power station_Phase I Unit 3 -- operating | coal | CHN | 2010 |  | Henan | Xinji Town | operating | FALSE | e_Yingchuan_CHN | Yingchuan_CHN | ultra-supercritical | 1 | 1.03 | 1800 | 56 | 4.4 | 0.3906 |  | 0 | 0
ep_coal_usc_G100000108245 | Puqi Xianning power station_Phase II Unit 3 -- operating | coal | CHN | 2012 |  | Hubei | Chibi City | operating | FALSE | e_Wuhan_CHN | Wuhan_CHN | ultra-supercritical | 1 | 1 | 1800 | 56 | 4.4 | 0.40455 |  | 0 | 0
ep_coal_usc_G100000108246 | Puqi Xianning power station_Phase II Unit 4 -- operating | coal | CHN | 2013 |  | Hubei | Chibi City | operating | FALSE | e_Wuhan_CHN | Wuhan_CHN | ultra-supercritical | 1 | 1 | 1800 | 56 | 4.4 | 0.40455 |  | 0 | 0
ep_coal_usc_G100000108347 | Shenhua Qingyuan power station_Phase I Unit 1 -- operating | coal | CHN | 2023 |  | Guangdong | Shakou Town | operating | FALSE | e_Shaoguan_CHN | Shaoguan_CHN | ultra-supercritical | 1 | 1 | 1800 | 56 | 4.4 | 0.41385 |  | 0 | 0
ep_coal_usc_G100000108348 | Shenhua Qingyuan power station_Phase I Unit 2 -- operating | coal | CHN | 2023 |  | Guangdong | Shakou Town | operating | FALSE | e_Shaoguan_CHN | Shaoguan_CHN | ultra-supercritical | 1 | 1 | 1800 | 56 | 4.4 | 0.41385 |  | 0 | 0
ep_coal_usc_G100000108892 | Nanyang Neixiang power station_Unit 1 -- operating | coal | CHN | 2020 |  | Henan | Tuandong Town | operating | FALSE | e_Yingchuan_CHN | Yingchuan_CHN | ultra-supercritical | 1 | 1 | 1800 | 56 | 4.4 | 0.40455 |  | 0 | 0
ep_coal_usc_G100000108893 | Nanyang Neixiang power station_Unit 2 -- operating | coal | CHN | 2021 |  | Henan | Tuandong Town | operating | FALSE | e_Yingchuan_CHN | Yingchuan_CHN | ultra-supercritical | 1 | 1 | 1800 | 56 | 4.4 | 0.41385 |  | 0 | 0
ep_coal_usc_G100000109009-CHP | Shanghai Caojing power station_Unit 1 -- operating -- CHP | coal | CHN | 2010 |  | Shanghai | Caojing Town | operating | TRUE | e_Shanghai_CHN | Shanghai_CHN | ultra-supercritical | 1 | 1 | 1800 | 56 | 4.4 | 0.3906 |  | 1.2 | 0.15
ep_coal_usc_G100000109010-CHP | Shanghai Caojing power station_Unit 2 -- operating -- CHP | coal | CHN | 2010 |  | Shanghai | Caojing Town | operating | TRUE | e_Shanghai_CHN | Shanghai_CHN | ultra-supercritical | 1 | 1 | 1800 | 56 | 4.4 | 0.3906 |  | 1.2 | 0.15
ep_coal_usc_G100000109027 | Shanwei Haifeng CCS power station_Phase I Unit 1 -- operating | coal | CHN | 2015 |  | Guangdong | Xiaomo Town Da'ao Village | operating | FALSE | e_Shaoguan_CHN | Shaoguan_CHN | ultra-supercritical | 1 | 1.05 | 1800 | 56 | 4.4 | 0.40455 |  | 0 | 0
ep_coal_usc_G100000109028 | Shanwei Haifeng CCS power station_Phase I Unit 2 -- operating | coal | CHN | 2015 |  | Guangdong | Xiaomo Town Da'ao Village | operating | FALSE | e_Shaoguan_CHN | Shaoguan_CHN | ultra-supercritical | 1 | 1.05 | 1800 | 56 | 4.4 | 0.40455 |  | 0 | 0
ep_coal_usc_G100000109117 | Inner Mongolia Shenglu power station_Unit 1 -- operating | coal | CHN | 2020 |  | Inner Mongolia | Shanghaimiao Town | operating | FALSE | e_Sizhan_CHN | Sizhan_CHN | ultra-supercritical | 1 | 1 | 1800 | 56 | 4.4 | 0.40455 |  | 0 | 0
ep_coal_usc_G100000109118 | Inner Mongolia Shenglu power station_Unit 2 -- operating | coal | CHN | 2020 |  | Inner Mongolia | Shanghaimiao Town | operating | FALSE | e_Sizhan_CHN | Sizhan_CHN | ultra-supercritical | 1 | 1 | 1800 | 56 | 4.4 | 0.40455 |  | 0 | 0
ep_coal_usc_G100000109189 | Chongqing Wanzhou power station_Phase I Unit 1 -- operating | coal | CHN | 2015 |  | Chongqing | Xintian Town | operating | FALSE | e_Chongqing_CHN | Chongqing_CHN | ultra-supercritical | 1 | 1 | 1800 | 56 | 4.4 | 0.40455 |  | 0 | 0
ep_coal_usc_G100000109190 | Chongqing Wanzhou power station_Phase I Unit 2 -- operating | coal | CHN | 2015 |  | Chongqing | Xintian Town | operating | FALSE | e_Chongqing_CHN | Chongqing_CHN | ultra-supercritical | 1 | 1 | 1800 | 56 | 4.4 | 0.40455 |  | 0 | 0
ep_coal_usc_G100000109205 | Shenhua Yongzhou power station_Phase I Unit 1 -- operating | coal | CHN | 2021 |  | Hunan | Luhongshi Town | operating | FALSE | e_Yiyang_CHN | Yiyang_CHN | ultra-supercritical | 1 | 1.05 | 1800 | 56 | 4.4 | 0.41385 |  | 0 | 0
ep_coal_usc_G100000109206 | Shenhua Yongzhou power station_Phase I Unit 2 -- operating | coal | CHN | 2021 |  | Hunan | Luhongshi Town | operating | FALSE | e_Yiyang_CHN | Yiyang_CHN | ultra-supercritical | 1 | 1.05 | 1800 | 56 | 4.4 | 0.41385 |  | 0 | 0
ep_coal_usc_G100000109207 | Guoneng Yueyang power station_Phase I Unit 1 -- operating | coal | CHN | 2023 |  | Hunan | Dongshan Town Guanshan Villege | operating | FALSE | e_Jingling_CHN | Jingling_CHN | ultra-supercritical | 1 | 1 | 1800 | 56 | 4.4 | 0.41385 |  | 0 | 0
ep_coal_usc_G100000109208 | Guoneng Yueyang power station_Phase I Unit 2 -- operating | coal | CHN | 2023 |  | Hunan | Dongshan Town Guanshan Villege | operating | FALSE | e_Jingling_CHN | Jingling_CHN | ultra-supercritical | 1 | 1 | 1800 | 56 | 4.4 | 0.41385 |  | 0 | 0
ep_coal_usc_G100000109217 | Shentou power station_2-Phase II Unit 11 -- operating | coal | CHN | 2022 |  | Shanxi | Yuling Xiang | operating | FALSE | e_Beichengqu_CHN | Beichengqu_CHN | ultra-supercritical | 1 | 1 | 1800 | 56 | 4.4 | 0.41385 |  | 0 | 0
ep_coal_usc_G100000109218 | Shentou power station_2-Phase II Unit 12 -- operating | coal | CHN | 2022 |  | Shanxi | Yuling Xiang | operating | FALSE | e_Beichengqu_CHN | Beichengqu_CHN | ultra-supercritical | 1 | 1 | 1800 | 56 | 4.4 | 0.41385 |  | 0 | 0
ep_coal_usc_G100000109655-CHP | Suizhong power station_Phase II Unit 3 -- operating -- CHP | coal | CHN | 2010 |  | Liaoning | Qiansuo Town | operating | TRUE | e_Shahezhai_CHN | Shahezhai_CHN | ultra-supercritical | 1 | 1 | 1800 | 56 | 4.4 | 0.3906 |  | 1.2 | 0.15
ep_coal_usc_G100000109656-CHP | Suizhong power station_Phase II Unit 4 -- operating -- CHP | coal | CHN | 2010 |  | Liaoning | Qiansuo Town | operating | TRUE | e_Shahezhai_CHN | Shahezhai_CHN | ultra-supercritical | 1 | 1 | 1800 | 56 | 4.4 | 0.3906 |  | 1.2 | 0.15
ep_coal_usc_G100000109859 | Zhejiang Taizhou-2 power station_Phase I Unit 1 -- operating | coal | CHN | 2015 |  | Zhejiang | Caotou Village | operating | FALSE | e_Hangzhou_CHN | Hangzhou_CHN | ultra-supercritical | 1 | 1 | 1800 | 56 | 4.4 | 0.40455 |  | 0 | 0
ep_coal_usc_G100000109860 | Zhejiang Taizhou-2 power station_Phase I Unit 2 -- operating | coal | CHN | 2015 |  | Zhejiang | Caotou Village | operating | FALSE | e_Hangzhou_CHN | Hangzhou_CHN | ultra-supercritical | 1 | 1 | 1800 | 56 | 4.4 | 0.40455 |  | 0 | 0
ep_coal_usc_G100000109861 | Zhejiang Taizhou-2 power station_Phase II Unit 3 -- operating | coal | CHN | 2025 |  | Zhejiang | Caotou Village | operating | FALSE | e_Hangzhou_CHN | Hangzhou_CHN | ultra-supercritical | 1 | 1 | 1800 | 56 | 4.4 | 0.41385 |  | 0 | 0
ep_coal_usc_G100000110112-CHP | Tianjin Beijiang power station_Phase I Unit 1 -- operating -- CHP | coal | CHN | 2009 |  | Tianjin | Yingqiaozi Town | operating | TRUE | e_Tianjin_CHN | Tianjin_CHN | ultra-supercritical | 1 | 1 | 1800 | 56 | 4.4 | 0.3906 |  | 1.2 | 0.15
ep_coal_usc_G100000110113-CHP | Tianjin Beijiang power station_Phase I Unit 2 -- operating -- CHP | coal | CHN | 2009 |  | Tianjin | Yingqiaozi Town | operating | TRUE | e_Tianjin_CHN | Tianjin_CHN | ultra-supercritical | 1 | 1 | 1800 | 56 | 4.4 | 0.3906 |  | 1.2 | 0.15
ep_coal_usc_G100000110114-CHP | Tianjin Beijiang power station_Phase II Unit 3 -- operating -- CHP | coal | CHN | 2018 |  | Tianjin | Yingqiaozi Town | operating | TRUE | e_Tianjin_CHN | Tianjin_CHN | ultra-supercritical | 1 | 1 | 1800 | 56 | 4.4 | 0.40455 |  | 1.2 | 0.15
ep_coal_usc_G100000110115-CHP | Tianjin Beijiang power station_Phase II Unit 4 -- operating -- CHP | coal | CHN | 2018 |  | Tianjin | Yingqiaozi Town | operating | TRUE | e_Tianjin_CHN | Tianjin_CHN | ultra-supercritical | 1 | 1 | 1800 | 56 | 4.4 | 0.40455 |  | 1.2 | 0.15
ep_coal_usc_G100000110133 | Tianming power station_Unit 1 -- operating | coal | CHN | 2021 |  | Sichuan | Shuanghe Town | operating | FALSE | e_Mianyang_CHN | Mianyang_CHN | ultra-supercritical | 1 | 1 | 1800 | 56 | 4.4 | 0.41385 |  | 0 | 0
ep_coal_usc_G100000110134 | Tianming power station_Unit 2 -- operating | coal | CHN | 2021 |  | Sichuan | Shuanghe Town | operating | FALSE | e_Mianyang_CHN | Mianyang_CHN | ultra-supercritical | 1 | 1 | 1800 | 56 | 4.4 | 0.41385 |  | 0 | 0
ep_coal_usc_G100000110262-CHP | Tongling Wanneng power station_Phase VI Unit 1 -- operating -- CHP | coal | CHN | 2011 |  | Anhui | Tongling City | operating | TRUE | e_Tongling_CHN | Tongling_CHN | ultra-supercritical | 1 | 1 | 1800 | 56 | 4.4 | 0.40455 |  | 1.2 | 0.15
ep_coal_usc_G100000110263 | Tongling Wanneng power station_Phase VI Unit 2 -- operating | coal | CHN | 2017 |  | Anhui | Tongling City | operating | FALSE | e_Tongling_CHN | Tongling_CHN | ultra-supercritical | 1 | 1 | 1800 | 56 | 4.4 | 0.40455 |  | 0 | 0
ep_coal_usc_G100000110694 | Waigaoqiao power station_Phase III Unit 1 -- operating | coal | CHN | 2008 |  | Shanghai | Gaodong Town | operating | FALSE | e_Shanghai_CHN | Shanghai_CHN | ultra-supercritical | 1 | 1 | 1800 | 56 | 4.4 | 0.3906 |  | 0 | 0
ep_coal_usc_G100000110695 | Waigaoqiao power station_Phase III Unit 2 -- operating | coal | CHN | 2008 |  | Shanghai | Gaodong Town | operating | FALSE | e_Shanghai_CHN | Shanghai_CHN | ultra-supercritical | 1 | 1 | 1800 | 56 | 4.4 | 0.3906 |  | 0 | 0
ep_coal_usc_G100000111005 | Wujiaqu power station_Phase II Unit 5 -- operating | coal | CHN | 2014 |  | Xinjiang | Wutong Town | operating | FALSE | e_CHN44p7N89p1E_CHN | CHN44p7N89p1E_CHN | ultra-supercritical | 1 | 1.1 | 1800 | 56 | 4.4 | 0.40455 |  | 0 | 0
ep_coal_usc_G100000111006 | Wujiaqu power station_Phase II Unit 6 -- operating | coal | CHN | 2015 |  | Xinjiang | Wutong Town | operating | FALSE | e_CHN44p7N89p1E_CHN | CHN44p7N89p1E_CHN | ultra-supercritical | 1 | 1.1 | 1800 | 56 | 4.4 | 0.40455 |  | 0 | 0
ep_coal_usc_G100000111142 | Xinhai power station_Phase III Unit 5 -- operating | coal | CHN | 2012 |  | Jiangsu | Xinhai Road | operating | FALSE | e_Rizhao_CHN | Rizhao_CHN | ultra-supercritical | 1 | 1 | 1800 | 56 | 4.4 | 0.40455 |  | 0 | 0
ep_coal_usc_G100000111143 | Xinhai power station_Phase III Unit 6 -- operating | coal | CHN | 2016 |  | Jiangsu | Xinhai Road | operating | FALSE | e_Rizhao_CHN | Rizhao_CHN | ultra-supercritical | 1 | 1 | 1800 | 56 | 4.4 | 0.40455 |  | 0 | 0
ep_coal_usc_G100000111200 | Datang Xinyu power station_Phase II Unit 1 -- operating | coal | CHN | 2024 |  | Jiangxi | Liangshan Town | operating | FALSE | e_Fuzhou_CHN | Fuzhou_CHN | ultra-supercritical | 1 | 1 | 1800 | 56 | 4.4 | 0.41385 |  | 0 | 0
ep_coal_usc_G100000111201 | Datang Xinyu power station_Phase II Unit 2 -- operating | coal | CHN | 2024 |  | Jiangxi | Liangshan Town | operating | FALSE | e_Fuzhou_CHN | Fuzhou_CHN | ultra-supercritical | 1 | 1 | 1800 | 56 | 4.4 | 0.41385 |  | 0 | 0
ep_coal_usc_G100000111298 | Yangxi Zhujiang power station_Phase II Unit 5 -- operating | coal | CHN | 2020 |  | Guangdong | Xitou Town Qingwanzai | operating | FALSE | e_Yangjiang_CHN | Yangjiang_CHN | ultra-supercritical | 1 | 1.24 | 1800 | 56 | 4.4 | 0.40455 |  | 0 | 0
ep_coal_usc_G100000111299 | Yangxi Zhujiang power station_Phase II Unit 6 -- operating | coal | CHN | 2020 |  | Guangdong | Xitou Town Qingwanzai | operating | FALSE | e_Yangjiang_CHN | Yangjiang_CHN | ultra-supercritical | 1 | 1.24 | 1800 | 56 | 4.4 | 0.40455 |  | 0 | 0
ep_coal_usc_G100000111453 | Yuanyang Lake power station_Phase II Unit 3 -- operating | coal | CHN | 2019 |  | Ningxia | Ningdong Town | operating | FALSE | e_Sizhan_CHN | Sizhan_CHN | ultra-supercritical | 1 | 1.1 | 1800 | 56 | 4.4 | 0.40455 |  | 0 | 0
ep_coal_usc_G100000111454 | Yuanyang Lake power station_Phase II Unit 4 -- operating | coal | CHN | 2019 |  | Ningxia | Ningdong Town | operating | FALSE | e_Sizhan_CHN | Sizhan_CHN | ultra-supercritical | 1 | 1.1 | 1800 | 56 | 4.4 | 0.40455 |  | 0 | 0
ep_coal_usc_G100000111465-CHP | Yuguang Coal power station_Unit 1 -- operating -- CHP | coal | CHN | 2021 |  | Shanxi | Niucun Town | operating | TRUE | e_Shijiazhuang_CHN | Shijiazhuang_CHN | ultra-supercritical | 1 | 1 | 1800 | 56 | 4.4 | 0.41385 |  | 1.2 | 0.15
ep_coal_usc_G100000111466-CHP | Yuguang Coal power station_Unit 2 -- operating -- CHP | coal | CHN | 2021 |  | Shanxi | Niucun Town | operating | TRUE | e_Shijiazhuang_CHN | Shijiazhuang_CHN | ultra-supercritical | 1 | 1 | 1800 | 56 | 4.4 | 0.41385 |  | 1.2 | 0.15
ep_coal_usc_G100000111478 | Yulin Hengshan power station_Phase I Unit 1 -- operating | coal | CHN | 2019 |  | Shaanxi | Boluo Town | operating | FALSE | e_Sizhan_CHN | Sizhan_CHN | ultra-supercritical | 1 | 1 | 1800 | 56 | 4.4 | 0.40455 |  | 0 | 0
ep_coal_usc_G100000111479 | Yulin Hengshan power station_Phase I Unit 2 -- operating | coal | CHN | 2018 |  | Shaanxi | Boluo Town | operating | FALSE | e_Sizhan_CHN | Sizhan_CHN | ultra-supercritical | 1 | 1 | 1800 | 56 | 4.4 | 0.40455 |  | 0 | 0
ep_coal_usc_G100000111568 | Zhangjiagang Shazhou power station_Phase II Unit 3 -- operating | coal | CHN | 2017 |  | Jiangsu | Jinfeng Town - Zhangjiagang City | operating | FALSE | e_Nantong_CHN | Nantong_CHN | ultra-supercritical | 1 | 1 | 1800 | 56 | 4.4 | 0.40455 |  | 0 | 0
ep_coal_usc_G100000111569 | Zhangjiagang Shazhou power station_Phase II Unit 4 -- operating | coal | CHN | 2017 |  | Jiangsu | Jinfeng Town - Zhangjiagang City | operating | FALSE | e_Nantong_CHN | Nantong_CHN | ultra-supercritical | 1 | 1 | 1800 | 56 | 4.4 | 0.40455 |  | 0 | 0
ep_coal_usc_G100000111602-CHP | Changzhi power station_Phase I Unit 7 -- operating -- CHP | coal | CHN | 2021 |  | Shanxi | Machang | operating | TRUE | e_Wuan_CHN | Wuan_CHN | ultra-supercritical | 1 | 1 | 1800 | 56 | 4.4 | 0.41385 |  | 1.2 | 0.15
ep_coal_usc_G100000111603-CHP | Changzhi power station_Phase I Unit 8 -- operating -- CHP | coal | CHN | 2021 |  | Shanxi | Machang | operating | TRUE | e_Wuan_CHN | Wuan_CHN | ultra-supercritical | 1 | 1 | 1800 | 56 | 4.4 | 0.41385 |  | 1.2 | 0.15
ep_coal_usc_G100000111649 | Zheneng Liuheng power station_Unit 1 -- operating | coal | CHN | 2014 |  | Zhejiang | Liuheng | operating | FALSE | e_Shanghai_CHN | Shanghai_CHN | ultra-supercritical | 1 | 1 | 1800 | 56 | 4.4 | 0.40455 |  | 0 | 0
ep_coal_usc_G100000111650 | Zheneng Liuheng power station_Unit 2 -- operating | coal | CHN | 2014 |  | Zhejiang | Liuheng | operating | FALSE | e_Shanghai_CHN | Shanghai_CHN | ultra-supercritical | 1 | 1 | 1800 | 56 | 4.4 | 0.40455 |  | 0 | 0
ep_coal_usc_G100000111663 | Zheneng Yueqing power station_Phase III Unit 5 -- operating | coal | CHN | 2023 |  | Zhejiang | Hongqiao Town | operating | FALSE | e_Ningde_CHN | Ningde_CHN | ultra-supercritical | 1 | 1 | 1800 | 56 | 4.4 | 0.41385 |  | 0 | 0
ep_coal_usc_G100000111664 | Zheneng Yueqing power station_Phase III Unit 6 -- operating | coal | CHN | 2023 |  | Zhejiang | Hongqiao Town | operating | FALSE | e_Ningde_CHN | Ningde_CHN | ultra-supercritical | 1 | 1 | 1800 | 56 | 4.4 | 0.41385 |  | 0 | 0
ep_coal_usc_G100000111755-CHP | Zouxian power station_Unit 7 -- operating -- CHP | coal | CHN | 2006 |  | Shandong | Tangcun Town | operating | TRUE | e_Tongshan_CHN | Tongshan_CHN | ultra-supercritical | 1 | 1 | 1800 | 56 | 4.4 | 0.3906 |  | 1.2 | 0.15
ep_coal_usc_G100000111756-CHP | Zouxian power station_Unit 8 -- operating -- CHP | coal | CHN | 2007 |  | Shandong | Tangcun Town | operating | TRUE | e_Tongshan_CHN | Tongshan_CHN | ultra-supercritical | 1 | 1.03 | 1800 | 56 | 4.4 | 0.3906 |  | 1.2 | 0.15
ep_coal_usc_G100000111817 | Xuzhou Pengcheng power station_Phase III Unit 1 -- operating | coal | CHN | 2010 |  | Jiangsu | 1 Huarunlu | operating | FALSE | e_Tongshan_CHN | Tongshan_CHN | ultra-supercritical | 1 | 1 | 1800 | 56 | 4.4 | 0.3906 |  | 0 | 0
ep_coal_usc_G100000111818 | Xuzhou Pengcheng power station_Phase III Unit 2 -- operating | coal | CHN | 2010 |  | Jiangsu | 1 Huarunlu | operating | FALSE | e_Tongshan_CHN | Tongshan_CHN | ultra-supercritical | 1 | 1 | 1800 | 56 | 4.4 | 0.3906 |  | 0 | 0
ep_coal_usc_G100000111994 | Qinzhou power station_Phase II Unit 3 -- operating | coal | CHN | 2016 |  | Guangxi | 3 Guoying Ave | operating | FALSE | e_Fangchenggang_CHN | Fangchenggang_CHN | ultra-supercritical | 1 | 1.05 | 1800 | 56 | 4.4 | 0.40455 |  | 0 | 0
ep_coal_usc_G100000111995 | Qinzhou power station_Phase II Unit 4 -- operating | coal | CHN | 2016 |  | Guangxi | 3 Guoying Ave | operating | FALSE | e_Fangchenggang_CHN | Fangchenggang_CHN | ultra-supercritical | 1 | 1.05 | 1800 | 56 | 4.4 | 0.40455 |  | 0 | 0
ep_coal_usc_G100000113225 | Huaibei Pingshan power station_Phase II Unit 3 -- operating | coal | CHN | 2022 |  | Anhui | Gurao Town | operating | FALSE | e_Tongshan_CHN | Tongshan_CHN | ultra-supercritical | 1 | 1.35 | 1800 | 56 | 4.4 | 0.41385 |  | 0 | 0
ep_coal_usc_G100000114039 | Fu County power station_Phase I Unit 1 -- operating | coal | CHN | 2023 |  | Shaanxi | Zhangcunyi Town | operating | FALSE | e_Hejin_CHN | Hejin_CHN | ultra-supercritical | 1 | 1 | 1800 | 56 | 4.4 | 0.41385 |  | 0 | 0
ep_coal_usc_G100000114040 | Fu County power station_Phase I Unit 2 -- operating | coal | CHN | 2023 |  | Shaanxi | Zhangcunyi Town | operating | FALSE | e_Hejin_CHN | Hejin_CHN | ultra-supercritical | 1 | 1 | 1800 | 56 | 4.4 | 0.41385 |  | 0 | 0
ep_coal_usc_G100000114199-CHP | Huayin Zhuzhou power station_Relocation Unit 1 -- operating -- CHP | coal | CHN | 2025 |  | Hunan | Gantian Town | operating | TRUE | e_Yiyang_CHN | Yiyang_CHN | ultra-supercritical | 1 | 1 | 1800 | 56 | 4.4 | 0.41385 |  | 1.2 | 0.15
ep_coal_usc_G100000114266 | Yiyang power station_Phase III Unit 5 -- operating | coal | CHN | 2025 |  | Hunan | Lichanggang | operating | FALSE | e_Yiyang_CHN | Yiyang_CHN | ultra-supercritical | 1 | 1 | 1800 | 56 | 4.4 | 0.41385 |  | 0 | 0
ep_coal_usc_G100000114267 | Yiyang power station_Phase III Unit 6 -- operating | coal | CHN | 2025 |  | Hunan | Lichanggang | operating | FALSE | e_Yiyang_CHN | Yiyang_CHN | ultra-supercritical | 1 | 1 | 1800 | 56 | 4.4 | 0.41385 |  | 0 | 0
ep_coal_usc_G100000114301 | Shenhua Jiujiang power station_Phase II Unit 3 -- operating | coal | CHN | 2025 |  | Jiangxi | Liusi Town | operating | FALSE | e_Anqing_CHN | Anqing_CHN | ultra-supercritical | 1 | 1 | 1800 | 56 | 4.4 | 0.41385 |  | 0 | 0
ep_coal_usc_G100000114302 | Shenhua Jiujiang power station_Phase II Unit 4 -- operating | coal | CHN | 2025 |  | Jiangxi | Liusi Town | operating | FALSE | e_Anqing_CHN | Anqing_CHN | ultra-supercritical | 1 | 1 | 1800 | 56 | 4.4 | 0.41385 |  | 0 | 0
ep_coal_usc_G100000114709 | Dabu power station_Phase II Unit 3 -- operating | coal | CHN | 2025 |  | Guangdong | Sanhe Town | operating | FALSE | e_Shaoguan_CHN | Shaoguan_CHN | ultra-supercritical | 1 | 1 | 1800 | 56 | 4.4 | 0.41385 |  | 0 | 0
ep_coal_usc_G100000114710 | Dabu power station_Phase II Unit 4 -- operating | coal | CHN | 2025 |  | Guangdong | Sanhe Town | operating | FALSE | e_Shaoguan_CHN | Shaoguan_CHN | ultra-supercritical | 1 | 1 | 1800 | 56 | 4.4 | 0.41385 |  | 0 | 0
ep_coal_usc_G100000114802 | Hubei Yicheng power station_Unit 1 -- operating | coal | CHN | 2023 |  | Hubei |  | operating | FALSE | e_Xiaoxita_CHN | Xiaoxita_CHN | ultra-supercritical | 1 | 1 | 1800 | 56 | 4.4 | 0.41385 |  | 0 | 0
ep_coal_usc_G100000114803 | Hubei Yicheng power station_Unit 2 -- operating | coal | CHN | 2023 |  | Hubei |  | operating | FALSE | e_Xiaoxita_CHN | Xiaoxita_CHN | ultra-supercritical | 1 | 1 | 1800 | 56 | 4.4 | 0.41385 |  | 0 | 0
ep_coal_usc_G100000114834 | Maoming Bohe power station_Phase II Unit 3 -- operating | coal | CHN | 2025 |  | Guangdong | Diancheng Town | operating | FALSE | e_Yangjiang_CHN | Yangjiang_CHN | ultra-supercritical | 1 | 1 | 1800 | 56 | 4.4 | 0.41385 |  | 0 | 0
ep_coal_usc_G100000115345-CHP | Hanchuan power station_Phase IV Unit 7 -- operating -- CHP | coal | CHN | 2025 |  | Hubei | Xinhe Town | operating | TRUE | e_Wuhan_CHN | Wuhan_CHN | ultra-supercritical | 1 | 1 | 1800 | 56 | 4.4 | 0.41385 |  | 1.2 | 0.15
ep_coal_usc_G100000115347 | Puqi Xianning power station_Phase III Unit 5 -- operating | coal | CHN | 2025 |  | Hubei | Chibi City | operating | FALSE | e_Wuhan_CHN | Wuhan_CHN | ultra-supercritical | 1 | 1 | 1800 | 56 | 4.4 | 0.41385 |  | 0 | 0
ep_coal_usc_G100000115348 | Puqi Xianning power station_Phase III Unit 6 -- operating | coal | CHN | 2025 |  | Hubei | Chibi City | operating | FALSE | e_Wuhan_CHN | Wuhan_CHN | ultra-supercritical | 1 | 1 | 1800 | 56 | 4.4 | 0.41385 |  | 0 | 0
ep_coal_usc_G100000115390 | Zheneng Liuheng power station_Unit 3 -- operating | coal | CHN | 2024 |  | Zhejiang | Liuheng | operating | FALSE | e_Shanghai_CHN | Shanghai_CHN | ultra-supercritical | 1 | 1 | 1800 | 56 | 4.4 | 0.41385 |  | 0 | 0
ep_coal_usc_G100000115391 | Zheneng Liuheng power station_Unit 4 -- operating | coal | CHN | 2024 |  | Zhejiang | Liuheng | operating | FALSE | e_Shanghai_CHN | Shanghai_CHN | ultra-supercritical | 1 | 1 | 1800 | 56 | 4.4 | 0.41385 |  | 0 | 0
ep_coal_usc_G100000115400 | Shanggao power station_Phase I Unit 1 -- operating | coal | CHN | 2025 |  | Jiangxi | Luzhou | operating | FALSE | e_Fuzhou_CHN | Fuzhou_CHN | ultra-supercritical | 1 | 1 | 1800 | 56 | 4.4 | 0.41385 |  | 0 | 0
ep_coal_usc_G100000115401 | Shanggao power station_Phase I Unit 2 -- operating | coal | CHN | 2025 |  | Jiangxi | Luzhou | operating | FALSE | e_Fuzhou_CHN | Fuzhou_CHN | ultra-supercritical | 1 | 1 | 1800 | 56 | 4.4 | 0.41385 |  | 0 | 0
ep_coal_usc_G100000115437 | Beilun power station_Phase IV Unit 8 -- operating | coal | CHN | 2025 |  | Zhejiang | Xinqi Town | operating | FALSE | e_Shanghai_CHN | Shanghai_CHN | ultra-supercritical | 1 | 1 | 1800 | 56 | 4.4 | 0.41385 |  | 0 | 0
ep_coal_usc_G100000115438 | Beilun power station_Phave IV Unit 9 -- operating | coal | CHN | 2025 |  | Zhejiang | Xinqi Town | operating | FALSE | e_Shanghai_CHN | Shanghai_CHN | ultra-supercritical | 1 | 1 | 1800 | 56 | 4.4 | 0.41385 |  | 0 | 0
ep_coal_usc_G100000115451 | Shenhua Qingyuan power station_Phase II Unit 3 -- operating | coal | CHN | 2025 |  | Guangdong | Shakou Town | operating | FALSE | e_Shaoguan_CHN | Shaoguan_CHN | ultra-supercritical | 1 | 1 | 1800 | 56 | 4.4 | 0.41385 |  | 0 | 0
ep_coal_usc_G100000115458 | Beihai power station_Phase II Unit 3 -- operating | coal | CHN | 2025 |  | Guangxi | Xinggang Town | operating | FALSE | e_Fangchenggang_CHN | Fangchenggang_CHN | ultra-supercritical | 1 | 1 | 1800 | 56 | 4.4 | 0.41385 |  | 0 | 0
ep_coal_usc_G100000115459 | Beihai power station_Phase II Unit 4 -- operating | coal | CHN | 2025 |  | Guangxi | Xinggang Town | operating | FALSE | e_Fangchenggang_CHN | Fangchenggang_CHN | ultra-supercritical | 1 | 1 | 1800 | 56 | 4.4 | 0.41385 |  | 0 | 0
ep_coal_usc_G100000115493 | Hami-Chongqing UHV Transmission Line power station_Unit 1 -- operating | coal | CHN | 2025 |  | Xinjiang |  | operating | FALSE | e_CHN44p7N89p1E_CHN | CHN44p7N89p1E_CHN | ultra-supercritical | 1 | 1 | 1800 | 56 | 4.4 | 0.41385 |  | 0 | 0
ep_coal_usc_G100000115494 | Hami-Chongqing UHV Transmission Line power station_Unit 2 -- operating | coal | CHN | 2025 |  | Xinjiang |  | operating | FALSE | e_CHN44p7N89p1E_CHN | CHN44p7N89p1E_CHN | ultra-supercritical | 1 | 1 | 1800 | 56 | 4.4 | 0.41385 |  | 0 | 0
ep_coal_usc_G100000115495 | Hami-Chongqing UHV Transmission Line power station_Unit 3 -- operating | coal | CHN | 2025 |  | Xinjiang |  | operating | FALSE | e_CHN44p7N89p1E_CHN | CHN44p7N89p1E_CHN | ultra-supercritical | 1 | 1 | 1800 | 56 | 4.4 | 0.41385 |  | 0 | 0
ep_coal_usc_G100000115496 | Hami-Chongqing UHV Transmission Line power station_Unit 4 -- operating | coal | CHN | 2025 |  | Xinjiang |  | operating | FALSE | e_CHN44p7N89p1E_CHN | CHN44p7N89p1E_CHN | ultra-supercritical | 1 | 1 | 1800 | 56 | 4.4 | 0.41385 |  | 0 | 0
ep_coal_usc_G100000115517 | Suzhou Qianyingzi power station_Phase II Unit 3 -- operating | coal | CHN | 2025 |  | Anhui | Taoyuan Town | operating | FALSE | e_Tongshan_CHN | Tongshan_CHN | ultra-supercritical | 1 | 1 | 1800 | 56 | 4.4 | 0.41385 |  | 0 | 0
ep_coal_usc_G100000115531 | Huaneng Taicang power station_Phase III Unit 5 -- operating | coal | CHN | 2025 |  | Jiangsu | Huangjing | operating | FALSE | e_Shanghai_CHN | Shanghai_CHN | ultra-supercritical | 1 | 1 | 1800 | 56 | 4.4 | 0.41385 |  | 0 | 0
ep_coal_usc_G100000115532 | Huaneng Taicang power station_Phase III Unit 6 -- operating | coal | CHN | 2025 |  | Jiangsu | Huangjing | operating | FALSE | e_Shanghai_CHN | Shanghai_CHN | ultra-supercritical | 1 | 1 | 1800 | 56 | 4.4 | 0.41385 |  | 0 | 0
ep_coal_usc_G100000115640 | Ligang power station_Phase V Unit 10 -- operating | coal | CHN | 2025 |  | Jiangsu | Ligang Town | operating | FALSE | e_Changzhou_CHN | Changzhou_CHN | ultra-supercritical | 1 | 1 | 1800 | 56 | 4.4 | 0.41385 |  | 0 | 0
ep_coal_usc_G100000115653 | Guoxin Jingjiang power station_Unit 3 -- operating | coal | CHN | 2025 |  | Jiangsu | Xieqiao | operating | FALSE | e_Nantong_CHN | Nantong_CHN | ultra-supercritical | 1 | 1 | 1800 | 56 | 4.4 | 0.41385 |  | 0 | 0
ep_coal_usc_G100000115654 | Guoxin Jingjiang power station_Unit 4 -- operating | coal | CHN | 2025 |  | Jiangsu | Xieqiao | operating | FALSE | e_Nantong_CHN | Nantong_CHN | ultra-supercritical | 1 | 1 | 1800 | 56 | 4.4 | 0.41385 |  | 0 | 0
ep_coal_usc_G100000115655 | Yancheng Binhai power station_Phase II Unit 3 -- operating | coal | CHN | 2024 |  | Jiangsu | Binhai Port District | operating | FALSE | e_Rizhao_CHN | Rizhao_CHN | ultra-supercritical | 1 | 1 | 1800 | 56 | 4.4 | 0.41385 |  | 0 | 0
ep_coal_usc_G100000115656 | Yancheng Binhai power station_Phase II Unit 4 -- operating | coal | CHN | 2025 |  | Jiangsu | Binhai Port District | operating | FALSE | e_Rizhao_CHN | Rizhao_CHN | ultra-supercritical | 1 | 1 | 1800 | 56 | 4.4 | 0.41385 |  | 0 | 0
ep_coal_usc_G100000115715 | Jiangsu Guoxin Shazhou power station_Unit 1 -- operating | coal | CHN | 2025 |  | Jiangsu |  | operating | FALSE | e_Nantong_CHN | Nantong_CHN | ultra-supercritical | 1 | 1 | 1800 | 56 | 4.4 | 0.41385 |  | 0 | 0
ep_coal_usc_G100000115716 | Jiangsu Guoxin Shazhou power station_Unit 2 -- operating | coal | CHN | 2025 |  | Jiangsu |  | operating | FALSE | e_Nantong_CHN | Nantong_CHN | ultra-supercritical | 1 | 1 | 1800 | 56 | 4.4 | 0.41385 |  | 0 | 0
ep_coal_usc_G100000115812 | Guazhou Changle power station_Phase II Unit 5 -- operating | coal | CHN | 2025 |  | Gansu | Liugou | operating | FALSE | e_Yuanquan_CHN | Yuanquan_CHN | ultra-supercritical | 1 | 1 | 1800 | 56 | 4.4 | 0.41385 |  | 0 | 0
ep_coal_usc_G100000115813 | Guazhou Changle power station_Phase II Unit 6 -- operating | coal | CHN | 2025 |  | Gansu | Liugou | operating | FALSE | e_Yuanquan_CHN | Yuanquan_CHN | ultra-supercritical | 1 | 1 | 1800 | 56 | 4.4 | 0.41385 |  | 0 | 0
ep_coal_usc_G100000115842-CHP | Hohhot Jinshan cogen power station_Phase III Unit 5 -- operating -- CHP | coal | CHN | 2025 |  | Inner Mongolia | Taigemu Town Dagaoyang Villege | operating | TRUE | e_Hohhot_CHN | Hohhot_CHN | ultra-supercritical | 1 | 1 | 1800 | 56 | 4.4 | 0.41385 |  | 1.2 | 0.15
ep_coal_usc_G100000115880 | Jiaxing power station_Phase IV Unit 9 -- operating | coal | CHN | 2025 |  | Zhejiang | Zhapu | operating | FALSE | e_Shanghai_CHN | Shanghai_CHN | ultra-supercritical | 1 | 1 | 1800 | 56 | 4.4 | 0.41385 |  | 0 | 0
ep_coal_usc_Hejin_CHN_300 | CCS retrofit host -- operating | coal | CHN | 2023 |  |  |  | operating | FALSE | e_Hejin_CHN | Hejin_CHN | ultra-supercritical | 3 | 1.98 | 1800 | 56 | 4.4 | 0.41385 |  | 0 | 0
ep_coal_usc_Hejin_CHN_300 | CCS retrofit host -- operating | coal | CHN | 2024 |  |  |  | operating | FALSE | e_Hejin_CHN | Hejin_CHN | ultra-supercritical | 2 | 1.32 | 1800 | 56 | 4.4 | 0.41385 |  | 0 | 0
ep_coal_usc_Hejin_CHN_300-CHP | CCS retrofit host -- operating -- CHP | coal | CHN | 2018 |  |  |  | operating | TRUE | e_Hejin_CHN | Hejin_CHN | ultra-supercritical | 1 | 0.66 | 1800 | 56 | 4.4 | 0.40455 |  | 1.2 | 0.15
ep_coal_usc_Hejin_CHN_300-CHP | CCS retrofit host -- operating -- CHP | coal | CHN | 2019 |  |  |  | operating | TRUE | e_Hejin_CHN | Hejin_CHN | ultra-supercritical | 1 | 0.66 | 1800 | 56 | 4.4 | 0.40455 |  | 1.2 | 0.15
ep_coal_usc_Hohhot_CHN_300 | CCS retrofit host -- operating | coal | CHN | 2013 |  |  |  | operating | FALSE | e_Hohhot_CHN | Hohhot_CHN | ultra-supercritical | 2 | 1.32 | 1800 | 56 | 4.4 | 0.40455 |  | 0 | 0
ep_coal_usc_Hohhot_CHN_300 | CCS retrofit host -- operating | coal | CHN | 2017 |  |  |  | operating | FALSE | e_Hohhot_CHN | Hohhot_CHN | ultra-supercritical | 2 | 1.32 | 1800 | 56 | 4.4 | 0.40455 |  | 0 | 0
ep_coal_usc_Hohhot_CHN_300 | CCS retrofit host -- operating | coal | CHN | 2020 |  |  |  | operating | FALSE | e_Hohhot_CHN | Hohhot_CHN | ultra-supercritical | 4 | 2.64 | 1800 | 56 | 4.4 | 0.40455 |  | 0 | 0
ep_coal_usc_Hohhot_CHN_300 | CCS retrofit host -- operating | coal | CHN | 2023 |  |  |  | operating | FALSE | e_Hohhot_CHN | Hohhot_CHN | ultra-supercritical | 8 | 5.28 | 1800 | 56 | 4.4 | 0.41385 |  | 0 | 0
ep_coal_usc_Hohhot_CHN_300-CHP | CCS retrofit host -- operating -- CHP | coal | CHN | 2020 |  |  |  | operating | TRUE | e_Hohhot_CHN | Hohhot_CHN | ultra-supercritical | 1 | 0.66 | 1800 | 56 | 4.4 | 0.40455 |  | 1.2 | 0.15
ep_coal_usc_Hohhot_CHN_300-CHP | CCS retrofit host -- operating -- CHP | coal | CHN | 2021 |  |  |  | operating | TRUE | e_Hohhot_CHN | Hohhot_CHN | ultra-supercritical | 3 | 1.98 | 1800 | 56 | 4.4 | 0.41385 |  | 1.2 | 0.15
ep_coal_usc_Hohhot_CHN_300-CHP | CCS retrofit host -- operating -- CHP | coal | CHN | 2022 |  |  |  | operating | TRUE | e_Hohhot_CHN | Hohhot_CHN | ultra-supercritical | 1 | 0.66 | 1800 | 56 | 4.4 | 0.41385 |  | 1.2 | 0.15
ep_coal_usc_Hohhot_CHN_300-CHP | CCS retrofit host -- operating -- CHP | coal | CHN | 2023 |  |  |  | operating | TRUE | e_Hohhot_CHN | Hohhot_CHN | ultra-supercritical | 1 | 0.66 | 1800 | 56 | 4.4 | 0.41385 |  | 1.2 | 0.15
ep_coal_usc_Hohhot_CHN_300-CHP | CCS retrofit host -- operating -- CHP | coal | CHN | 2024 |  |  |  | operating | TRUE | e_Hohhot_CHN | Hohhot_CHN | ultra-supercritical | 2 | 1.32 | 1800 | 56 | 4.4 | 0.41385 |  | 1.2 | 0.15
ep_coal_usc_Hohhot_CHN_300-CHP | CCS retrofit host -- operating -- CHP | coal | CHN | 2025 |  |  |  | operating | TRUE | e_Hohhot_CHN | Hohhot_CHN | ultra-supercritical | 1 | 0.35 | 1800 | 56 | 4.4 | 0.41385 |  | 1.2 | 0.15
ep_coal_usc_Jingling_CHN_300 | CCS retrofit host -- operating | coal | CHN | 2011 |  |  |  | operating | FALSE | e_Jingling_CHN | Jingling_CHN | ultra-supercritical | 1 | 0.6 | 1800 | 56 | 4.4 | 0.40455 |  | 0 | 0
ep_coal_usc_Jingling_CHN_300 | CCS retrofit host -- operating | coal | CHN | 2012 |  |  |  | operating | FALSE | e_Jingling_CHN | Jingling_CHN | ultra-supercritical | 1 | 0.6 | 1800 | 56 | 4.4 | 0.40455 |  | 0 | 0
ep_coal_usc_Jingling_CHN_300 | CCS retrofit host -- operating | coal | CHN | 2017 |  |  |  | operating | FALSE | e_Jingling_CHN | Jingling_CHN | ultra-supercritical | 1 | 0.66 | 1800 | 56 | 4.4 | 0.40455 |  | 0 | 0
ep_coal_usc_Jingling_CHN_300 | CCS retrofit host -- operating | coal | CHN | 2018 |  |  |  | operating | FALSE | e_Jingling_CHN | Jingling_CHN | ultra-supercritical | 1 | 0.66 | 1800 | 56 | 4.4 | 0.40455 |  | 0 | 0
ep_coal_usc_Jingling_CHN_300 | CCS retrofit host -- operating | coal | CHN | 2022 |  |  |  | operating | FALSE | e_Jingling_CHN | Jingling_CHN | ultra-supercritical | 2 | 1.32 | 1800 | 56 | 4.4 | 0.41385 |  | 0 | 0
ep_coal_usc_Liaoyang_CHN_300-CHP | CCS retrofit host -- operating -- CHP | coal | CHN | 2008 |  |  |  | operating | TRUE | e_Liaoyang_CHN | Liaoyang_CHN | ultra-supercritical | 2 | 1.2 | 1800 | 56 | 4.4 | 0.3906 |  | 1.2 | 0.15
ep_coal_usc_Luohe_CHN_300 | CCS retrofit host -- operating | coal | CHN | 2009 |  |  |  | operating | FALSE | e_Luohe_CHN | Luohe_CHN | ultra-supercritical | 2 | 1.32 | 1800 | 56 | 4.4 | 0.3906 |  | 0 | 0
ep_coal_usc_Luohe_CHN_300 | CCS retrofit host -- operating | coal | CHN | 2022 |  |  |  | operating | FALSE | e_Luohe_CHN | Luohe_CHN | ultra-supercritical | 1 | 0.66 | 1800 | 56 | 4.4 | 0.41385 |  | 0 | 0
ep_coal_usc_Luohe_CHN_300 | CCS retrofit host -- operating | coal | CHN | 2023 |  |  |  | operating | FALSE | e_Luohe_CHN | Luohe_CHN | ultra-supercritical | 1 | 0.66 | 1800 | 56 | 4.4 | 0.41385 |  | 0 | 0
ep_coal_usc_Luohe_CHN_300-CHP | CCS retrofit host -- operating -- CHP | coal | CHN | 2017 |  |  |  | operating | TRUE | e_Luohe_CHN | Luohe_CHN | ultra-supercritical | 1 | 0.66 | 1800 | 56 | 4.4 | 0.40455 |  | 1.2 | 0.15
ep_coal_usc_Luohe_CHN_300-CHP | CCS retrofit host -- operating -- CHP | coal | CHN | 2018 |  |  |  | operating | TRUE | e_Luohe_CHN | Luohe_CHN | ultra-supercritical | 1 | 0.66 | 1800 | 56 | 4.4 | 0.40455 |  | 1.2 | 0.15
ep_coal_usc_Manlin_CHN_300 | CCS retrofit host -- operating | coal | CHN | 2025 |  |  |  | operating | FALSE | e_Manlin_CHN | Manlin_CHN | ultra-supercritical | 1 | 0.7 | 1800 | 56 | 4.4 | 0.41385 |  | 0 | 0
ep_coal_usc_Nanjing_CHN_300-CHP | CCS retrofit host -- operating -- CHP | coal | CHN | 2010 |  |  |  | operating | TRUE | e_Nanjing_CHN | Nanjing_CHN | ultra-supercritical | 1 | 0.66 | 1800 | 56 | 4.4 | 0.3906 |  | 1.2 | 0.15
ep_coal_usc_Nanjing_CHN_300-CHP | CCS retrofit host -- operating -- CHP | coal | CHN | 2011 |  |  |  | operating | TRUE | e_Nanjing_CHN | Nanjing_CHN | ultra-supercritical | 1 | 0.66 | 1800 | 56 | 4.4 | 0.40455 |  | 1.2 | 0.15
ep_coal_usc_Nanjing_CHN_300-CHP | CCS retrofit host -- operating -- CHP | coal | CHN | 2012 |  |  |  | operating | TRUE | e_Nanjing_CHN | Nanjing_CHN | ultra-supercritical | 2 | 1.32 | 1800 | 56 | 4.4 | 0.40455 |  | 1.2 | 0.15
ep_coal_usc_Nantong_CHN_300-CHP | CCS retrofit host -- operating -- CHP | coal | CHN | 2011 |  |  |  | operating | TRUE | e_Nantong_CHN | Nantong_CHN | ultra-supercritical | 1 | 0.66 | 1800 | 56 | 4.4 | 0.40455 |  | 1.2 | 0.15
ep_coal_usc_Nantong_CHN_300-CHP | CCS retrofit host -- operating -- CHP | coal | CHN | 2013 |  |  |  | operating | TRUE | e_Nantong_CHN | Nantong_CHN | ultra-supercritical | 2 | 1.32 | 1800 | 56 | 4.4 | 0.40455 |  | 1.2 | 0.15
ep_coal_usc_Nantong_CHN_300-CHP | CCS retrofit host -- operating -- CHP | coal | CHN | 2014 |  |  |  | operating | TRUE | e_Nantong_CHN | Nantong_CHN | ultra-supercritical | 1 | 0.66 | 1800 | 56 | 4.4 | 0.40455 |  | 1.2 | 0.15
ep_coal_usc_Ningde_CHN_300 | CCS retrofit host -- operating | coal | CHN | 2010 |  |  |  | operating | FALSE | e_Ningde_CHN | Ningde_CHN | ultra-supercritical | 2 | 1.32 | 1800 | 56 | 4.4 | 0.3906 |  | 0 | 0
ep_coal_usc_Ningde_CHN_300 | CCS retrofit host -- operating | coal | CHN | 2015 |  |  |  | operating | FALSE | e_Ningde_CHN | Ningde_CHN | ultra-supercritical | 2 | 1.32 | 1800 | 56 | 4.4 | 0.40455 |  | 0 | 0
ep_coal_usc_Ningde_CHN_300 | CCS retrofit host -- operating | coal | CHN | 2017 |  |  |  | operating | FALSE | e_Ningde_CHN | Ningde_CHN | ultra-supercritical | 2 | 1.32 | 1800 | 56 | 4.4 | 0.40455 |  | 0 | 0
ep_coal_usc_Ningde_CHN_300 | CCS retrofit host -- operating | coal | CHN | 2018 |  |  |  | operating | FALSE | e_Ningde_CHN | Ningde_CHN | ultra-supercritical | 1 | 0.66 | 1800 | 56 | 4.4 | 0.40455 |  | 0 | 0
ep_coal_usc_Ningde_CHN_300 | CCS retrofit host -- operating | coal | CHN | 2019 |  |  |  | operating | FALSE | e_Ningde_CHN | Ningde_CHN | ultra-supercritical | 1 | 0.66 | 1800 | 56 | 4.4 | 0.40455 |  | 0 | 0
ep_coal_usc_Putian_CHN_300 | CCS retrofit host -- operating | coal | CHN | 2010 |  |  |  | operating | FALSE | e_Putian_CHN | Putian_CHN | ultra-supercritical | 2 | 1.32 | 1800 | 56 | 4.4 | 0.3906 |  | 0 | 0
ep_coal_usc_Putian_CHN_300 | CCS retrofit host -- operating | coal | CHN | 2023 |  |  |  | operating | FALSE | e_Putian_CHN | Putian_CHN | ultra-supercritical | 2 | 1.36 | 1800 | 56 | 4.4 | 0.41385 |  | 0 | 0
ep_coal_usc_Putian_CHN_300 | CCS retrofit host -- operating | coal | CHN | 2025 |  |  |  | operating | FALSE | e_Putian_CHN | Putian_CHN | ultra-supercritical | 1 | 0.66 | 1800 | 56 | 4.4 | 0.41385 |  | 0 | 0
ep_coal_usc_Putian_CHN_300-CHP | CCS retrofit host -- operating -- CHP | coal | CHN | 2025 |  |  |  | operating | TRUE | e_Putian_CHN | Putian_CHN | ultra-supercritical | 2 | 1.32 | 1800 | 56 | 4.4 | 0.41385 |  | 1.2 | 0.15
ep_coal_usc_Qabqa_CHN_300 | CCS retrofit host -- operating | coal | CHN | 2025 |  |  |  | operating | FALSE | e_Qabqa_CHN | Qabqa_CHN | ultra-supercritical | 2 | 1.32 | 1800 | 56 | 4.4 | 0.41385 |  | 0 | 0
ep_coal_usc_Qabqa_CHN_300-CHP | CCS retrofit host -- operating -- CHP | coal | CHN | 2015 |  |  |  | operating | TRUE | e_Qabqa_CHN | Qabqa_CHN | ultra-supercritical | 1 | 0.66 | 1800 | 56 | 4.4 | 0.40455 |  | 1.2 | 0.15
ep_coal_usc_Qabqa_CHN_300-CHP | CCS retrofit host -- operating -- CHP | coal | CHN | 2016 |  |  |  | operating | TRUE | e_Qabqa_CHN | Qabqa_CHN | ultra-supercritical | 1 | 0.66 | 1800 | 56 | 4.4 | 0.40455 |  | 1.2 | 0.15
ep_coal_usc_Rizhao_CHN_300-CHP | CCS retrofit host -- operating -- CHP | coal | CHN | 2010 |  |  |  | operating | TRUE | e_Rizhao_CHN | Rizhao_CHN | ultra-supercritical | 2 | 1.36 | 1800 | 56 | 4.4 | 0.3906 |  | 1.2 | 0.15
ep_coal_usc_Sanhe_CHN_300-CHP | CCS retrofit host -- operating -- CHP | coal | CHN | 1994 |  |  |  | operating | TRUE | e_Sanhe_CHN | Sanhe_CHN | ultra-supercritical | 1 | 0.53 | 1800 | 56 | 4.4 | 0.3813 |  | 1.2 | 0.15
ep_coal_usc_Sanhe_CHN_300-CHP | CCS retrofit host -- operating -- CHP | coal | CHN | 1996 |  |  |  | operating | TRUE | e_Sanhe_CHN | Sanhe_CHN | ultra-supercritical | 1 | 0.53 | 1800 | 56 | 4.4 | 0.3813 |  | 1.2 | 0.15
ep_coal_usc_Shanghai_CHN_300 | CCS retrofit host -- operating | coal | CHN | 2009 |  |  |  | operating | FALSE | e_Shanghai_CHN | Shanghai_CHN | ultra-supercritical | 2 | 1.32 | 1800 | 56 | 4.4 | 0.3906 |  | 0 | 0
ep_coal_usc_Shanghai_CHN_300 | CCS retrofit host -- operating | coal | CHN | 2010 |  |  |  | operating | FALSE | e_Shanghai_CHN | Shanghai_CHN | ultra-supercritical | 4 | 2.64 | 1800 | 56 | 4.4 | 0.3906 |  | 0 | 0
ep_coal_usc_Shanghai_CHN_300 | CCS retrofit host -- operating | coal | CHN | 2022 |  |  |  | operating | FALSE | e_Shanghai_CHN | Shanghai_CHN | ultra-supercritical | 1 | 0.65 | 1800 | 56 | 4.4 | 0.41385 |  | 0 | 0
ep_coal_usc_Shanghai_CHN_300 | CCS retrofit host -- operating | coal | CHN | 2023 |  |  |  | operating | FALSE | e_Shanghai_CHN | Shanghai_CHN | ultra-supercritical | 1 | 0.65 | 1800 | 56 | 4.4 | 0.41385 |  | 0 | 0
ep_coal_usc_Shanghai_CHN_300-CHP | CCS retrofit host -- operating -- CHP | coal | CHN | 2020 |  |  |  | operating | TRUE | e_Shanghai_CHN | Shanghai_CHN | ultra-supercritical | 2 | 1.32 | 1800 | 56 | 4.4 | 0.40455 |  | 1.2 | 0.15
ep_coal_usc_Shanghai_CHN_300-CHP | CCS retrofit host -- operating -- CHP | coal | CHN | 2024 |  |  |  | operating | TRUE | e_Shanghai_CHN | Shanghai_CHN | ultra-supercritical | 2 | 1.32 | 1800 | 56 | 4.4 | 0.41385 |  | 1.2 | 0.15
ep_coal_usc_Shaoguan_CHN_300 | CCS retrofit host -- operating | coal | CHN | 2008 |  |  |  | operating | FALSE | e_Shaoguan_CHN | Shaoguan_CHN | ultra-supercritical | 1 | 0.6221 | 1800 | 56 | 4.4 | 0.3906 |  | 0 | 0
ep_coal_usc_Shaoguan_CHN_300 | CCS retrofit host -- operating | coal | CHN | 2009 |  |  |  | operating | FALSE | e_Shaoguan_CHN | Shaoguan_CHN | ultra-supercritical | 1 | 0.6221 | 1800 | 56 | 4.4 | 0.3906 |  | 0 | 0
ep_coal_usc_Shaoguan_CHN_300 | CCS retrofit host -- operating | coal | CHN | 2011 |  |  |  | operating | FALSE | e_Shaoguan_CHN | Shaoguan_CHN | ultra-supercritical | 2 | 1.32 | 1800 | 56 | 4.4 | 0.40455 |  | 0 | 0
ep_coal_usc_Shaoguan_CHN_300 | CCS retrofit host -- operating | coal | CHN | 2014 |  |  |  | operating | FALSE | e_Shaoguan_CHN | Shaoguan_CHN | ultra-supercritical | 1 | 0.6 | 1800 | 56 | 4.4 | 0.40455 |  | 0 | 0
ep_coal_usc_Shaoguan_CHN_300 | CCS retrofit host -- operating | coal | CHN | 2015 |  |  |  | operating | FALSE | e_Shaoguan_CHN | Shaoguan_CHN | ultra-supercritical | 2 | 1.2 | 1800 | 56 | 4.4 | 0.40455 |  | 0 | 0
ep_coal_usc_Shaoguan_CHN_300 | CCS retrofit host -- operating | coal | CHN | 2016 |  |  |  | operating | FALSE | e_Shaoguan_CHN | Shaoguan_CHN | ultra-supercritical | 1 | 0.6 | 1800 | 56 | 4.4 | 0.40455 |  | 0 | 0
ep_coal_usc_Shaoguan_CHN_300 | CCS retrofit host -- operating | coal | CHN | 2022 |  |  |  | operating | FALSE | e_Shaoguan_CHN | Shaoguan_CHN | ultra-supercritical | 2 | 1.32 | 1800 | 56 | 4.4 | 0.41385 |  | 0 | 0
ep_coal_usc_Shaoguan_CHN_300-CHP | CCS retrofit host -- operating -- CHP | coal | CHN | 2025 |  |  |  | operating | TRUE | e_Shaoguan_CHN | Shaoguan_CHN | ultra-supercritical | 1 | 0.7 | 1800 | 56 | 4.4 | 0.41385 |  | 1.2 | 0.15
ep_coal_usc_Shijiazhuang_CHN_300-CHP | CCS retrofit host -- operating -- CHP | coal | CHN | 2018 |  |  |  | operating | TRUE | e_Shijiazhuang_CHN | Shijiazhuang_CHN | ultra-supercritical | 1 | 0.66 | 1800 | 56 | 4.4 | 0.40455 |  | 1.2 | 0.15
ep_coal_usc_Shijiazhuang_CHN_300-CHP | CCS retrofit host -- operating -- CHP | coal | CHN | 2019 |  |  |  | operating | TRUE | e_Shijiazhuang_CHN | Shijiazhuang_CHN | ultra-supercritical | 1 | 0.66 | 1800 | 56 | 4.4 | 0.40455 |  | 1.2 | 0.15
ep_coal_usc_Shijiazhuang_CHN_300-CHP | CCS retrofit host -- operating -- CHP | coal | CHN | 2023 |  |  |  | operating | TRUE | e_Shijiazhuang_CHN | Shijiazhuang_CHN | ultra-supercritical | 2 | 1.32 | 1800 | 56 | 4.4 | 0.41385 |  | 1.2 | 0.15
ep_coal_usc_Sizhan_CHN_300 | CCS retrofit host -- operating | coal | CHN | 2017 |  |  |  | operating | FALSE | e_Sizhan_CHN | Sizhan_CHN | ultra-supercritical | 4 | 2.64 | 1800 | 56 | 4.4 | 0.40455 |  | 0 | 0
ep_coal_usc_Sizhan_CHN_300 | CCS retrofit host -- operating | coal | CHN | 2018 |  |  |  | operating | FALSE | e_Sizhan_CHN | Sizhan_CHN | ultra-supercritical | 1 | 0.66 | 1800 | 56 | 4.4 | 0.40455 |  | 0 | 0
ep_coal_usc_Sizhan_CHN_300 | CCS retrofit host -- operating | coal | CHN | 2019 |  |  |  | operating | FALSE | e_Sizhan_CHN | Sizhan_CHN | ultra-supercritical | 1 | 0.66 | 1800 | 56 | 4.4 | 0.40455 |  | 0 | 0
ep_coal_usc_Sizhan_CHN_300 | CCS retrofit host -- operating | coal | CHN | 2024 |  |  |  | operating | FALSE | e_Sizhan_CHN | Sizhan_CHN | ultra-supercritical | 2 | 1.32 | 1800 | 56 | 4.4 | 0.41385 |  | 0 | 0
ep_coal_usc_Sizhan_CHN_300-CHP | CCS retrofit host -- operating -- CHP | coal | CHN | 2013 |  |  |  | operating | TRUE | e_Sizhan_CHN | Sizhan_CHN | ultra-supercritical | 1 | 0.6 | 1800 | 56 | 4.4 | 0.40455 |  | 1.2 | 0.15
ep_coal_usc_Sizhan_CHN_300-CHP | CCS retrofit host -- operating -- CHP | coal | CHN | 2014 |  |  |  | operating | TRUE | e_Sizhan_CHN | Sizhan_CHN | ultra-supercritical | 1 | 0.6 | 1800 | 56 | 4.4 | 0.40455 |  | 1.2 | 0.15
ep_coal_usc_Sizhan_CHN_300-CHP | CCS retrofit host -- operating -- CHP | coal | CHN | 2017 |  |  |  | operating | TRUE | e_Sizhan_CHN | Sizhan_CHN | ultra-supercritical | 2 | 1.32 | 1800 | 56 | 4.4 | 0.40455 |  | 1.2 | 0.15
ep_coal_usc_Sizhan_CHN_300-CHP | CCS retrofit host -- operating -- CHP | coal | CHN | 2020 |  |  |  | operating | TRUE | e_Sizhan_CHN | Sizhan_CHN | ultra-supercritical | 2 | 1.32 | 1800 | 56 | 4.4 | 0.40455 |  | 1.2 | 0.15
ep_coal_usc_Tangshan_CHN_300-CHP | CCS retrofit host -- operating -- CHP | coal | CHN | 2025 |  |  |  | operating | TRUE | e_Tangshan_CHN | Tangshan_CHN | ultra-supercritical | 2 | 1.32 | 1800 | 56 | 4.4 | 0.41385 |  | 1.2 | 0.15
ep_coal_usc_Tongling_CHN_300 | CCS retrofit host -- operating | coal | CHN | 2008 |  |  |  | operating | FALSE | e_Tongling_CHN | Tongling_CHN | ultra-supercritical | 1 | 0.66 | 1800 | 56 | 4.4 | 0.3906 |  | 0 | 0
ep_coal_usc_Tongling_CHN_300 | CCS retrofit host -- operating | coal | CHN | 2015 |  |  |  | operating | FALSE | e_Tongling_CHN | Tongling_CHN | ultra-supercritical | 1 | 0.66 | 1800 | 56 | 4.4 | 0.40455 |  | 0 | 0
ep_coal_usc_Tongling_CHN_300 | CCS retrofit host -- operating | coal | CHN | 2018 |  |  |  | operating | FALSE | e_Tongling_CHN | Tongling_CHN | ultra-supercritical | 2 | 1.32 | 1800 | 56 | 4.4 | 0.40455 |  | 0 | 0
ep_coal_usc_Tongling_CHN_300 | CCS retrofit host -- operating | coal | CHN | 2025 |  |  |  | operating | FALSE | e_Tongling_CHN | Tongling_CHN | ultra-supercritical | 2 | 1.32 | 1800 | 56 | 4.4 | 0.41385 |  | 0 | 0
ep_coal_usc_Tongling_CHN_300-CHP | CCS retrofit host -- operating -- CHP | coal | CHN | 2008 |  |  |  | operating | TRUE | e_Tongling_CHN | Tongling_CHN | ultra-supercritical | 2 | 1.32 | 1800 | 56 | 4.4 | 0.3906 |  | 1.2 | 0.15
ep_coal_usc_Tongling_CHN_300-CHP | CCS retrofit host -- operating -- CHP | coal | CHN | 2013 |  |  |  | operating | TRUE | e_Tongling_CHN | Tongling_CHN | ultra-supercritical | 1 | 0.63 | 1800 | 56 | 4.4 | 0.40455 |  | 1.2 | 0.15
ep_coal_usc_Tongshan_CHN_300 | CCS retrofit host -- operating | coal | CHN | 2006 |  |  |  | operating | FALSE | e_Tongshan_CHN | Tongshan_CHN | ultra-supercritical | 1 | 0.6 | 1800 | 56 | 4.4 | 0.3906 |  | 0 | 0
ep_coal_usc_Tongshan_CHN_300 | CCS retrofit host -- operating | coal | CHN | 2007 |  |  |  | operating | FALSE | e_Tongshan_CHN | Tongshan_CHN | ultra-supercritical | 1 | 0.6 | 1800 | 56 | 4.4 | 0.3906 |  | 0 | 0
ep_coal_usc_Tongshan_CHN_300 | CCS retrofit host -- operating | coal | CHN | 2013 |  |  |  | operating | FALSE | e_Tongshan_CHN | Tongshan_CHN | ultra-supercritical | 2 | 1.32 | 1800 | 56 | 4.4 | 0.40455 |  | 0 | 0
ep_coal_usc_Tongshan_CHN_300 | CCS retrofit host -- operating | coal | CHN | 2014 |  |  |  | operating | FALSE | e_Tongshan_CHN | Tongshan_CHN | ultra-supercritical | 2 | 1.32 | 1800 | 56 | 4.4 | 0.40455 |  | 0 | 0
ep_coal_usc_Tongshan_CHN_300 | CCS retrofit host -- operating | coal | CHN | 2018 |  |  |  | operating | FALSE | e_Tongshan_CHN | Tongshan_CHN | ultra-supercritical | 2 | 1.32 | 1800 | 56 | 4.4 | 0.40455 |  | 0 | 0
ep_coal_usc_Tongshan_CHN_300 | CCS retrofit host -- operating | coal | CHN | 2022 |  |  |  | operating | FALSE | e_Tongshan_CHN | Tongshan_CHN | ultra-supercritical | 1 | 0.66 | 1800 | 56 | 4.4 | 0.41385 |  | 0 | 0
ep_coal_usc_Tongshan_CHN_300 | CCS retrofit host -- operating | coal | CHN | 2023 |  |  |  | operating | FALSE | e_Tongshan_CHN | Tongshan_CHN | ultra-supercritical | 1 | 0.66 | 1800 | 56 | 4.4 | 0.41385 |  | 0 | 0
ep_coal_usc_Tongshan_CHN_300 | CCS retrofit host -- operating | coal | CHN | 2024 |  |  |  | operating | FALSE | e_Tongshan_CHN | Tongshan_CHN | ultra-supercritical | 2 | 1.32 | 1800 | 56 | 4.4 | 0.41385 |  | 0 | 0
ep_coal_usc_Tongshan_CHN_300 | CCS retrofit host -- operating | coal | CHN | 2025 |  |  |  | operating | FALSE | e_Tongshan_CHN | Tongshan_CHN | ultra-supercritical | 3 | 1.98 | 1800 | 56 | 4.4 | 0.41385 |  | 0 | 0
ep_coal_usc_Tongshan_CHN_300-CHP | CCS retrofit host -- operating -- CHP | coal | CHN | 2011 |  |  |  | operating | TRUE | e_Tongshan_CHN | Tongshan_CHN | ultra-supercritical | 2 | 1.2 | 1800 | 56 | 4.4 | 0.40455 |  | 1.2 | 0.15
ep_coal_usc_Tongshan_CHN_300-CHP | CCS retrofit host -- operating -- CHP | coal | CHN | 2015 |  |  |  | operating | TRUE | e_Tongshan_CHN | Tongshan_CHN | ultra-supercritical | 1 | 0.66 | 1800 | 56 | 4.4 | 0.40455 |  | 1.2 | 0.15
ep_coal_usc_Tongshan_CHN_300-CHP | CCS retrofit host -- operating -- CHP | coal | CHN | 2016 |  |  |  | operating | TRUE | e_Tongshan_CHN | Tongshan_CHN | ultra-supercritical | 2 | 1.32 | 1800 | 56 | 4.4 | 0.40455 |  | 1.2 | 0.15
ep_coal_usc_Tongshan_CHN_300-CHP | CCS retrofit host -- operating -- CHP | coal | CHN | 2017 |  |  |  | operating | TRUE | e_Tongshan_CHN | Tongshan_CHN | ultra-supercritical | 1 | 0.66 | 1800 | 56 | 4.4 | 0.40455 |  | 1.2 | 0.15
ep_coal_usc_Tongshan_CHN_300-CHP | CCS retrofit host -- operating -- CHP | coal | CHN | 2018 |  |  |  | operating | TRUE | e_Tongshan_CHN | Tongshan_CHN | ultra-supercritical | 1 | 0.66 | 1800 | 56 | 4.4 | 0.40455 |  | 1.2 | 0.15
ep_coal_usc_Tongshan_CHN_300-CHP | CCS retrofit host -- operating -- CHP | coal | CHN | 2019 |  |  |  | operating | TRUE | e_Tongshan_CHN | Tongshan_CHN | ultra-supercritical | 1 | 0.66 | 1800 | 56 | 4.4 | 0.40455 |  | 1.2 | 0.15
ep_coal_usc_Tongshan_CHN_300-CHP | CCS retrofit host -- operating -- CHP | coal | CHN | 2022 |  |  |  | operating | TRUE | e_Tongshan_CHN | Tongshan_CHN | ultra-supercritical | 1 | 0.6 | 1800 | 56 | 4.4 | 0.41385 |  | 1.2 | 0.15
ep_coal_usc_Tongshan_CHN_300-CHP | CCS retrofit host -- operating -- CHP | coal | CHN | 2023 |  |  |  | operating | TRUE | e_Tongshan_CHN | Tongshan_CHN | ultra-supercritical | 1 | 0.6 | 1800 | 56 | 4.4 | 0.41385 |  | 1.2 | 0.15
ep_coal_usc_Wuan_CHN_300-CHP | CCS retrofit host -- operating -- CHP | coal | CHN | 2011 |  |  |  | operating | TRUE | e_Wuan_CHN | Wuan_CHN | ultra-supercritical | 1 | 0.631 | 1800 | 56 | 4.4 | 0.40455 |  | 1.2 | 0.15
ep_coal_usc_Wuan_CHN_300-CHP | CCS retrofit host -- operating -- CHP | coal | CHN | 2012 |  |  |  | operating | TRUE | e_Wuan_CHN | Wuan_CHN | ultra-supercritical | 1 | 0.631 | 1800 | 56 | 4.4 | 0.40455 |  | 1.2 | 0.15
ep_coal_usc_Wuan_CHN_300-CHP | CCS retrofit host -- operating -- CHP | coal | CHN | 2015 |  |  |  | operating | TRUE | e_Wuan_CHN | Wuan_CHN | ultra-supercritical | 2 | 1.32 | 1800 | 56 | 4.4 | 0.40455 |  | 1.2 | 0.15
ep_coal_usc_Wuan_CHN_300-CHP | CCS retrofit host -- operating -- CHP | coal | CHN | 2018 |  |  |  | operating | TRUE | e_Wuan_CHN | Wuan_CHN | ultra-supercritical | 2 | 1.2 | 1800 | 56 | 4.4 | 0.40455 |  | 1.2 | 0.15
ep_coal_usc_Wuan_CHN_300-CHP | CCS retrofit host -- operating -- CHP | coal | CHN | 2021 |  |  |  | operating | TRUE | e_Wuan_CHN | Wuan_CHN | ultra-supercritical | 2 | 1.32 | 1800 | 56 | 4.4 | 0.41385 |  | 1.2 | 0.15
ep_coal_usc_Wuhan_CHN_300 | CCS retrofit host -- operating | coal | CHN | 2010 |  |  |  | operating | FALSE | e_Wuhan_CHN | Wuhan_CHN | ultra-supercritical | 1 | 0.68 | 1800 | 56 | 4.4 | 0.3906 |  | 0 | 0
ep_coal_usc_Wuhan_CHN_300 | CCS retrofit host -- operating | coal | CHN | 2014 |  |  |  | operating | FALSE | e_Wuhan_CHN | Wuhan_CHN | ultra-supercritical | 1 | 0.68 | 1800 | 56 | 4.4 | 0.40455 |  | 0 | 0
ep_coal_usc_Xiaoyi_CHN_300-CHP | CCS retrofit host -- operating -- CHP | coal | CHN | 2023 |  |  |  | operating | TRUE | e_Xiaoyi_CHN | Xiaoyi_CHN | ultra-supercritical | 1 | 0.6 | 1800 | 56 | 4.4 | 0.41385 |  | 1.2 | 0.15
ep_coal_usc_Xiaoyi_CHN_300-CHP | CCS retrofit host -- operating -- CHP | coal | CHN | 2024 |  |  |  | operating | TRUE | e_Xiaoyi_CHN | Xiaoyi_CHN | ultra-supercritical | 1 | 0.6 | 1800 | 56 | 4.4 | 0.41385 |  | 1.2 | 0.15
ep_coal_usc_Yanggezhuang_CHN_300-CHP | CCS retrofit host -- operating -- CHP | coal | CHN | 2018 |  |  |  | operating | TRUE | e_Yanggezhuang_CHN | Yanggezhuang_CHN | ultra-supercritical | 1 | 0.67 | 1800 | 56 | 4.4 | 0.40455 |  | 1.2 | 0.15
ep_coal_usc_Yanggezhuang_CHN_300-CHP | CCS retrofit host -- operating -- CHP | coal | CHN | 2019 |  |  |  | operating | TRUE | e_Yanggezhuang_CHN | Yanggezhuang_CHN | ultra-supercritical | 1 | 0.67 | 1800 | 56 | 4.4 | 0.40455 |  | 1.2 | 0.15
ep_coal_usc_Yanggezhuang_CHN_300-CHP | CCS retrofit host -- operating -- CHP | coal | CHN | 2023 |  |  |  | operating | TRUE | e_Yanggezhuang_CHN | Yanggezhuang_CHN | ultra-supercritical | 1 | 0.66 | 1800 | 56 | 4.4 | 0.41385 |  | 1.2 | 0.15
ep_coal_usc_Yanggezhuang_CHN_300-CHP | CCS retrofit host -- operating -- CHP | coal | CHN | 2025 |  |  |  | operating | TRUE | e_Yanggezhuang_CHN | Yanggezhuang_CHN | ultra-supercritical | 1 | 0.66 | 1800 | 56 | 4.4 | 0.41385 |  | 1.2 | 0.15
ep_coal_usc_Yangjiang_CHN_300 | CCS retrofit host -- operating | coal | CHN | 2009 |  |  |  | operating | FALSE | e_Yangjiang_CHN | Yangjiang_CHN | ultra-supercritical | 2 | 1.2 | 1800 | 56 | 4.4 | 0.3906 |  | 0 | 0
ep_coal_usc_Yangjiang_CHN_300 | CCS retrofit host -- operating | coal | CHN | 2013 |  |  |  | operating | FALSE | e_Yangjiang_CHN | Yangjiang_CHN | ultra-supercritical | 2 | 1.32 | 1800 | 56 | 4.4 | 0.40455 |  | 0 | 0
ep_coal_usc_Yangjiang_CHN_300 | CCS retrofit host -- operating | coal | CHN | 2023 |  |  |  | operating | FALSE | e_Yangjiang_CHN | Yangjiang_CHN | ultra-supercritical | 1 | 0.66 | 1800 | 56 | 4.4 | 0.41385 |  | 0 | 0
ep_coal_usc_Yangjiang_CHN_300 | CCS retrofit host -- operating | coal | CHN | 2025 |  |  |  | operating | FALSE | e_Yangjiang_CHN | Yangjiang_CHN | ultra-supercritical | 1 | 0.66 | 1800 | 56 | 4.4 | 0.41385 |  | 0 | 0
ep_coal_usc_Yangjiang_CHN_300-CHP | CCS retrofit host -- operating -- CHP | coal | CHN | 2025 |  |  |  | operating | TRUE | e_Yangjiang_CHN | Yangjiang_CHN | ultra-supercritical | 2 | 1.2 | 1800 | 56 | 4.4 | 0.41385 |  | 1.2 | 0.15
ep_coal_usc_Yangzhou_CHN_300 | CCS retrofit host -- operating | coal | CHN | 2010 |  |  |  | operating | FALSE | e_Yangzhou_CHN | Yangzhou_CHN | ultra-supercritical | 2 | 1.32 | 1800 | 56 | 4.4 | 0.3906 |  | 0 | 0
ep_coal_usc_Yicheng_CHN_300-CHP | CCS retrofit host -- operating -- CHP | coal | CHN | 2014 |  |  |  | operating | TRUE | e_Yicheng_CHN | Yicheng_CHN | ultra-supercritical | 1 | 0.66 | 1800 | 56 | 4.4 | 0.40455 |  | 1.2 | 0.15
ep_coal_usc_Yicheng_CHN_300-CHP | CCS retrofit host -- operating -- CHP | coal | CHN | 2015 |  |  |  | operating | TRUE | e_Yicheng_CHN | Yicheng_CHN | ultra-supercritical | 1 | 0.66 | 1800 | 56 | 4.4 | 0.40455 |  | 1.2 | 0.15
ep_coal_usc_Yingchuan_CHN_300 | CCS retrofit host -- operating | coal | CHN | 2012 |  |  |  | operating | FALSE | e_Yingchuan_CHN | Yingchuan_CHN | ultra-supercritical | 1 | 0.66 | 1800 | 56 | 4.4 | 0.40455 |  | 0 | 0
ep_coal_usc_Yingchuan_CHN_300 | CCS retrofit host -- operating | coal | CHN | 2013 |  |  |  | operating | FALSE | e_Yingchuan_CHN | Yingchuan_CHN | ultra-supercritical | 1 | 0.66 | 1800 | 56 | 4.4 | 0.40455 |  | 0 | 0
ep_coal_usc_Yingchuan_CHN_300 | CCS retrofit host -- operating | coal | CHN | 2019 |  |  |  | operating | FALSE | e_Yingchuan_CHN | Yingchuan_CHN | ultra-supercritical | 2 | 1.32 | 1800 | 56 | 4.4 | 0.40455 |  | 0 | 0
ep_coal_usc_Yingchuan_CHN_300-CHP | CCS retrofit host -- operating -- CHP | coal | CHN | 2009 |  |  |  | operating | TRUE | e_Yingchuan_CHN | Yingchuan_CHN | ultra-supercritical | 2 | 1.32 | 1800 | 56 | 4.4 | 0.3906 |  | 1.2 | 0.15
ep_coal_usc_Yingchuan_CHN_300-CHP | CCS retrofit host -- operating -- CHP | coal | CHN | 2014 |  |  |  | operating | TRUE | e_Yingchuan_CHN | Yingchuan_CHN | ultra-supercritical | 1 | 0.66 | 1800 | 56 | 4.4 | 0.40455 |  | 1.2 | 0.15
ep_coal_usc_Yingchuan_CHN_300-CHP | CCS retrofit host -- operating -- CHP | coal | CHN | 2015 |  |  |  | operating | TRUE | e_Yingchuan_CHN | Yingchuan_CHN | ultra-supercritical | 5 | 3.3 | 1800 | 56 | 4.4 | 0.40455 |  | 1.2 | 0.15
ep_coal_usc_Yingchuan_CHN_300-CHP | CCS retrofit host -- operating -- CHP | coal | CHN | 2019 |  |  |  | operating | TRUE | e_Yingchuan_CHN | Yingchuan_CHN | ultra-supercritical | 2 | 1.32 | 1800 | 56 | 4.4 | 0.40455 |  | 1.2 | 0.15
ep_coal_usc_Yiyang_CHN_300-CHP | CCS retrofit host -- operating -- CHP | coal | CHN | 2015 |  |  |  | operating | TRUE | e_Yiyang_CHN | Yiyang_CHN | ultra-supercritical | 4 | 2.64 | 1800 | 56 | 4.4 | 0.40455 |  | 1.2 | 0.15
ep_coal_usc_Yuanquan_CHN_300 | CCS retrofit host -- operating | coal | CHN | 2015 |  |  |  | operating | FALSE | e_Yuanquan_CHN | Yuanquan_CHN | ultra-supercritical | 2 | 1.32 | 1800 | 56 | 4.4 | 0.40455 |  | 0 | 0
ep_coal_usc_Yuanquan_CHN_300 | CCS retrofit host -- operating | coal | CHN | 2016 |  |  |  | operating | FALSE | e_Yuanquan_CHN | Yuanquan_CHN | ultra-supercritical | 2 | 1.32 | 1800 | 56 | 4.4 | 0.40455 |  | 0 | 0
ep_coal_usc_Yuanquan_CHN_300-CHP | CCS retrofit host -- operating -- CHP | coal | CHN | 2019 |  |  |  | operating | TRUE | e_Yuanquan_CHN | Yuanquan_CHN | ultra-supercritical | 1 | 0.66 | 1800 | 56 | 4.4 | 0.40455 |  | 1.2 | 0.15
ep_coal_usc_Yuanquan_CHN_300-CHP | CCS retrofit host -- operating -- CHP | coal | CHN | 2020 |  |  |  | operating | TRUE | e_Yuanquan_CHN | Yuanquan_CHN | ultra-supercritical | 1 | 0.66 | 1800 | 56 | 4.4 | 0.40455 |  | 1.2 | 0.15
ep_coal_usc_ZhongdongShequ_CHN_300 | CCS retrofit host -- operating | coal | CHN | 2025 |  |  |  | operating | FALSE | e_ZhongdongShequ_CHN | ZhongdongShequ_CHN | ultra-supercritical | 2 | 1.32 | 1800 | 56 | 4.4 | 0.41385 |  | 0 | 0
ep_coal_usc_Zouping_CHN_300 | CCS retrofit host -- operating | coal | CHN | 2015 |  |  |  | operating | FALSE | e_Zouping_CHN | Zouping_CHN | ultra-supercritical | 5 | 3.3 | 1800 | 56 | 4.4 | 0.40455 |  | 0 | 0
ep_coal_usc_Zouping_CHN_300 | CCS retrofit host -- operating | coal | CHN | 2016 |  |  |  | operating | FALSE | e_Zouping_CHN | Zouping_CHN | ultra-supercritical | 1 | 0.66 | 1800 | 56 | 4.4 | 0.40455 |  | 0 | 0
ep_coal_usc_Zouping_CHN_300 | CCS retrofit host -- operating | coal | CHN | 2022 |  |  |  | operating | FALSE | e_Zouping_CHN | Zouping_CHN | ultra-supercritical | 3 | 1.98 | 1800 | 56 | 4.4 | 0.41385 |  | 0 | 0
ep_coal_usc_Zouping_CHN_300-CHP | CCS retrofit host -- operating -- CHP | coal | CHN | 2016 |  |  |  | operating | TRUE | e_Zouping_CHN | Zouping_CHN | ultra-supercritical | 1 | 0.66 | 1800 | 56 | 4.4 | 0.40455 |  | 1.2 | 0.15
ep_coal_usc_Zouping_CHN_300-CHP | CCS retrofit host -- operating -- CHP | coal | CHN | 2017 |  |  |  | operating | TRUE | e_Zouping_CHN | Zouping_CHN | ultra-supercritical | 5 | 3.3 | 1800 | 56 | 4.4 | 0.40455 |  | 1.2 | 0.15
ep_coal_usc_Zouping_CHN_300-CHP | CCS retrofit host -- operating -- CHP | coal | CHN | 2025 |  |  |  | operating | TRUE | e_Zouping_CHN | Zouping_CHN | ultra-supercritical | 3 | 1.98 | 1800 | 56 | 4.4 | 0.41385 |  | 1.2 | 0.15
ep_gas_combined_cycle_Bayi_CHN-CHP | Aggregated Plant -- operating -- CHP | gas | CHN | 2011 |  |  |  | operating | TRUE | e_Bayi_CHN | Bayi_CHN | combined_cycle | 1 | 0.18 | 862.5 | 26.4 | 2.64 | 0.5208 |  | 0.5 | 0.15 | 50 | 2 | 2 | 60 | 60 | 1.75 | 25 | 6
ep_gas_combined_cycle_CHN44p7N89p1E_CHN-CHP | Aggregated Plant -- operating -- CHP | gas | CHN | 1991 |  |  |  | operating | TRUE | e_CHN44p7N89p1E_CHN | CHN44p7N89p1E_CHN | combined_cycle | 1 | 0.069 | 862.5 | 26.4 | 2.64 | 0.465 |  | 0.5 | 0.15 | 50 | 2 | 2 | 60 | 60 | 1.75 | 25 | 6
ep_gas_combined_cycle_CHN44p7N89p1E_CHN-CHP | Aggregated Plant -- operating -- CHP | gas | CHN | 1997 |  |  |  | operating | TRUE | e_CHN44p7N89p1E_CHN | CHN44p7N89p1E_CHN | combined_cycle | 1 | 0.069 | 862.5 | 26.4 | 2.64 | 0.465 |  | 0.5 | 0.15 | 50 | 2 | 2 | 60 | 60 | 1.75 | 25 | 6
ep_gas_combined_cycle_CHN44p7N89p1E_CHN-CHP | Aggregated Plant -- operating -- CHP | gas | CHN | 2004 |  |  |  | operating | TRUE | e_CHN44p7N89p1E_CHN | CHN44p7N89p1E_CHN | combined_cycle | 1 | 0.069 | 862.5 | 26.4 | 2.64 | 0.4836 |  | 0.5 | 0.15 | 50 | 2 | 2 | 60 | 60 | 1.75 | 25 | 6
ep_gas_combined_cycle_CHN44p7N89p1E_CHN-CHP | Aggregated Plant -- operating -- CHP | gas | CHN | 2009 |  |  |  | operating | TRUE | e_CHN44p7N89p1E_CHN | CHN44p7N89p1E_CHN | combined_cycle | 1 | 0.1119 | 862.5 | 26.4 | 2.64 | 0.4836 |  | 0.5 | 0.15 | 50 | 2 | 2 | 60 | 60 | 1.75 | 25 | 6
ep_gas_combined_cycle_Changzhou_CHN | Aggregated Plant -- operating | gas | CHN | 2005 |  |  |  | operating | FALSE | e_Changzhou_CHN | Changzhou_CHN | combined_cycle | 2 | 0.78 | 750 | 24 | 2.4 | 0.50685 |  | 0 | 0 | 55 | 4 | 4 | 45 | 45 | 3 | 40 | 9
ep_gas_combined_cycle_Changzhou_CHN-CHP | Aggregated Plant -- operating -- CHP | gas | CHN | 1996 |  |  |  | operating | TRUE | e_Changzhou_CHN | Changzhou_CHN | combined_cycle | 1 | 0.051 | 862.5 | 26.4 | 2.64 | 0.465 |  | 0.5 | 0.15 | 50 | 2 | 2 | 60 | 60 | 1.75 | 25 | 6
ep_gas_combined_cycle_Changzhou_CHN-CHP | Aggregated Plant -- operating -- CHP | gas | CHN | 2005 |  |  |  | operating | TRUE | e_Changzhou_CHN | Changzhou_CHN | combined_cycle | 2 | 0.78 | 750 | 24 | 2.4 | 0.50685 |  | 0.5 | 0.15 | 55 | 4 | 4 | 45 | 45 | 3 | 40 | 9
ep_gas_combined_cycle_Changzhou_CHN-CHP | Aggregated Plant -- operating -- CHP | gas | CHN | 2011 |  |  |  | operating | TRUE | e_Changzhou_CHN | Changzhou_CHN | combined_cycle | 2 | 0.44 | 862.5 | 26.4 | 2.64 | 0.5208 |  | 0.5 | 0.15 | 55 | 4 | 4 | 45 | 45 | 3 | 40 | 9
ep_gas_combined_cycle_Changzhou_CHN-CHP | Aggregated Plant -- operating -- CHP | gas | CHN | 2019 |  |  |  | operating | TRUE | e_Changzhou_CHN | Changzhou_CHN | combined_cycle | 2 | 0.108 | 862.5 | 26.4 | 2.64 | 0.5208 |  | 0.5 | 0.15 | 50 | 2 | 2 | 60 | 60 | 1.75 | 25 | 6
ep_gas_combined_cycle_Changzhou_CHN-CHP | Aggregated Plant -- operating -- CHP | gas | CHN | 2024 |  |  |  | operating | TRUE | e_Changzhou_CHN | Changzhou_CHN | combined_cycle | 2 | 0.217 | 862.5 | 26.4 | 2.64 | 0.5394 |  | 0.5 | 0.15 | 50 | 2 | 2 | 60 | 60 | 1.75 | 25 | 6
ep_gas_combined_cycle_Changzhou_CHN_400 | CCS retrofit host -- operating | gas | CHN | 2015 |  |  |  | operating | FALSE | e_Changzhou_CHN | Changzhou_CHN | combined_cycle | 2 | 0.95 | 750 | 24 | 2.4 | 0.5394 |  | 0 | 0 | 55 | 4 | 4 | 45 | 45 | 3 | 40 | 9
ep_gas_combined_cycle_Changzhou_CHN_400 | CCS retrofit host -- operating | gas | CHN | 2025 |  |  |  | operating | FALSE | e_Changzhou_CHN | Changzhou_CHN | combined_cycle | 2 | 0.9 | 750 | 24 | 2.4 | 0.558 |  | 0 | 0 | 55 | 4 | 4 | 45 | 45 | 3 | 40 | 9
ep_gas_combined_cycle_Changzhou_CHN_400-CHP | CCS retrofit host -- operating -- CHP | gas | CHN | 2016 |  |  |  | operating | TRUE | e_Changzhou_CHN | Changzhou_CHN | combined_cycle | 1 | 0.4 | 750 | 24 | 2.4 | 0.5394 |  | 0.5 | 0.15 | 55 | 4 | 4 | 45 | 45 | 3 | 40 | 9
ep_gas_combined_cycle_Changzhou_CHN_400-CHP | CCS retrofit host -- operating -- CHP | gas | CHN | 2019 |  |  |  | operating | TRUE | e_Changzhou_CHN | Changzhou_CHN | combined_cycle | 2 | 0.918 | 750 | 24 | 2.4 | 0.5394 |  | 0.5 | 0.15 | 55 | 4 | 4 | 45 | 45 | 3 | 40 | 9
ep_gas_combined_cycle_Changzhou_CHN_400-CHP | CCS retrofit host -- operating -- CHP | gas | CHN | 2024 |  |  |  | operating | TRUE | e_Changzhou_CHN | Changzhou_CHN | combined_cycle | 1 | 0.45 | 750 | 24 | 2.4 | 0.558 |  | 0.5 | 0.15 | 55 | 4 | 4 | 45 | 45 | 3 | 40 | 9
ep_gas_combined_cycle_Chongqing_CHN | Aggregated Plant -- operating | gas | CHN | 2015 |  |  |  | operating | FALSE | e_Chongqing_CHN | Chongqing_CHN | combined_cycle | 2 | 0.7 | 750 | 24 | 2.4 | 0.5394 |  | 0 | 0 | 55 | 4 | 4 | 45 | 45 | 3 | 40 | 9
ep_gas_combined_cycle_Chongqing_CHN_400 | CCS retrofit host -- operating | gas | CHN | 2024 |  |  |  | operating | FALSE | e_Chongqing_CHN | Chongqing_CHN | combined_cycle | 2 | 1.48 | 750 | 24 | 2.4 | 0.558 |  | 0 | 0 | 55 | 4 | 4 | 45 | 45 | 3 | 40 | 9
ep_gas_combined_cycle_Chongqing_CHN_400 | CCS retrofit host -- operating | gas | CHN | 2025 |  |  |  | operating | FALSE | e_Chongqing_CHN | Chongqing_CHN | combined_cycle | 3 | 2.14 | 750 | 24 | 2.4 | 0.558 |  | 0 | 0 | 55 | 4 | 4 | 45 | 45 | 3 | 40 | 9
ep_gas_combined_cycle_Chongqing_CHN_400-CHP | CCS retrofit host -- operating -- CHP | gas | CHN | 2014 |  |  |  | operating | TRUE | e_Chongqing_CHN | Chongqing_CHN | combined_cycle | 2 | 0.94 | 750 | 24 | 2.4 | 0.5394 |  | 0.5 | 0.15 | 55 | 4 | 4 | 45 | 45 | 3 | 40 | 9
ep_gas_combined_cycle_Chongqing_CHN_400-CHP | CCS retrofit host -- operating -- CHP | gas | CHN | 2023 |  |  |  | operating | TRUE | e_Chongqing_CHN | Chongqing_CHN | combined_cycle | 2 | 0.98 | 750 | 24 | 2.4 | 0.558 |  | 0.5 | 0.15 | 55 | 4 | 4 | 45 | 45 | 3 | 40 | 9
ep_gas_combined_cycle_Chongqing_CHN_400-CHP | CCS retrofit host -- operating -- CHP | gas | CHN | 2025 |  |  |  | operating | TRUE | e_Chongqing_CHN | Chongqing_CHN | combined_cycle | 5 | 3.0676 | 750 | 24 | 2.4 | 0.558 |  | 0.5 | 0.15 | 55 | 4 | 4 | 45 | 45 | 3 | 40 | 9
ep_gas_combined_cycle_Fangchenggang_CHN-CHP | Aggregated Plant -- operating -- CHP | gas | CHN | 1994 |  |  |  | operating | TRUE | e_Fangchenggang_CHN | Fangchenggang_CHN | combined_cycle | 1 | 0.066 | 862.5 | 26.4 | 2.64 | 0.465 |  | 0.5 | 0.15 | 50 | 2 | 2 | 60 | 60 | 1.75 | 25 | 6
ep_gas_combined_cycle_Fangchenggang_CHN-CHP | Aggregated Plant -- operating -- CHP | gas | CHN | 1995 |  |  |  | operating | TRUE | e_Fangchenggang_CHN | Fangchenggang_CHN | combined_cycle | 1 | 0.066 | 862.5 | 26.4 | 2.64 | 0.465 |  | 0.5 | 0.15 | 50 | 2 | 2 | 60 | 60 | 1.75 | 25 | 6
ep_gas_combined_cycle_Fangchenggang_CHN-CHP | Aggregated Plant -- operating -- CHP | gas | CHN | 2004 |  |  |  | operating | TRUE | e_Fangchenggang_CHN | Fangchenggang_CHN | combined_cycle | 2 | 0.44 | 862.5 | 26.4 | 2.64 | 0.4836 |  | 0.5 | 0.15 | 55 | 4 | 4 | 45 | 45 | 3 | 40 | 9
ep_gas_combined_cycle_Fangchenggang_CHN-CHP | Aggregated Plant -- operating -- CHP | gas | CHN | 2020 |  |  |  | operating | TRUE | e_Fangchenggang_CHN | Fangchenggang_CHN | combined_cycle | 3 | 0.225 | 862.5 | 26.4 | 2.64 | 0.5208 |  | 0.5 | 0.15 | 50 | 2 | 2 | 60 | 60 | 1.75 | 25 | 6
ep_gas_combined_cycle_Fangchenggang_CHN-CHP | Aggregated Plant -- operating -- CHP | gas | CHN | 2021 |  |  |  | operating | TRUE | e_Fangchenggang_CHN | Fangchenggang_CHN | combined_cycle | 1 | 0.075 | 862.5 | 26.4 | 2.64 | 0.5394 |  | 0.5 | 0.15 | 50 | 2 | 2 | 60 | 60 | 1.75 | 25 | 6
ep_gas_combined_cycle_Fangchenggang_CHN_400 | CCS retrofit host -- operating | gas | CHN | 2020 |  |  |  | operating | FALSE | e_Fangchenggang_CHN | Fangchenggang_CHN | combined_cycle | 2 | 0.92 | 750 | 24 | 2.4 | 0.5394 |  | 0 | 0 | 55 | 4 | 4 | 45 | 45 | 3 | 40 | 9
ep_gas_combined_cycle_Fangchenggang_CHN_400 | CCS retrofit host -- operating | gas | CHN | 2021 |  |  |  | operating | FALSE | e_Fangchenggang_CHN | Fangchenggang_CHN | combined_cycle | 1 | 0.46 | 750 | 24 | 2.4 | 0.558 |  | 0 | 0 | 55 | 4 | 4 | 45 | 45 | 3 | 40 | 9
ep_gas_combined_cycle_Fangchenggang_CHN_400 | CCS retrofit host -- operating | gas | CHN | 2022 |  |  |  | operating | FALSE | e_Fangchenggang_CHN | Fangchenggang_CHN | combined_cycle | 1 | 0.46 | 750 | 24 | 2.4 | 0.558 |  | 0 | 0 | 55 | 4 | 4 | 45 | 45 | 3 | 40 | 9
ep_gas_combined_cycle_Fangchenggang_CHN_400 | CCS retrofit host -- operating | gas | CHN | 2025 |  |  |  | operating | FALSE | e_Fangchenggang_CHN | Fangchenggang_CHN | combined_cycle | 2 | 0.92 | 750 | 24 | 2.4 | 0.558 |  | 0 | 0 | 55 | 4 | 4 | 45 | 45 | 3 | 40 | 9
ep_gas_combined_cycle_Fangchenggang_CHN_400-CHP | CCS retrofit host -- operating -- CHP | gas | CHN | 2022 |  |  |  | operating | TRUE | e_Fangchenggang_CHN | Fangchenggang_CHN | combined_cycle | 2 | 0.982 | 750 | 24 | 2.4 | 0.558 |  | 0.5 | 0.15 | 55 | 4 | 4 | 45 | 45 | 3 | 40 | 9
ep_gas_combined_cycle_Fangchenggang_CHN_400-CHP | CCS retrofit host -- operating -- CHP | gas | CHN | 2023 |  |  |  | operating | TRUE | e_Fangchenggang_CHN | Fangchenggang_CHN | combined_cycle | 2 | 0.982 | 750 | 24 | 2.4 | 0.558 |  | 0.5 | 0.15 | 55 | 4 | 4 | 45 | 45 | 3 | 40 | 9
ep_gas_combined_cycle_Hangzhou_CHN | Aggregated Plant -- operating | gas | CHN | 2005 |  |  |  | operating | FALSE | e_Hangzhou_CHN | Hangzhou_CHN | combined_cycle | 3 | 1.17 | 750 | 24 | 2.4 | 0.50685 |  | 0 | 0 | 55 | 4 | 4 | 45 | 45 | 3 | 40 | 9
ep_gas_combined_cycle_Hangzhou_CHN-CHP | Aggregated Plant -- operating -- CHP | gas | CHN | 2005 |  |  |  | operating | TRUE | e_Hangzhou_CHN | Hangzhou_CHN | combined_cycle | 3 | 0.298 | 862.5 | 26.4 | 2.64 | 0.4836 |  | 0.5 | 0.15 | 50 | 2 | 2 | 60 | 60 | 1.75 | 25 | 6
ep_gas_combined_cycle_Hangzhou_CHN-CHP | Aggregated Plant -- operating -- CHP | gas | CHN | 2006 |  |  |  | operating | TRUE | e_Hangzhou_CHN | Hangzhou_CHN | combined_cycle | 2 | 0.112 | 862.5 | 26.4 | 2.64 | 0.4836 |  | 0.5 | 0.15 | 50 | 2 | 2 | 60 | 60 | 1.75 | 25 | 6
ep_gas_combined_cycle_Hangzhou_CHN-CHP | Aggregated Plant -- operating -- CHP | gas | CHN | 2013 |  |  |  | operating | TRUE | e_Hangzhou_CHN | Hangzhou_CHN | combined_cycle | 2 | 0.24 | 862.5 | 26.4 | 2.64 | 0.5208 |  | 0.5 | 0.15 | 50 | 2 | 2 | 60 | 60 | 1.75 | 25 | 6
ep_gas_combined_cycle_Hangzhou_CHN-CHP | Aggregated Plant -- operating -- CHP | gas | CHN | 2014 |  |  |  | operating | TRUE | e_Hangzhou_CHN | Hangzhou_CHN | combined_cycle | 7 | 1.092 | 862.5 | 26.4 | 2.64 | 0.5208 |  | 0.5 | 0.15 | 55 | 4 | 4 | 45 | 45 | 3 | 40 | 9
ep_gas_combined_cycle_Hangzhou_CHN-CHP | Aggregated Plant -- operating -- CHP | gas | CHN | 2015 |  |  |  | operating | TRUE | e_Hangzhou_CHN | Hangzhou_CHN | combined_cycle | 2 | 0.406 | 862.5 | 26.4 | 2.64 | 0.5208 |  | 0.5 | 0.15 | 55 | 4 | 4 | 45 | 45 | 3 | 40 | 9
ep_gas_combined_cycle_Hangzhou_CHN-CHP | Aggregated Plant -- operating -- CHP | gas | CHN | 2018 |  |  |  | operating | TRUE | e_Hangzhou_CHN | Hangzhou_CHN | combined_cycle | 2 | 0.2 | 862.5 | 26.4 | 2.64 | 0.5208 |  | 0.5 | 0.15 | 50 | 2 | 2 | 60 | 60 | 1.75 | 25 | 6
ep_gas_combined_cycle_Hangzhou_CHN_400 | CCS retrofit host -- operating | gas | CHN | 2007 |  |  |  | operating | FALSE | e_Hangzhou_CHN | Hangzhou_CHN | combined_cycle | 1 | 0.78 | 750 | 24 | 2.4 | 0.50685 |  | 0 | 0 | 55 | 4 | 4 | 45 | 45 | 3 | 40 | 9
ep_gas_combined_cycle_Hangzhou_CHN_400 | CCS retrofit host -- operating | gas | CHN | 2008 |  |  |  | operating | FALSE | e_Hangzhou_CHN | Hangzhou_CHN | combined_cycle | 2 | 0.8 | 750 | 24 | 2.4 | 0.50685 |  | 0 | 0 | 55 | 4 | 4 | 45 | 45 | 3 | 40 | 9
ep_gas_combined_cycle_Hangzhou_CHN_400 | CCS retrofit host -- operating | gas | CHN | 2025 |  |  |  | operating | FALSE | e_Hangzhou_CHN | Hangzhou_CHN | combined_cycle | 3 | 2.069 | 750 | 24 | 2.4 | 0.558 |  | 0 | 0 | 55 | 4 | 4 | 45 | 45 | 3 | 40 | 9
ep_gas_combined_cycle_Hangzhou_CHN_400-CHP | CCS retrofit host -- operating -- CHP | gas | CHN | 2012 |  |  |  | operating | TRUE | e_Hangzhou_CHN | Hangzhou_CHN | combined_cycle | 1 | 0.42 | 750 | 24 | 2.4 | 0.5394 |  | 0.5 | 0.15 | 55 | 4 | 4 | 45 | 45 | 3 | 40 | 9
ep_gas_combined_cycle_Hangzhou_CHN_400-CHP | CCS retrofit host -- operating -- CHP | gas | CHN | 2013 |  |  |  | operating | TRUE | e_Hangzhou_CHN | Hangzhou_CHN | combined_cycle | 5 | 2.149 | 750 | 24 | 2.4 | 0.5394 |  | 0.5 | 0.15 | 55 | 4 | 4 | 45 | 45 | 3 | 40 | 9
ep_gas_combined_cycle_Hangzhou_CHN_400-CHP | CCS retrofit host -- operating -- CHP | gas | CHN | 2014 |  |  |  | operating | TRUE | e_Hangzhou_CHN | Hangzhou_CHN | combined_cycle | 1 | 0.458 | 750 | 24 | 2.4 | 0.5394 |  | 0.5 | 0.15 | 55 | 4 | 4 | 45 | 45 | 3 | 40 | 9
ep_gas_combined_cycle_Hangzhou_CHN_400-CHP | CCS retrofit host -- operating -- CHP | gas | CHN | 2015 |  |  |  | operating | TRUE | e_Hangzhou_CHN | Hangzhou_CHN | combined_cycle | 2 | 0.96 | 750 | 24 | 2.4 | 0.5394 |  | 0.5 | 0.15 | 55 | 4 | 4 | 45 | 45 | 3 | 40 | 9
ep_gas_combined_cycle_Hohhot_CHN | Aggregated Plant -- operating | gas | CHN | 2023 |  |  |  | operating | FALSE | e_Hohhot_CHN | Hohhot_CHN | combined_cycle | 2 | 0.33 | 862.5 | 26.4 | 2.64 | 0.5394 |  | 0 | 0 | 55 | 4 | 4 | 45 | 45 | 3 | 40 | 9
ep_gas_combined_cycle_Hohhot_CHN-CHP | Aggregated Plant -- operating -- CHP | gas | CHN | 2019 |  |  |  | operating | TRUE | e_Hohhot_CHN | Hohhot_CHN | combined_cycle | 1 | 0.144 | 862.5 | 26.4 | 2.64 | 0.5208 |  | 0.5 | 0.15 | 50 | 2 | 2 | 60 | 60 | 1.75 | 25 | 6
ep_gas_combined_cycle_Jingling_CHN-CHP | Aggregated Plant -- operating -- CHP | gas | CHN | 2021 |  |  |  | operating | TRUE | e_Jingling_CHN | Jingling_CHN | combined_cycle | 2 | 0.128 | 862.5 | 26.4 | 2.64 | 0.5394 |  | 0.5 | 0.15 | 50 | 2 | 2 | 60 | 60 | 1.75 | 25 | 6
ep_gas_combined_cycle_Liuzhou_CHN-CHP | Aggregated Plant -- operating -- CHP | gas | CHN | 2017 |  |  |  | operating | TRUE | e_Liuzhou_CHN | Liuzhou_CHN | combined_cycle | 3 | 0.21 | 862.5 | 26.4 | 2.64 | 0.5208 |  | 0.5 | 0.15 | 50 | 2 | 2 | 60 | 60 | 1.75 | 25 | 6
ep_gas_combined_cycle_Luohe_CHN | Aggregated Plant -- operating | gas | CHN | 2007 |  |  |  | operating | FALSE | e_Luohe_CHN | Luohe_CHN | combined_cycle | 1 | 0.39 | 750 | 24 | 2.4 | 0.50685 |  | 0 | 0 | 55 | 4 | 4 | 45 | 45 | 3 | 40 | 9
ep_gas_combined_cycle_Luohe_CHN | Aggregated Plant -- operating | gas | CHN | 2008 |  |  |  | operating | FALSE | e_Luohe_CHN | Luohe_CHN | combined_cycle | 1 | 0.39 | 750 | 24 | 2.4 | 0.50685 |  | 0 | 0 | 55 | 4 | 4 | 45 | 45 | 3 | 40 | 9
ep_gas_combined_cycle_Luohe_CHN_400-CHP | CCS retrofit host -- operating -- CHP | gas | CHN | 2018 |  |  |  | operating | TRUE | e_Luohe_CHN | Luohe_CHN | combined_cycle | 1 | 0.45 | 750 | 24 | 2.4 | 0.5394 |  | 0.5 | 0.15 | 55 | 4 | 4 | 45 | 45 | 3 | 40 | 9
ep_gas_combined_cycle_Luohe_CHN_400-CHP | CCS retrofit host -- operating -- CHP | gas | CHN | 2019 |  |  |  | operating | TRUE | e_Luohe_CHN | Luohe_CHN | combined_cycle | 1 | 0.45 | 750 | 24 | 2.4 | 0.5394 |  | 0.5 | 0.15 | 55 | 4 | 4 | 45 | 45 | 3 | 40 | 9
ep_gas_combined_cycle_Mianyang_CHN-CHP | Aggregated Plant -- operating -- CHP | gas | CHN | 2024 |  |  |  | operating | TRUE | e_Mianyang_CHN | Mianyang_CHN | combined_cycle | 1 | 0.07 | 862.5 | 26.4 | 2.64 | 0.5394 |  | 0.5 | 0.15 | 50 | 2 | 2 | 60 | 60 | 1.75 | 25 | 6
ep_gas_combined_cycle_Mianyang_CHN_400 | CCS retrofit host -- operating | gas | CHN | 2024 |  |  |  | operating | FALSE | e_Mianyang_CHN | Mianyang_CHN | combined_cycle | 2 | 1.4 | 750 | 24 | 2.4 | 0.558 |  | 0 | 0 | 55 | 4 | 4 | 45 | 45 | 3 | 40 | 9
ep_gas_combined_cycle_Mianyang_CHN_400 | CCS retrofit host -- operating | gas | CHN | 2025 |  |  |  | operating | FALSE | e_Mianyang_CHN | Mianyang_CHN | combined_cycle | 3 | 1.65 | 750 | 24 | 2.4 | 0.558 |  | 0 | 0 | 55 | 4 | 4 | 45 | 45 | 3 | 40 | 9
ep_gas_combined_cycle_Nanjing_CHN-CHP | Aggregated Plant -- operating -- CHP | gas | CHN | 2005 |  |  |  | operating | TRUE | e_Nanjing_CHN | Nanjing_CHN | combined_cycle | 3 | 0.156 | 862.5 | 26.4 | 2.64 | 0.4836 |  | 0.5 | 0.15 | 50 | 2 | 2 | 60 | 60 | 1.75 | 25 | 6
ep_gas_combined_cycle_Nanjing_CHN-CHP | Aggregated Plant -- operating -- CHP | gas | CHN | 2018 |  |  |  | operating | TRUE | e_Nanjing_CHN | Nanjing_CHN | combined_cycle | 2 | 0.4 | 862.5 | 26.4 | 2.64 | 0.5208 |  | 0.5 | 0.15 | 55 | 4 | 4 | 45 | 45 | 3 | 40 | 9
ep_gas_combined_cycle_Nanjing_CHN-CHP | Aggregated Plant -- operating -- CHP | gas | CHN | 2021 |  |  |  | operating | TRUE | e_Nanjing_CHN | Nanjing_CHN | combined_cycle | 2 | 0.2 | 862.5 | 26.4 | 2.64 | 0.5394 |  | 0.5 | 0.15 | 50 | 2 | 2 | 60 | 60 | 1.75 | 25 | 6
ep_gas_combined_cycle_Nanjing_CHN_400 | CCS retrofit host -- operating | gas | CHN | 2024 |  |  |  | operating | FALSE | e_Nanjing_CHN | Nanjing_CHN | combined_cycle | 2 | 0.9 | 750 | 24 | 2.4 | 0.558 |  | 0 | 0 | 55 | 4 | 4 | 45 | 45 | 3 | 40 | 9
ep_gas_combined_cycle_Nantong_CHN | Aggregated Plant -- operating | gas | CHN | 2005 |  |  |  | operating | FALSE | e_Nantong_CHN | Nantong_CHN | combined_cycle | 1 | 0.39 | 750 | 24 | 2.4 | 0.50685 |  | 0 | 0 | 55 | 4 | 4 | 45 | 45 | 3 | 40 | 9
ep_gas_combined_cycle_Nantong_CHN | Aggregated Plant -- operating | gas | CHN | 2006 |  |  |  | operating | FALSE | e_Nantong_CHN | Nantong_CHN | combined_cycle | 3 | 0.49 | 803.5714 | 25.4694 | 2.498 | 0.49831 |  | 0 | 0 | 55 | 4 | 4 | 45 | 45 | 3 | 40 | 9
ep_gas_combined_cycle_Nantong_CHN | Aggregated Plant -- operating | gas | CHN | 2011 |  |  |  | operating | FALSE | e_Nantong_CHN | Nantong_CHN | combined_cycle | 2 | 0.1 | 1012.5 | 31.2 | 2.88 | 0.5022 |  | 0 | 0 | 50 | 2 | 2 | 60 | 60 | 1.75 | 25 | 6
ep_gas_combined_cycle_Nantong_CHN-CHP | Aggregated Plant -- operating -- CHP | gas | CHN | 2015 |  |  |  | operating | TRUE | e_Nantong_CHN | Nantong_CHN | combined_cycle | 2 | 0.4 | 862.5 | 26.4 | 2.64 | 0.5208 |  | 0.5 | 0.15 | 55 | 4 | 4 | 45 | 45 | 3 | 40 | 9
ep_gas_combined_cycle_Nantong_CHN-CHP | Aggregated Plant -- operating -- CHP | gas | CHN | 2016 |  |  |  | operating | TRUE | e_Nantong_CHN | Nantong_CHN | combined_cycle | 2 | 0.4 | 862.5 | 26.4 | 2.64 | 0.5208 |  | 0.5 | 0.15 | 55 | 4 | 4 | 45 | 45 | 3 | 40 | 9
ep_gas_combined_cycle_Nantong_CHN-CHP | Aggregated Plant -- operating -- CHP | gas | CHN | 2017 |  |  |  | operating | TRUE | e_Nantong_CHN | Nantong_CHN | combined_cycle | 4 | 0.87 | 862.5 | 26.4 | 2.64 | 0.5208 |  | 0.5 | 0.15 | 55 | 4 | 4 | 45 | 45 | 3 | 40 | 9
ep_gas_combined_cycle_Nantong_CHN-CHP | Aggregated Plant -- operating -- CHP | gas | CHN | 2022 |  |  |  | operating | TRUE | e_Nantong_CHN | Nantong_CHN | combined_cycle | 2 | 0.2 | 862.5 | 26.4 | 2.64 | 0.5394 |  | 0.5 | 0.15 | 50 | 2 | 2 | 60 | 60 | 1.75 | 25 | 6
ep_gas_combined_cycle_Nantong_CHN-CHP | Aggregated Plant -- operating -- CHP | gas | CHN | 2023 |  |  |  | operating | TRUE | e_Nantong_CHN | Nantong_CHN | combined_cycle | 1 | 0.18 | 862.5 | 26.4 | 2.64 | 0.5394 |  | 0.5 | 0.15 | 50 | 2 | 2 | 60 | 60 | 1.75 | 25 | 6
ep_gas_combined_cycle_Nantong_CHN-CHP | Aggregated Plant -- operating -- CHP | gas | CHN | 2025 |  |  |  | operating | TRUE | e_Nantong_CHN | Nantong_CHN | combined_cycle | 3 | 0.252 | 862.5 | 26.4 | 2.64 | 0.5394 |  | 0.5 | 0.15 | 50 | 2 | 2 | 60 | 60 | 1.75 | 25 | 6
ep_gas_combined_cycle_Nantong_CHN_400 | CCS retrofit host -- operating | gas | CHN | 2018 |  |  |  | operating | FALSE | e_Nantong_CHN | Nantong_CHN | combined_cycle | 1 | 0.4 | 750 | 24 | 2.4 | 0.5394 |  | 0 | 0 | 55 | 4 | 4 | 45 | 45 | 3 | 40 | 9
ep_gas_combined_cycle_Nantong_CHN_400 | CCS retrofit host -- operating | gas | CHN | 2019 |  |  |  | operating | FALSE | e_Nantong_CHN | Nantong_CHN | combined_cycle | 1 | 0.4 | 750 | 24 | 2.4 | 0.5394 |  | 0 | 0 | 55 | 4 | 4 | 45 | 45 | 3 | 40 | 9
ep_gas_combined_cycle_Nantong_CHN_400 | CCS retrofit host -- operating | gas | CHN | 2025 |  |  |  | operating | FALSE | e_Nantong_CHN | Nantong_CHN | combined_cycle | 1 | 0.489 | 750 | 24 | 2.4 | 0.558 |  | 0 | 0 | 55 | 4 | 4 | 45 | 45 | 3 | 40 | 9
ep_gas_combined_cycle_Nantong_CHN_400-CHP | CCS retrofit host -- operating -- CHP | gas | CHN | 2020 |  |  |  | operating | TRUE | e_Nantong_CHN | Nantong_CHN | combined_cycle | 2 | 0.8 | 750 | 24 | 2.4 | 0.5394 |  | 0.5 | 0.15 | 55 | 4 | 4 | 45 | 45 | 3 | 40 | 9
ep_gas_combined_cycle_Nantong_CHN_400-CHP | CCS retrofit host -- operating -- CHP | gas | CHN | 2021 |  |  |  | operating | TRUE | e_Nantong_CHN | Nantong_CHN | combined_cycle | 2 | 0.8 | 750 | 24 | 2.4 | 0.558 |  | 0.5 | 0.15 | 55 | 4 | 4 | 45 | 45 | 3 | 40 | 9
ep_gas_combined_cycle_Ningde_CHN | Aggregated Plant -- operating | gas | CHN | 1999 |  |  |  | operating | FALSE | e_Ningde_CHN | Ningde_CHN | combined_cycle | 1 | 0.342 | 750 | 24 | 2.4 | 0.48825 |  | 0 | 0 | 55 | 4 | 4 | 45 | 45 | 3 | 40 | 9
ep_gas_combined_cycle_Putian_CHN | Aggregated Plant -- operating | gas | CHN | 2009 |  |  |  | operating | FALSE | e_Putian_CHN | Putian_CHN | combined_cycle | 3 | 1.17 | 750 | 24 | 2.4 | 0.50685 |  | 0 | 0 | 55 | 4 | 4 | 45 | 45 | 3 | 40 | 9
ep_gas_combined_cycle_Putian_CHN | Aggregated Plant -- operating | gas | CHN | 2010 |  |  |  | operating | FALSE | e_Putian_CHN | Putian_CHN | combined_cycle | 7 | 2.73 | 750 | 24 | 2.4 | 0.50685 |  | 0 | 0 | 55 | 4 | 4 | 45 | 45 | 3 | 40 | 9
ep_gas_combined_cycle_Putian_CHN-CHP | Aggregated Plant -- operating -- CHP | gas | CHN | 2022 |  |  |  | operating | TRUE | e_Putian_CHN | Putian_CHN | combined_cycle | 4 | 0.4 | 862.5 | 26.4 | 2.64 | 0.5394 |  | 0.5 | 0.15 | 55 | 4 | 4 | 45 | 45 | 3 | 40 | 9
ep_gas_combined_cycle_Putian_CHN-CHP | Aggregated Plant -- operating -- CHP | gas | CHN | 2025 |  |  |  | operating | TRUE | e_Putian_CHN | Putian_CHN | combined_cycle | 2 | 0.15 | 862.5 | 26.4 | 2.64 | 0.5394 |  | 0.5 | 0.15 | 50 | 2 | 2 | 60 | 60 | 1.75 | 25 | 6
ep_gas_combined_cycle_Rizhao_CHN-CHP | Aggregated Plant -- operating -- CHP | gas | CHN | 2022 |  |  |  | operating | TRUE | e_Rizhao_CHN | Rizhao_CHN | combined_cycle | 4 | 0.4 | 862.5 | 26.4 | 2.64 | 0.5394 |  | 0.5 | 0.15 | 55 | 4 | 4 | 45 | 45 | 3 | 40 | 9
ep_gas_combined_cycle_Rizhao_CHN_400-CHP | CCS retrofit host -- operating -- CHP | gas | CHN | 2023 |  |  |  | operating | TRUE | e_Rizhao_CHN | Rizhao_CHN | combined_cycle | 1 | 0.505 | 750 | 24 | 2.4 | 0.558 |  | 0.5 | 0.15 | 55 | 4 | 4 | 45 | 45 | 3 | 40 | 9
ep_gas_combined_cycle_Rizhao_CHN_400-CHP | CCS retrofit host -- operating -- CHP | gas | CHN | 2024 |  |  |  | operating | TRUE | e_Rizhao_CHN | Rizhao_CHN | combined_cycle | 1 | 0.505 | 750 | 24 | 2.4 | 0.558 |  | 0.5 | 0.15 | 55 | 4 | 4 | 45 | 45 | 3 | 40 | 9
ep_gas_combined_cycle_Rizhao_CHN_400-CHP | CCS retrofit host -- operating -- CHP | gas | CHN | 2025 |  |  |  | operating | TRUE | e_Rizhao_CHN | Rizhao_CHN | combined_cycle | 1 | 0.49 | 750 | 24 | 2.4 | 0.558 |  | 0.5 | 0.15 | 55 | 4 | 4 | 45 | 45 | 3 | 40 | 9
ep_gas_combined_cycle_Rizhao_CHN_400-CHP | CCS retrofit host -- operating -- CHP | gas | CHN | 2026 |  |  |  | operating | TRUE | e_Rizhao_CHN | Rizhao_CHN | combined_cycle | 1 | 0.49 | 750 | 24 | 2.4 | 0.558 |  | 0.5 | 0.15 | 55 | 4 | 4 | 45 | 45 | 3 | 40 | 9
ep_gas_combined_cycle_Sanhe_CHN-CHP | Aggregated Plant -- operating -- CHP | gas | CHN | 2006 |  |  |  | operating | TRUE | e_Sanhe_CHN | Sanhe_CHN | combined_cycle | 2 | 0.15 | 862.5 | 26.4 | 2.64 | 0.4836 |  | 0.5 | 0.15 | 50 | 2 | 2 | 60 | 60 | 1.75 | 25 | 6
ep_gas_combined_cycle_Sanhe_CHN-CHP | Aggregated Plant -- operating -- CHP | gas | CHN | 2008 |  |  |  | operating | TRUE | e_Sanhe_CHN | Sanhe_CHN | combined_cycle | 4 | 1.288 | 794.3711 | 24.9466 | 2.4947 | 0.49768 |  | 0.5 | 0.15 | 55 | 4 | 4 | 45 | 45 | 3 | 40 | 9
ep_gas_combined_cycle_Sanhe_CHN-CHP | Aggregated Plant -- operating -- CHP | gas | CHN | 2009 |  |  |  | operating | TRUE | e_Sanhe_CHN | Sanhe_CHN | combined_cycle | 1 | 0.122 | 862.5 | 26.4 | 2.64 | 0.4836 |  | 0.5 | 0.15 | 50 | 2 | 2 | 60 | 60 | 1.75 | 25 | 6
ep_gas_combined_cycle_Sanhe_CHN-CHP | Aggregated Plant -- operating -- CHP | gas | CHN | 2014 |  |  |  | operating | TRUE | e_Sanhe_CHN | Sanhe_CHN | combined_cycle | 5 | 1.355 | 804.3819 | 25.1601 | 2.516 | 0.53041 |  | 0.5 | 0.15 | 55 | 4 | 4 | 45 | 45 | 3 | 40 | 9
ep_gas_combined_cycle_Sanhe_CHN-CHP | Aggregated Plant -- operating -- CHP | gas | CHN | 2018 |  |  |  | operating | TRUE | e_Sanhe_CHN | Sanhe_CHN | combined_cycle | 2 | 0.346 | 862.5 | 26.4 | 2.64 | 0.5208 |  | 0.5 | 0.15 | 55 | 4 | 4 | 45 | 45 | 3 | 40 | 9
ep_gas_combined_cycle_Sanhe_CHN-CHP | Aggregated Plant -- operating -- CHP | gas | CHN | 2019 |  |  |  | operating | TRUE | e_Sanhe_CHN | Sanhe_CHN | combined_cycle | 1 | 0.074 | 862.5 | 26.4 | 2.64 | 0.5208 |  | 0.5 | 0.15 | 50 | 2 | 2 | 60 | 60 | 1.75 | 25 | 6
ep_gas_combined_cycle_Sanhe_CHN-CHP | Aggregated Plant -- operating -- CHP | gas | CHN | 2020 |  |  |  | operating | TRUE | e_Sanhe_CHN | Sanhe_CHN | combined_cycle | 1 | 0.074 | 862.5 | 26.4 | 2.64 | 0.5208 |  | 0.5 | 0.15 | 50 | 2 | 2 | 60 | 60 | 1.75 | 25 | 6
ep_gas_combined_cycle_Sanhe_CHN_400-CHP | CCS retrofit host -- operating -- CHP | gas | CHN | 2006 |  |  |  | operating | TRUE | e_Sanhe_CHN | Sanhe_CHN | combined_cycle | 1 | 0.41 | 750 | 24 | 2.4 | 0.50685 |  | 0.5 | 0.15 | 55 | 4 | 4 | 45 | 45 | 3 | 40 | 9
ep_gas_combined_cycle_Sanhe_CHN_400-CHP | CCS retrofit host -- operating -- CHP | gas | CHN | 2011 |  |  |  | operating | TRUE | e_Sanhe_CHN | Sanhe_CHN | combined_cycle | 1 | 0.924 | 750 | 24 | 2.4 | 0.5394 |  | 0.5 | 0.15 | 55 | 4 | 4 | 45 | 45 | 3 | 40 | 9
ep_gas_combined_cycle_Sanhe_CHN_400-CHP | CCS retrofit host -- operating -- CHP | gas | CHN | 2013 |  |  |  | operating | TRUE | e_Sanhe_CHN | Sanhe_CHN | combined_cycle | 1 | 0.838 | 750 | 24 | 2.4 | 0.5394 |  | 0.5 | 0.15 | 55 | 4 | 4 | 45 | 45 | 3 | 40 | 9
ep_gas_combined_cycle_Sanhe_CHN_400-CHP | CCS retrofit host -- operating -- CHP | gas | CHN | 2014 |  |  |  | operating | TRUE | e_Sanhe_CHN | Sanhe_CHN | combined_cycle | 3 | 2.152 | 750 | 24 | 2.4 | 0.5394 |  | 0.5 | 0.15 | 55 | 4 | 4 | 45 | 45 | 3 | 40 | 9
ep_gas_combined_cycle_Sanhe_CHN_400-CHP | CCS retrofit host -- operating -- CHP | gas | CHN | 2015 |  |  |  | operating | TRUE | e_Sanhe_CHN | Sanhe_CHN | combined_cycle | 1 | 0.951 | 750 | 24 | 2.4 | 0.5394 |  | 0.5 | 0.15 | 55 | 4 | 4 | 45 | 45 | 3 | 40 | 9
ep_gas_combined_cycle_Sanhe_CHN_400-CHP | CCS retrofit host -- operating -- CHP | gas | CHN | 2017 |  |  |  | operating | TRUE | e_Sanhe_CHN | Sanhe_CHN | combined_cycle | 1 | 0.998 | 750 | 24 | 2.4 | 0.5394 |  | 0.5 | 0.15 | 55 | 4 | 4 | 45 | 45 | 3 | 40 | 9
ep_gas_combined_cycle_Sanhe_CHN_400-CHP | CCS retrofit host -- operating -- CHP | gas | CHN | 2019 |  |  |  | operating | TRUE | e_Sanhe_CHN | Sanhe_CHN | combined_cycle | 2 | 0.8 | 750 | 24 | 2.4 | 0.5394 |  | 0.5 | 0.15 | 55 | 4 | 4 | 45 | 45 | 3 | 40 | 9
ep_gas_combined_cycle_Shanghai_CHN | Aggregated Plant -- operating | gas | CHN | 1999 |  |  |  | operating | FALSE | e_Shanghai_CHN | Shanghai_CHN | combined_cycle | 1 | 0.344 | 750 | 24 | 2.4 | 0.48825 |  | 0 | 0 | 55 | 4 | 4 | 45 | 45 | 3 | 40 | 9
ep_gas_combined_cycle_Shanghai_CHN | Aggregated Plant -- operating | gas | CHN | 2004 |  |  |  | operating | FALSE | e_Shanghai_CHN | Shanghai_CHN | combined_cycle | 4 | 0.72 | 862.5 | 26.4 | 2.64 | 0.4836 |  | 0 | 0 | 55 | 4 | 4 | 45 | 45 | 3 | 40 | 9
ep_gas_combined_cycle_Shanghai_CHN | Aggregated Plant -- operating | gas | CHN | 2007 |  |  |  | operating | FALSE | e_Shanghai_CHN | Shanghai_CHN | combined_cycle | 2 | 0.79 | 750 | 24 | 2.4 | 0.50685 |  | 0 | 0 | 55 | 4 | 4 | 45 | 45 | 3 | 40 | 9
ep_gas_combined_cycle_Shanghai_CHN | Aggregated Plant -- operating | gas | CHN | 2015 |  |  |  | operating | FALSE | e_Shanghai_CHN | Shanghai_CHN | combined_cycle | 1 | 0.15 | 862.5 | 26.4 | 2.64 | 0.5208 |  | 0 | 0 | 50 | 2 | 2 | 60 | 60 | 1.75 | 25 | 6
ep_gas_combined_cycle_Shanghai_CHN-CHP | Aggregated Plant -- operating -- CHP | gas | CHN | 2005 |  |  |  | operating | TRUE | e_Shanghai_CHN | Shanghai_CHN | combined_cycle | 4 | 1.018 | 789.7839 | 24.8487 | 2.4849 | 0.49863 |  | 0.5 | 0.15 | 55 | 4 | 4 | 45 | 45 | 3 | 40 | 9
ep_gas_combined_cycle_Shanghai_CHN-CHP | Aggregated Plant -- operating -- CHP | gas | CHN | 2006 |  |  |  | operating | TRUE | e_Shanghai_CHN | Shanghai_CHN | combined_cycle | 1 | 0.0515 | 862.5 | 26.4 | 2.64 | 0.4836 |  | 0.5 | 0.15 | 50 | 2 | 2 | 60 | 60 | 1.75 | 25 | 6
ep_gas_combined_cycle_Shanghai_CHN-CHP | Aggregated Plant -- operating -- CHP | gas | CHN | 2013 |  |  |  | operating | TRUE | e_Shanghai_CHN | Shanghai_CHN | combined_cycle | 7 | 1.1746 | 862.5 | 26.4 | 2.64 | 0.5208 |  | 0.5 | 0.15 | 55 | 4 | 4 | 45 | 45 | 3 | 40 | 9
ep_gas_combined_cycle_Shanghai_CHN-CHP | Aggregated Plant -- operating -- CHP | gas | CHN | 2014 |  |  |  | operating | TRUE | e_Shanghai_CHN | Shanghai_CHN | combined_cycle | 2 | 0.7 | 750 | 24 | 2.4 | 0.5394 |  | 0.5 | 0.15 | 55 | 4 | 4 | 45 | 45 | 3 | 40 | 9
ep_gas_combined_cycle_Shanghai_CHN-CHP | Aggregated Plant -- operating -- CHP | gas | CHN | 2015 |  |  |  | operating | TRUE | e_Shanghai_CHN | Shanghai_CHN | combined_cycle | 4 | 0.52 | 862.5 | 26.4 | 2.64 | 0.5208 |  | 0.5 | 0.15 | 55 | 4 | 4 | 45 | 45 | 3 | 40 | 9
ep_gas_combined_cycle_Shanghai_CHN-CHP | Aggregated Plant -- operating -- CHP | gas | CHN | 2016 |  |  |  | operating | TRUE | e_Shanghai_CHN | Shanghai_CHN | combined_cycle | 1 | 0.0546 | 862.5 | 26.4 | 2.64 | 0.5208 |  | 0.5 | 0.15 | 50 | 2 | 2 | 60 | 60 | 1.75 | 25 | 6
ep_gas_combined_cycle_Shanghai_CHN-CHP | Aggregated Plant -- operating -- CHP | gas | CHN | 2018 |  |  |  | operating | TRUE | e_Shanghai_CHN | Shanghai_CHN | combined_cycle | 2 | 0.12 | 862.5 | 26.4 | 2.64 | 0.5208 |  | 0.5 | 0.15 | 50 | 2 | 2 | 60 | 60 | 1.75 | 25 | 6
ep_gas_combined_cycle_Shanghai_CHN-CHP | Aggregated Plant -- operating -- CHP | gas | CHN | 2021 |  |  |  | operating | TRUE | e_Shanghai_CHN | Shanghai_CHN | combined_cycle | 2 | 0.1 | 1012.5 | 31.2 | 2.88 | 0.5208 |  | 0.5 | 0.15 | 50 | 2 | 2 | 60 | 60 | 1.75 | 25 | 6
ep_gas_combined_cycle_Shanghai_CHN-CHP | Aggregated Plant -- operating -- CHP | gas | CHN | 2022 |  |  |  | operating | TRUE | e_Shanghai_CHN | Shanghai_CHN | combined_cycle | 2 | 0.2 | 862.5 | 26.4 | 2.64 | 0.5394 |  | 0.5 | 0.15 | 50 | 2 | 2 | 60 | 60 | 1.75 | 25 | 6
ep_gas_combined_cycle_Shanghai_CHN-CHP | Aggregated Plant -- operating -- CHP | gas | CHN | 2023 |  |  |  | operating | TRUE | e_Shanghai_CHN | Shanghai_CHN | combined_cycle | 2 | 0.2 | 862.5 | 26.4 | 2.64 | 0.5394 |  | 0.5 | 0.15 | 50 | 2 | 2 | 60 | 60 | 1.75 | 25 | 6
ep_gas_combined_cycle_Shanghai_CHN_400 | CCS retrofit host -- operating | gas | CHN | 2006 |  |  |  | operating | FALSE | e_Shanghai_CHN | Shanghai_CHN | combined_cycle | 3 | 1.2 | 750 | 24 | 2.4 | 0.50685 |  | 0 | 0 | 55 | 4 | 4 | 45 | 45 | 3 | 40 | 9
ep_gas_combined_cycle_Shanghai_CHN_400 | CCS retrofit host -- operating | gas | CHN | 2011 |  |  |  | operating | FALSE | e_Shanghai_CHN | Shanghai_CHN | combined_cycle | 3 | 1.2 | 750 | 24 | 2.4 | 0.5394 |  | 0 | 0 | 55 | 4 | 4 | 45 | 45 | 3 | 40 | 9
ep_gas_combined_cycle_Shanghai_CHN_400 | CCS retrofit host -- operating | gas | CHN | 2012 |  |  |  | operating | FALSE | e_Shanghai_CHN | Shanghai_CHN | combined_cycle | 1 | 0.4 | 750 | 24 | 2.4 | 0.5394 |  | 0 | 0 | 55 | 4 | 4 | 45 | 45 | 3 | 40 | 9
ep_gas_combined_cycle_Shanghai_CHN_400 | CCS retrofit host -- operating | gas | CHN | 2018 |  |  |  | operating | FALSE | e_Shanghai_CHN | Shanghai_CHN | combined_cycle | 2 | 0.8484 | 750 | 24 | 2.4 | 0.5394 |  | 0 | 0 | 55 | 4 | 4 | 45 | 45 | 3 | 40 | 9
ep_gas_combined_cycle_Shanghai_CHN_400 | CCS retrofit host -- operating | gas | CHN | 2021 |  |  |  | operating | FALSE | e_Shanghai_CHN | Shanghai_CHN | combined_cycle | 1 | 0.468 | 750 | 24 | 2.4 | 0.558 |  | 0 | 0 | 55 | 4 | 4 | 45 | 45 | 3 | 40 | 9
ep_gas_combined_cycle_Shanghai_CHN_400 | CCS retrofit host -- operating | gas | CHN | 2022 |  |  |  | operating | FALSE | e_Shanghai_CHN | Shanghai_CHN | combined_cycle | 1 | 0.745 | 750 | 24 | 2.4 | 0.558 |  | 0 | 0 | 55 | 4 | 4 | 45 | 45 | 3 | 40 | 9
ep_gas_combined_cycle_Shanghai_CHN_400 | CCS retrofit host -- operating | gas | CHN | 2025 |  |  |  | operating | FALSE | e_Shanghai_CHN | Shanghai_CHN | combined_cycle | 1 | 0.5 | 750 | 24 | 2.4 | 0.558 |  | 0 | 0 | 55 | 4 | 4 | 45 | 45 | 3 | 40 | 9
ep_gas_combined_cycle_Shanghai_CHN_400-CHP | CCS retrofit host -- operating -- CHP | gas | CHN | 2015 |  |  |  | operating | TRUE | e_Shanghai_CHN | Shanghai_CHN | combined_cycle | 2 | 0.86 | 750 | 24 | 2.4 | 0.5394 |  | 0.5 | 0.15 | 55 | 4 | 4 | 45 | 45 | 3 | 40 | 9
ep_gas_combined_cycle_Shanghai_CHN_400-CHP | CCS retrofit host -- operating -- CHP | gas | CHN | 2017 |  |  |  | operating | TRUE | e_Shanghai_CHN | Shanghai_CHN | combined_cycle | 2 | 0.902 | 750 | 24 | 2.4 | 0.5394 |  | 0.5 | 0.15 | 55 | 4 | 4 | 45 | 45 | 3 | 40 | 9
ep_gas_combined_cycle_Shanghai_CHN_400-CHP | CCS retrofit host -- operating -- CHP | gas | CHN | 2019 |  |  |  | operating | TRUE | e_Shanghai_CHN | Shanghai_CHN | combined_cycle | 2 | 0.92 | 750 | 24 | 2.4 | 0.5394 |  | 0.5 | 0.15 | 55 | 4 | 4 | 45 | 45 | 3 | 40 | 9
ep_gas_combined_cycle_Shanghai_CHN_400-CHP | CCS retrofit host -- operating -- CHP | gas | CHN | 2024 |  |  |  | operating | TRUE | e_Shanghai_CHN | Shanghai_CHN | combined_cycle | 1 | 0.43 | 750 | 24 | 2.4 | 0.558 |  | 0.5 | 0.15 | 55 | 4 | 4 | 45 | 45 | 3 | 40 | 9
ep_gas_combined_cycle_Shanghai_CHN_400-CHP | CCS retrofit host -- operating -- CHP | gas | CHN | 2025 |  |  |  | operating | TRUE | e_Shanghai_CHN | Shanghai_CHN | combined_cycle | 1 | 0.43 | 750 | 24 | 2.4 | 0.558 |  | 0.5 | 0.15 | 55 | 4 | 4 | 45 | 45 | 3 | 40 | 9
ep_gas_combined_cycle_Shaoguan_CHN | Aggregated Plant -- operating | gas | CHN | 2003 |  |  |  | operating | FALSE | e_Shaoguan_CHN | Shaoguan_CHN | combined_cycle | 1 | 0.235 | 862.5 | 26.4 | 2.64 | 0.4836 |  | 0 | 0 | 50 | 2 | 2 | 60 | 60 | 1.75 | 25 | 6
ep_gas_combined_cycle_Shaoguan_CHN | Aggregated Plant -- operating | gas | CHN | 2005 |  |  |  | operating | FALSE | e_Shaoguan_CHN | Shaoguan_CHN | combined_cycle | 1 | 0.36 | 750 | 24 | 2.4 | 0.50685 |  | 0 | 0 | 55 | 4 | 4 | 45 | 45 | 3 | 40 | 9
ep_gas_combined_cycle_Shaoguan_CHN | Aggregated Plant -- operating | gas | CHN | 2007 |  |  |  | operating | FALSE | e_Shaoguan_CHN | Shaoguan_CHN | combined_cycle | 4 | 1.23 | 766.4634 | 24.3512 | 2.4351 | 0.50345 |  | 0 | 0 | 55 | 4 | 4 | 45 | 45 | 3 | 40 | 9
ep_gas_combined_cycle_Shaoguan_CHN | Aggregated Plant -- operating | gas | CHN | 2014 |  |  |  | operating | FALSE | e_Shaoguan_CHN | Shaoguan_CHN | combined_cycle | 2 | 0.504 | 862.5 | 26.4 | 2.64 | 0.5208 |  | 0 | 0 | 55 | 4 | 4 | 45 | 45 | 3 | 40 | 9
ep_gas_combined_cycle_Shaoguan_CHN | Aggregated Plant -- operating | gas | CHN | 2021 |  |  |  | operating | FALSE | e_Shaoguan_CHN | Shaoguan_CHN | combined_cycle | 2 | 0.78 | 750 | 24 | 2.4 | 0.558 |  | 0 | 0 | 55 | 4 | 4 | 45 | 45 | 3 | 40 | 9
ep_gas_combined_cycle_Shaoguan_CHN-CHP | Aggregated Plant -- operating -- CHP | gas | CHN | 2003 |  |  |  | operating | TRUE | e_Shaoguan_CHN | Shaoguan_CHN | combined_cycle | 1 | 0.18 | 862.5 | 26.4 | 2.64 | 0.4836 |  | 0.5 | 0.15 | 50 | 2 | 2 | 60 | 60 | 1.75 | 25 | 6
ep_gas_combined_cycle_Shaoguan_CHN-CHP | Aggregated Plant -- operating -- CHP | gas | CHN | 2004 |  |  |  | operating | TRUE | e_Shaoguan_CHN | Shaoguan_CHN | combined_cycle | 5 | 0.9 | 862.5 | 26.4 | 2.64 | 0.4836 |  | 0.5 | 0.15 | 55 | 4 | 4 | 45 | 45 | 3 | 40 | 9
ep_gas_combined_cycle_Shaoguan_CHN-CHP | Aggregated Plant -- operating -- CHP | gas | CHN | 2005 |  |  |  | operating | TRUE | e_Shaoguan_CHN | Shaoguan_CHN | combined_cycle | 5 | 0.66 | 862.5 | 26.4 | 2.64 | 0.4836 |  | 0.5 | 0.15 | 55 | 4 | 4 | 45 | 45 | 3 | 40 | 9
ep_gas_combined_cycle_Shaoguan_CHN-CHP | Aggregated Plant -- operating -- CHP | gas | CHN | 2006 |  |  |  | operating | TRUE | e_Shaoguan_CHN | Shaoguan_CHN | combined_cycle | 7 | 1.47 | 832.6531 | 25.7633 | 2.5763 | 0.48977 |  | 0.5 | 0.15 | 55 | 4 | 4 | 45 | 45 | 3 | 40 | 9
ep_gas_combined_cycle_Shaoguan_CHN-CHP | Aggregated Plant -- operating -- CHP | gas | CHN | 2007 |  |  |  | operating | TRUE | e_Shaoguan_CHN | Shaoguan_CHN | combined_cycle | 4 | 1.56 | 750 | 24 | 2.4 | 0.50685 |  | 0.5 | 0.15 | 55 | 4 | 4 | 45 | 45 | 3 | 40 | 9
ep_gas_combined_cycle_Shaoguan_CHN-CHP | Aggregated Plant -- operating -- CHP | gas | CHN | 2009 |  |  |  | operating | TRUE | e_Shaoguan_CHN | Shaoguan_CHN | combined_cycle | 2 | 0.156 | 862.5 | 26.4 | 2.64 | 0.4836 |  | 0.5 | 0.15 | 50 | 2 | 2 | 60 | 60 | 1.75 | 25 | 6
ep_gas_combined_cycle_Shaoguan_CHN-CHP | Aggregated Plant -- operating -- CHP | gas | CHN | 2015 |  |  |  | operating | TRUE | e_Shaoguan_CHN | Shaoguan_CHN | combined_cycle | 2 | 0.36 | 862.5 | 26.4 | 2.64 | 0.5208 |  | 0.5 | 0.15 | 55 | 4 | 4 | 45 | 45 | 3 | 40 | 9
ep_gas_combined_cycle_Shaoguan_CHN-CHP | Aggregated Plant -- operating -- CHP | gas | CHN | 2018 |  |  |  | operating | TRUE | e_Shaoguan_CHN | Shaoguan_CHN | combined_cycle | 3 | 0.238 | 862.5 | 26.4 | 2.64 | 0.5208 |  | 0.5 | 0.15 | 50 | 2 | 2 | 60 | 60 | 1.75 | 25 | 6
ep_gas_combined_cycle_Shaoguan_CHN-CHP | Aggregated Plant -- operating -- CHP | gas | CHN | 2019 |  |  |  | operating | TRUE | e_Shaoguan_CHN | Shaoguan_CHN | combined_cycle | 1 | 0.245 | 862.5 | 26.4 | 2.64 | 0.5208 |  | 0.5 | 0.15 | 50 | 2 | 2 | 60 | 60 | 1.75 | 25 | 6
ep_gas_combined_cycle_Shaoguan_CHN-CHP | Aggregated Plant -- operating -- CHP | gas | CHN | 2020 |  |  |  | operating | TRUE | e_Shaoguan_CHN | Shaoguan_CHN | combined_cycle | 2 | 0.4 | 862.5 | 26.4 | 2.64 | 0.5208 |  | 0.5 | 0.15 | 55 | 4 | 4 | 45 | 45 | 3 | 40 | 9
ep_gas_combined_cycle_Shaoguan_CHN-CHP | Aggregated Plant -- operating -- CHP | gas | CHN | 2021 |  |  |  | operating | TRUE | e_Shaoguan_CHN | Shaoguan_CHN | combined_cycle | 1 | 0.135 | 862.5 | 26.4 | 2.64 | 0.5394 |  | 0.5 | 0.15 | 50 | 2 | 2 | 60 | 60 | 1.75 | 25 | 6
ep_gas_combined_cycle_Shaoguan_CHN-CHP | Aggregated Plant -- operating -- CHP | gas | CHN | 2022 |  |  |  | operating | TRUE | e_Shaoguan_CHN | Shaoguan_CHN | combined_cycle | 2 | 0.2 | 862.5 | 26.4 | 2.64 | 0.5394 |  | 0.5 | 0.15 | 50 | 2 | 2 | 60 | 60 | 1.75 | 25 | 6
ep_gas_combined_cycle_Shaoguan_CHN-CHP | Aggregated Plant -- operating -- CHP | gas | CHN | 2023 |  |  |  | operating | TRUE | e_Shaoguan_CHN | Shaoguan_CHN | combined_cycle | 2 | 0.15 | 862.5 | 26.4 | 2.64 | 0.5394 |  | 0.5 | 0.15 | 50 | 2 | 2 | 60 | 60 | 1.75 | 25 | 6
ep_gas_combined_cycle_Shaoguan_CHN-CHP | Aggregated Plant -- operating -- CHP | gas | CHN | 2025 |  |  |  | operating | TRUE | e_Shaoguan_CHN | Shaoguan_CHN | combined_cycle | 2 | 0.2 | 862.5 | 26.4 | 2.64 | 0.5394 |  | 0.5 | 0.15 | 50 | 2 | 2 | 60 | 60 | 1.75 | 25 | 6
ep_gas_combined_cycle_Shaoguan_CHN_400 | CCS retrofit host -- operating | gas | CHN | 2023 |  |  |  | operating | FALSE | e_Shaoguan_CHN | Shaoguan_CHN | combined_cycle | 1 | 0.667 | 750 | 24 | 2.4 | 0.558 |  | 0 | 0 | 55 | 4 | 4 | 45 | 45 | 3 | 40 | 9
ep_gas_combined_cycle_Shaoguan_CHN_400 | CCS retrofit host -- operating | gas | CHN | 2024 |  |  |  | operating | FALSE | e_Shaoguan_CHN | Shaoguan_CHN | combined_cycle | 5 | 3.14 | 750 | 24 | 2.4 | 0.558 |  | 0 | 0 | 55 | 4 | 4 | 45 | 45 | 3 | 40 | 9
ep_gas_combined_cycle_Shaoguan_CHN_400-CHP | CCS retrofit host -- operating -- CHP | gas | CHN | 2016 |  |  |  | operating | TRUE | e_Shaoguan_CHN | Shaoguan_CHN | combined_cycle | 4 | 1.88 | 750 | 24 | 2.4 | 0.5394 |  | 0.5 | 0.15 | 55 | 4 | 4 | 45 | 45 | 3 | 40 | 9
ep_gas_combined_cycle_Shaoguan_CHN_400-CHP | CCS retrofit host -- operating -- CHP | gas | CHN | 2018 |  |  |  | operating | TRUE | e_Shaoguan_CHN | Shaoguan_CHN | combined_cycle | 2 | 0.8 | 750 | 24 | 2.4 | 0.5394 |  | 0.5 | 0.15 | 55 | 4 | 4 | 45 | 45 | 3 | 40 | 9
ep_gas_combined_cycle_Shaoguan_CHN_400-CHP | CCS retrofit host -- operating -- CHP | gas | CHN | 2019 |  |  |  | operating | TRUE | e_Shaoguan_CHN | Shaoguan_CHN | combined_cycle | 3 | 1.38 | 750 | 24 | 2.4 | 0.5394 |  | 0.5 | 0.15 | 55 | 4 | 4 | 45 | 45 | 3 | 40 | 9
ep_gas_combined_cycle_Shaoguan_CHN_400-CHP | CCS retrofit host -- operating -- CHP | gas | CHN | 2020 |  |  |  | operating | TRUE | e_Shaoguan_CHN | Shaoguan_CHN | combined_cycle | 6 | 3.1315 | 750 | 24 | 2.4 | 0.5394 |  | 0.5 | 0.15 | 55 | 4 | 4 | 45 | 45 | 3 | 40 | 9
ep_gas_combined_cycle_Shaoguan_CHN_400-CHP | CCS retrofit host -- operating -- CHP | gas | CHN | 2021 |  |  |  | operating | TRUE | e_Shaoguan_CHN | Shaoguan_CHN | combined_cycle | 4 | 1.72 | 750 | 24 | 2.4 | 0.558 |  | 0.5 | 0.15 | 55 | 4 | 4 | 45 | 45 | 3 | 40 | 9
ep_gas_combined_cycle_Shaoguan_CHN_400-CHP | CCS retrofit host -- operating -- CHP | gas | CHN | 2022 |  |  |  | operating | TRUE | e_Shaoguan_CHN | Shaoguan_CHN | combined_cycle | 6 | 2.64 | 750 | 24 | 2.4 | 0.558 |  | 0.5 | 0.15 | 55 | 4 | 4 | 45 | 45 | 3 | 40 | 9
ep_gas_combined_cycle_Shaoguan_CHN_400-CHP | CCS retrofit host -- operating -- CHP | gas | CHN | 2023 |  |  |  | operating | TRUE | e_Shaoguan_CHN | Shaoguan_CHN | combined_cycle | 7 | 3.5 | 750 | 24 | 2.4 | 0.558 |  | 0.5 | 0.15 | 55 | 4 | 4 | 45 | 45 | 3 | 40 | 9
ep_gas_combined_cycle_Shaoguan_CHN_400-CHP | CCS retrofit host -- operating -- CHP | gas | CHN | 2024 |  |  |  | operating | TRUE | e_Shaoguan_CHN | Shaoguan_CHN | combined_cycle | 9 | 5.744 | 750 | 24 | 2.4 | 0.558 |  | 0.5 | 0.15 | 55 | 4 | 4 | 45 | 45 | 3 | 40 | 9
ep_gas_combined_cycle_Shaoguan_CHN_400-CHP | CCS retrofit host -- operating -- CHP | gas | CHN | 2025 |  |  |  | operating | TRUE | e_Shaoguan_CHN | Shaoguan_CHN | combined_cycle | 9 | 4.456 | 750 | 24 | 2.4 | 0.558 |  | 0.5 | 0.15 | 55 | 4 | 4 | 45 | 45 | 3 | 40 | 9
ep_gas_combined_cycle_Shijiazhuang_CHN_400-CHP | CCS retrofit host -- operating -- CHP | gas | CHN | 2018 |  |  |  | operating | TRUE | e_Shijiazhuang_CHN | Shijiazhuang_CHN | combined_cycle | 2 | 0.8 | 750 | 24 | 2.4 | 0.5394 |  | 0.5 | 0.15 | 55 | 4 | 4 | 45 | 45 | 3 | 40 | 9
ep_gas_combined_cycle_Shijiazhuang_CHN_400-CHP | CCS retrofit host -- operating -- CHP | gas | CHN | 2019 |  |  |  | operating | TRUE | e_Shijiazhuang_CHN | Shijiazhuang_CHN | combined_cycle | 1 | 0.453 | 750 | 24 | 2.4 | 0.5394 |  | 0.5 | 0.15 | 55 | 4 | 4 | 45 | 45 | 3 | 40 | 9
ep_gas_combined_cycle_Shijiazhuang_CHN_400-CHP | CCS retrofit host -- operating -- CHP | gas | CHN | 2020 |  |  |  | operating | TRUE | e_Shijiazhuang_CHN | Shijiazhuang_CHN | combined_cycle | 1 | 0.453 | 750 | 24 | 2.4 | 0.5394 |  | 0.5 | 0.15 | 55 | 4 | 4 | 45 | 45 | 3 | 40 | 9
ep_gas_combined_cycle_Shijiazhuang_CHN_400-CHP | CCS retrofit host -- operating -- CHP | gas | CHN | 2025 |  |  |  | operating | TRUE | e_Shijiazhuang_CHN | Shijiazhuang_CHN | combined_cycle | 2 | 1 | 750 | 24 | 2.4 | 0.558 |  | 0.5 | 0.15 | 55 | 4 | 4 | 45 | 45 | 3 | 40 | 9
ep_gas_combined_cycle_Sizhan_CHN-CHP | Aggregated Plant -- operating -- CHP | gas | CHN | 2006 |  |  |  | operating | TRUE | e_Sizhan_CHN | Sizhan_CHN | combined_cycle | 2 | 0.3 | 862.5 | 26.4 | 2.64 | 0.4836 |  | 0.5 | 0.15 | 55 | 4 | 4 | 45 | 45 | 3 | 40 | 9
ep_gas_combined_cycle_Sizhan_CHN-CHP | Aggregated Plant -- operating -- CHP | gas | CHN | 2009 |  |  |  | operating | TRUE | e_Sizhan_CHN | Sizhan_CHN | combined_cycle | 1 | 0.064 | 862.5 | 26.4 | 2.64 | 0.4836 |  | 0.5 | 0.15 | 50 | 2 | 2 | 60 | 60 | 1.75 | 25 | 6
ep_gas_combined_cycle_Sizhan_CHN-CHP | Aggregated Plant -- operating -- CHP | gas | CHN | 2014 |  |  |  | operating | TRUE | e_Sizhan_CHN | Sizhan_CHN | combined_cycle | 4 | 0.8 | 862.5 | 26.4 | 2.64 | 0.5208 |  | 0.5 | 0.15 | 55 | 4 | 4 | 45 | 45 | 3 | 40 | 9
ep_gas_combined_cycle_Sizhan_CHN-CHP | Aggregated Plant -- operating -- CHP | gas | CHN | 2015 |  |  |  | operating | TRUE | e_Sizhan_CHN | Sizhan_CHN | combined_cycle | 1 | 0.2 | 862.5 | 26.4 | 2.64 | 0.5208 |  | 0.5 | 0.15 | 50 | 2 | 2 | 60 | 60 | 1.75 | 25 | 6
ep_gas_combined_cycle_Tangshan_CHN | Aggregated Plant -- operating | gas | CHN | 2015 |  |  |  | operating | FALSE | e_Tangshan_CHN | Tangshan_CHN | combined_cycle | 1 | 0.15 | 862.5 | 26.4 | 2.64 | 0.5208 |  | 0 | 0 | 50 | 2 | 2 | 60 | 60 | 1.75 | 25 | 6
ep_gas_combined_cycle_Tianjin_CHN-CHP | Aggregated Plant -- operating -- CHP | gas | CHN | 2000 |  |  |  | operating | TRUE | e_Tianjin_CHN | Tianjin_CHN | combined_cycle | 1 | 0.054 | 862.5 | 26.4 | 2.64 | 0.465 |  | 0.5 | 0.15 | 50 | 2 | 2 | 60 | 60 | 1.75 | 25 | 6
ep_gas_combined_cycle_Tianjin_CHN-CHP | Aggregated Plant -- operating -- CHP | gas | CHN | 2014 |  |  |  | operating | TRUE | e_Tianjin_CHN | Tianjin_CHN | combined_cycle | 2 | 0.4 | 862.5 | 26.4 | 2.64 | 0.5208 |  | 0.5 | 0.15 | 55 | 4 | 4 | 45 | 45 | 3 | 40 | 9
ep_gas_combined_cycle_Tianjin_CHN-CHP | Aggregated Plant -- operating -- CHP | gas | CHN | 2018 |  |  |  | operating | TRUE | e_Tianjin_CHN | Tianjin_CHN | combined_cycle | 2 | 0.12 | 862.5 | 26.4 | 2.64 | 0.5208 |  | 0.5 | 0.15 | 50 | 2 | 2 | 60 | 60 | 1.75 | 25 | 6
ep_gas_combined_cycle_Tianjin_CHN_400-CHP | CCS retrofit host -- operating -- CHP | gas | CHN | 2014 |  |  |  | operating | TRUE | e_Tianjin_CHN | Tianjin_CHN | combined_cycle | 1 | 0.9 | 750 | 24 | 2.4 | 0.5394 |  | 0.5 | 0.15 | 55 | 4 | 4 | 45 | 45 | 3 | 40 | 9
ep_gas_combined_cycle_Tianjin_CHN_400-CHP | CCS retrofit host -- operating -- CHP | gas | CHN | 2015 |  |  |  | operating | TRUE | e_Tianjin_CHN | Tianjin_CHN | combined_cycle | 1 | 0.463 | 750 | 24 | 2.4 | 0.5394 |  | 0.5 | 0.15 | 55 | 4 | 4 | 45 | 45 | 3 | 40 | 9
ep_gas_combined_cycle_Tianjin_CHN_400-CHP | CCS retrofit host -- operating -- CHP | gas | CHN | 2016 |  |  |  | operating | TRUE | e_Tianjin_CHN | Tianjin_CHN | combined_cycle | 1 | 0.9 | 750 | 24 | 2.4 | 0.5394 |  | 0.5 | 0.15 | 55 | 4 | 4 | 45 | 45 | 3 | 40 | 9
ep_gas_combined_cycle_Tianjin_CHN_400-CHP | CCS retrofit host -- operating -- CHP | gas | CHN | 2019 |  |  |  | operating | TRUE | e_Tianjin_CHN | Tianjin_CHN | combined_cycle | 1 | 0.93 | 750 | 24 | 2.4 | 0.5394 |  | 0.5 | 0.15 | 55 | 4 | 4 | 45 | 45 | 3 | 40 | 9
ep_gas_combined_cycle_Tianjin_CHN_400-CHP | CCS retrofit host -- operating -- CHP | gas | CHN | 2021 |  |  |  | operating | TRUE | e_Tianjin_CHN | Tianjin_CHN | combined_cycle | 1 | 0.65 | 750 | 24 | 2.4 | 0.558 |  | 0.5 | 0.15 | 55 | 4 | 4 | 45 | 45 | 3 | 40 | 9
ep_gas_combined_cycle_Tongling_CHN-CHP | Aggregated Plant -- operating -- CHP | gas | CHN | 2018 |  |  |  | operating | TRUE | e_Tongling_CHN | Tongling_CHN | combined_cycle | 2 | 0.12 | 862.5 | 26.4 | 2.64 | 0.5208 |  | 0.5 | 0.15 | 50 | 2 | 2 | 60 | 60 | 1.75 | 25 | 6
ep_gas_combined_cycle_Tongling_CHN-CHP | Aggregated Plant -- operating -- CHP | gas | CHN | 2022 |  |  |  | operating | TRUE | e_Tongling_CHN | Tongling_CHN | combined_cycle | 1 | 0.05 | 1012.5 | 31.2 | 2.88 | 0.5208 |  | 0.5 | 0.15 | 50 | 2 | 2 | 60 | 60 | 1.75 | 25 | 6
ep_gas_combined_cycle_Tongling_CHN-CHP | Aggregated Plant -- operating -- CHP | gas | CHN | 2023 |  |  |  | operating | TRUE | e_Tongling_CHN | Tongling_CHN | combined_cycle | 3 | 0.25 | 892.5 | 27.36 | 2.688 | 0.53568 |  | 0.5 | 0.15 | 50 | 2 | 2 | 60 | 60 | 1.75 | 25 | 6
ep_gas_combined_cycle_Tongshan_CHN-CHP | Aggregated Plant -- operating -- CHP | gas | CHN | 2023 |  |  |  | operating | TRUE | e_Tongshan_CHN | Tongshan_CHN | combined_cycle | 1 | 0.2 | 862.5 | 26.4 | 2.64 | 0.5394 |  | 0.5 | 0.15 | 50 | 2 | 2 | 60 | 60 | 1.75 | 25 | 6
ep_gas_combined_cycle_Tongshan_CHN_400 | CCS retrofit host -- operating | gas | CHN | 2024 |  |  |  | operating | FALSE | e_Tongshan_CHN | Tongshan_CHN | combined_cycle | 2 | 0.9 | 750 | 24 | 2.4 | 0.558 |  | 0 | 0 | 55 | 4 | 4 | 45 | 45 | 3 | 40 | 9
ep_gas_combined_cycle_Wuan_CHN | Aggregated Plant -- operating | gas | CHN | 2020 |  |  |  | operating | FALSE | e_Wuan_CHN | Wuan_CHN | combined_cycle | 1 | 0.144 | 862.5 | 26.4 | 2.64 | 0.5208 |  | 0 | 0 | 50 | 2 | 2 | 60 | 60 | 1.75 | 25 | 6
ep_gas_combined_cycle_Wuan_CHN-CHP | Aggregated Plant -- operating -- CHP | gas | CHN | 2014 |  |  |  | operating | TRUE | e_Wuan_CHN | Wuan_CHN | combined_cycle | 2 | 0.596 | 862.5 | 26.4 | 2.64 | 0.5208 |  | 0.5 | 0.15 | 55 | 4 | 4 | 45 | 45 | 3 | 40 | 9
ep_gas_combined_cycle_Wuan_CHN-CHP | Aggregated Plant -- operating -- CHP | gas | CHN | 2015 |  |  |  | operating | TRUE | e_Wuan_CHN | Wuan_CHN | combined_cycle | 1 | 0.264 | 862.5 | 26.4 | 2.64 | 0.5208 |  | 0.5 | 0.15 | 50 | 2 | 2 | 60 | 60 | 1.75 | 25 | 6
ep_gas_combined_cycle_Wuan_CHN_400-CHP | CCS retrofit host -- operating -- CHP | gas | CHN | 2015 |  |  |  | operating | TRUE | e_Wuan_CHN | Wuan_CHN | combined_cycle | 2 | 0.86 | 750 | 24 | 2.4 | 0.5394 |  | 0.5 | 0.15 | 55 | 4 | 4 | 45 | 45 | 3 | 40 | 9
ep_gas_combined_cycle_Wuhan_CHN-CHP | Aggregated Plant -- operating -- CHP | gas | CHN | 2005 |  |  |  | operating | TRUE | e_Wuhan_CHN | Wuhan_CHN | combined_cycle | 1 | 0.1765 | 862.5 | 26.4 | 2.64 | 0.4836 |  | 0.5 | 0.15 | 50 | 2 | 2 | 60 | 60 | 1.75 | 25 | 6
ep_gas_combined_cycle_Wuhan_CHN-CHP | Aggregated Plant -- operating -- CHP | gas | CHN | 2010 |  |  |  | operating | TRUE | e_Wuhan_CHN | Wuhan_CHN | combined_cycle | 1 | 0.185 | 862.5 | 26.4 | 2.64 | 0.4836 |  | 0.5 | 0.15 | 50 | 2 | 2 | 60 | 60 | 1.75 | 25 | 6
ep_gas_combined_cycle_Wuhan_CHN-CHP | Aggregated Plant -- operating -- CHP | gas | CHN | 2015 |  |  |  | operating | TRUE | e_Wuhan_CHN | Wuhan_CHN | combined_cycle | 2 | 0.37 | 862.5 | 26.4 | 2.64 | 0.5208 |  | 0.5 | 0.15 | 55 | 4 | 4 | 45 | 45 | 3 | 40 | 9
ep_gas_combined_cycle_Wuhan_CHN-CHP | Aggregated Plant -- operating -- CHP | gas | CHN | 2017 |  |  |  | operating | TRUE | e_Wuhan_CHN | Wuhan_CHN | combined_cycle | 1 | 0.185 | 862.5 | 26.4 | 2.64 | 0.5208 |  | 0.5 | 0.15 | 50 | 2 | 2 | 60 | 60 | 1.75 | 25 | 6
ep_gas_combined_cycle_Wuhan_CHN-CHP | Aggregated Plant -- operating -- CHP | gas | CHN | 2023 |  |  |  | operating | TRUE | e_Wuhan_CHN | Wuhan_CHN | combined_cycle | 1 | 0.075 | 862.5 | 26.4 | 2.64 | 0.5394 |  | 0.5 | 0.15 | 50 | 2 | 2 | 60 | 60 | 1.75 | 25 | 6
ep_gas_combined_cycle_Wuhan_CHN-CHP | Aggregated Plant -- operating -- CHP | gas | CHN | 2024 |  |  |  | operating | TRUE | e_Wuhan_CHN | Wuhan_CHN | combined_cycle | 1 | 0.075 | 862.5 | 26.4 | 2.64 | 0.5394 |  | 0.5 | 0.15 | 50 | 2 | 2 | 60 | 60 | 1.75 | 25 | 6
ep_gas_combined_cycle_Xiaoxita_CHN-CHP | Aggregated Plant -- operating -- CHP | gas | CHN | 2021 |  |  |  | operating | TRUE | e_Xiaoxita_CHN | Xiaoxita_CHN | combined_cycle | 2 | 0.2456 | 862.5 | 26.4 | 2.64 | 0.5394 |  | 0.5 | 0.15 | 50 | 2 | 2 | 60 | 60 | 1.75 | 25 | 6
ep_gas_combined_cycle_Xiaoxita_CHN-CHP | Aggregated Plant -- operating -- CHP | gas | CHN | 2024 |  |  |  | operating | TRUE | e_Xiaoxita_CHN | Xiaoxita_CHN | combined_cycle | 2 | 0.15 | 862.5 | 26.4 | 2.64 | 0.5394 |  | 0.5 | 0.15 | 50 | 2 | 2 | 60 | 60 | 1.75 | 25 | 6
ep_gas_combined_cycle_Yangjiang_CHN | Aggregated Plant -- operating | gas | CHN | 2005 |  |  |  | operating | FALSE | e_Yangjiang_CHN | Yangjiang_CHN | combined_cycle | 2 | 0.36 | 862.5 | 26.4 | 2.64 | 0.4836 |  | 0 | 0 | 55 | 4 | 4 | 45 | 45 | 3 | 40 | 9
ep_gas_combined_cycle_Yangjiang_CHN | Aggregated Plant -- operating | gas | CHN | 2007 |  |  |  | operating | FALSE | e_Yangjiang_CHN | Yangjiang_CHN | combined_cycle | 3 | 1.17 | 750 | 24 | 2.4 | 0.50685 |  | 0 | 0 | 55 | 4 | 4 | 45 | 45 | 3 | 40 | 9
ep_gas_combined_cycle_Yangjiang_CHN-CHP | Aggregated Plant -- operating -- CHP | gas | CHN | 2003 |  |  |  | operating | TRUE | e_Yangjiang_CHN | Yangjiang_CHN | combined_cycle | 5 | 0.9 | 862.5 | 26.4 | 2.64 | 0.4836 |  | 0.5 | 0.15 | 55 | 4 | 4 | 45 | 45 | 3 | 40 | 9
ep_gas_combined_cycle_Yangjiang_CHN-CHP | Aggregated Plant -- operating -- CHP | gas | CHN | 2005 |  |  |  | operating | TRUE | e_Yangjiang_CHN | Yangjiang_CHN | combined_cycle | 3 | 0.54 | 862.5 | 26.4 | 2.64 | 0.4836 |  | 0.5 | 0.15 | 55 | 4 | 4 | 45 | 45 | 3 | 40 | 9
ep_gas_combined_cycle_Yangjiang_CHN-CHP | Aggregated Plant -- operating -- CHP | gas | CHN | 2009 |  |  |  | operating | TRUE | e_Yangjiang_CHN | Yangjiang_CHN | combined_cycle | 2 | 0.78 | 750 | 24 | 2.4 | 0.50685 |  | 0.5 | 0.15 | 55 | 4 | 4 | 45 | 45 | 3 | 40 | 9
ep_gas_combined_cycle_Yangjiang_CHN-CHP | Aggregated Plant -- operating -- CHP | gas | CHN | 2014 |  |  |  | operating | TRUE | e_Yangjiang_CHN | Yangjiang_CHN | combined_cycle | 2 | 0.78 | 750 | 24 | 2.4 | 0.5394 |  | 0.5 | 0.15 | 55 | 4 | 4 | 45 | 45 | 3 | 40 | 9
ep_gas_combined_cycle_Yangjiang_CHN-CHP | Aggregated Plant -- operating -- CHP | gas | CHN | 2018 |  |  |  | operating | TRUE | e_Yangjiang_CHN | Yangjiang_CHN | combined_cycle | 7 | 1.16 | 806.25 | 25.4069 | 2.5097 | 0.5309 |  | 0.5 | 0.15 | 55 | 4 | 4 | 45 | 45 | 3 | 40 | 9
ep_gas_combined_cycle_Yangjiang_CHN-CHP | Aggregated Plant -- operating -- CHP | gas | CHN | 2019 |  |  |  | operating | TRUE | e_Yangjiang_CHN | Yangjiang_CHN | combined_cycle | 2 | 0.538 | 862.5 | 26.4 | 2.64 | 0.5208 |  | 0.5 | 0.15 | 55 | 4 | 4 | 45 | 45 | 3 | 40 | 9
ep_gas_combined_cycle_Yangjiang_CHN-CHP | Aggregated Plant -- operating -- CHP | gas | CHN | 2020 |  |  |  | operating | TRUE | e_Yangjiang_CHN | Yangjiang_CHN | combined_cycle | 2 | 0.205 | 862.5 | 26.4 | 2.64 | 0.5208 |  | 0.5 | 0.15 | 50 | 2 | 2 | 60 | 60 | 1.75 | 25 | 6
ep_gas_combined_cycle_Yangjiang_CHN-CHP | Aggregated Plant -- operating -- CHP | gas | CHN | 2021 |  |  |  | operating | TRUE | e_Yangjiang_CHN | Yangjiang_CHN | combined_cycle | 4 | 0.325 | 862.5 | 26.4 | 2.64 | 0.5394 |  | 0.5 | 0.15 | 55 | 4 | 4 | 45 | 45 | 3 | 40 | 9
ep_gas_combined_cycle_Yangjiang_CHN-CHP | Aggregated Plant -- operating -- CHP | gas | CHN | 2022 |  |  |  | operating | TRUE | e_Yangjiang_CHN | Yangjiang_CHN | combined_cycle | 5 | 0.42 | 862.5 | 26.4 | 2.64 | 0.5394 |  | 0.5 | 0.15 | 55 | 4 | 4 | 45 | 45 | 3 | 40 | 9
ep_gas_combined_cycle_Yangjiang_CHN-CHP | Aggregated Plant -- operating -- CHP | gas | CHN | 2023 |  |  |  | operating | TRUE | e_Yangjiang_CHN | Yangjiang_CHN | combined_cycle | 2 | 0.2 | 862.5 | 26.4 | 2.64 | 0.5394 |  | 0.5 | 0.15 | 50 | 2 | 2 | 60 | 60 | 1.75 | 25 | 6
ep_gas_combined_cycle_Yangjiang_CHN-CHP | Aggregated Plant -- operating -- CHP | gas | CHN | 2024 |  |  |  | operating | TRUE | e_Yangjiang_CHN | Yangjiang_CHN | combined_cycle | 6 | 0.5 | 862.5 | 26.4 | 2.64 | 0.5394 |  | 0.5 | 0.15 | 55 | 4 | 4 | 45 | 45 | 3 | 40 | 9
ep_gas_combined_cycle_Yangjiang_CHN-CHP | Aggregated Plant -- operating -- CHP | gas | CHN | 2025 |  |  |  | operating | TRUE | e_Yangjiang_CHN | Yangjiang_CHN | combined_cycle | 3 | 0.22 | 930.6818 | 28.5818 | 2.7491 | 0.53095 |  | 0.5 | 0.15 | 50 | 2 | 2 | 60 | 60 | 1.75 | 25 | 6
ep_gas_combined_cycle_Yangjiang_CHN_400 | CCS retrofit host -- operating | gas | CHN | 2025 |  |  |  | operating | FALSE | e_Yangjiang_CHN | Yangjiang_CHN | combined_cycle | 1 | 0.66 | 750 | 24 | 2.4 | 0.558 |  | 0 | 0 | 55 | 4 | 4 | 45 | 45 | 3 | 40 | 9
ep_gas_combined_cycle_Yangjiang_CHN_400-CHP | CCS retrofit host -- operating -- CHP | gas | CHN | 2014 |  |  |  | operating | TRUE | e_Yangjiang_CHN | Yangjiang_CHN | combined_cycle | 5 | 2.3 | 750 | 24 | 2.4 | 0.5394 |  | 0.5 | 0.15 | 55 | 4 | 4 | 45 | 45 | 3 | 40 | 9
ep_gas_combined_cycle_Yangjiang_CHN_400-CHP | CCS retrofit host -- operating -- CHP | gas | CHN | 2018 |  |  |  | operating | TRUE | e_Yangjiang_CHN | Yangjiang_CHN | combined_cycle | 5 | 2.166 | 750 | 24 | 2.4 | 0.5394 |  | 0.5 | 0.15 | 55 | 4 | 4 | 45 | 45 | 3 | 40 | 9
ep_gas_combined_cycle_Yangjiang_CHN_400-CHP | CCS retrofit host -- operating -- CHP | gas | CHN | 2019 |  |  |  | operating | TRUE | e_Yangjiang_CHN | Yangjiang_CHN | combined_cycle | 2 | 0.92 | 750 | 24 | 2.4 | 0.5394 |  | 0.5 | 0.15 | 55 | 4 | 4 | 45 | 45 | 3 | 40 | 9
ep_gas_combined_cycle_Yangjiang_CHN_400-CHP | CCS retrofit host -- operating -- CHP | gas | CHN | 2020 |  |  |  | operating | TRUE | e_Yangjiang_CHN | Yangjiang_CHN | combined_cycle | 2 | 0.93 | 750 | 24 | 2.4 | 0.5394 |  | 0.5 | 0.15 | 55 | 4 | 4 | 45 | 45 | 3 | 40 | 9
ep_gas_combined_cycle_Yangjiang_CHN_400-CHP | CCS retrofit host -- operating -- CHP | gas | CHN | 2022 |  |  |  | operating | TRUE | e_Yangjiang_CHN | Yangjiang_CHN | combined_cycle | 2 | 0.8 | 750 | 24 | 2.4 | 0.558 |  | 0.5 | 0.15 | 55 | 4 | 4 | 45 | 45 | 3 | 40 | 9
ep_gas_combined_cycle_Yangjiang_CHN_400-CHP | CCS retrofit host -- operating -- CHP | gas | CHN | 2023 |  |  |  | operating | TRUE | e_Yangjiang_CHN | Yangjiang_CHN | combined_cycle | 2 | 0.92 | 750 | 24 | 2.4 | 0.558 |  | 0.5 | 0.15 | 55 | 4 | 4 | 45 | 45 | 3 | 40 | 9
ep_gas_combined_cycle_Yangjiang_CHN_400-CHP | CCS retrofit host -- operating -- CHP | gas | CHN | 2025 |  |  |  | operating | TRUE | e_Yangjiang_CHN | Yangjiang_CHN | combined_cycle | 2 | 0.99644 | 750 | 24 | 2.4 | 0.558 |  | 0.5 | 0.15 | 55 | 4 | 4 | 45 | 45 | 3 | 40 | 9
ep_gas_combined_cycle_Yangzhou_CHN-CHP | Aggregated Plant -- operating -- CHP | gas | CHN | 2006 |  |  |  | operating | TRUE | e_Yangzhou_CHN | Yangzhou_CHN | combined_cycle | 1 | 0.39 | 750 | 24 | 2.4 | 0.50685 |  | 0.5 | 0.15 | 55 | 4 | 4 | 45 | 45 | 3 | 40 | 9
ep_gas_combined_cycle_Yangzhou_CHN-CHP | Aggregated Plant -- operating -- CHP | gas | CHN | 2007 |  |  |  | operating | TRUE | e_Yangzhou_CHN | Yangzhou_CHN | combined_cycle | 1 | 0.39 | 750 | 24 | 2.4 | 0.50685 |  | 0.5 | 0.15 | 55 | 4 | 4 | 45 | 45 | 3 | 40 | 9
ep_gas_combined_cycle_Yangzhou_CHN-CHP | Aggregated Plant -- operating -- CHP | gas | CHN | 2012 |  |  |  | operating | TRUE | e_Yangzhou_CHN | Yangzhou_CHN | combined_cycle | 3 | 0.6 | 862.5 | 26.4 | 2.64 | 0.5208 |  | 0.5 | 0.15 | 55 | 4 | 4 | 45 | 45 | 3 | 40 | 9
ep_gas_combined_cycle_Yangzhou_CHN-CHP | Aggregated Plant -- operating -- CHP | gas | CHN | 2013 |  |  |  | operating | TRUE | e_Yangzhou_CHN | Yangzhou_CHN | combined_cycle | 2 | 0.382 | 862.5 | 26.4 | 2.64 | 0.5208 |  | 0.5 | 0.15 | 55 | 4 | 4 | 45 | 45 | 3 | 40 | 9
ep_gas_combined_cycle_Yangzhou_CHN-CHP | Aggregated Plant -- operating -- CHP | gas | CHN | 2017 |  |  |  | operating | TRUE | e_Yangzhou_CHN | Yangzhou_CHN | combined_cycle | 4 | 0.56 | 862.5 | 26.4 | 2.64 | 0.5208 |  | 0.5 | 0.15 | 55 | 4 | 4 | 45 | 45 | 3 | 40 | 9
ep_gas_combined_cycle_Yangzhou_CHN-CHP | Aggregated Plant -- operating -- CHP | gas | CHN | 2018 |  |  |  | operating | TRUE | e_Yangzhou_CHN | Yangzhou_CHN | combined_cycle | 2 | 0.2 | 862.5 | 26.4 | 2.64 | 0.5208 |  | 0.5 | 0.15 | 50 | 2 | 2 | 60 | 60 | 1.75 | 25 | 6
ep_gas_combined_cycle_Yangzhou_CHN-CHP | Aggregated Plant -- operating -- CHP | gas | CHN | 2020 |  |  |  | operating | TRUE | e_Yangzhou_CHN | Yangzhou_CHN | combined_cycle | 2 | 0.15 | 862.5 | 26.4 | 2.64 | 0.5208 |  | 0.5 | 0.15 | 50 | 2 | 2 | 60 | 60 | 1.75 | 25 | 6
ep_gas_combined_cycle_Yangzhou_CHN-CHP | Aggregated Plant -- operating -- CHP | gas | CHN | 2023 |  |  |  | operating | TRUE | e_Yangzhou_CHN | Yangzhou_CHN | combined_cycle | 2 | 0.2 | 862.5 | 26.4 | 2.64 | 0.5394 |  | 0.5 | 0.15 | 50 | 2 | 2 | 60 | 60 | 1.75 | 25 | 6
ep_gas_combined_cycle_Yangzhou_CHN_400-CHP | CCS retrofit host -- operating -- CHP | gas | CHN | 2017 |  |  |  | operating | TRUE | e_Yangzhou_CHN | Yangzhou_CHN | combined_cycle | 4 | 1.87 | 750 | 24 | 2.4 | 0.5394 |  | 0.5 | 0.15 | 55 | 4 | 4 | 45 | 45 | 3 | 40 | 9
ep_gas_combined_cycle_Yangzhou_CHN_400-CHP | CCS retrofit host -- operating -- CHP | gas | CHN | 2021 |  |  |  | operating | TRUE | e_Yangzhou_CHN | Yangzhou_CHN | combined_cycle | 2 | 0.95 | 750 | 24 | 2.4 | 0.558 |  | 0.5 | 0.15 | 55 | 4 | 4 | 45 | 45 | 3 | 40 | 9
ep_gas_combined_cycle_Yicheng_CHN-CHP | Aggregated Plant -- operating -- CHP | gas | CHN | 2006 |  |  |  | operating | TRUE | e_Yicheng_CHN | Yicheng_CHN | combined_cycle | 1 | 0.075 | 862.5 | 26.4 | 2.64 | 0.4836 |  | 0.5 | 0.15 | 50 | 2 | 2 | 60 | 60 | 1.75 | 25 | 6
ep_gas_combined_cycle_Yicheng_CHN_400-CHP | CCS retrofit host -- operating -- CHP | gas | CHN | 2013 |  |  |  | operating | TRUE | e_Yicheng_CHN | Yicheng_CHN | combined_cycle | 2 | 0.87 | 750 | 24 | 2.4 | 0.5394 |  | 0.5 | 0.15 | 55 | 4 | 4 | 45 | 45 | 3 | 40 | 9
ep_gas_combined_cycle_Yicheng_CHN_400-CHP | CCS retrofit host -- operating -- CHP | gas | CHN | 2015 |  |  |  | operating | TRUE | e_Yicheng_CHN | Yicheng_CHN | combined_cycle | 2 | 0.84 | 750 | 24 | 2.4 | 0.5394 |  | 0.5 | 0.15 | 55 | 4 | 4 | 45 | 45 | 3 | 40 | 9
ep_gas_combined_cycle_Yingchuan_CHN | Aggregated Plant -- operating | gas | CHN | 2007 |  |  |  | operating | FALSE | e_Yingchuan_CHN | Yingchuan_CHN | combined_cycle | 2 | 0.78 | 750 | 24 | 2.4 | 0.50685 |  | 0 | 0 | 55 | 4 | 4 | 45 | 45 | 3 | 40 | 9
ep_gas_combined_cycle_Yingchuan_CHN_400-CHP | CCS retrofit host -- operating -- CHP | gas | CHN | 2018 |  |  |  | operating | TRUE | e_Yingchuan_CHN | Yingchuan_CHN | combined_cycle | 1 | 0.45 | 750 | 24 | 2.4 | 0.5394 |  | 0.5 | 0.15 | 55 | 4 | 4 | 45 | 45 | 3 | 40 | 9
ep_gas_combined_cycle_Yingchuan_CHN_400-CHP | CCS retrofit host -- operating -- CHP | gas | CHN | 2019 |  |  |  | operating | TRUE | e_Yingchuan_CHN | Yingchuan_CHN | combined_cycle | 1 | 0.45 | 750 | 24 | 2.4 | 0.5394 |  | 0.5 | 0.15 | 55 | 4 | 4 | 45 | 45 | 3 | 40 | 9
ep_gas_combined_cycle_Yiyang_CHN_400 | CCS retrofit host -- operating | gas | CHN | 2025 |  |  |  | operating | FALSE | e_Yiyang_CHN | Yiyang_CHN | combined_cycle | 2 | 0.98 | 750 | 24 | 2.4 | 0.558 |  | 0 | 0 | 55 | 4 | 4 | 45 | 45 | 3 | 40 | 9
ep_gas_combined_cycle_Yuanquan_CHN-CHP | Aggregated Plant -- operating -- CHP | gas | CHN | 2019 |  |  |  | operating | TRUE | e_Yuanquan_CHN | Yuanquan_CHN | combined_cycle | 1 | 0.18 | 862.5 | 26.4 | 2.64 | 0.5208 |  | 0.5 | 0.15 | 50 | 2 | 2 | 60 | 60 | 1.75 | 25 | 6
ep_gas_combined_cycle_ZhongdongShequ_CHN-CHP | Aggregated Plant -- operating -- CHP | gas | CHN | 2014 |  |  |  | operating | TRUE | e_ZhongdongShequ_CHN | ZhongdongShequ_CHN | combined_cycle | 2 | 0.12 | 862.5 | 26.4 | 2.64 | 0.5208 |  | 0.5 | 0.15 | 50 | 2 | 2 | 60 | 60 | 1.75 | 25 | 6
ep_gas_combined_cycle_Zouping_CHN_400-CHP | CCS retrofit host -- operating -- CHP | gas | CHN | 2024 |  |  |  | operating | TRUE | e_Zouping_CHN | Zouping_CHN | combined_cycle | 2 | 0.8 | 750 | 24 | 2.4 | 0.558 |  | 0.5 | 0.15 | 55 | 4 | 4 | 45 | 45 | 3 | 40 | 9
ep_gas_gas_turbine_Shanghai_CHN | Aggregated Plant -- operating | gas | CHN | 2015 |  |  |  | operating | FALSE | e_Shanghai_CHN | Shanghai_CHN | gas_turbine | 1 | 0.35 | 600 | 16 | 3.2 | 0.2976 |  | 0 | 0 | 35 | 1.5 | 1.5 | 80 | 80 | 1.25 | 20 | 6
ep_gas_gas_turbine_Shanghai_CHN-CHP | Aggregated Plant -- operating -- CHP | gas | CHN | 2009 |  |  |  | operating | TRUE | e_Shanghai_CHN | Shanghai_CHN | gas_turbine | 1 | 0.101 | 690 | 17.6 | 3.52 | 0.2697 |  | 1 | 0 | 30 | 1 | 1 | 100 | 100 | 0.75 | 15 | 4
ep_gas_gas_turbine_Shaoguan_CHN-CHP | Aggregated Plant -- operating -- CHP | gas | CHN | 2021 |  |  |  | operating | TRUE | e_Shaoguan_CHN | Shaoguan_CHN | gas_turbine | 1 | 0.075 | 690 | 17.6 | 3.52 | 0.2976 |  | 1 | 0 | 30 | 1 | 1 | 100 | 100 | 0.75 | 15 | 4
ep_gas_gas_turbine_Shaoguan_CHN-CHP | Aggregated Plant -- operating -- CHP | gas | CHN | 2023 |  |  |  | operating | TRUE | e_Shaoguan_CHN | Shaoguan_CHN | gas_turbine | 3 | 0.235 | 741.0638 | 18.9617 | 3.6562 | 0.29364 |  | 1 | 0 | 35 | 1.5 | 1.5 | 80 | 80 | 1.25 | 20 | 6
ep_gas_gas_turbine_Yangjiang_CHN-CHP | Aggregated Plant -- operating -- CHP | gas | CHN | 1997 |  |  |  | operating | TRUE | e_Yangjiang_CHN | Yangjiang_CHN | gas_turbine | 1 | 0.125 | 690 | 17.6 | 3.52 | 0.24645 |  | 1 | 0 | 30 | 1 | 1 | 100 | 100 | 0.75 | 15 | 4
ep_gas_gas_turbine_Yangjiang_CHN-CHP | Aggregated Plant -- operating -- CHP | gas | CHN | 1998 |  |  |  | operating | TRUE | e_Yangjiang_CHN | Yangjiang_CHN | gas_turbine | 1 | 0.125 | 690 | 17.6 | 3.52 | 0.24645 |  | 1 | 0 | 30 | 1 | 1 | 100 | 100 | 0.75 | 15 | 4
ep_gas_internal_combustion_Shaoguan_CHN-CHP | Aggregated Plant -- operating -- CHP | gas | CHN | 2020 |  |  |  | operating | TRUE | e_Shaoguan_CHN | Shaoguan_CHN | internal_combustion | 1 | 0.0584 | 948.75 | 39.6 | 5.72 | 0.33015 |  | 1 | 0 | 35 | 2 | 2 | 60 | 60 | 1.5 | 20 | 6
ep_gas_steam_turbine_Anqing_CHN | Aggregated Plant -- operating | gas | CHN | 2015 |  |  |  | operating | FALSE | e_Anqing_CHN | Anqing_CHN | steam_turbine | 1 | 0.125 | 1035 | 35.2 | 3.96 | 0.32085 |  | 0 | 0 | 35 | 3 | 3 | 40 | 40 | 2 | 25 | 5
ep_gas_steam_turbine_Anqing_CHN | Aggregated Plant -- operating | gas | CHN | 2018 |  |  |  | operating | FALSE | e_Anqing_CHN | Anqing_CHN | steam_turbine | 1 | 0.055 | 1035 | 35.2 | 3.96 | 0.32085 |  | 0 | 0 | 35 | 3 | 3 | 40 | 40 | 2 | 25 | 5
ep_gas_steam_turbine_Anqing_CHN | Aggregated Plant -- operating | gas | CHN | 2025 |  |  |  | operating | FALSE | e_Anqing_CHN | Anqing_CHN | steam_turbine | 1 | 0.08 | 1035 | 35.2 | 3.96 | 0.32085 |  | 0 | 0 | 35 | 3 | 3 | 40 | 40 | 2 | 25 | 5
ep_gas_steam_turbine_Anshan_CHN | Aggregated Plant -- operating | gas | CHN | 2015 |  |  |  | operating | FALSE | e_Anshan_CHN | Anshan_CHN | steam_turbine | 1 | 0.15 | 1035 | 35.2 | 3.96 | 0.32085 |  | 0 | 0 | 35 | 3 | 3 | 40 | 40 | 2 | 25 | 5
ep_gas_steam_turbine_Anshan_CHN | Aggregated Plant -- operating | gas | CHN | 2024 |  |  |  | operating | FALSE | e_Anshan_CHN | Anshan_CHN | steam_turbine | 1 | 0.135 | 1035 | 35.2 | 3.96 | 0.32085 |  | 0 | 0 | 35 | 3 | 3 | 40 | 40 | 2 | 25 | 5
ep_gas_steam_turbine_Anshan_CHN-CHP | Aggregated Plant -- operating -- CHP | gas | CHN | 2015 |  |  |  | operating | TRUE | e_Anshan_CHN | Anshan_CHN | steam_turbine | 1 | 0.3 | 1035 | 35.2 | 3.96 | 0.32085 |  | 1 | 0.15 | 40 | 5 | 5 | 30 | 30 | 3 | 35 | 7
ep_gas_steam_turbine_CHN44p4N121p8E_CHN-CHP | Aggregated Plant -- operating -- CHP | gas | CHN | 2022 |  |  |  | operating | TRUE | e_CHN44p4N121p8E_CHN | CHN44p4N121p8E_CHN | steam_turbine | 1 | 0.05 | 1215 | 41.6 | 4.32 | 0.31155 |  | 1 | 0.15 | 35 | 3 | 3 | 40 | 40 | 2 | 25 | 5
ep_gas_steam_turbine_CHN44p7N89p1E_CHN | Aggregated Plant -- operating | gas | CHN | 2024 |  |  |  | operating | FALSE | e_CHN44p7N89p1E_CHN | CHN44p7N89p1E_CHN | steam_turbine | 2 | 0.27 | 1035 | 35.2 | 3.96 | 0.32085 |  | 0 | 0 | 40 | 5 | 5 | 30 | 30 | 3 | 35 | 7
ep_gas_steam_turbine_CHN44p7N89p1E_CHN-CHP | Aggregated Plant -- operating -- CHP | gas | CHN | 2020 |  |  |  | operating | TRUE | e_CHN44p7N89p1E_CHN | CHN44p7N89p1E_CHN | steam_turbine | 2 | 0.1 | 1215 | 41.6 | 4.32 | 0.31155 |  | 1 | 0.15 | 35 | 3 | 3 | 40 | 40 | 2 | 25 | 5
ep_gas_steam_turbine_CHN44p7N89p1E_CHN-CHP | Aggregated Plant -- operating -- CHP | gas | CHN | 2022 |  |  |  | operating | TRUE | e_CHN44p7N89p1E_CHN | CHN44p7N89p1E_CHN | steam_turbine | 2 | 0.27 | 1035 | 35.2 | 3.96 | 0.32085 |  | 1 | 0.15 | 40 | 5 | 5 | 30 | 30 | 3 | 35 | 7
ep_gas_steam_turbine_CHN45p9N129p3E_CHN-CHP | Aggregated Plant -- operating -- CHP | gas | CHN | 2020 |  |  |  | operating | TRUE | e_CHN45p9N129p3E_CHN | CHN45p9N129p3E_CHN | steam_turbine | 1 | 0.08 | 1035 | 35.2 | 3.96 | 0.32085 |  | 1 | 0.15 | 35 | 3 | 3 | 40 | 40 | 2 | 25 | 5
ep_gas_steam_turbine_CHN45p9N129p3E_CHN-CHP | Aggregated Plant -- operating -- CHP | gas | CHN | 2021 |  |  |  | operating | TRUE | e_CHN45p9N129p3E_CHN | CHN45p9N129p3E_CHN | steam_turbine | 1 | 0.08 | 1035 | 35.2 | 3.96 | 0.32085 |  | 1 | 0.15 | 35 | 3 | 3 | 40 | 40 | 2 | 25 | 5
ep_gas_steam_turbine_Changzhou_CHN | Aggregated Plant -- operating | gas | CHN | 2019 |  |  |  | operating | FALSE | e_Changzhou_CHN | Changzhou_CHN | steam_turbine | 1 | 0.135 | 1035 | 35.2 | 3.96 | 0.32085 |  | 0 | 0 | 35 | 3 | 3 | 40 | 40 | 2 | 25 | 5
ep_gas_steam_turbine_Fangchenggang_CHN | Aggregated Plant -- operating | gas | CHN | 2020 |  |  |  | operating | FALSE | e_Fangchenggang_CHN | Fangchenggang_CHN | steam_turbine | 1 | 0.135 | 1035 | 35.2 | 3.96 | 0.32085 |  | 0 | 0 | 35 | 3 | 3 | 40 | 40 | 2 | 25 | 5
ep_gas_steam_turbine_Fangchenggang_CHN | Aggregated Plant -- operating | gas | CHN | 2021 |  |  |  | operating | FALSE | e_Fangchenggang_CHN | Fangchenggang_CHN | steam_turbine | 2 | 0.27 | 1035 | 35.2 | 3.96 | 0.32085 |  | 0 | 0 | 40 | 5 | 5 | 30 | 30 | 3 | 35 | 7
ep_gas_steam_turbine_Fangchenggang_CHN | Aggregated Plant -- operating | gas | CHN | 2025 |  |  |  | operating | FALSE | e_Fangchenggang_CHN | Fangchenggang_CHN | steam_turbine | 1 | 0.145 | 1035 | 35.2 | 3.96 | 0.32085 |  | 0 | 0 | 35 | 3 | 3 | 40 | 40 | 2 | 25 | 5
ep_gas_steam_turbine_Fangchenggang_CHN-CHP | Aggregated Plant -- operating -- CHP | gas | CHN | 2005 |  |  |  | operating | TRUE | e_Fangchenggang_CHN | Fangchenggang_CHN | steam_turbine | 3 | 0.15 | 1215 | 41.6 | 4.32 | 0.3069 |  | 1 | 0.15 | 35 | 3 | 3 | 40 | 40 | 2 | 25 | 5
ep_gas_steam_turbine_Fangchenggang_CHN-CHP | Aggregated Plant -- operating -- CHP | gas | CHN | 2021 |  |  |  | operating | TRUE | e_Fangchenggang_CHN | Fangchenggang_CHN | steam_turbine | 2 | 0.22 | 1035 | 35.2 | 3.96 | 0.32085 |  | 1 | 0.15 | 40 | 5 | 5 | 30 | 30 | 3 | 35 | 7
ep_gas_steam_turbine_Fangchenggang_CHN-CHP | Aggregated Plant -- operating -- CHP | gas | CHN | 2022 |  |  |  | operating | TRUE | e_Fangchenggang_CHN | Fangchenggang_CHN | steam_turbine | 3 | 0.435 | 1035 | 35.2 | 3.96 | 0.32085 |  | 1 | 0.15 | 40 | 5 | 5 | 30 | 30 | 3 | 35 | 7
ep_gas_steam_turbine_Fuzhou_CHN | Aggregated Plant -- operating | gas | CHN | 2025 |  |  |  | operating | FALSE | e_Fuzhou_CHN | Fuzhou_CHN | steam_turbine | 1 | 0.065 | 1035 | 35.2 | 3.96 | 0.32085 |  | 0 | 0 | 35 | 3 | 3 | 40 | 40 | 2 | 25 | 5
ep_gas_steam_turbine_Fuzhou_CHN-CHP | Aggregated Plant -- operating -- CHP | gas | CHN | 2017 |  |  |  | operating | TRUE | e_Fuzhou_CHN | Fuzhou_CHN | steam_turbine | 1 | 0.093 | 1035 | 35.2 | 3.96 | 0.32085 |  | 1 | 0.15 | 35 | 3 | 3 | 40 | 40 | 2 | 25 | 5
ep_gas_steam_turbine_Fuzhou_CHN-CHP | Aggregated Plant -- operating -- CHP | gas | CHN | 2018 |  |  |  | operating | TRUE | e_Fuzhou_CHN | Fuzhou_CHN | steam_turbine | 1 | 0.093 | 1035 | 35.2 | 3.96 | 0.32085 |  | 1 | 0.15 | 35 | 3 | 3 | 40 | 40 | 2 | 25 | 5
ep_gas_steam_turbine_Fuzhou_CHN-CHP | Aggregated Plant -- operating -- CHP | gas | CHN | 2020 |  |  |  | operating | TRUE | e_Fuzhou_CHN | Fuzhou_CHN | steam_turbine | 1 | 0.093 | 1035 | 35.2 | 3.96 | 0.32085 |  | 1 | 0.15 | 35 | 3 | 3 | 40 | 40 | 2 | 25 | 5
ep_gas_steam_turbine_Hangzhou_CHN-CHP | Aggregated Plant -- operating -- CHP | gas | CHN | 2024 |  |  |  | operating | TRUE | e_Hangzhou_CHN | Hangzhou_CHN | steam_turbine | 1 | 0.058 | 1035 | 35.2 | 3.96 | 0.32085 |  | 1 | 0.15 | 35 | 3 | 3 | 40 | 40 | 2 | 25 | 5
ep_gas_steam_turbine_Hejin_CHN | Aggregated Plant -- operating | gas | CHN | 2022 |  |  |  | operating | FALSE | e_Hejin_CHN | Hejin_CHN | steam_turbine | 1 | 0.1 | 1035 | 35.2 | 3.96 | 0.32085 |  | 0 | 0 | 35 | 3 | 3 | 40 | 40 | 2 | 25 | 5
ep_gas_steam_turbine_Hejin_CHN-CHP | Aggregated Plant -- operating -- CHP | gas | CHN | 2021 |  |  |  | operating | TRUE | e_Hejin_CHN | Hejin_CHN | steam_turbine | 1 | 0.093 | 1035 | 35.2 | 3.96 | 0.32085 |  | 1 | 0.15 | 35 | 3 | 3 | 40 | 40 | 2 | 25 | 5
ep_gas_steam_turbine_Hejin_CHN-CHP | Aggregated Plant -- operating -- CHP | gas | CHN | 2023 |  |  |  | operating | TRUE | e_Hejin_CHN | Hejin_CHN | steam_turbine | 1 | 0.08 | 1035 | 35.2 | 3.96 | 0.32085 |  | 1 | 0.15 | 35 | 3 | 3 | 40 | 40 | 2 | 25 | 5
ep_gas_steam_turbine_Hejin_CHN-CHP | Aggregated Plant -- operating -- CHP | gas | CHN | 2024 |  |  |  | operating | TRUE | e_Hejin_CHN | Hejin_CHN | steam_turbine | 2 | 0.215 | 1035 | 35.2 | 3.96 | 0.32085 |  | 1 | 0.15 | 40 | 5 | 5 | 30 | 30 | 3 | 35 | 7
ep_gas_steam_turbine_Hohhot_CHN-CHP | Aggregated Plant -- operating -- CHP | gas | CHN | 2022 |  |  |  | operating | TRUE | e_Hohhot_CHN | Hohhot_CHN | steam_turbine | 1 | 0.05 | 1215 | 41.6 | 4.32 | 0.31155 |  | 1 | 0.15 | 35 | 3 | 3 | 40 | 40 | 2 | 25 | 5
ep_gas_steam_turbine_Jinbi_CHN | Aggregated Plant -- operating | gas | CHN | 2022 |  |  |  | operating | FALSE | e_Jinbi_CHN | Jinbi_CHN | steam_turbine | 1 | 0.1 | 1035 | 35.2 | 3.96 | 0.32085 |  | 0 | 0 | 35 | 3 | 3 | 40 | 40 | 2 | 25 | 5
ep_gas_steam_turbine_Jinbi_CHN | Aggregated Plant -- operating | gas | CHN | 2024 |  |  |  | operating | FALSE | e_Jinbi_CHN | Jinbi_CHN | steam_turbine | 1 | 0.1 | 1035 | 35.2 | 3.96 | 0.32085 |  | 0 | 0 | 35 | 3 | 3 | 40 | 40 | 2 | 25 | 5
ep_gas_steam_turbine_Jinbi_CHN-CHP | Aggregated Plant -- operating -- CHP | gas | CHN | 2024 |  |  |  | operating | TRUE | e_Jinbi_CHN | Jinbi_CHN | steam_turbine | 1 | 0.08 | 1035 | 35.2 | 3.96 | 0.32085 |  | 1 | 0.15 | 35 | 3 | 3 | 40 | 40 | 2 | 25 | 5
ep_gas_steam_turbine_Kuqa_CHN-CHP | Aggregated Plant -- operating -- CHP | gas | CHN | 2004 |  |  |  | operating | TRUE | e_Kuqa_CHN | Kuqa_CHN | steam_turbine | 1 | 0.05 | 1215 | 41.6 | 4.32 | 0.3069 |  | 1 | 0.15 | 35 | 3 | 3 | 40 | 40 | 2 | 25 | 5
ep_gas_steam_turbine_Liaoyang_CHN | Aggregated Plant -- operating | gas | CHN | 2015 |  |  |  | operating | FALSE | e_Liaoyang_CHN | Liaoyang_CHN | steam_turbine | 1 | 0.1 | 1035 | 35.2 | 3.96 | 0.32085 |  | 0 | 0 | 35 | 3 | 3 | 40 | 40 | 2 | 25 | 5
ep_gas_steam_turbine_Liaoyang_CHN | Aggregated Plant -- operating | gas | CHN | 2017 |  |  |  | operating | FALSE | e_Liaoyang_CHN | Liaoyang_CHN | steam_turbine | 1 | 0.065 | 1035 | 35.2 | 3.96 | 0.32085 |  | 0 | 0 | 35 | 3 | 3 | 40 | 40 | 2 | 25 | 5
ep_gas_steam_turbine_Liaoyang_CHN | Aggregated Plant -- operating | gas | CHN | 2022 |  |  |  | operating | FALSE | e_Liaoyang_CHN | Liaoyang_CHN | steam_turbine | 1 | 0.1 | 1035 | 35.2 | 3.96 | 0.32085 |  | 0 | 0 | 35 | 3 | 3 | 40 | 40 | 2 | 25 | 5
ep_gas_steam_turbine_Liaoyang_CHN | Aggregated Plant -- operating | gas | CHN | 2025 |  |  |  | operating | FALSE | e_Liaoyang_CHN | Liaoyang_CHN | steam_turbine | 1 | 0.135 | 1035 | 35.2 | 3.96 | 0.32085 |  | 0 | 0 | 35 | 3 | 3 | 40 | 40 | 2 | 25 | 5
ep_gas_steam_turbine_Liaoyang_CHN-CHP | Aggregated Plant -- operating -- CHP | gas | CHN | 2020 |  |  |  | operating | TRUE | e_Liaoyang_CHN | Liaoyang_CHN | steam_turbine | 1 | 0.11 | 1035 | 35.2 | 3.96 | 0.32085 |  | 1 | 0.15 | 35 | 3 | 3 | 40 | 40 | 2 | 25 | 5
ep_gas_steam_turbine_Liaoyang_CHN-CHP | Aggregated Plant -- operating -- CHP | gas | CHN | 2023 |  |  |  | operating | TRUE | e_Liaoyang_CHN | Liaoyang_CHN | steam_turbine | 1 | 0.08 | 1035 | 35.2 | 3.96 | 0.32085 |  | 1 | 0.15 | 35 | 3 | 3 | 40 | 40 | 2 | 25 | 5
ep_gas_steam_turbine_Linyi_CHN | Aggregated Plant -- operating | gas | CHN | 2020 |  |  |  | operating | FALSE | e_Linyi_CHN | Linyi_CHN | steam_turbine | 2 | 0.13 | 1035 | 35.2 | 3.96 | 0.32085 |  | 0 | 0 | 35 | 3 | 3 | 40 | 40 | 2 | 25 | 5
ep_gas_steam_turbine_Linyi_CHN | Aggregated Plant -- operating | gas | CHN | 2021 |  |  |  | operating | FALSE | e_Linyi_CHN | Linyi_CHN | steam_turbine | 2 | 0.13 | 1035 | 35.2 | 3.96 | 0.32085 |  | 0 | 0 | 35 | 3 | 3 | 40 | 40 | 2 | 25 | 5
ep_gas_steam_turbine_Linyi_CHN-CHP | Aggregated Plant -- operating -- CHP | gas | CHN | 2022 |  |  |  | operating | TRUE | e_Linyi_CHN | Linyi_CHN | steam_turbine | 2 | 0.14 | 1035 | 35.2 | 3.96 | 0.32085 |  | 1 | 0.15 | 35 | 3 | 3 | 40 | 40 | 2 | 25 | 5
ep_gas_steam_turbine_Liuzhou_CHN | Aggregated Plant -- operating | gas | CHN | 2022 |  |  |  | operating | FALSE | e_Liuzhou_CHN | Liuzhou_CHN | steam_turbine | 1 | 0.1 | 1035 | 35.2 | 3.96 | 0.32085 |  | 0 | 0 | 35 | 3 | 3 | 40 | 40 | 2 | 25 | 5
ep_gas_steam_turbine_Liuzhou_CHN | Aggregated Plant -- operating | gas | CHN | 2023 |  |  |  | operating | FALSE | e_Liuzhou_CHN | Liuzhou_CHN | steam_turbine | 1 | 0.135 | 1035 | 35.2 | 3.96 | 0.32085 |  | 0 | 0 | 35 | 3 | 3 | 40 | 40 | 2 | 25 | 5
ep_gas_steam_turbine_Mianyang_CHN-CHP | Aggregated Plant -- operating -- CHP | gas | CHN | 2025 |  |  |  | operating | TRUE | e_Mianyang_CHN | Mianyang_CHN | steam_turbine | 1 | 0.08 | 1035 | 35.2 | 3.96 | 0.32085 |  | 1 | 0.15 | 35 | 3 | 3 | 40 | 40 | 2 | 25 | 5
ep_gas_steam_turbine_Nanjing_CHN | Aggregated Plant -- operating | gas | CHN | 2015 |  |  |  | operating | FALSE | e_Nanjing_CHN | Nanjing_CHN | steam_turbine | 3 | 0.15 | 1215 | 41.6 | 4.32 | 0.31155 |  | 0 | 0 | 35 | 3 | 3 | 40 | 40 | 2 | 25 | 5
ep_gas_steam_turbine_Nanjing_CHN-CHP | Aggregated Plant -- operating -- CHP | gas | CHN | 2020 |  |  |  | operating | TRUE | e_Nanjing_CHN | Nanjing_CHN | steam_turbine | 1 | 0.12 | 1035 | 35.2 | 3.96 | 0.32085 |  | 1 | 0.15 | 35 | 3 | 3 | 40 | 40 | 2 | 25 | 5
ep_gas_steam_turbine_Nanjing_CHN-CHP | Aggregated Plant -- operating -- CHP | gas | CHN | 2022 |  |  |  | operating | TRUE | e_Nanjing_CHN | Nanjing_CHN | steam_turbine | 1 | 0.12 | 1035 | 35.2 | 3.96 | 0.32085 |  | 1 | 0.15 | 35 | 3 | 3 | 40 | 40 | 2 | 25 | 5
ep_gas_steam_turbine_Nanjing_CHN-CHP | Aggregated Plant -- operating -- CHP | gas | CHN | 2023 |  |  |  | operating | TRUE | e_Nanjing_CHN | Nanjing_CHN | steam_turbine | 1 | 0.085 | 1035 | 35.2 | 3.96 | 0.32085 |  | 1 | 0.15 | 35 | 3 | 3 | 40 | 40 | 2 | 25 | 5
ep_gas_steam_turbine_Nanjing_CHN-CHP | Aggregated Plant -- operating -- CHP | gas | CHN | 2024 |  |  |  | operating | TRUE | e_Nanjing_CHN | Nanjing_CHN | steam_turbine | 1 | 0.085 | 1035 | 35.2 | 3.96 | 0.32085 |  | 1 | 0.15 | 35 | 3 | 3 | 40 | 40 | 2 | 25 | 5
ep_gas_steam_turbine_Nantong_CHN | Aggregated Plant -- operating | gas | CHN | 2004 |  |  |  | operating | FALSE | e_Nantong_CHN | Nantong_CHN | steam_turbine | 4 | 0.2 | 1215 | 41.6 | 4.32 | 0.3069 |  | 0 | 0 | 40 | 5 | 5 | 30 | 30 | 3 | 35 | 7
ep_gas_steam_turbine_Nantong_CHN-CHP | Aggregated Plant -- operating -- CHP | gas | CHN | 2015 |  |  |  | operating | TRUE | e_Nantong_CHN | Nantong_CHN | steam_turbine | 1 | 0.135 | 1035 | 35.2 | 3.96 | 0.32085 |  | 1 | 0.15 | 35 | 3 | 3 | 40 | 40 | 2 | 25 | 5
ep_gas_steam_turbine_Nantong_CHN-CHP | Aggregated Plant -- operating -- CHP | gas | CHN | 2017 |  |  |  | operating | TRUE | e_Nantong_CHN | Nantong_CHN | steam_turbine | 1 | 0.135 | 1035 | 35.2 | 3.96 | 0.32085 |  | 1 | 0.15 | 35 | 3 | 3 | 40 | 40 | 2 | 25 | 5
ep_gas_steam_turbine_Nantong_CHN-CHP | Aggregated Plant -- operating -- CHP | gas | CHN | 2024 |  |  |  | operating | TRUE | e_Nantong_CHN | Nantong_CHN | steam_turbine | 1 | 0.1 | 1035 | 35.2 | 3.96 | 0.32085 |  | 1 | 0.15 | 35 | 3 | 3 | 40 | 40 | 2 | 25 | 5
ep_gas_steam_turbine_Ningde_CHN | Aggregated Plant -- operating | gas | CHN | 2021 |  |  |  | operating | FALSE | e_Ningde_CHN | Ningde_CHN | steam_turbine | 1 | 0.055 | 1035 | 35.2 | 3.96 | 0.32085 |  | 0 | 0 | 35 | 3 | 3 | 40 | 40 | 2 | 25 | 5
ep_gas_steam_turbine_Ningde_CHN | Aggregated Plant -- operating | gas | CHN | 2022 |  |  |  | operating | FALSE | e_Ningde_CHN | Ningde_CHN | steam_turbine | 1 | 0.055 | 1035 | 35.2 | 3.96 | 0.32085 |  | 0 | 0 | 35 | 3 | 3 | 40 | 40 | 2 | 25 | 5
ep_gas_steam_turbine_Putian_CHN-CHP | Aggregated Plant -- operating -- CHP | gas | CHN | 2017 |  |  |  | operating | TRUE | e_Putian_CHN | Putian_CHN | steam_turbine | 1 | 0.08 | 1035 | 35.2 | 3.96 | 0.32085 |  | 1 | 0.15 | 35 | 3 | 3 | 40 | 40 | 2 | 25 | 5
ep_gas_steam_turbine_Putian_CHN-CHP | Aggregated Plant -- operating -- CHP | gas | CHN | 2021 |  |  |  | operating | TRUE | e_Putian_CHN | Putian_CHN | steam_turbine | 1 | 0.135 | 1035 | 35.2 | 3.96 | 0.32085 |  | 1 | 0.15 | 35 | 3 | 3 | 40 | 40 | 2 | 25 | 5
ep_gas_steam_turbine_Putian_CHN-CHP | Aggregated Plant -- operating -- CHP | gas | CHN | 2023 |  |  |  | operating | TRUE | e_Putian_CHN | Putian_CHN | steam_turbine | 2 | 0.16 | 1035 | 35.2 | 3.96 | 0.32085 |  | 1 | 0.15 | 35 | 3 | 3 | 40 | 40 | 2 | 25 | 5
ep_gas_steam_turbine_Putian_CHN-CHP | Aggregated Plant -- operating -- CHP | gas | CHN | 2025 |  |  |  | operating | TRUE | e_Putian_CHN | Putian_CHN | steam_turbine | 1 | 0.08 | 1035 | 35.2 | 3.96 | 0.32085 |  | 1 | 0.15 | 35 | 3 | 3 | 40 | 40 | 2 | 25 | 5
ep_gas_steam_turbine_Rizhao_CHN | Aggregated Plant -- operating | gas | CHN | 2021 |  |  |  | operating | FALSE | e_Rizhao_CHN | Rizhao_CHN | steam_turbine | 4 | 0.18 | 1215 | 41.6 | 4.32 | 0.31155 |  | 0 | 0 | 35 | 3 | 3 | 40 | 40 | 2 | 25 | 5
ep_gas_steam_turbine_Rizhao_CHN | Aggregated Plant -- operating | gas | CHN | 2022 |  |  |  | operating | FALSE | e_Rizhao_CHN | Rizhao_CHN | steam_turbine | 1 | 0.08 | 1035 | 35.2 | 3.96 | 0.32085 |  | 0 | 0 | 35 | 3 | 3 | 40 | 40 | 2 | 25 | 5
ep_gas_steam_turbine_Rizhao_CHN | Aggregated Plant -- operating | gas | CHN | 2023 |  |  |  | operating | FALSE | e_Rizhao_CHN | Rizhao_CHN | steam_turbine | 1 | 0.15 | 1035 | 35.2 | 3.96 | 0.32085 |  | 0 | 0 | 35 | 3 | 3 | 40 | 40 | 2 | 25 | 5
ep_gas_steam_turbine_Rizhao_CHN | Aggregated Plant -- operating | gas | CHN | 2024 |  |  |  | operating | FALSE | e_Rizhao_CHN | Rizhao_CHN | steam_turbine | 1 | 0.135 | 1035 | 35.2 | 3.96 | 0.32085 |  | 0 | 0 | 35 | 3 | 3 | 40 | 40 | 2 | 25 | 5
ep_gas_steam_turbine_Rizhao_CHN-CHP | Aggregated Plant -- operating -- CHP | gas | CHN | 2019 |  |  |  | operating | TRUE | e_Rizhao_CHN | Rizhao_CHN | steam_turbine | 2 | 0.16 | 1035 | 35.2 | 3.96 | 0.32085 |  | 1 | 0.15 | 35 | 3 | 3 | 40 | 40 | 2 | 25 | 5
ep_gas_steam_turbine_Rizhao_CHN-CHP | Aggregated Plant -- operating -- CHP | gas | CHN | 2021 |  |  |  | operating | TRUE | e_Rizhao_CHN | Rizhao_CHN | steam_turbine | 2 | 0.27 | 1035 | 35.2 | 3.96 | 0.32085 |  | 1 | 0.15 | 40 | 5 | 5 | 30 | 30 | 3 | 35 | 7
ep_gas_steam_turbine_Rizhao_CHN-CHP | Aggregated Plant -- operating -- CHP | gas | CHN | 2022 |  |  |  | operating | TRUE | e_Rizhao_CHN | Rizhao_CHN | steam_turbine | 3 | 0.265 | 1068.9623 | 36.4075 | 4.0279 | 0.3191 |  | 1 | 0.15 | 40 | 5 | 5 | 30 | 30 | 3 | 35 | 7
ep_gas_steam_turbine_Shahezhai_CHN | Aggregated Plant -- operating | gas | CHN | 2024 |  |  |  | operating | FALSE | e_Shahezhai_CHN | Shahezhai_CHN | steam_turbine | 1 | 0.055 | 1035 | 35.2 | 3.96 | 0.32085 |  | 0 | 0 | 35 | 3 | 3 | 40 | 40 | 2 | 25 | 5
ep_gas_steam_turbine_Shahezhai_CHN-CHP | Aggregated Plant -- operating -- CHP | gas | CHN | 2024 |  |  |  | operating | TRUE | e_Shahezhai_CHN | Shahezhai_CHN | steam_turbine | 3 | 0.2 | 1125 | 38.4 | 4.14 | 0.3162 |  | 1 | 0.15 | 40 | 5 | 5 | 30 | 30 | 3 | 35 | 7
ep_gas_steam_turbine_Shanghai_CHN | Aggregated Plant -- operating | gas | CHN | 2022 |  |  |  | operating | FALSE | e_Shanghai_CHN | Shanghai_CHN | steam_turbine | 1 | 0.15 | 1035 | 35.2 | 3.96 | 0.32085 |  | 0 | 0 | 35 | 3 | 3 | 40 | 40 | 2 | 25 | 5
ep_gas_steam_turbine_Shanghai_CHN-CHP | Aggregated Plant -- operating -- CHP | gas | CHN | 2015 |  |  |  | operating | TRUE | e_Shanghai_CHN | Shanghai_CHN | steam_turbine | 3 | 0.3 | 1035 | 35.2 | 3.96 | 0.32085 |  | 1 | 0.15 | 40 | 5 | 5 | 30 | 30 | 3 | 35 | 7
ep_gas_steam_turbine_Shanghai_CHN-CHP | Aggregated Plant -- operating -- CHP | gas | CHN | 2022 |  |  |  | operating | TRUE | e_Shanghai_CHN | Shanghai_CHN | steam_turbine | 1 | 0.1 | 1035 | 35.2 | 3.96 | 0.32085 |  | 1 | 0.15 | 35 | 3 | 3 | 40 | 40 | 2 | 25 | 5
ep_gas_steam_turbine_Shaoguan_CHN | Aggregated Plant -- operating | gas | CHN | 2020 |  |  |  | operating | FALSE | e_Shaoguan_CHN | Shaoguan_CHN | steam_turbine | 1 | 0.135 | 1035 | 35.2 | 3.96 | 0.32085 |  | 0 | 0 | 35 | 3 | 3 | 40 | 40 | 2 | 25 | 5
ep_gas_steam_turbine_Shaoguan_CHN | Aggregated Plant -- operating | gas | CHN | 2022 |  |  |  | operating | FALSE | e_Shaoguan_CHN | Shaoguan_CHN | steam_turbine | 1 | 0.135 | 1035 | 35.2 | 3.96 | 0.32085 |  | 0 | 0 | 35 | 3 | 3 | 40 | 40 | 2 | 25 | 5
ep_gas_steam_turbine_Shaoguan_CHN | Aggregated Plant -- operating | gas | CHN | 2025 |  |  |  | operating | FALSE | e_Shaoguan_CHN | Shaoguan_CHN | steam_turbine | 1 | 0.135 | 1035 | 35.2 | 3.96 | 0.32085 |  | 0 | 0 | 35 | 3 | 3 | 40 | 40 | 2 | 25 | 5
ep_gas_steam_turbine_Shijiazhuang_CHN | Aggregated Plant -- operating | gas | CHN | 2024 |  |  |  | operating | FALSE | e_Shijiazhuang_CHN | Shijiazhuang_CHN | steam_turbine | 3 | 0.435 | 1035 | 35.2 | 3.96 | 0.32085 |  | 0 | 0 | 40 | 5 | 5 | 30 | 30 | 3 | 35 | 7
ep_gas_steam_turbine_Shijiazhuang_CHN-CHP | Aggregated Plant -- operating -- CHP | gas | CHN | 2008 |  |  |  | operating | TRUE | e_Shijiazhuang_CHN | Shijiazhuang_CHN | steam_turbine | 2 | 0.1 | 1215 | 41.6 | 4.32 | 0.3069 |  | 1 | 0.15 | 35 | 3 | 3 | 40 | 40 | 2 | 25 | 5
ep_gas_steam_turbine_Shijiazhuang_CHN-CHP | Aggregated Plant -- operating -- CHP | gas | CHN | 2012 |  |  |  | operating | TRUE | e_Shijiazhuang_CHN | Shijiazhuang_CHN | steam_turbine | 3 | 0.15 | 1215 | 41.6 | 4.32 | 0.31155 |  | 1 | 0.15 | 35 | 3 | 3 | 40 | 40 | 2 | 25 | 5
ep_gas_steam_turbine_Shijiazhuang_CHN-CHP | Aggregated Plant -- operating -- CHP | gas | CHN | 2020 |  |  |  | operating | TRUE | e_Shijiazhuang_CHN | Shijiazhuang_CHN | steam_turbine | 2 | 0.14 | 1035 | 35.2 | 3.96 | 0.32085 |  | 1 | 0.15 | 35 | 3 | 3 | 40 | 40 | 2 | 25 | 5
ep_gas_steam_turbine_Shijiazhuang_CHN-CHP | Aggregated Plant -- operating -- CHP | gas | CHN | 2021 |  |  |  | operating | TRUE | e_Shijiazhuang_CHN | Shijiazhuang_CHN | steam_turbine | 1 | 0.1 | 1035 | 35.2 | 3.96 | 0.32085 |  | 1 | 0.15 | 35 | 3 | 3 | 40 | 40 | 2 | 25 | 5
ep_gas_steam_turbine_Sizhan_CHN-CHP | Aggregated Plant -- operating -- CHP | gas | CHN | 2015 |  |  |  | operating | TRUE | e_Sizhan_CHN | Sizhan_CHN | steam_turbine | 1 | 0.08 | 1035 | 35.2 | 3.96 | 0.32085 |  | 1 | 0.15 | 35 | 3 | 3 | 40 | 40 | 2 | 25 | 5
ep_gas_steam_turbine_Tangshan_CHN | Aggregated Plant -- operating | gas | CHN | 2019 |  |  |  | operating | FALSE | e_Tangshan_CHN | Tangshan_CHN | steam_turbine | 2 | 0.2 | 1035 | 35.2 | 3.96 | 0.32085 |  | 0 | 0 | 40 | 5 | 5 | 30 | 30 | 3 | 35 | 7
ep_gas_steam_turbine_Tangshan_CHN | Aggregated Plant -- operating | gas | CHN | 2020 |  |  |  | operating | FALSE | e_Tangshan_CHN | Tangshan_CHN | steam_turbine | 1 | 0.1 | 1035 | 35.2 | 3.96 | 0.32085 |  | 0 | 0 | 35 | 3 | 3 | 40 | 40 | 2 | 25 | 5
ep_gas_steam_turbine_Tangshan_CHN | Aggregated Plant -- operating | gas | CHN | 2021 |  |  |  | operating | FALSE | e_Tangshan_CHN | Tangshan_CHN | steam_turbine | 3 | 0.265 | 1035 | 35.2 | 3.96 | 0.32085 |  | 0 | 0 | 40 | 5 | 5 | 30 | 30 | 3 | 35 | 7
ep_gas_steam_turbine_Tangshan_CHN | Aggregated Plant -- operating | gas | CHN | 2022 |  |  |  | operating | FALSE | e_Tangshan_CHN | Tangshan_CHN | steam_turbine | 3 | 0.37 | 1035 | 35.2 | 3.96 | 0.32085 |  | 0 | 0 | 40 | 5 | 5 | 30 | 30 | 3 | 35 | 7
ep_gas_steam_turbine_Tangshan_CHN | Aggregated Plant -- operating | gas | CHN | 2023 |  |  |  | operating | FALSE | e_Tangshan_CHN | Tangshan_CHN | steam_turbine | 4 | 0.41 | 1035 | 35.2 | 3.96 | 0.32085 |  | 0 | 0 | 40 | 5 | 5 | 30 | 30 | 3 | 35 | 7
ep_gas_steam_turbine_Tangshan_CHN | Aggregated Plant -- operating | gas | CHN | 2025 |  |  |  | operating | FALSE | e_Tangshan_CHN | Tangshan_CHN | steam_turbine | 1 | 0.1 | 1035 | 35.2 | 3.96 | 0.32085 |  | 0 | 0 | 35 | 3 | 3 | 40 | 40 | 2 | 25 | 5
ep_gas_steam_turbine_Tangshan_CHN-CHP | Aggregated Plant -- operating -- CHP | gas | CHN | 2019 |  |  |  | operating | TRUE | e_Tangshan_CHN | Tangshan_CHN | steam_turbine | 2 | 0.19 | 1035 | 35.2 | 3.96 | 0.32085 |  | 1 | 0.15 | 35 | 3 | 3 | 40 | 40 | 2 | 25 | 5
ep_gas_steam_turbine_Tangshan_CHN-CHP | Aggregated Plant -- operating -- CHP | gas | CHN | 2020 |  |  |  | operating | TRUE | e_Tangshan_CHN | Tangshan_CHN | steam_turbine | 2 | 0.16 | 1035 | 35.2 | 3.96 | 0.32085 |  | 1 | 0.15 | 35 | 3 | 3 | 40 | 40 | 2 | 25 | 5
ep_gas_steam_turbine_Tangshan_CHN-CHP | Aggregated Plant -- operating -- CHP | gas | CHN | 2021 |  |  |  | operating | TRUE | e_Tangshan_CHN | Tangshan_CHN | steam_turbine | 1 | 0.093 | 1035 | 35.2 | 3.96 | 0.32085 |  | 1 | 0.15 | 35 | 3 | 3 | 40 | 40 | 2 | 25 | 5
ep_gas_steam_turbine_Tangshan_CHN-CHP | Aggregated Plant -- operating -- CHP | gas | CHN | 2024 |  |  |  | operating | TRUE | e_Tangshan_CHN | Tangshan_CHN | steam_turbine | 3 | 0.331 | 1035 | 35.2 | 3.96 | 0.32085 |  | 1 | 0.15 | 40 | 5 | 5 | 30 | 30 | 3 | 35 | 7
ep_gas_steam_turbine_Tianjin_CHN | Aggregated Plant -- operating | gas | CHN | 2019 |  |  |  | operating | FALSE | e_Tianjin_CHN | Tianjin_CHN | steam_turbine | 1 | 0.065 | 1035 | 35.2 | 3.96 | 0.32085 |  | 0 | 0 | 35 | 3 | 3 | 40 | 40 | 2 | 25 | 5
ep_gas_steam_turbine_Tianjin_CHN | Aggregated Plant -- operating | gas | CHN | 2022 |  |  |  | operating | FALSE | e_Tianjin_CHN | Tianjin_CHN | steam_turbine | 1 | 0.055 | 1035 | 35.2 | 3.96 | 0.32085 |  | 0 | 0 | 35 | 3 | 3 | 40 | 40 | 2 | 25 | 5
ep_gas_steam_turbine_Tianjin_CHN-CHP | Aggregated Plant -- operating -- CHP | gas | CHN | 2017 |  |  |  | operating | TRUE | e_Tianjin_CHN | Tianjin_CHN | steam_turbine | 2 | 0.12 | 1035 | 35.2 | 3.96 | 0.32085 |  | 1 | 0.15 | 35 | 3 | 3 | 40 | 40 | 2 | 25 | 5
ep_gas_steam_turbine_Tianjin_CHN-CHP | Aggregated Plant -- operating -- CHP | gas | CHN | 2022 |  |  |  | operating | TRUE | e_Tianjin_CHN | Tianjin_CHN | steam_turbine | 1 | 0.1 | 1035 | 35.2 | 3.96 | 0.32085 |  | 1 | 0.15 | 35 | 3 | 3 | 40 | 40 | 2 | 25 | 5
ep_gas_steam_turbine_Tongshan_CHN-CHP | Aggregated Plant -- operating -- CHP | gas | CHN | 2023 |  |  |  | operating | TRUE | e_Tongshan_CHN | Tongshan_CHN | steam_turbine | 1 | 0.08 | 1035 | 35.2 | 3.96 | 0.32085 |  | 1 | 0.15 | 35 | 3 | 3 | 40 | 40 | 2 | 25 | 5
ep_gas_steam_turbine_Wuan_CHN | Aggregated Plant -- operating | gas | CHN | 2015 |  |  |  | operating | FALSE | e_Wuan_CHN | Wuan_CHN | steam_turbine | 2 | 0.1 | 1215 | 41.6 | 4.32 | 0.31155 |  | 0 | 0 | 35 | 3 | 3 | 40 | 40 | 2 | 25 | 5
ep_gas_steam_turbine_Wuan_CHN | Aggregated Plant -- operating | gas | CHN | 2017 |  |  |  | operating | FALSE | e_Wuan_CHN | Wuan_CHN | steam_turbine | 1 | 0.065 | 1035 | 35.2 | 3.96 | 0.32085 |  | 0 | 0 | 35 | 3 | 3 | 40 | 40 | 2 | 25 | 5
ep_gas_steam_turbine_Wuan_CHN | Aggregated Plant -- operating | gas | CHN | 2023 |  |  |  | operating | FALSE | e_Wuan_CHN | Wuan_CHN | steam_turbine | 4 | 0.33 | 1035 | 35.2 | 3.96 | 0.32085 |  | 0 | 0 | 40 | 5 | 5 | 30 | 30 | 3 | 35 | 7
ep_gas_steam_turbine_Wuan_CHN | Aggregated Plant -- operating | gas | CHN | 2024 |  |  |  | operating | FALSE | e_Wuan_CHN | Wuan_CHN | steam_turbine | 1 | 0.1 | 1035 | 35.2 | 3.96 | 0.32085 |  | 0 | 0 | 35 | 3 | 3 | 40 | 40 | 2 | 25 | 5
ep_gas_steam_turbine_Wuan_CHN | Aggregated Plant -- operating | gas | CHN | 2025 |  |  |  | operating | FALSE | e_Wuan_CHN | Wuan_CHN | steam_turbine | 1 | 0.065 | 1035 | 35.2 | 3.96 | 0.32085 |  | 0 | 0 | 35 | 3 | 3 | 40 | 40 | 2 | 25 | 5
ep_gas_steam_turbine_Wuan_CHN-CHP | Aggregated Plant -- operating -- CHP | gas | CHN | 2015 |  |  |  | operating | TRUE | e_Wuan_CHN | Wuan_CHN | steam_turbine | 3 | 0.21 | 1077.8571 | 36.7238 | 4.0457 | 0.31864 |  | 1 | 0.15 | 40 | 5 | 5 | 30 | 30 | 3 | 35 | 7
ep_gas_steam_turbine_Wuan_CHN-CHP | Aggregated Plant -- operating -- CHP | gas | CHN | 2016 |  |  |  | operating | TRUE | e_Wuan_CHN | Wuan_CHN | steam_turbine | 1 | 0.08 | 1035 | 35.2 | 3.96 | 0.32085 |  | 1 | 0.15 | 35 | 3 | 3 | 40 | 40 | 2 | 25 | 5
ep_gas_steam_turbine_Wuan_CHN-CHP | Aggregated Plant -- operating -- CHP | gas | CHN | 2021 |  |  |  | operating | TRUE | e_Wuan_CHN | Wuan_CHN | steam_turbine | 2 | 0.2 | 1035 | 35.2 | 3.96 | 0.32085 |  | 1 | 0.15 | 40 | 5 | 5 | 30 | 30 | 3 | 35 | 7
ep_gas_steam_turbine_Wuan_CHN-CHP | Aggregated Plant -- operating -- CHP | gas | CHN | 2022 |  |  |  | operating | TRUE | e_Wuan_CHN | Wuan_CHN | steam_turbine | 3 | 0.21 | 1077.8571 | 36.7238 | 4.0457 | 0.31864 |  | 1 | 0.15 | 40 | 5 | 5 | 30 | 30 | 3 | 35 | 7
ep_gas_steam_turbine_Wuhan_CHN | Aggregated Plant -- operating | gas | CHN | 2022 |  |  |  | operating | FALSE | e_Wuhan_CHN | Wuhan_CHN | steam_turbine | 2 | 0.2 | 1035 | 35.2 | 3.96 | 0.32085 |  | 0 | 0 | 40 | 5 | 5 | 30 | 30 | 3 | 35 | 7
ep_gas_steam_turbine_Wuhan_CHN-CHP | Aggregated Plant -- operating -- CHP | gas | CHN | 2018 |  |  |  | operating | TRUE | e_Wuhan_CHN | Wuhan_CHN | steam_turbine | 1 | 0.08 | 1035 | 35.2 | 3.96 | 0.32085 |  | 1 | 0.15 | 35 | 3 | 3 | 40 | 40 | 2 | 25 | 5
ep_gas_steam_turbine_Wuhan_CHN-CHP | Aggregated Plant -- operating -- CHP | gas | CHN | 2021 |  |  |  | operating | TRUE | e_Wuhan_CHN | Wuhan_CHN | steam_turbine | 2 | 0.18 | 1035 | 35.2 | 3.96 | 0.32085 |  | 1 | 0.15 | 35 | 3 | 3 | 40 | 40 | 2 | 25 | 5
ep_gas_steam_turbine_Wuhan_CHN-CHP | Aggregated Plant -- operating -- CHP | gas | CHN | 2023 |  |  |  | operating | TRUE | e_Wuhan_CHN | Wuhan_CHN | steam_turbine | 1 | 0.08 | 1035 | 35.2 | 3.96 | 0.32085 |  | 1 | 0.15 | 35 | 3 | 3 | 40 | 40 | 2 | 25 | 5
ep_gas_steam_turbine_Wulan_CHN | Aggregated Plant -- operating | gas | CHN | 2022 |  |  |  | operating | FALSE | e_Wulan_CHN | Wulan_CHN | steam_turbine | 1 | 0.055 | 1035 | 35.2 | 3.96 | 0.32085 |  | 0 | 0 | 35 | 3 | 3 | 40 | 40 | 2 | 25 | 5
ep_gas_steam_turbine_Xiaoyi_CHN | Aggregated Plant -- operating | gas | CHN | 2015 |  |  |  | operating | FALSE | e_Xiaoyi_CHN | Xiaoyi_CHN | steam_turbine | 2 | 0.2 | 1035 | 35.2 | 3.96 | 0.32085 |  | 0 | 0 | 40 | 5 | 5 | 30 | 30 | 3 | 35 | 7
ep_gas_steam_turbine_Xiaoyi_CHN | Aggregated Plant -- operating | gas | CHN | 2018 |  |  |  | operating | FALSE | e_Xiaoyi_CHN | Xiaoyi_CHN | steam_turbine | 1 | 0.08 | 1035 | 35.2 | 3.96 | 0.32085 |  | 0 | 0 | 35 | 3 | 3 | 40 | 40 | 2 | 25 | 5
ep_gas_steam_turbine_Xiaoyi_CHN | Aggregated Plant -- operating | gas | CHN | 2020 |  |  |  | operating | FALSE | e_Xiaoyi_CHN | Xiaoyi_CHN | steam_turbine | 2 | 0.2 | 1035 | 35.2 | 3.96 | 0.32085 |  | 0 | 0 | 40 | 5 | 5 | 30 | 30 | 3 | 35 | 7
ep_gas_steam_turbine_Xiaoyi_CHN | Aggregated Plant -- operating | gas | CHN | 2021 |  |  |  | operating | FALSE | e_Xiaoyi_CHN | Xiaoyi_CHN | steam_turbine | 3 | 0.223 | 1035 | 35.2 | 3.96 | 0.32085 |  | 0 | 0 | 40 | 5 | 5 | 30 | 30 | 3 | 35 | 7
ep_gas_steam_turbine_Xiaoyi_CHN | Aggregated Plant -- operating | gas | CHN | 2022 |  |  |  | operating | FALSE | e_Xiaoyi_CHN | Xiaoyi_CHN | steam_turbine | 2 | 0.235 | 1035 | 35.2 | 3.96 | 0.32085 |  | 0 | 0 | 40 | 5 | 5 | 30 | 30 | 3 | 35 | 7
ep_gas_steam_turbine_Xichang_CHN | Aggregated Plant -- operating | gas | CHN | 2024 |  |  |  | operating | FALSE | e_Xichang_CHN | Xichang_CHN | steam_turbine | 1 | 0.05 | 1215 | 41.6 | 4.32 | 0.31155 |  | 0 | 0 | 35 | 3 | 3 | 40 | 40 | 2 | 25 | 5
ep_gas_steam_turbine_Yanggezhuang_CHN | Aggregated Plant -- operating | gas | CHN | 2021 |  |  |  | operating | FALSE | e_Yanggezhuang_CHN | Yanggezhuang_CHN | steam_turbine | 6 | 0.385 | 1151.8831 | 39.3558 | 4.1938 | 0.31481 |  | 0 | 0 | 40 | 5 | 5 | 30 | 30 | 3 | 35 | 7
ep_gas_steam_turbine_Yanggezhuang_CHN | Aggregated Plant -- operating | gas | CHN | 2024 |  |  |  | operating | FALSE | e_Yanggezhuang_CHN | Yanggezhuang_CHN | steam_turbine | 1 | 0.1 | 1035 | 35.2 | 3.96 | 0.32085 |  | 0 | 0 | 35 | 3 | 3 | 40 | 40 | 2 | 25 | 5
ep_gas_steam_turbine_Yanggezhuang_CHN-CHP | Aggregated Plant -- operating -- CHP | gas | CHN | 2015 |  |  |  | operating | TRUE | e_Yanggezhuang_CHN | Yanggezhuang_CHN | steam_turbine | 1 | 0.08 | 1035 | 35.2 | 3.96 | 0.32085 |  | 1 | 0.15 | 35 | 3 | 3 | 40 | 40 | 2 | 25 | 5
ep_gas_steam_turbine_Yanggezhuang_CHN-CHP | Aggregated Plant -- operating -- CHP | gas | CHN | 2021 |  |  |  | operating | TRUE | e_Yanggezhuang_CHN | Yanggezhuang_CHN | steam_turbine | 1 | 0.1 | 1035 | 35.2 | 3.96 | 0.32085 |  | 1 | 0.15 | 35 | 3 | 3 | 40 | 40 | 2 | 25 | 5
ep_gas_steam_turbine_Yanggezhuang_CHN-CHP | Aggregated Plant -- operating -- CHP | gas | CHN | 2022 |  |  |  | operating | TRUE | e_Yanggezhuang_CHN | Yanggezhuang_CHN | steam_turbine | 3 | 0.24 | 1035 | 35.2 | 3.96 | 0.32085 |  | 1 | 0.15 | 40 | 5 | 5 | 30 | 30 | 3 | 35 | 7
ep_gas_steam_turbine_Yangjiang_CHN | Aggregated Plant -- operating | gas | CHN | 2022 |  |  |  | operating | FALSE | e_Yangjiang_CHN | Yangjiang_CHN | steam_turbine | 1 | 0.15 | 1035 | 35.2 | 3.96 | 0.32085 |  | 0 | 0 | 35 | 3 | 3 | 40 | 40 | 2 | 25 | 5
ep_gas_steam_turbine_Yangjiang_CHN | Aggregated Plant -- operating | gas | CHN | 2023 |  |  |  | operating | FALSE | e_Yangjiang_CHN | Yangjiang_CHN | steam_turbine | 2 | 0.2 | 1035 | 35.2 | 3.96 | 0.32085 |  | 0 | 0 | 40 | 5 | 5 | 30 | 30 | 3 | 35 | 7
ep_gas_steam_turbine_Yangjiang_CHN-CHP | Aggregated Plant -- operating -- CHP | gas | CHN | 2023 |  |  |  | operating | TRUE | e_Yangjiang_CHN | Yangjiang_CHN | steam_turbine | 2 | 0.16 | 1035 | 35.2 | 3.96 | 0.32085 |  | 1 | 0.15 | 35 | 3 | 3 | 40 | 40 | 2 | 25 | 5
ep_gas_steam_turbine_Yangzhou_CHN-CHP | Aggregated Plant -- operating -- CHP | gas | CHN | 2018 |  |  |  | operating | TRUE | e_Yangzhou_CHN | Yangzhou_CHN | steam_turbine | 3 | 0.21 | 1035 | 35.2 | 3.96 | 0.32085 |  | 1 | 0.15 | 40 | 5 | 5 | 30 | 30 | 3 | 35 | 7
ep_gas_steam_turbine_Yingchuan_CHN-CHP | Aggregated Plant -- operating -- CHP | gas | CHN | 2018 |  |  |  | operating | TRUE | e_Yingchuan_CHN | Yingchuan_CHN | steam_turbine | 1 | 0.08 | 1035 | 35.2 | 3.96 | 0.32085 |  | 1 | 0.15 | 35 | 3 | 3 | 40 | 40 | 2 | 25 | 5
ep_gas_steam_turbine_Yingchuan_CHN-CHP | Aggregated Plant -- operating -- CHP | gas | CHN | 2021 |  |  |  | operating | TRUE | e_Yingchuan_CHN | Yingchuan_CHN | steam_turbine | 1 | 0.08 | 1035 | 35.2 | 3.96 | 0.32085 |  | 1 | 0.15 | 35 | 3 | 3 | 40 | 40 | 2 | 25 | 5
ep_gas_steam_turbine_Yiyang_CHN | Aggregated Plant -- operating | gas | CHN | 2013 |  |  |  | operating | FALSE | e_Yiyang_CHN | Yiyang_CHN | steam_turbine | 1 | 0.135 | 1035 | 35.2 | 3.96 | 0.32085 |  | 0 | 0 | 35 | 3 | 3 | 40 | 40 | 2 | 25 | 5
ep_gas_steam_turbine_Yiyang_CHN | Aggregated Plant -- operating | gas | CHN | 2015 |  |  |  | operating | FALSE | e_Yiyang_CHN | Yiyang_CHN | steam_turbine | 1 | 0.135 | 1035 | 35.2 | 3.96 | 0.32085 |  | 0 | 0 | 35 | 3 | 3 | 40 | 40 | 2 | 25 | 5
ep_gas_steam_turbine_Yiyang_CHN | Aggregated Plant -- operating | gas | CHN | 2021 |  |  |  | operating | FALSE | e_Yiyang_CHN | Yiyang_CHN | steam_turbine | 1 | 0.15 | 1035 | 35.2 | 3.96 | 0.32085 |  | 0 | 0 | 35 | 3 | 3 | 40 | 40 | 2 | 25 | 5
ep_gas_steam_turbine_Yiyang_CHN-CHP | Aggregated Plant -- operating -- CHP | gas | CHN | 2022 |  |  |  | operating | TRUE | e_Yiyang_CHN | Yiyang_CHN | steam_turbine | 1 | 0.05 | 1215 | 41.6 | 4.32 | 0.31155 |  | 1 | 0.15 | 35 | 3 | 3 | 40 | 40 | 2 | 25 | 5
ep_gas_steam_turbine_Zouping_CHN | Aggregated Plant -- operating | gas | CHN | 2021 |  |  |  | operating | FALSE | e_Zouping_CHN | Zouping_CHN | steam_turbine | 2 | 0.13 | 1035 | 35.2 | 3.96 | 0.32085 |  | 0 | 0 | 35 | 3 | 3 | 40 | 40 | 2 | 25 | 5
ep_geothermal_Bayi_CHN | Aggregated Plant -- operating | geothermal | CHN | 2018 |  |  |  | operating | FALSE | e_Bayi_CHN | Bayi_CHN |  | 1 | 0.016 | 4252.5 | 135.2 | 2.4 | 1 |  | 0 | 0
ep_hydro_Anqing_CHN__irena | Aggregated Plant -- operating | hydro | CHN | 2022 |  |  |  | operating | FALSE | e_Anqing_CHN | Anqing_CHN |  | 1 | 0.76984 |  |  |  | 0.33123 |  | 0 | 0
ep_hydro_Anshan_CHN__irena | Aggregated Plant -- operating | hydro | CHN | 2022 |  |  |  | operating | FALSE | e_Anshan_CHN | Anshan_CHN |  | 1 | 0.28792 |  |  |  | 0.33123 |  | 0 | 0
ep_hydro_Anshun_CHN__irena | IRENA Gap - hydro (2022) - way/178865921-500_Missing Hydro Capacity -- operating | hydro | CHN | 2022 |  |  |  | operating | FALSE | e_Anshun_CHN | Anshun_CHN |  | 1 | 2.5788 |  |  |  | 0.33123 |  | 0 | 0
ep_hydro_Bayi_CHN__irena | IRENA Gap - hydro (2022) - way/829750956-500_Missing Hydro Capacity -- operating | hydro | CHN | 2022 |  |  |  | operating | FALSE | e_Bayi_CHN | Bayi_CHN |  | 1 | 6.1978 |  |  |  | 0.33123 |  | 0 | 0
ep_hydro_Beichengqu_CHN__irena | Aggregated Plant -- operating | hydro | CHN | 2022 |  |  |  | operating | FALSE | e_Beichengqu_CHN | Beichengqu_CHN |  | 1 | 0.56737 |  |  |  | 0.33123 |  | 0 | 0
ep_hydro_CHN44p2N116p5E_CHN__irena | Aggregated Plant -- operating | hydro | CHN | 2022 |  |  |  | operating | FALSE | e_CHN44p2N116p5E_CHN | CHN44p2N116p5E_CHN |  | 1 | 0.10162 |  |  |  | 0.33123 |  | 0 | 0
ep_hydro_CHN44p4N121p8E_CHN__irena | Aggregated Plant -- operating | hydro | CHN | 2022 |  |  |  | operating | FALSE | e_CHN44p4N121p8E_CHN | CHN44p4N121p8E_CHN |  | 1 | 0.27945 |  |  |  | 0.33123 |  | 0 | 0
ep_hydro_CHN44p7N89p1E_CHN__irena | Aggregated Plant -- operating | hydro | CHN | 2022 |  |  |  | operating | FALSE | e_CHN44p7N89p1E_CHN | CHN44p7N89p1E_CHN |  | 1 | 0.90991 |  |  |  | 0.33123 |  | 0 | 0
ep_hydro_CHN45p9N129p3E_CHN__irena | IRENA Gap - hydro (2022) - way/680550135-500_Missing Hydro Capacity -- operating | hydro | CHN | 2022 |  |  |  | operating | FALSE | e_CHN45p9N129p3E_CHN | CHN45p9N129p3E_CHN |  | 1 | 1.268 |  |  |  | 0.33123 |  | 0 | 0
ep_hydro_Chongqing_CHN__irena | IRENA Gap - hydro (2022) - way/337055172-500_Missing Hydro Capacity -- operating | hydro | CHN | 2022 |  |  |  | operating | FALSE | e_Chongqing_CHN | Chongqing_CHN |  | 1 | 2.5188 |  |  |  | 0.33123 |  | 0 | 0
ep_hydro_Dayan_CHN__irena | IRENA Gap - hydro (2022) - way/342544899-500_Missing Hydro Capacity -- operating | hydro | CHN | 2022 |  |  |  | operating | FALSE | e_Dayan_CHN | Dayan_CHN |  | 1 | 6.3338 |  |  |  | 0.33123 |  | 0 | 0
ep_hydro_Fangchenggang_CHN__irena | Aggregated Plant -- operating | hydro | CHN | 2022 |  |  |  | operating | FALSE | e_Fangchenggang_CHN | Fangchenggang_CHN |  | 1 | 0.39496 |  |  |  | 0.33123 |  | 0 | 0
ep_hydro_Fuzhou_CHN__irena | Aggregated Plant -- operating | hydro | CHN | 2022 |  |  |  | operating | FALSE | e_Fuzhou_CHN | Fuzhou_CHN |  | 1 | 0.51444 |  |  |  | 0.33123 |  | 0 | 0
ep_hydro_Hangzhou_CHN__irena | IRENA Gap - hydro (2022) - way/323016549-500_Missing Hydro Capacity -- operating | hydro | CHN | 2022 |  |  |  | operating | FALSE | e_Hangzhou_CHN | Hangzhou_CHN |  | 1 | 2.5331 |  |  |  | 0.33123 |  | 0 | 0
ep_hydro_Harbin_CHN__irena | Aggregated Plant -- operating | hydro | CHN | 2022 |  |  |  | operating | FALSE | e_Harbin_CHN | Harbin_CHN |  | 1 | 0.99332 |  |  |  | 0.33123 |  | 0 | 0
ep_hydro_Hejin_CHN__irena | IRENA Gap - hydro (2022) - CN4540-500_Missing Hydro Capacity -- operating | hydro | CHN | 2022 |  |  |  | operating | FALSE | e_Hejin_CHN | Hejin_CHN |  | 1 | 1.9941 |  |  |  | 0.33123 |  | 0 | 0
ep_hydro_Hohhot_CHN__irena | Aggregated Plant -- operating | hydro | CHN | 2022 |  |  |  | operating | FALSE | e_Hohhot_CHN | Hohhot_CHN |  | 1 | 0.56127 |  |  |  | 0.33123 |  | 0 | 0
ep_hydro_Jinbi_CHN__irena | IRENA Gap - hydro (2022) - way/477823691-500_Missing Hydro Capacity -- operating | hydro | CHN | 2022 |  |  |  | operating | FALSE | e_Jinbi_CHN | Jinbi_CHN |  | 1 | 2.3251 |  |  |  | 0.33123 |  | 0 | 0
ep_hydro_Jingling_CHN__irena | Aggregated Plant -- operating | hydro | CHN | 2022 |  |  |  | operating | FALSE | e_Jingling_CHN | Jingling_CHN |  | 1 | 0.16598 |  |  |  | 0.33123 |  | 0 | 0
ep_hydro_Kuqa_CHN__irena | IRENA Gap - hydro (2022) - way/399708539-750_Missing Hydro Capacity -- operating | hydro | CHN | 2022 |  |  |  | operating | FALSE | e_Kuqa_CHN | Kuqa_CHN |  | 1 | 1.0727 |  |  |  | 0.33123 |  | 0 | 0
ep_hydro_Liaoyang_CHN__irena | Aggregated Plant -- operating | hydro | CHN | 2022 |  |  |  | operating | FALSE | e_Liaoyang_CHN | Liaoyang_CHN |  | 1 | 0.98434 |  |  |  | 0.33123 |  | 0 | 0
ep_hydro_Linyi_CHN__irena | Aggregated Plant -- operating | hydro | CHN | 2022 |  |  |  | operating | FALSE | e_Linyi_CHN | Linyi_CHN |  | 1 | 0.35566 |  |  |  | 0.33123 |  | 0 | 0
ep_hydro_Liuzhou_CHN__irena | IRENA Gap - hydro (2022) - way/542699342-500_Missing Hydro Capacity -- operating | hydro | CHN | 2022 |  |  |  | operating | FALSE | e_Liuzhou_CHN | Liuzhou_CHN |  | 1 | 1.6861 |  |  |  | 0.33123 |  | 0 | 0
ep_hydro_Luohe_CHN__irena | Aggregated Plant -- operating | hydro | CHN | 2022 |  |  |  | operating | FALSE | e_Luohe_CHN | Luohe_CHN |  | 1 | 0.10433 |  |  |  | 0.33123 |  | 0 | 0
ep_hydro_Manlin_CHN__irena | IRENA Gap - hydro (2022) - way/334186801-500_Missing Hydro Capacity -- operating | hydro | CHN | 2022 |  |  |  | operating | FALSE | e_Manlin_CHN | Manlin_CHN |  | 1 | 1.3537 |  |  |  | 0.33123 |  | 0 | 0
ep_hydro_Mianyang_CHN__irena | IRENA Gap - hydro (2022) - way/813559297-500_Missing Hydro Capacity -- operating | hydro | CHN | 2022 |  |  |  | operating | FALSE | e_Mianyang_CHN | Mianyang_CHN |  | 1 | 2.8957 |  |  |  | 0.33123 |  | 0 | 0
ep_hydro_Nanjing_CHN__irena | Aggregated Plant -- operating | hydro | CHN | 2022 |  |  |  | operating | FALSE | e_Nanjing_CHN | Nanjing_CHN |  | 1 | 0.13973 |  |  |  | 0.33123 |  | 0 | 0
ep_hydro_Ningde_CHN__irena | IRENA Gap - hydro (2022) - way/966809494-500_Missing Hydro Capacity -- operating | hydro | CHN | 2022 |  |  |  | operating | FALSE | e_Ningde_CHN | Ningde_CHN |  | 1 | 1.4526 |  |  |  | 0.33123 |  | 0 | 0
ep_hydro_Putian_CHN__irena | IRENA Gap - hydro (2022) - way/577720180-500_Missing Hydro Capacity -- operating | hydro | CHN | 2022 |  |  |  | operating | FALSE | e_Putian_CHN | Putian_CHN |  | 1 | 1.8125 |  |  |  | 0.33123 |  | 0 | 0
ep_hydro_Qabqa_CHN__irena | IRENA Gap - hydro (2022) - way/899674815-750_Missing Hydro Capacity -- operating | hydro | CHN | 2022 |  |  |  | operating | FALSE | e_Qabqa_CHN | Qabqa_CHN |  | 1 | 2.8357 |  |  |  | 0.33123 |  | 0 | 0
ep_hydro_Rizhao_CHN__irena | Aggregated Plant -- operating | hydro | CHN | 2022 |  |  |  | operating | FALSE | e_Rizhao_CHN | Rizhao_CHN |  | 1 | 0.15243 |  |  |  | 0.33123 |  | 0 | 0
ep_hydro_Sanhe_CHN__irena | IRENA Gap - hydro (2022) - way/148727570-500_Missing Hydro Capacity -- operating | hydro | CHN | 2022 |  |  |  | operating | FALSE | e_Sanhe_CHN | Sanhe_CHN |  | 1 | 1.7057 |  |  |  | 0.33123 |  | 0 | 0
ep_hydro_Shahezhai_CHN__irena | Aggregated Plant -- operating | hydro | CHN | 2022 |  |  |  | operating | FALSE | e_Shahezhai_CHN | Shahezhai_CHN |  | 1 | 0.31332 |  |  |  | 0.33123 |  | 0 | 0
ep_hydro_Shaoguan_CHN__irena | IRENA Gap - hydro (2022) - way/909794907-500_Missing Hydro Capacity -- operating | hydro | CHN | 2022 |  |  |  | operating | FALSE | e_Shaoguan_CHN | Shaoguan_CHN |  | 1 | 3.9914 |  |  |  | 0.33123 |  | 0 | 0
ep_hydro_Shijiazhuang_CHN__irena | Aggregated Plant -- operating | hydro | CHN | 2022 |  |  |  | operating | FALSE | e_Shijiazhuang_CHN | Shijiazhuang_CHN |  | 1 | 0.98578 |  |  |  | 0.33123 |  | 0 | 0
ep_hydro_Sizhan_CHN__irena | Aggregated Plant -- operating | hydro | CHN | 2022 |  |  |  | operating | FALSE | e_Sizhan_CHN | Sizhan_CHN |  | 1 | 0.4058 |  |  |  | 0.33123 |  | 0 | 0
ep_hydro_Tangshan_CHN__irena | Aggregated Plant -- operating | hydro | CHN | 2022 |  |  |  | operating | FALSE | e_Tangshan_CHN | Tangshan_CHN |  | 1 | 0.40817 |  |  |  | 0.33123 |  | 0 | 0
ep_hydro_Tongling_CHN__irena | Aggregated Plant -- operating | hydro | CHN | 2022 |  |  |  | operating | FALSE | e_Tongling_CHN | Tongling_CHN |  | 1 | 0.48845 |  |  |  | 0.33123 |  | 0 | 0
ep_hydro_Tongshan_CHN__irena | Aggregated Plant -- operating | hydro | CHN | 2022 |  |  |  | operating | FALSE | e_Tongshan_CHN | Tongshan_CHN |  | 1 | 0.10162 |  |  |  | 0.33123 |  | 0 | 0
ep_hydro_Wuan_CHN__irena | IRENA Gap - hydro (2022) - CN3807-500_Missing Hydro Capacity -- operating | hydro | CHN | 2022 |  |  |  | operating | FALSE | e_Wuan_CHN | Wuan_CHN |  | 1 | 1.3549 |  |  |  | 0.33123 |  | 0 | 0
ep_hydro_Wuhan_CHN__irena | IRENA Gap - hydro (2022) - way/147989359-500_Missing Hydro Capacity -- operating | hydro | CHN | 2022 |  |  |  | operating | FALSE | e_Wuhan_CHN | Wuhan_CHN |  | 1 | 1.1933 |  |  |  | 0.33123 |  | 0 | 0
ep_hydro_Wulan_CHN__irena | IRENA Gap - hydro (2022) - way/434717259-750_Missing Hydro Capacity -- operating | hydro | CHN | 2022 |  |  |  | operating | FALSE | e_Wulan_CHN | Wulan_CHN |  | 1 | 2.5414 |  |  |  | 0.33123 |  | 0 | 0
ep_hydro_Xiaoxita_CHN__irena | IRENA Gap - hydro (2022) - CN7501-500_Missing Hydro Capacity -- operating | hydro | CHN | 2022 |  |  |  | operating | FALSE | e_Xiaoxita_CHN | Xiaoxita_CHN |  | 1 | 5.8047 |  |  |  | 0.33123 |  | 0 | 0
ep_hydro_Xiaoyi_CHN__irena | Aggregated Plant -- operating | hydro | CHN | 2022 |  |  |  | operating | FALSE | e_Xiaoyi_CHN | Xiaoyi_CHN |  | 1 | 0.75367 |  |  |  | 0.33123 |  | 0 | 0
ep_hydro_Xichang_CHN__irena | IRENA Gap - hydro (2022) - way/567304518-500_Missing Hydro Capacity -- operating | hydro | CHN | 2022 |  |  |  | operating | FALSE | e_Xichang_CHN | Xichang_CHN |  | 1 | 7.5421 |  |  |  | 0.33123 |  | 0 | 0
ep_hydro_Yanggezhuang_CHN__irena | Aggregated Plant -- operating | hydro | CHN | 2022 |  |  |  | operating | FALSE | e_Yanggezhuang_CHN | Yanggezhuang_CHN |  | 1 | 0.28792 |  |  |  | 0.33123 |  | 0 | 0
ep_hydro_Yangjiang_CHN__irena | Aggregated Plant -- operating | hydro | CHN | 2022 |  |  |  | operating | FALSE | e_Yangjiang_CHN | Yangjiang_CHN |  | 1 | 0.4843 |  |  |  | 0.33123 |  | 0 | 0
ep_hydro_Yangzhou_CHN__irena | Aggregated Plant -- operating | hydro | CHN | 2022 |  |  |  | operating | FALSE | e_Yangzhou_CHN | Yangzhou_CHN |  | 1 | 0.31756 |  |  |  | 0.33123 |  | 0 | 0
ep_hydro_Yicheng_CHN__irena | Aggregated Plant -- operating | hydro | CHN | 2022 |  |  |  | operating | FALSE | e_Yicheng_CHN | Yicheng_CHN |  | 1 | 0.42341 |  |  |  | 0.33123 |  | 0 | 0
ep_hydro_Yingchuan_CHN__irena | IRENA Gap - hydro (2022) - way/786190963-500_Missing Hydro Capacity -- operating | hydro | CHN | 2022 |  |  |  | operating | FALSE | e_Yingchuan_CHN | Yingchuan_CHN |  | 1 | 1.002 |  |  |  | 0.33123 |  | 0 | 0
ep_hydro_Yiyang_CHN__irena | IRENA Gap - hydro (2022) - way/205965369-500_Missing Hydro Capacity -- operating | hydro | CHN | 2022 |  |  |  | operating | FALSE | e_Yiyang_CHN | Yiyang_CHN |  | 1 | 2.7818 |  |  |  | 0.33123 |  | 0 | 0
ep_hydro_Yuanquan_CHN__irena | Aggregated Plant -- operating | hydro | CHN | 2022 |  |  |  | operating | FALSE | e_Yuanquan_CHN | Yuanquan_CHN |  | 1 | 0.94166 |  |  |  | 0.33123 |  | 0 | 0
ep_hydro_ZhongdongShequ_CHN__irena | Aggregated Plant -- operating | hydro | CHN | 2022 |  |  |  | operating | FALSE | e_ZhongdongShequ_CHN | ZhongdongShequ_CHN |  | 1 | 0.84479 |  |  |  | 0.33123 |  | 0 | 0
ep_hydro_Zouping_CHN__irena | Aggregated Plant -- operating | hydro | CHN | 2022 |  |  |  | operating | FALSE | e_Zouping_CHN | Zouping_CHN |  | 1 | 0.23711 |  |  |  | 0.33123 |  | 0 | 0
ep_hydro_dam_Anqing_CHN | Aggregated Plant -- operating | hydro | CHN | 1958 |  |  |  | operating | FALSE | e_Anqing_CHN | Anqing_CHN | dam | 1 | 0.05 | 2531.25 | 52 | 1.92 | 1 |  | 0 | 0
ep_hydro_dam_Anqing_CHN | Aggregated Plant -- operating | hydro | CHN | 1959 |  |  |  | operating | FALSE | e_Anqing_CHN | Anqing_CHN | dam | 1 | 0.051 | 2156.25 | 44 | 1.76 | 1 |  | 0 | 0
ep_hydro_dam_Anqing_CHN | Aggregated Plant -- operating | hydro | CHN | 1978 |  |  |  | operating | FALSE | e_Anqing_CHN | Anqing_CHN | dam | 1 | 0.18 | 2156.25 | 44 | 1.76 | 1 |  | 0 | 0
ep_hydro_dam_Anqing_CHN | Aggregated Plant -- operating | hydro | CHN | 1981 |  |  |  | operating | FALSE | e_Anqing_CHN | Anqing_CHN | dam | 1 | 0.04 | 2531.25 | 52 | 1.92 | 1 |  | 0 | 0
ep_hydro_dam_Anshun_CHN | Aggregated Plant -- operating | hydro | CHN | 1970 |  |  |  | operating | FALSE | e_Anshun_CHN | Anshun_CHN | dam | 1 | 0.045 | 2531.25 | 52 | 1.92 | 1 |  | 0 | 0
ep_hydro_dam_Anshun_CHN | Aggregated Plant -- operating | hydro | CHN | 1979 |  |  |  | operating | FALSE | e_Anshun_CHN | Anshun_CHN | dam | 1 | 0.135 | 2156.25 | 44 | 1.76 | 1 |  | 0 | 0
ep_hydro_dam_Anshun_CHN | Aggregated Plant -- operating | hydro | CHN | 1991 |  |  |  | operating | FALSE | e_Anshun_CHN | Anshun_CHN | dam | 1 | 0.6 | 1875 | 40 | 1.6 | 1 |  | 0 | 0
ep_hydro_dam_Anshun_CHN | Aggregated Plant -- operating | hydro | CHN | 1992 |  |  |  | operating | FALSE | e_Anshun_CHN | Anshun_CHN | dam | 1 | 0.06 | 2156.25 | 44 | 1.76 | 1 |  | 0 | 0
ep_hydro_dam_Anshun_CHN | Aggregated Plant -- operating | hydro | CHN | 1995 |  |  |  | operating | FALSE | e_Anshun_CHN | Anshun_CHN | dam | 2 | 0.77 | 1902.3945 | 40.3896 | 1.6156 | 1 |  | 0 | 0
ep_hydro_dam_Anshun_CHN | Aggregated Plant -- operating | hydro | CHN | 2003 |  |  |  | operating | FALSE | e_Anshun_CHN | Anshun_CHN | dam | 1 | 0.23 | 2156.25 | 44 | 1.76 | 1 |  | 0 | 0
ep_hydro_dam_Anshun_CHN | Aggregated Plant -- operating | hydro | CHN | 2004 |  |  |  | operating | FALSE | e_Anshun_CHN | Anshun_CHN | dam | 2 | 0.96 | 1875 | 40 | 1.6 | 1 |  | 0 | 0
ep_hydro_dam_Anshun_CHN | Aggregated Plant -- operating | hydro | CHN | 2005 |  |  |  | operating | FALSE | e_Anshun_CHN | Anshun_CHN | dam | 1 | 0.405 | 1875 | 40 | 1.6 | 1 |  | 0 | 0
ep_hydro_dam_Anshun_CHN | Aggregated Plant -- operating | hydro | CHN | 2006 |  |  |  | operating | FALSE | e_Anshun_CHN | Anshun_CHN | dam | 1 | 0.6 | 1875 | 40 | 1.6 | 1 |  | 0 | 0
ep_hydro_dam_Anshun_CHN | Aggregated Plant -- operating | hydro | CHN | 2007 |  |  |  | operating | FALSE | e_Anshun_CHN | Anshun_CHN | dam | 3 | 0.53 | 2156.25 | 44 | 1.76 | 1 |  | 0 | 0
ep_hydro_dam_Anshun_CHN | Aggregated Plant -- operating | hydro | CHN | 2008 |  |  |  | operating | FALSE | e_Anshun_CHN | Anshun_CHN | dam | 1 | 0.05 | 2531.25 | 52 | 1.92 | 1 |  | 0 | 0
ep_hydro_dam_Anshun_CHN | Aggregated Plant -- operating | hydro | CHN | 2009 |  |  |  | operating | FALSE | e_Anshun_CHN | Anshun_CHN | dam | 1 | 0.1 | 2156.25 | 44 | 1.76 | 1 |  | 0 | 0
ep_hydro_dam_Anshun_CHN | Aggregated Plant -- operating | hydro | CHN | 2010 |  |  |  | operating | FALSE | e_Anshun_CHN | Anshun_CHN | dam | 4 | 1.19 | 1948.2668 | 41.042 | 1.6417 | 1 |  | 0 | 0
ep_hydro_dam_Anshun_CHN | Aggregated Plant -- operating | hydro | CHN | 2012 |  |  |  | operating | FALSE | e_Anshun_CHN | Anshun_CHN | dam | 1 | 0.102 | 2156.25 | 44 | 1.76 | 1 |  | 0 | 0
ep_hydro_dam_Anshun_CHN | Aggregated Plant -- operating | hydro | CHN | 2013 |  |  |  | operating | FALSE | e_Anshun_CHN | Anshun_CHN | dam | 1 | 0.05 | 2531.25 | 52 | 1.92 | 1 |  | 0 | 0
ep_hydro_dam_Anshun_CHN | Aggregated Plant -- operating | hydro | CHN | 2015 |  |  |  | operating | FALSE | e_Anshun_CHN | Anshun_CHN | dam | 2 | 0.744 | 1945.3125 | 41 | 1.64 | 1 |  | 0 | 0
ep_hydro_dam_Anshun_CHN | Aggregated Plant -- operating | hydro | CHN | 2016 |  |  |  | operating | FALSE | e_Anshun_CHN | Anshun_CHN | dam | 1 | 0.09 | 2156.25 | 44 | 1.76 | 1 |  | 0 | 0
ep_hydro_dam_Anshun_CHN | Aggregated Plant -- operating | hydro | CHN | 2017 |  |  |  | operating | FALSE | e_Anshun_CHN | Anshun_CHN | dam | 1 | 0.24 | 2156.25 | 44 | 1.76 | 1 |  | 0 | 0
ep_hydro_dam_Anshun_CHN | Aggregated Plant -- operating | hydro | CHN | 2018 |  |  |  | operating | FALSE | e_Anshun_CHN | Anshun_CHN | dam | 1 | 0.18 | 2156.25 | 44 | 1.76 | 1 |  | 0 | 0
ep_hydro_dam_Anshun_CHN | Aggregated Plant -- operating | hydro | CHN | 2019 |  |  |  | operating | FALSE | e_Anshun_CHN | Anshun_CHN | dam | 1 | 0.18 | 2156.25 | 44 | 1.76 | 1 |  | 0 | 0
ep_hydro_dam_Bayi_CHN | Aggregated Plant -- operating | hydro | CHN | 2007 |  |  |  | operating | FALSE | e_Bayi_CHN | Bayi_CHN | dam | 1 | 0.1 | 2156.25 | 44 | 1.76 | 1 |  | 0 | 0
ep_hydro_dam_Bayi_CHN | Aggregated Plant -- operating | hydro | CHN | 2011 |  |  |  | operating | FALSE | e_Bayi_CHN | Bayi_CHN | dam | 1 | 0.102 | 2156.25 | 44 | 1.76 | 1 |  | 0 | 0
ep_hydro_dam_Bayi_CHN | Aggregated Plant -- operating | hydro | CHN | 2013 |  |  |  | operating | FALSE | e_Bayi_CHN | Bayi_CHN | dam | 1 | 0.16 | 2156.25 | 44 | 1.76 | 1 |  | 0 | 0
ep_hydro_dam_Bayi_CHN | Aggregated Plant -- operating | hydro | CHN | 2014 |  |  |  | operating | FALSE | e_Bayi_CHN | Bayi_CHN | dam | 1 | 0.51 | 1875 | 40 | 1.6 | 1 |  | 0 | 0
ep_hydro_dam_Bayi_CHN | Aggregated Plant -- operating | hydro | CHN | 2015 |  |  |  | operating | FALSE | e_Bayi_CHN | Bayi_CHN | dam | 1 | 0.16 | 2156.25 | 44 | 1.76 | 1 |  | 0 | 0
ep_hydro_dam_Bayi_CHN | Aggregated Plant -- operating | hydro | CHN | 2016 |  |  |  | operating | FALSE | e_Bayi_CHN | Bayi_CHN | dam | 1 | 0.12 | 2156.25 | 44 | 1.76 | 1 |  | 0 | 0
ep_hydro_dam_Bayi_CHN | Aggregated Plant -- operating | hydro | CHN | 2019 |  |  |  | operating | FALSE | e_Bayi_CHN | Bayi_CHN | dam | 1 | 0.05 | 2531.25 | 52 | 1.92 | 1 |  | 0 | 0
ep_hydro_dam_Bayi_CHN | Aggregated Plant -- operating | hydro | CHN | 2020 |  |  |  | operating | FALSE | e_Bayi_CHN | Bayi_CHN | dam | 1 | 0.36 | 1875 | 40 | 1.6 | 1 |  | 0 | 0
ep_hydro_dam_Bayi_CHN | Aggregated Plant -- operating | hydro | CHN | 2021 |  |  |  | operating | FALSE | e_Bayi_CHN | Bayi_CHN | dam | 1 | 0.33 | 1875 | 40 | 1.6 | 1 |  | 0 | 0
ep_hydro_dam_CHN44p7N89p1E_CHN | Aggregated Plant -- operating | hydro | CHN | 1976 |  |  |  | operating | FALSE | e_CHN44p7N89p1E_CHN | CHN44p7N89p1E_CHN | dam | 1 | 0.065 | 2156.25 | 44 | 1.76 | 1 |  | 0 | 0
ep_hydro_dam_CHN44p7N89p1E_CHN | Aggregated Plant -- operating | hydro | CHN | 2008 |  |  |  | operating | FALSE | e_CHN44p7N89p1E_CHN | CHN44p7N89p1E_CHN | dam | 1 | 0.14 | 2156.25 | 44 | 1.76 | 1 |  | 0 | 0
ep_hydro_dam_CHN44p7N89p1E_CHN | Aggregated Plant -- operating | hydro | CHN | 2010 |  |  |  | operating | FALSE | e_CHN44p7N89p1E_CHN | CHN44p7N89p1E_CHN | dam | 1 | 0.11 | 2156.25 | 44 | 1.76 | 1 |  | 0 | 0
ep_hydro_dam_CHN44p7N89p1E_CHN | Aggregated Plant -- operating | hydro | CHN | 2013 |  |  |  | operating | FALSE | e_CHN44p7N89p1E_CHN | CHN44p7N89p1E_CHN | dam | 1 | 0.05 | 2531.25 | 52 | 1.92 | 1 |  | 0 | 0
ep_hydro_dam_CHN44p7N89p1E_CHN | Aggregated Plant -- operating | hydro | CHN | 2015 |  |  |  | operating | FALSE | e_CHN44p7N89p1E_CHN | CHN44p7N89p1E_CHN | dam | 1 | 0.22 | 2156.25 | 44 | 1.76 | 1 |  | 0 | 0
ep_hydro_dam_CHN44p7N89p1E_CHN | Aggregated Plant -- operating | hydro | CHN | 2017 |  |  |  | operating | FALSE | e_CHN44p7N89p1E_CHN | CHN44p7N89p1E_CHN | dam | 2 | 0.2 | 2156.25 | 44 | 1.76 | 1 |  | 0 | 0
ep_hydro_dam_CHN45p9N129p3E_CHN | Aggregated Plant -- operating | hydro | CHN | 1996 |  |  |  | operating | FALSE | e_CHN45p9N129p3E_CHN | CHN45p9N129p3E_CHN | dam | 1 | 0.55 | 1875 | 40 | 1.6 | 1 |  | 0 | 0
ep_hydro_dam_CHN45p9N129p3E_CHN | Aggregated Plant -- operating | hydro | CHN | 1999 |  |  |  | operating | FALSE | e_CHN45p9N129p3E_CHN | CHN45p9N129p3E_CHN | dam | 1 | 0.06 | 2156.25 | 44 | 1.76 | 1 |  | 0 | 0
ep_hydro_dam_Chongqing_CHN | Aggregated Plant -- operating | hydro | CHN | 1957 |  |  |  | operating | FALSE | e_Chongqing_CHN | Chongqing_CHN | dam | 1 | 0.048 | 2531.25 | 52 | 1.92 | 1 |  | 0 | 0
ep_hydro_dam_Chongqing_CHN | Aggregated Plant -- operating | hydro | CHN | 1992 |  |  |  | operating | FALSE | e_Chongqing_CHN | Chongqing_CHN | dam | 1 | 0.051 | 2156.25 | 44 | 1.76 | 1 |  | 0 | 0
ep_hydro_dam_Chongqing_CHN | Aggregated Plant -- operating | hydro | CHN | 1995 |  |  |  | operating | FALSE | e_Chongqing_CHN | Chongqing_CHN | dam | 1 | 0.21 | 2156.25 | 44 | 1.76 | 1 |  | 0 | 0
ep_hydro_dam_Chongqing_CHN | Aggregated Plant -- operating | hydro | CHN | 1997 |  |  |  | operating | FALSE | e_Chongqing_CHN | Chongqing_CHN | dam | 2 | 0.19 | 2156.25 | 44 | 1.76 | 1 |  | 0 | 0
ep_hydro_dam_Chongqing_CHN | Aggregated Plant -- operating | hydro | CHN | 2001 |  |  |  | operating | FALSE | e_Chongqing_CHN | Chongqing_CHN | dam | 1 | 0.048 | 2531.25 | 52 | 1.92 | 1 |  | 0 | 0
ep_hydro_dam_Chongqing_CHN | Aggregated Plant -- operating | hydro | CHN | 2003 |  |  |  | operating | FALSE | e_Chongqing_CHN | Chongqing_CHN | dam | 2 | 0.508 | 1934.7933 | 40.8504 | 1.634 | 1 |  | 0 | 0
ep_hydro_dam_Chongqing_CHN | Aggregated Plant -- operating | hydro | CHN | 2004 |  |  |  | operating | FALSE | e_Chongqing_CHN | Chongqing_CHN | dam | 1 | 0.24 | 2156.25 | 44 | 1.76 | 1 |  | 0 | 0
ep_hydro_dam_Chongqing_CHN | Aggregated Plant -- operating | hydro | CHN | 2006 |  |  |  | operating | FALSE | e_Chongqing_CHN | Chongqing_CHN | dam | 1 | 0.075 | 2156.25 | 44 | 1.76 | 1 |  | 0 | 0
ep_hydro_dam_Chongqing_CHN | Aggregated Plant -- operating | hydro | CHN | 2007 |  |  |  | operating | FALSE | e_Chongqing_CHN | Chongqing_CHN | dam | 3 | 0.27 | 2197.9167 | 44.8889 | 1.7778 | 1 |  | 0 | 0
ep_hydro_dam_Chongqing_CHN | Aggregated Plant -- operating | hydro | CHN | 2008 |  |  |  | operating | FALSE | e_Chongqing_CHN | Chongqing_CHN | dam | 2 | 0.155 | 2240.9274 | 45.8065 | 1.7961 | 1 |  | 0 | 0
ep_hydro_dam_Chongqing_CHN | Aggregated Plant -- operating | hydro | CHN | 2009 |  |  |  | operating | FALSE | e_Chongqing_CHN | Chongqing_CHN | dam | 2 | 0.194 | 2156.25 | 44 | 1.76 | 1 |  | 0 | 0
ep_hydro_dam_Chongqing_CHN | Aggregated Plant -- operating | hydro | CHN | 2010 |  |  |  | operating | FALSE | e_Chongqing_CHN | Chongqing_CHN | dam | 3 | 0.288 | 2208.3333 | 45.1111 | 1.7822 | 1 |  | 0 | 0
ep_hydro_dam_Chongqing_CHN | Aggregated Plant -- operating | hydro | CHN | 2011 |  |  |  | operating | FALSE | e_Chongqing_CHN | Chongqing_CHN | dam | 2 | 1.1 | 1875 | 40 | 1.6 | 1 |  | 0 | 0
ep_hydro_dam_Chongqing_CHN | Aggregated Plant -- operating | hydro | CHN | 2012 |  |  |  | operating | FALSE | e_Chongqing_CHN | Chongqing_CHN | dam | 1 | 0.033 | 2531.25 | 52 | 1.92 | 1 |  | 0 | 0
ep_hydro_dam_Chongqing_CHN | Aggregated Plant -- operating | hydro | CHN | 2015 |  |  |  | operating | FALSE | e_Chongqing_CHN | Chongqing_CHN | dam | 2 | 0.072 | 2531.25 | 52 | 1.92 | 1 |  | 0 | 0
ep_hydro_dam_Chongqing_CHN | Aggregated Plant -- operating | hydro | CHN | 2017 |  |  |  | operating | FALSE | e_Chongqing_CHN | Chongqing_CHN | dam | 1 | 0.135 | 2156.25 | 44 | 1.76 | 1 |  | 0 | 0
ep_hydro_dam_Chongqing_CHN | Aggregated Plant -- operating | hydro | CHN | 2019 |  |  |  | operating | FALSE | e_Chongqing_CHN | Chongqing_CHN | dam | 1 | 0.106 | 2156.25 | 44 | 1.76 | 1 |  | 0 | 0
ep_hydro_dam_Dayan_CHN | Aggregated Plant -- operating | hydro | CHN | 1997 |  |  |  | operating | FALSE | e_Dayan_CHN | Dayan_CHN | dam | 1 | 0.063 | 2156.25 | 44 | 1.76 | 1 |  | 0 | 0
ep_hydro_dam_Dayan_CHN | Aggregated Plant -- operating | hydro | CHN | 1999 |  |  |  | operating | FALSE | e_Dayan_CHN | Dayan_CHN | dam | 1 | 0.084 | 2156.25 | 44 | 1.76 | 1 |  | 0 | 0
ep_hydro_dam_Dayan_CHN | Aggregated Plant -- operating | hydro | CHN | 2007 |  |  |  | operating | FALSE | e_Dayan_CHN | Dayan_CHN | dam | 1 | 0.108 | 2156.25 | 44 | 1.76 | 1 |  | 0 | 0
ep_hydro_dam_Dayan_CHN | Aggregated Plant -- operating | hydro | CHN | 2008 |  |  |  | operating | FALSE | e_Dayan_CHN | Dayan_CHN | dam | 3 | 0.42 | 2156.25 | 44 | 1.76 | 1 |  | 0 | 0
ep_hydro_dam_Dayan_CHN | Aggregated Plant -- operating | hydro | CHN | 2010 |  |  |  | operating | FALSE | e_Dayan_CHN | Dayan_CHN | dam | 1 | 0.24 | 2156.25 | 44 | 1.76 | 1 |  | 0 | 0
ep_hydro_dam_Dayan_CHN | Aggregated Plant -- operating | hydro | CHN | 2011 |  |  |  | operating | FALSE | e_Dayan_CHN | Dayan_CHN | dam | 2 | 0.288 | 2156.25 | 44 | 1.76 | 1 |  | 0 | 0
ep_hydro_dam_Dayan_CHN | Aggregated Plant -- operating | hydro | CHN | 2012 |  |  |  | operating | FALSE | e_Dayan_CHN | Dayan_CHN | dam | 4 | 1.515 | 1930.6931 | 40.7921 | 1.6317 | 1 |  | 0 | 0
ep_hydro_dam_Dayan_CHN | Aggregated Plant -- operating | hydro | CHN | 2014 |  |  |  | operating | FALSE | e_Dayan_CHN | Dayan_CHN | dam | 3 | 0.246 | 2201.9817 | 44.9756 | 1.7795 | 1 |  | 0 | 0
ep_hydro_dam_Dayan_CHN | Aggregated Plant -- operating | hydro | CHN | 2015 |  |  |  | operating | FALSE | e_Dayan_CHN | Dayan_CHN | dam | 2 | 0.545 | 1922.9931 | 40.6826 | 1.6273 | 1 |  | 0 | 0
ep_hydro_dam_Dayan_CHN | Aggregated Plant -- operating | hydro | CHN | 2016 |  |  |  | operating | FALSE | e_Dayan_CHN | Dayan_CHN | dam | 1 | 0.18 | 2156.25 | 44 | 1.76 | 1 |  | 0 | 0
ep_hydro_dam_Dayan_CHN | Aggregated Plant -- operating | hydro | CHN | 2017 |  |  |  | operating | FALSE | e_Dayan_CHN | Dayan_CHN | dam | 1 | 0.246 | 2156.25 | 44 | 1.76 | 1 |  | 0 | 0
ep_hydro_dam_Dayan_CHN | Aggregated Plant -- operating | hydro | CHN | 2018 |  |  |  | operating | FALSE | e_Dayan_CHN | Dayan_CHN | dam | 1 | 0.138 | 2156.25 | 44 | 1.76 | 1 |  | 0 | 0
ep_hydro_dam_Dayan_CHN | Aggregated Plant -- operating | hydro | CHN | 2019 |  |  |  | operating | FALSE | e_Dayan_CHN | Dayan_CHN | dam | 3 | 2.33 | 1875 | 40 | 1.6 | 1 |  | 0 | 0
ep_hydro_dam_Dayan_CHN | Aggregated Plant -- operating | hydro | CHN | 2020 |  |  |  | operating | FALSE | e_Dayan_CHN | Dayan_CHN | dam | 1 | 0.186 | 2156.25 | 44 | 1.76 | 1 |  | 0 | 0
ep_hydro_dam_Dayan_CHN | Aggregated Plant -- operating | hydro | CHN | 2021 |  |  |  | operating | FALSE | e_Dayan_CHN | Dayan_CHN | dam | 1 | 0.205 | 2156.25 | 44 | 1.76 | 1 |  | 0 | 0
ep_hydro_dam_Dayan_CHN | Aggregated Plant -- operating | hydro | CHN | 2025 |  |  |  | operating | FALSE | e_Dayan_CHN | Dayan_CHN | dam | 1 | 0.75 | 1875 | 40 | 1.6 | 1 |  | 0 | 0
ep_hydro_dam_Fangchenggang_CHN | Aggregated Plant -- operating | hydro | CHN | 1982 |  |  |  | operating | FALSE | e_Fangchenggang_CHN | Fangchenggang_CHN | dam | 1 | 0.08 | 2156.25 | 44 | 1.76 | 1 |  | 0 | 0
ep_hydro_dam_Fangchenggang_CHN | Aggregated Plant -- operating | hydro | CHN | 1993 |  |  |  | operating | FALSE | e_Fangchenggang_CHN | Fangchenggang_CHN | dam | 1 | 0.24 | 2156.25 | 44 | 1.76 | 1 |  | 0 | 0
ep_hydro_dam_Fangchenggang_CHN | Aggregated Plant -- operating | hydro | CHN | 2014 |  |  |  | operating | FALSE | e_Fangchenggang_CHN | Fangchenggang_CHN | dam | 1 | 0.062 | 2156.25 | 44 | 1.76 | 1 |  | 0 | 0
ep_hydro_dam_Fuzhou_CHN | Aggregated Plant -- operating | hydro | CHN | 1969 |  |  |  | operating | FALSE | e_Fuzhou_CHN | Fuzhou_CHN | dam | 1 | 0.042 | 2531.25 | 52 | 1.92 | 1 |  | 0 | 0
ep_hydro_dam_Fuzhou_CHN | Aggregated Plant -- operating | hydro | CHN | 2000 |  |  |  | operating | FALSE | e_Fuzhou_CHN | Fuzhou_CHN | dam | 1 | 0.04 | 2531.25 | 52 | 1.92 | 1 |  | 0 | 0
ep_hydro_dam_Fuzhou_CHN | Aggregated Plant -- operating | hydro | CHN | 2006 |  |  |  | operating | FALSE | e_Fuzhou_CHN | Fuzhou_CHN | dam | 1 | 0.05 | 2531.25 | 52 | 1.92 | 1 |  | 0 | 0
ep_hydro_dam_Fuzhou_CHN | Aggregated Plant -- operating | hydro | CHN | 2015 |  |  |  | operating | FALSE | e_Fuzhou_CHN | Fuzhou_CHN | dam | 1 | 0.36 | 1875 | 40 | 1.6 | 1 |  | 0 | 0
ep_hydro_dam_Fuzhou_CHN | Aggregated Plant -- operating | hydro | CHN | 2018 |  |  |  | operating | FALSE | e_Fuzhou_CHN | Fuzhou_CHN | dam | 1 | 0.112 | 2156.25 | 44 | 1.76 | 1 |  | 0 | 0
ep_hydro_dam_Fuzhou_CHN | Aggregated Plant -- operating | hydro | CHN | 2020 |  |  |  | operating | FALSE | e_Fuzhou_CHN | Fuzhou_CHN | dam | 1 | 0.133 | 2156.25 | 44 | 1.76 | 1 |  | 0 | 0
ep_hydro_dam_Fuzhou_CHN | Aggregated Plant -- operating | hydro | CHN | 2022 |  |  |  | operating | FALSE | e_Fuzhou_CHN | Fuzhou_CHN | dam | 1 | 0.24 | 2156.25 | 44 | 1.76 | 1 |  | 0 | 0
ep_hydro_dam_G100000600581 | Ahai hydroelectric plant_ -- operating | hydro | CHN | 2014 |  | Yunnan |  | operating | FALSE | e_Dayan_CHN | Dayan_CHN | dam | 1 | 2 | 1875 | 40 | 1.6 | 1 |  | 0 | 0
ep_hydro_dam_G100000600596 | Baihetan hydroelectric plant_ -- operating | hydro | CHN | 2022 |  | Sichuan | Baihetan | operating | FALSE | e_Xichang_CHN | Xichang_CHN | dam | 1 | 16 | 1875 | 40 | 1.6 | 1 |  | 0 | 0
ep_hydro_dam_G100000600602 | Baishan hydroelectric plant_ -- operating | hydro | CHN | 1994 |  | Jilin | Hongshilazi | operating | FALSE | e_Harbin_CHN | Harbin_CHN | dam | 1 | 1.5 | 1875 | 40 | 1.6 | 1 |  | 0 | 0
ep_hydro_dam_G100000600646 | Changheba hydroelectric plant_ -- operating | hydro | CHN | 2017 |  | Sichuan | Kongyu | operating | FALSE | e_Mianyang_CHN | Mianyang_CHN | dam | 1 | 2.6 | 1875 | 40 | 1.6 | 1 |  | 0 | 0
ep_hydro_dam_G100000600671 | Dachaoshan hydroelectric plant_ -- operating | hydro | CHN | 2003 |  | Yunnan |  | operating | FALSE | e_Manlin_CHN | Manlin_CHN | dam | 1 | 1.35 | 1875 | 40 | 1.6 | 1 |  | 0 | 0
ep_hydro_dam_G100000600675 | Dagangshan hydroelectric plant_ -- operating | hydro | CHN | 2017 |  | Sichuan |  | operating | FALSE | e_Xichang_CHN | Xichang_CHN | dam | 1 | 2.6 | 1875 | 40 | 1.6 | 1 |  | 0 | 0
ep_hydro_dam_G100000600690 | Danjiangkou hydroelectric plant_ -- operating | hydro | CHN | 1973 |  | Hubei |  | operating | FALSE | e_Xiaoxita_CHN | Xiaoxita_CHN | dam | 1 | 1.05 | 1875 | 40 | 1.6 | 1 |  | 0 | 0
ep_hydro_dam_G100000600731 | Ertan hydroelectric plant_ -- operating | hydro | CHN | 2000 |  | Sichuan |  | operating | FALSE | e_Jinbi_CHN | Jinbi_CHN | dam | 1 | 3.3 | 1875 | 40 | 1.6 | 1 |  | 0 | 0
ep_hydro_dam_G100000600739 | Fengman hydroelectric plant_ -- operating | hydro | CHN | 2020 |  | Jilin | Fengman | operating | FALSE | e_Harbin_CHN | Harbin_CHN | dam | 1 | 1.48 | 1875 | 40 | 1.6 | 1 |  | 0 | 0
ep_hydro_dam_G100000600768 | Geheyan hydroelectric plant_ -- operating | hydro | CHN | 1994 |  | Hubei |  | operating | FALSE | e_Xiaoxita_CHN | Xiaoxita_CHN | dam | 1 | 1.2 | 1875 | 40 | 1.6 | 1 |  | 0 | 0
ep_hydro_dam_G100000600773 | Gezhouba hydroelectric plant_ -- operating | hydro | CHN | 1988 |  | Hubei |  | operating | FALSE | e_Xiaoxita_CHN | Xiaoxita_CHN | dam | 1 | 2.735 | 1875 | 40 | 1.6 | 1 |  | 0 | 0
ep_hydro_dam_G100000600775 | Gongboxia hydroelectric plant_ -- operating | hydro | CHN | 2004 |  | Qinghai | Angla | operating | FALSE | e_Wulan_CHN | Wulan_CHN | dam | 1 | 1.5 | 1875 | 40 | 1.6 | 1 |  | 0 | 0
ep_hydro_dam_G100000600780 | Goupitan hydroelectric plant_ -- operating | hydro | CHN | 2009 |  | Guizhou | Goupitan | operating | FALSE | e_Chongqing_CHN | Chongqing_CHN | dam | 1 | 3 | 1875 | 40 | 1.6 | 1 |  | 0 | 0
ep_hydro_dam_G100000600781 | Guandi hydroelectric plant_ -- operating | hydro | CHN | 2013 |  | Sichuan |  | operating | FALSE | e_Xichang_CHN | Xichang_CHN | dam | 1 | 2.4 | 1875 | 40 | 1.6 | 1 |  | 0 | 0
ep_hydro_dam_G100000600784 | Guangzhao hydroelectric plant_ -- operating | hydro | CHN | 2008 |  | Guizhou |  | operating | FALSE | e_Anshun_CHN | Anshun_CHN | dam | 1 | 1.04 | 1875 | 40 | 1.6 | 1 |  | 0 | 0
ep_hydro_dam_G100000600789 | Guanyinyan hydroelectric plant_ -- operating | hydro | CHN | 2016 |  | Yunnan |  | operating | FALSE | e_Jinbi_CHN | Jinbi_CHN | dam | 1 | 3 | 1875 | 40 | 1.6 | 1 |  | 0 | 0
ep_hydro_dam_G100000600836 | Houziyan hydroelectric plant_ -- operating | hydro | CHN | 2017 |  | Sichuan | Kongyu | operating | FALSE | e_Mianyang_CHN | Mianyang_CHN | dam | 1 | 1.7 | 1875 | 40 | 1.6 | 1 |  | 0 | 0
ep_hydro_dam_G100000600841 | Huangdeng hydroelectric plant_ -- operating | hydro | CHN | 2019 |  | Yunnan | Yingpan | operating | FALSE | e_Dayan_CHN | Dayan_CHN | dam | 1 | 1.9 | 1875 | 40 | 1.6 | 1 |  | 0 | 0
ep_hydro_dam_G100000600882 | Jin'anqiao hydroelectric plant_ -- operating | hydro | CHN | 2012 |  | Yunnan |  | operating | FALSE | e_Dayan_CHN | Dayan_CHN | dam | 1 | 2.4 | 1875 | 40 | 1.6 | 1 |  | 0 | 0
ep_hydro_dam_G100000600886 | Jinghong hydroelectric plant_ -- operating | hydro | CHN | 2009 |  | Yunnan |  | operating | FALSE | e_Manlin_CHN | Manlin_CHN | dam | 1 | 1.75 | 1875 | 40 | 1.6 | 1 |  | 0 | 0
ep_hydro_dam_G100000600893 | Jinping Stage 1 hydroelectric plant_ -- operating | hydro | CHN | 2014 |  | Sichuan |  | operating | FALSE | e_Xichang_CHN | Xichang_CHN | dam | 1 | 3.6 | 1875 | 40 | 1.6 | 1 |  | 0 | 0
ep_hydro_dam_G100000600907 | Jishixia hydroelectric plant_ -- operating | hydro | CHN | 2010 |  | Qinghai | Qingshui | operating | FALSE | e_Wulan_CHN | Wulan_CHN | dam | 1 | 1.02 | 1875 | 40 | 1.6 | 1 |  | 0 | 0
ep_hydro_dam_G100000600937 | Laxiwa hydroelectric plant_ -- operating | hydro | CHN | 2010 |  | Qinghai | Laxiwa | operating | FALSE | e_Qabqa_CHN | Qabqa_CHN | dam | 1 | 4.2 | 1875 | 40 | 1.6 | 1 |  | 0 | 0
ep_hydro_dam_G100000600948 | Lianghekou hydroelectric plant_ -- operating | hydro | CHN | 2023 |  | Sichuan |  | operating | FALSE | e_Xichang_CHN | Xichang_CHN | dam | 1 | 3 | 1875 | 40 | 1.6 | 1 |  | 0 | 0
ep_hydro_dam_G100000600957 | Lijiaxia hydroelectric plant_ -- operating | hydro | CHN | 2023 |  | Qinghai | Kangyang | operating | FALSE | e_Qabqa_CHN | Qabqa_CHN | dam | 1 | 2 | 1875 | 40 | 1.6 | 1 |  | 0 | 0
ep_hydro_dam_G100000600967 | Liujiaxia hydroelectric plant_ -- operating | hydro | CHN | 1974 |  | Gansu | Liujiaxia | operating | FALSE | e_Wulan_CHN | Wulan_CHN | dam | 1 | 1.225 | 1875 | 40 | 1.6 | 1 |  | 0 | 0
ep_hydro_dam_G100000600974 | Liyuan hydroelectric plant_ -- operating | hydro | CHN | 2016 |  | Yunnan |  | operating | FALSE | e_Dayan_CHN | Dayan_CHN | dam | 1 | 2.4 | 1875 | 40 | 1.6 | 1 |  | 0 | 0
ep_hydro_dam_G100000600982 | Longkaikou hydroelectric plant_ -- operating | hydro | CHN | 2014 |  | Yunnan | Longkaikou | operating | FALSE | e_Dayan_CHN | Dayan_CHN | dam | 1 | 1.8 | 1875 | 40 | 1.6 | 1 |  | 0 | 0
ep_hydro_dam_G100000600989 | Longtan hydroelectric plant_ -- operating | hydro | CHN | 2009 |  | Guangxi |  | operating | FALSE | e_Anshun_CHN | Anshun_CHN | dam | 1 | 4.9 | 1875 | 40 | 1.6 | 1 |  | 0 | 0
ep_hydro_dam_G100000600997 | Longyangxia hydroelectric plant_ -- operating | hydro | CHN | 1987 |  | Qinghai | Longyangxia | operating | FALSE | e_Qabqa_CHN | Qabqa_CHN | dam | 1 | 1.28 | 1875 | 40 | 1.6 | 1 |  | 0 | 0
ep_hydro_dam_G100000601002 | Ludila hydroelectric plant_ -- operating | hydro | CHN | 2015 |  | Yunnan |  | operating | FALSE | e_Dayan_CHN | Dayan_CHN | dam | 1 | 2.16 | 1875 | 40 | 1.6 | 1 |  | 0 | 0
ep_hydro_dam_G100000601013 | Maerdang hydroelectric plant_ -- operating | hydro | CHN | 2024 |  | Qinghai | Lajia | operating | FALSE | e_Qabqa_CHN | Qabqa_CHN | dam | 1 | 2.32 | 1875 | 40 | 1.6 | 1 |  | 0 | 0
ep_hydro_dam_G100000601019 | Manwan hydroelectric plant_ -- operating | hydro | CHN | 1995 |  | Yunnan |  | operating | FALSE | e_Manlin_CHN | Manlin_CHN | dam | 1 | 1.67 | 1875 | 40 | 1.6 | 1 |  | 0 | 0
ep_hydro_dam_G100000601034 | Miaowei hydroelectric plant_ -- operating | hydro | CHN | 2018 |  | Yunnan | Miaowei | operating | FALSE | e_Dayan_CHN | Dayan_CHN | dam | 1 | 1.4 | 1875 | 40 | 1.6 | 1 |  | 0 | 0
ep_hydro_dam_G100000601064 | Nuozhadu hydroelectric plant_ -- operating | hydro | CHN | 2014 |  | Yunnan |  | operating | FALSE | e_Manlin_CHN | Manlin_CHN | dam | 1 | 5.85 | 1875 | 40 | 1.6 | 1 |  | 0 | 0
ep_hydro_dam_G100000601076 | Pengshui hydroelectric plant_ -- operating | hydro | CHN | 2008 |  | Chongqing |  | operating | FALSE | e_Chongqing_CHN | Chongqing_CHN | dam | 1 | 1.75 | 1875 | 40 | 1.6 | 1 |  | 0 | 0
ep_hydro_dam_G100000601085 | Pubugou hydroelectric plant_ -- operating | hydro | CHN | 2010 |  | Sichuan |  | operating | FALSE | e_Xichang_CHN | Xichang_CHN | dam | 1 | 3.6 | 1875 | 40 | 1.6 | 1 |  | 0 | 0
ep_hydro_dam_G100000601123 | Sanbanxi hydroelectric plant_ -- operating | hydro | CHN | 2006 |  | Guizhou |  | operating | FALSE | e_Liuzhou_CHN | Liuzhou_CHN | dam | 1 | 1 | 1875 | 40 | 1.6 | 1 |  | 0 | 0
ep_hydro_dam_G100000601146 | Shatuo hydroelectric plant_ -- operating | hydro | CHN | 2013 |  | Guizhou |  | operating | FALSE | e_Chongqing_CHN | Chongqing_CHN | dam | 1 | 1.12 | 1875 | 40 | 1.6 | 1 |  | 0 | 0
ep_hydro_dam_G100000601171 | Shuibuya hydroelectric plant_ -- operating | hydro | CHN | 2008 |  | Hubei | Shuibuya | operating | FALSE | e_Xiaoxita_CHN | Xiaoxita_CHN | dam | 1 | 1.84 | 1875 | 40 | 1.6 | 1 |  | 0 | 0
ep_hydro_dam_G100000601174 | Shuikou hydroelectric plant_ -- operating | hydro | CHN | 1996 |  | Fujian | Xiongjiang | operating | FALSE | e_Putian_CHN | Putian_CHN | dam | 1 | 1.4 | 1875 | 40 | 1.6 | 1 |  | 0 | 0
ep_hydro_dam_G100000601179 | Silin hydroelectric plant_ -- operating | hydro | CHN | 2009 |  | Guizhou |  | operating | FALSE | e_Chongqing_CHN | Chongqing_CHN | dam | 1 | 1.05 | 1875 | 40 | 1.6 | 1 |  | 0 | 0
ep_hydro_dam_G100000601191 | Suwalong hydroelectric plant_ -- operating | hydro | CHN | 2023 |  | Sichuan | Suwalong | operating | FALSE | e_Dayan_CHN | Dayan_CHN | dam | 1 | 1.2 | 1875 | 40 | 1.6 | 1 |  | 0 | 0
ep_hydro_dam_G100000601208 | Three Gorges Dam hydroelectric plant_ -- operating | hydro | CHN | 2012 |  | Hubei | Sandouping | operating | FALSE | e_Xiaoxita_CHN | Xiaoxita_CHN | dam | 1 | 22.5 | 1875 | 40 | 1.6 | 1 |  | 0 | 0
ep_hydro_dam_G100000601216 | Tianshengqiao Stage 1 hydroelectric plant_ -- operating | hydro | CHN | 2000 |  | Guizhou |  | operating | FALSE | e_Anshun_CHN | Anshun_CHN | dam | 1 | 1.2 | 1875 | 40 | 1.6 | 1 |  | 0 | 0
ep_hydro_dam_G100000601217 | Tianshengqiao Stage 2 hydroelectric plant_ -- operating | hydro | CHN | 2000 |  | Guangxi | Yacha | operating | FALSE | e_Anshun_CHN | Anshun_CHN | dam | 1 | 1.32 | 1875 | 40 | 1.6 | 1 |  | 0 | 0
ep_hydro_dam_G100000601224 | Tingzikou hydroelectric plant_ -- operating | hydro | CHN | 2013 |  | Sichuan | Zheshui | operating | FALSE | e_Mianyang_CHN | Mianyang_CHN | dam | 1 | 1.1 | 1875 | 40 | 1.6 | 1 |  | 0 | 0
ep_hydro_dam_G100000601238 | Tuoba hydroelectric plant_ -- operating | hydro | CHN | 2024 |  | Yunnan | Zhonglu | operating | FALSE | e_Dayan_CHN | Dayan_CHN | dam | 1 | 1.4 | 1875 | 40 | 1.6 | 1 |  | 0 | 0
ep_hydro_dam_G100000601245 | Wanjiazhai hydroelectric plant_ -- operating | hydro | CHN | 1998 |  | Inner Mongolia |  | operating | FALSE | e_Hohhot_CHN | Hohhot_CHN | dam | 1 | 1.08 | 1875 | 40 | 1.6 | 1 |  | 0 | 0
ep_hydro_dam_G100000601256 | Wudongde hydroelectric plant_ -- operating | hydro | CHN | 2021 |  | Yunnan |  | operating | FALSE | e_Jinbi_CHN | Jinbi_CHN | dam | 1 | 10.2 | 1875 | 40 | 1.6 | 1 |  | 0 | 0
ep_hydro_dam_G100000601261 | Wujiangdu hydroelectric plant_ -- operating | hydro | CHN | 1982 |  | Guizhou |  | operating | FALSE | e_Anshun_CHN | Anshun_CHN | dam | 1 | 1.28 | 1875 | 40 | 1.6 | 1 |  | 0 | 0
ep_hydro_dam_G100000601266 | Wuqiangxi hydroelectric plant_ -- operating | hydro | CHN | 2024 |  | Hunan | Wuqiangxi | operating | FALSE | e_Yiyang_CHN | Yiyang_CHN | dam | 1 | 1.7 | 1875 | 40 | 1.6 | 1 |  | 0 | 0
ep_hydro_dam_G100000601278 | Xiangjiaba hydroelectric plant_ -- operating | hydro | CHN | 2012 |  | Yunnan | Shulou | operating | FALSE | e_Xichang_CHN | Xichang_CHN | dam | 1 | 7.75 | 1875 | 40 | 1.6 | 1 |  | 0 | 0
ep_hydro_dam_G100000601290 | Xiaolangdi hydroelectric plant_ -- operating | hydro | CHN | 2000 |  | Henan | Xiaolangdi | operating | FALSE | e_Xiaoyi_CHN | Xiaoyi_CHN | dam | 1 | 1.8 | 1875 | 40 | 1.6 | 1 |  | 0 | 0
ep_hydro_dam_G100000601295 | Xiaowan hydroelectric plant_ -- operating | hydro | CHN | 2010 |  | Yunnan |  | operating | FALSE | e_Dayan_CHN | Dayan_CHN | dam | 1 | 4.2 | 1875 | 40 | 1.6 | 1 |  | 0 | 0
ep_hydro_dam_G100000601308 | Xiluodu hydroelectric plant_ -- operating | hydro | CHN | 2014 |  | Yunnan |  | operating | FALSE | e_Xichang_CHN | Xichang_CHN | dam | 1 | 13.86 | 1875 | 40 | 1.6 | 1 |  | 0 | 0
ep_hydro_dam_G100000601343 | Yangfanggou hydroelectric plant_ -- operating | hydro | CHN | 2021 |  | Sichuan |  | operating | FALSE | e_Xichang_CHN | Xichang_CHN | dam | 1 | 1.5 | 1875 | 40 | 1.6 | 1 |  | 0 | 0
ep_hydro_dam_G100000601346 | Yangqu hydroelectric plant_ -- operating | hydro | CHN | 2024 |  | Qinghai | Kangnaihai | operating | FALSE | e_Qabqa_CHN | Qabqa_CHN | dam | 1 | 1.2 | 1875 | 40 | 1.6 | 1 |  | 0 | 0
ep_hydro_dam_G100000601350 | Yantan hydroelectric plant_ -- operating | hydro | CHN | 1995 |  | Guangxi |  | operating | FALSE | e_ZhongdongShequ_CHN | ZhongdongShequ_CHN | dam | 1 | 1.81 | 1875 | 40 | 1.6 | 1 |  | 0 | 0
ep_hydro_dam_G100000601395 | Zhexi hydroelectric plant_ -- operating | hydro | CHN | 1962 |  | Hunan |  | operating | FALSE | e_Yiyang_CHN | Yiyang_CHN | dam | 1 | 1.05 | 1875 | 40 | 1.6 | 1 |  | 0 | 0
ep_hydro_dam_G100000604340 | Datengxia hydroelectric plant_ -- operating | hydro | CHN | 2023 |  | Guangxi |  | operating | FALSE | e_Liuzhou_CHN | Liuzhou_CHN | dam | 1 | 1.6 | 1875 | 40 | 1.6 | 1 |  | 0 | 0
ep_hydro_dam_Hangzhou_CHN | Aggregated Plant -- operating | hydro | CHN | 1977 |  |  |  | operating | FALSE | e_Hangzhou_CHN | Hangzhou_CHN | dam | 2 | 0.96 | 1962.0117 | 41.2375 | 1.6495 | 1 |  | 0 | 0
ep_hydro_dam_Hangzhou_CHN | Aggregated Plant -- operating | hydro | CHN | 1995 |  |  |  | operating | FALSE | e_Hangzhou_CHN | Hangzhou_CHN | dam | 1 | 0.085 | 2156.25 | 44 | 1.76 | 1 |  | 0 | 0
ep_hydro_dam_Hangzhou_CHN | Aggregated Plant -- operating | hydro | CHN | 1996 |  |  |  | operating | FALSE | e_Hangzhou_CHN | Hangzhou_CHN | dam | 1 | 0.27 | 2156.25 | 44 | 1.76 | 1 |  | 0 | 0
ep_hydro_dam_Hangzhou_CHN | Aggregated Plant -- operating | hydro | CHN | 1998 |  |  |  | operating | FALSE | e_Hangzhou_CHN | Hangzhou_CHN | dam | 1 | 0.03 | 2531.25 | 52 | 1.92 | 1 |  | 0 | 0
ep_hydro_dam_Hangzhou_CHN | Aggregated Plant -- operating | hydro | CHN | 2001 |  |  |  | operating | FALSE | e_Hangzhou_CHN | Hangzhou_CHN | dam | 1 | 0.06 | 2156.25 | 44 | 1.76 | 1 |  | 0 | 0
ep_hydro_dam_Harbin_CHN | Aggregated Plant -- operating | hydro | CHN | 1985 |  |  |  | operating | FALSE | e_Harbin_CHN | Harbin_CHN | dam | 1 | 0.2 | 2156.25 | 44 | 1.76 | 1 |  | 0 | 0
ep_hydro_dam_Harbin_CHN | Aggregated Plant -- operating | hydro | CHN | 2006 |  |  |  | operating | FALSE | e_Harbin_CHN | Harbin_CHN | dam | 1 | 0.25 | 2156.25 | 44 | 1.76 | 1 |  | 0 | 0
ep_hydro_dam_Hejin_CHN | Aggregated Plant -- operating | hydro | CHN | 1973 |  |  |  | operating | FALSE | e_Hejin_CHN | Hejin_CHN | dam | 1 | 0.4 | 1875 | 40 | 1.6 | 1 |  | 0 | 0
ep_hydro_dam_Hejin_CHN | Aggregated Plant -- operating | hydro | CHN | 1975 |  |  |  | operating | FALSE | e_Hejin_CHN | Hejin_CHN | dam | 1 | 0.225 | 2156.25 | 44 | 1.76 | 1 |  | 0 | 0
ep_hydro_dam_Hejin_CHN | Aggregated Plant -- operating | hydro | CHN | 1993 |  |  |  | operating | FALSE | e_Hejin_CHN | Hejin_CHN | dam | 1 | 0.06 | 2156.25 | 44 | 1.76 | 1 |  | 0 | 0
ep_hydro_dam_Hejin_CHN | Aggregated Plant -- operating | hydro | CHN | 2006 |  |  |  | operating | FALSE | e_Hejin_CHN | Hejin_CHN | dam | 1 | 0.18 | 2156.25 | 44 | 1.76 | 1 |  | 0 | 0
ep_hydro_dam_Hejin_CHN | Aggregated Plant -- operating | hydro | CHN | 2024 |  |  |  | operating | FALSE | e_Hejin_CHN | Hejin_CHN | dam | 1 | 0.135 | 2156.25 | 44 | 1.76 | 1 |  | 0 | 0
ep_hydro_dam_Hohhot_CHN | Aggregated Plant -- operating | hydro | CHN | 2009 |  |  |  | operating | FALSE | e_Hohhot_CHN | Hohhot_CHN | dam | 1 | 0.42 | 1875 | 40 | 1.6 | 1 |  | 0 | 0
ep_hydro_dam_Jinbi_CHN | Aggregated Plant -- operating | hydro | CHN | 2001 |  |  |  | operating | FALSE | e_Jinbi_CHN | Jinbi_CHN | dam | 1 | 0.06 | 2156.25 | 44 | 1.76 | 1 |  | 0 | 0
ep_hydro_dam_Jinbi_CHN | Aggregated Plant -- operating | hydro | CHN | 2005 |  |  |  | operating | FALSE | e_Jinbi_CHN | Jinbi_CHN | dam | 1 | 0.072 | 2156.25 | 44 | 1.76 | 1 |  | 0 | 0
ep_hydro_dam_Jinbi_CHN | Aggregated Plant -- operating | hydro | CHN | 2007 |  |  |  | operating | FALSE | e_Jinbi_CHN | Jinbi_CHN | dam | 1 | 0.108 | 2156.25 | 44 | 1.76 | 1 |  | 0 | 0
ep_hydro_dam_Jinbi_CHN | Aggregated Plant -- operating | hydro | CHN | 2008 |  |  |  | operating | FALSE | e_Jinbi_CHN | Jinbi_CHN | dam | 1 | 0.102 | 2156.25 | 44 | 1.76 | 1 |  | 0 | 0
ep_hydro_dam_Jinbi_CHN | Aggregated Plant -- operating | hydro | CHN | 2009 |  |  |  | operating | FALSE | e_Jinbi_CHN | Jinbi_CHN | dam | 1 | 0.099 | 2156.25 | 44 | 1.76 | 1 |  | 0 | 0
ep_hydro_dam_Jinbi_CHN | Aggregated Plant -- operating | hydro | CHN | 2015 |  |  |  | operating | FALSE | e_Jinbi_CHN | Jinbi_CHN | dam | 1 | 0.24 | 2156.25 | 44 | 1.76 | 1 |  | 0 | 0
ep_hydro_dam_Jinbi_CHN | Aggregated Plant -- operating | hydro | CHN | 2016 |  |  |  | operating | FALSE | e_Jinbi_CHN | Jinbi_CHN | dam | 1 | 0.6 | 1875 | 40 | 1.6 | 1 |  | 0 | 0
ep_hydro_dam_Jinbi_CHN | Aggregated Plant -- operating | hydro | CHN | 2021 |  |  |  | operating | FALSE | e_Jinbi_CHN | Jinbi_CHN | dam | 1 | 0.56 | 1875 | 40 | 1.6 | 1 |  | 0 | 0
ep_hydro_dam_Jinbi_CHN | Aggregated Plant -- operating | hydro | CHN | 2025 |  |  |  | operating | FALSE | e_Jinbi_CHN | Jinbi_CHN | dam | 1 | 0.39 | 1875 | 40 | 1.6 | 1 |  | 0 | 0
ep_hydro_dam_Kuqa_CHN | Aggregated Plant -- operating | hydro | CHN | 1991 |  |  |  | operating | FALSE | e_Kuqa_CHN | Kuqa_CHN | dam | 1 | 0.08 | 2156.25 | 44 | 1.76 | 1 |  | 0 | 0
ep_hydro_dam_Kuqa_CHN | Aggregated Plant -- operating | hydro | CHN | 1993 |  |  |  | operating | FALSE | e_Kuqa_CHN | Kuqa_CHN | dam | 1 | 0.034 | 2531.25 | 52 | 1.92 | 1 |  | 0 | 0
ep_hydro_dam_Kuqa_CHN | Aggregated Plant -- operating | hydro | CHN | 2001 |  |  |  | operating | FALSE | e_Kuqa_CHN | Kuqa_CHN | dam | 1 | 0.06 | 2156.25 | 44 | 1.76 | 1 |  | 0 | 0
ep_hydro_dam_Kuqa_CHN | Aggregated Plant -- operating | hydro | CHN | 2005 |  |  |  | operating | FALSE | e_Kuqa_CHN | Kuqa_CHN | dam | 1 | 0.32 | 1875 | 40 | 1.6 | 1 |  | 0 | 0
ep_hydro_dam_Kuqa_CHN | Aggregated Plant -- operating | hydro | CHN | 2006 |  |  |  | operating | FALSE | e_Kuqa_CHN | Kuqa_CHN | dam | 1 | 0.46 | 1875 | 40 | 1.6 | 1 |  | 0 | 0
ep_hydro_dam_Kuqa_CHN | Aggregated Plant -- operating | hydro | CHN | 2007 |  |  |  | operating | FALSE | e_Kuqa_CHN | Kuqa_CHN | dam | 1 | 0.309 | 1875 | 40 | 1.6 | 1 |  | 0 | 0
ep_hydro_dam_Kuqa_CHN | Aggregated Plant -- operating | hydro | CHN | 2009 |  |  |  | operating | FALSE | e_Kuqa_CHN | Kuqa_CHN | dam | 1 | 0.141 | 2156.25 | 44 | 1.76 | 1 |  | 0 | 0
ep_hydro_dam_Kuqa_CHN | Aggregated Plant -- operating | hydro | CHN | 2010 |  |  |  | operating | FALSE | e_Kuqa_CHN | Kuqa_CHN | dam | 1 | 0.15 | 2156.25 | 44 | 1.76 | 1 |  | 0 | 0
ep_hydro_dam_Kuqa_CHN | Aggregated Plant -- operating | hydro | CHN | 2011 |  |  |  | operating | FALSE | e_Kuqa_CHN | Kuqa_CHN | dam | 3 | 0.417 | 2156.25 | 44 | 1.76 | 1 |  | 0 | 0
ep_hydro_dam_Kuqa_CHN | Aggregated Plant -- operating | hydro | CHN | 2012 |  |  |  | operating | FALSE | e_Kuqa_CHN | Kuqa_CHN | dam | 6 | 0.726 | 2182.0764 | 44.551 | 1.771 | 1 |  | 0 | 0
ep_hydro_dam_Kuqa_CHN | Aggregated Plant -- operating | hydro | CHN | 2014 |  |  |  | operating | FALSE | e_Kuqa_CHN | Kuqa_CHN | dam | 2 | 0.25 | 2231.25 | 45.6 | 1.792 | 1 |  | 0 | 0
ep_hydro_dam_Kuqa_CHN | Aggregated Plant -- operating | hydro | CHN | 2016 |  |  |  | operating | FALSE | e_Kuqa_CHN | Kuqa_CHN | dam | 1 | 0.21 | 2156.25 | 44 | 1.76 | 1 |  | 0 | 0
ep_hydro_dam_Kuqa_CHN | Aggregated Plant -- operating | hydro | CHN | 2019 |  |  |  | operating | FALSE | e_Kuqa_CHN | Kuqa_CHN | dam | 1 | 0.075 | 2156.25 | 44 | 1.76 | 1 |  | 0 | 0
ep_hydro_dam_Kuqa_CHN | Aggregated Plant -- operating | hydro | CHN | 2021 |  |  |  | operating | FALSE | e_Kuqa_CHN | Kuqa_CHN | dam | 1 | 0.755 | 1875 | 40 | 1.6 | 1 |  | 0 | 0
ep_hydro_dam_Kuqa_CHN | Aggregated Plant -- operating | hydro | CHN | 2023 |  |  |  | operating | FALSE | e_Kuqa_CHN | Kuqa_CHN | dam | 1 | 0.18 | 2156.25 | 44 | 1.76 | 1 |  | 0 | 0
ep_hydro_dam_Kuqa_CHN | Aggregated Plant -- operating | hydro | CHN | 2025 |  |  |  | operating | FALSE | e_Kuqa_CHN | Kuqa_CHN | dam | 1 | 0.045 | 2531.25 | 52 | 1.92 | 1 |  | 0 | 0
ep_hydro_dam_Liaoyang_CHN | Aggregated Plant -- operating | hydro | CHN | 1941 |  |  |  | operating | FALSE | e_Liaoyang_CHN | Liaoyang_CHN | dam | 1 | 0.63 | 1875 | 40 | 1.6 | 1 |  | 0 | 0
ep_hydro_dam_Liaoyang_CHN | Aggregated Plant -- operating | hydro | CHN | 1958 |  |  |  | operating | FALSE | e_Liaoyang_CHN | Liaoyang_CHN | dam | 1 | 0.04 | 2531.25 | 52 | 1.92 | 1 |  | 0 | 0
ep_hydro_dam_Liaoyang_CHN | Aggregated Plant -- operating | hydro | CHN | 1967 |  |  |  | operating | FALSE | e_Liaoyang_CHN | Liaoyang_CHN | dam | 1 | 0.4 | 1875 | 40 | 1.6 | 1 |  | 0 | 0
ep_hydro_dam_Liaoyang_CHN | Aggregated Plant -- operating | hydro | CHN | 1968 |  |  |  | operating | FALSE | e_Liaoyang_CHN | Liaoyang_CHN | dam | 1 | 0.223 | 2156.25 | 44 | 1.76 | 1 |  | 0 | 0
ep_hydro_dam_Liaoyang_CHN | Aggregated Plant -- operating | hydro | CHN | 1985 |  |  |  | operating | FALSE | e_Liaoyang_CHN | Liaoyang_CHN | dam | 1 | 0.192 | 2156.25 | 44 | 1.76 | 1 |  | 0 | 0
ep_hydro_dam_Liaoyang_CHN | Aggregated Plant -- operating | hydro | CHN | 1987 |  |  |  | operating | FALSE | e_Liaoyang_CHN | Liaoyang_CHN | dam | 1 | 0.39 | 1875 | 40 | 1.6 | 1 |  | 0 | 0
ep_hydro_dam_Liaoyang_CHN | Aggregated Plant -- operating | hydro | CHN | 1989 |  |  |  | operating | FALSE | e_Liaoyang_CHN | Liaoyang_CHN | dam | 1 | 0.15 | 2156.25 | 44 | 1.76 | 1 |  | 0 | 0
ep_hydro_dam_Liaoyang_CHN | Aggregated Plant -- operating | hydro | CHN | 1997 |  |  |  | operating | FALSE | e_Liaoyang_CHN | Liaoyang_CHN | dam | 1 | 0.16 | 2156.25 | 44 | 1.76 | 1 |  | 0 | 0
ep_hydro_dam_Liaoyang_CHN | Aggregated Plant -- operating | hydro | CHN | 2004 |  |  |  | operating | FALSE | e_Liaoyang_CHN | Liaoyang_CHN | dam | 1 | 0.05 | 2531.25 | 52 | 1.92 | 1 |  | 0 | 0
ep_hydro_dam_Liaoyang_CHN | Aggregated Plant -- operating | hydro | CHN | 2010 |  |  |  | operating | FALSE | e_Liaoyang_CHN | Liaoyang_CHN | dam | 1 | 0.28 | 2156.25 | 44 | 1.76 | 1 |  | 0 | 0
ep_hydro_dam_Liaoyang_CHN | Aggregated Plant -- operating | hydro | CHN | 2013 |  |  |  | operating | FALSE | e_Liaoyang_CHN | Liaoyang_CHN | dam | 1 | 0.038 | 2531.25 | 52 | 1.92 | 1 |  | 0 | 0
ep_hydro_dam_Liaoyang_CHN | Aggregated Plant -- operating | hydro | CHN | 2021 |  |  |  | operating | FALSE | e_Liaoyang_CHN | Liaoyang_CHN | dam | 1 | 0.04 | 2531.25 | 52 | 1.92 | 1 |  | 0 | 0
ep_hydro_dam_Liuzhou_CHN | Aggregated Plant -- operating | hydro | CHN | 1971 |  |  |  | operating | FALSE | e_Liuzhou_CHN | Liuzhou_CHN | dam | 1 | 0.075 | 2156.25 | 44 | 1.76 | 1 |  | 0 | 0
ep_hydro_dam_Liuzhou_CHN | Aggregated Plant -- operating | hydro | CHN | 1982 |  |  |  | operating | FALSE | e_Liuzhou_CHN | Liuzhou_CHN | dam | 1 | 0.04 | 2531.25 | 52 | 1.92 | 1 |  | 0 | 0
ep_hydro_dam_Liuzhou_CHN | Aggregated Plant -- operating | hydro | CHN | 1992 |  |  |  | operating | FALSE | e_Liuzhou_CHN | Liuzhou_CHN | dam | 1 | 0.047 | 2531.25 | 52 | 1.92 | 1 |  | 0 | 0
ep_hydro_dam_Liuzhou_CHN | Aggregated Plant -- operating | hydro | CHN | 1994 |  |  |  | operating | FALSE | e_Liuzhou_CHN | Liuzhou_CHN | dam | 1 | 0.063 | 2156.25 | 44 | 1.76 | 1 |  | 0 | 0
ep_hydro_dam_Liuzhou_CHN | Aggregated Plant -- operating | hydro | CHN | 1997 |  |  |  | operating | FALSE | e_Liuzhou_CHN | Liuzhou_CHN | dam | 1 | 0.038 | 2531.25 | 52 | 1.92 | 1 |  | 0 | 0
ep_hydro_dam_Liuzhou_CHN | Aggregated Plant -- operating | hydro | CHN | 1999 |  |  |  | operating | FALSE | e_Liuzhou_CHN | Liuzhou_CHN | dam | 2 | 0.174 | 2156.25 | 44 | 1.76 | 1 |  | 0 | 0
ep_hydro_dam_Liuzhou_CHN | Aggregated Plant -- operating | hydro | CHN | 2000 |  |  |  | operating | FALSE | e_Liuzhou_CHN | Liuzhou_CHN | dam | 1 | 0.054 | 2156.25 | 44 | 1.76 | 1 |  | 0 | 0
ep_hydro_dam_Liuzhou_CHN | Aggregated Plant -- operating | hydro | CHN | 2003 |  |  |  | operating | FALSE | e_Liuzhou_CHN | Liuzhou_CHN | dam | 1 | 0.27 | 2156.25 | 44 | 1.76 | 1 |  | 0 | 0
ep_hydro_dam_Liuzhou_CHN | Aggregated Plant -- operating | hydro | CHN | 2005 |  |  |  | operating | FALSE | e_Liuzhou_CHN | Liuzhou_CHN | dam | 5 | 1.061 | 2014.8739 | 42.115 | 1.6771 | 1 |  | 0 | 0
ep_hydro_dam_Liuzhou_CHN | Aggregated Plant -- operating | hydro | CHN | 2006 |  |  |  | operating | FALSE | e_Liuzhou_CHN | Liuzhou_CHN | dam | 2 | 0.13 | 2300.4808 | 47.0769 | 1.8215 | 1 |  | 0 | 0
ep_hydro_dam_Liuzhou_CHN | Aggregated Plant -- operating | hydro | CHN | 2007 |  |  |  | operating | FALSE | e_Liuzhou_CHN | Liuzhou_CHN | dam | 1 | 0.15 | 2156.25 | 44 | 1.76 | 1 |  | 0 | 0
ep_hydro_dam_Liuzhou_CHN | Aggregated Plant -- operating | hydro | CHN | 2009 |  |  |  | operating | FALSE | e_Liuzhou_CHN | Liuzhou_CHN | dam | 1 | 0.48 | 1875 | 40 | 1.6 | 1 |  | 0 | 0
ep_hydro_dam_Liuzhou_CHN | Aggregated Plant -- operating | hydro | CHN | 2012 |  |  |  | operating | FALSE | e_Liuzhou_CHN | Liuzhou_CHN | dam | 1 | 0.025 | 2531.25 | 52 | 1.92 | 1 |  | 0 | 0
ep_hydro_dam_Liuzhou_CHN | Aggregated Plant -- operating | hydro | CHN | 2013 |  |  |  | operating | FALSE | e_Liuzhou_CHN | Liuzhou_CHN | dam | 1 | 0.42 | 1875 | 40 | 1.6 | 1 |  | 0 | 0
ep_hydro_dam_Liuzhou_CHN | Aggregated Plant -- operating | hydro | CHN | 2014 |  |  |  | operating | FALSE | e_Liuzhou_CHN | Liuzhou_CHN | dam | 1 | 0.83 | 1875 | 40 | 1.6 | 1 |  | 0 | 0
ep_hydro_dam_Manlin_CHN | Aggregated Plant -- operating | hydro | CHN | 2005 |  |  |  | operating | FALSE | e_Manlin_CHN | Manlin_CHN | dam | 1 | 0.15 | 2156.25 | 44 | 1.76 | 1 |  | 0 | 0
ep_hydro_dam_Manlin_CHN | Aggregated Plant -- operating | hydro | CHN | 2006 |  |  |  | operating | FALSE | e_Manlin_CHN | Manlin_CHN | dam | 1 | 0.12 | 2156.25 | 44 | 1.76 | 1 |  | 0 | 0
ep_hydro_dam_Manlin_CHN | Aggregated Plant -- operating | hydro | CHN | 2007 |  |  |  | operating | FALSE | e_Manlin_CHN | Manlin_CHN | dam | 3 | 0.555 | 2156.25 | 44 | 1.76 | 1 |  | 0 | 0
ep_hydro_dam_Manlin_CHN | Aggregated Plant -- operating | hydro | CHN | 2008 |  |  |  | operating | FALSE | e_Manlin_CHN | Manlin_CHN | dam | 3 | 0.936 | 2021.0337 | 42.0769 | 1.6831 | 1 |  | 0 | 0
ep_hydro_dam_Manlin_CHN | Aggregated Plant -- operating | hydro | CHN | 2009 |  |  |  | operating | FALSE | e_Manlin_CHN | Manlin_CHN | dam | 1 | 0.075 | 2156.25 | 44 | 1.76 | 1 |  | 0 | 0
ep_hydro_dam_Manlin_CHN | Aggregated Plant -- operating | hydro | CHN | 2010 |  |  |  | operating | FALSE | e_Manlin_CHN | Manlin_CHN | dam | 3 | 0.301 | 2156.25 | 44 | 1.76 | 1 |  | 0 | 0
ep_hydro_dam_Manlin_CHN | Aggregated Plant -- operating | hydro | CHN | 2011 |  |  |  | operating | FALSE | e_Manlin_CHN | Manlin_CHN | dam | 1 | 0.3 | 2156.25 | 44 | 1.76 | 1 |  | 0 | 0
ep_hydro_dam_Manlin_CHN | Aggregated Plant -- operating | hydro | CHN | 2014 |  |  |  | operating | FALSE | e_Manlin_CHN | Manlin_CHN | dam | 1 | 0.19 | 2156.25 | 44 | 1.76 | 1 |  | 0 | 0
ep_hydro_dam_Manlin_CHN | Aggregated Plant -- operating | hydro | CHN | 2017 |  |  |  | operating | FALSE | e_Manlin_CHN | Manlin_CHN | dam | 1 | 0.102 | 2156.25 | 44 | 1.76 | 1 |  | 0 | 0
ep_hydro_dam_Mianyang_CHN | Aggregated Plant -- operating | hydro | CHN | 1972 |  |  |  | operating | FALSE | e_Mianyang_CHN | Mianyang_CHN | dam | 1 | 0.16 | 2156.25 | 44 | 1.76 | 1 |  | 0 | 0
ep_hydro_dam_Mianyang_CHN | Aggregated Plant -- operating | hydro | CHN | 1977 |  |  |  | operating | FALSE | e_Mianyang_CHN | Mianyang_CHN | dam | 1 | 0.3 | 2156.25 | 44 | 1.76 | 1 |  | 0 | 0
ep_hydro_dam_Mianyang_CHN | Aggregated Plant -- operating | hydro | CHN | 1986 |  |  |  | operating | FALSE | e_Mianyang_CHN | Mianyang_CHN | dam | 1 | 0.16 | 2156.25 | 44 | 1.76 | 1 |  | 0 | 0
ep_hydro_dam_Mianyang_CHN | Aggregated Plant -- operating | hydro | CHN | 1994 |  |  |  | operating | FALSE | e_Mianyang_CHN | Mianyang_CHN | dam | 1 | 0.075 | 2156.25 | 44 | 1.76 | 1 |  | 0 | 0
ep_hydro_dam_Mianyang_CHN | Aggregated Plant -- operating | hydro | CHN | 1995 |  |  |  | operating | FALSE | e_Mianyang_CHN | Mianyang_CHN | dam | 2 | 0.14 | 2156.25 | 44 | 1.76 | 1 |  | 0 | 0
ep_hydro_dam_Mianyang_CHN | Aggregated Plant -- operating | hydro | CHN | 1996 |  |  |  | operating | FALSE | e_Mianyang_CHN | Mianyang_CHN | dam | 1 | 0.7 | 1875 | 40 | 1.6 | 1 |  | 0 | 0
ep_hydro_dam_Mianyang_CHN | Aggregated Plant -- operating | hydro | CHN | 1998 |  |  |  | operating | FALSE | e_Mianyang_CHN | Mianyang_CHN | dam | 1 | 0.045 | 2531.25 | 52 | 1.92 | 1 |  | 0 | 0
ep_hydro_dam_Mianyang_CHN | Aggregated Plant -- operating | hydro | CHN | 1999 |  |  |  | operating | FALSE | e_Mianyang_CHN | Mianyang_CHN | dam | 1 | 0.042 | 2531.25 | 52 | 1.92 | 1 |  | 0 | 0
ep_hydro_dam_Mianyang_CHN | Aggregated Plant -- operating | hydro | CHN | 2001 |  |  |  | operating | FALSE | e_Mianyang_CHN | Mianyang_CHN | dam | 2 | 0.25 | 2156.25 | 44 | 1.76 | 1 |  | 0 | 0
ep_hydro_dam_Mianyang_CHN | Aggregated Plant -- operating | hydro | CHN | 2002 |  |  |  | operating | FALSE | e_Mianyang_CHN | Mianyang_CHN | dam | 1 | 0.075 | 2156.25 | 44 | 1.76 | 1 |  | 0 | 0
ep_hydro_dam_Mianyang_CHN | Aggregated Plant -- operating | hydro | CHN | 2003 |  |  |  | operating | FALSE | e_Mianyang_CHN | Mianyang_CHN | dam | 1 | 0.036 | 2531.25 | 52 | 1.92 | 1 |  | 0 | 0
ep_hydro_dam_Mianyang_CHN | Aggregated Plant -- operating | hydro | CHN | 2004 |  |  |  | operating | FALSE | e_Mianyang_CHN | Mianyang_CHN | dam | 4 | 0.4 | 2240.625 | 45.8 | 1.796 | 1 |  | 0 | 0
ep_hydro_dam_Mianyang_CHN | Aggregated Plant -- operating | hydro | CHN | 2005 |  |  |  | operating | FALSE | e_Mianyang_CHN | Mianyang_CHN | dam | 3 | 0.96 | 1933.5938 | 40.8333 | 1.6333 | 1 |  | 0 | 0
ep_hydro_dam_Mianyang_CHN | Aggregated Plant -- operating | hydro | CHN | 2006 |  |  |  | operating | FALSE | e_Mianyang_CHN | Mianyang_CHN | dam | 1 | 0.102 | 2156.25 | 44 | 1.76 | 1 |  | 0 | 0
ep_hydro_dam_Mianyang_CHN | Aggregated Plant -- operating | hydro | CHN | 2007 |  |  |  | operating | FALSE | e_Mianyang_CHN | Mianyang_CHN | dam | 5 | 0.607 | 2184.0507 | 44.5931 | 1.7719 | 1 |  | 0 | 0
ep_hydro_dam_Mianyang_CHN | Aggregated Plant -- operating | hydro | CHN | 2008 |  |  |  | operating | FALSE | e_Mianyang_CHN | Mianyang_CHN | dam | 3 | 0.471 | 2156.25 | 44 | 1.76 | 1 |  | 0 | 0
ep_hydro_dam_Mianyang_CHN | Aggregated Plant -- operating | hydro | CHN | 2009 |  |  |  | operating | FALSE | e_Mianyang_CHN | Mianyang_CHN | dam | 5 | 0.602 | 2156.25 | 44 | 1.76 | 1 |  | 0 | 0
ep_hydro_dam_Mianyang_CHN | Aggregated Plant -- operating | hydro | CHN | 2010 |  |  |  | operating | FALSE | e_Mianyang_CHN | Mianyang_CHN | dam | 2 | 0.258 | 2156.25 | 44 | 1.76 | 1 |  | 0 | 0
ep_hydro_dam_Mianyang_CHN | Aggregated Plant -- operating | hydro | CHN | 2011 |  |  |  | operating | FALSE | e_Mianyang_CHN | Mianyang_CHN | dam | 2 | 0.576 | 1948.2422 | 41.0417 | 1.6417 | 1 |  | 0 | 0
ep_hydro_dam_Mianyang_CHN | Aggregated Plant -- operating | hydro | CHN | 2012 |  |  |  | operating | FALSE | e_Mianyang_CHN | Mianyang_CHN | dam | 1 | 0.066 | 2156.25 | 44 | 1.76 | 1 |  | 0 | 0
ep_hydro_dam_Mianyang_CHN | Aggregated Plant -- operating | hydro | CHN | 2013 |  |  |  | operating | FALSE | e_Mianyang_CHN | Mianyang_CHN | dam | 3 | 0.26 | 2156.25 | 44 | 1.76 | 1 |  | 0 | 0
ep_hydro_dam_Mianyang_CHN | Aggregated Plant -- operating | hydro | CHN | 2014 |  |  |  | operating | FALSE | e_Mianyang_CHN | Mianyang_CHN | dam | 1 | 0.24 | 2156.25 | 44 | 1.76 | 1 |  | 0 | 0
ep_hydro_dam_Mianyang_CHN | Aggregated Plant -- operating | hydro | CHN | 2015 |  |  |  | operating | FALSE | e_Mianyang_CHN | Mianyang_CHN | dam | 1 | 0.081 | 2156.25 | 44 | 1.76 | 1 |  | 0 | 0
ep_hydro_dam_Mianyang_CHN | Aggregated Plant -- operating | hydro | CHN | 2016 |  |  |  | operating | FALSE | e_Mianyang_CHN | Mianyang_CHN | dam | 1 | 0.03 | 2531.25 | 52 | 1.92 | 1 |  | 0 | 0
ep_hydro_dam_Mianyang_CHN | Aggregated Plant -- operating | hydro | CHN | 2017 |  |  |  | operating | FALSE | e_Mianyang_CHN | Mianyang_CHN | dam | 1 | 0.105 | 2156.25 | 44 | 1.76 | 1 |  | 0 | 0
ep_hydro_dam_Mianyang_CHN | Aggregated Plant -- operating | hydro | CHN | 2018 |  |  |  | operating | FALSE | e_Mianyang_CHN | Mianyang_CHN | dam | 3 | 0.16 | 2268.75 | 46.4 | 1.808 | 1 |  | 0 | 0
ep_hydro_dam_Mianyang_CHN | Aggregated Plant -- operating | hydro | CHN | 2022 |  |  |  | operating | FALSE | e_Mianyang_CHN | Mianyang_CHN | dam | 1 | 0.072 | 2156.25 | 44 | 1.76 | 1 |  | 0 | 0
ep_hydro_dam_Mianyang_CHN | Aggregated Plant -- operating | hydro | CHN | 2025 |  |  |  | operating | FALSE | e_Mianyang_CHN | Mianyang_CHN | dam | 2 | 0.992 | 1944.7455 | 40.9919 | 1.6397 | 1 |  | 0 | 0
ep_hydro_dam_Ningde_CHN | Aggregated Plant -- operating | hydro | CHN | 1979 |  |  |  | operating | FALSE | e_Ningde_CHN | Ningde_CHN | dam | 1 | 0.051 | 2156.25 | 44 | 1.76 | 1 |  | 0 | 0
ep_hydro_dam_Ningde_CHN | Aggregated Plant -- operating | hydro | CHN | 1988 |  |  |  | operating | FALSE | e_Ningde_CHN | Ningde_CHN | dam | 1 | 0.3 | 2156.25 | 44 | 1.76 | 1 |  | 0 | 0
ep_hydro_dam_Ningde_CHN | Aggregated Plant -- operating | hydro | CHN | 1994 |  |  |  | operating | FALSE | e_Ningde_CHN | Ningde_CHN | dam | 1 | 0.033 | 2531.25 | 52 | 1.92 | 1 |  | 0 | 0
ep_hydro_dam_Ningde_CHN | Aggregated Plant -- operating | hydro | CHN | 1995 |  |  |  | operating | FALSE | e_Ningde_CHN | Ningde_CHN | dam | 1 | 0.033 | 2531.25 | 52 | 1.92 | 1 |  | 0 | 0
ep_hydro_dam_Ningde_CHN | Aggregated Plant -- operating | hydro | CHN | 1997 |  |  |  | operating | FALSE | e_Ningde_CHN | Ningde_CHN | dam | 1 | 0.042 | 2531.25 | 52 | 1.92 | 1 |  | 0 | 0
ep_hydro_dam_Ningde_CHN | Aggregated Plant -- operating | hydro | CHN | 2001 |  |  |  | operating | FALSE | e_Ningde_CHN | Ningde_CHN | dam | 1 | 0.2 | 2156.25 | 44 | 1.76 | 1 |  | 0 | 0
ep_hydro_dam_Ningde_CHN | Aggregated Plant -- operating | hydro | CHN | 2005 |  |  |  | operating | FALSE | e_Ningde_CHN | Ningde_CHN | dam | 1 | 0.25 | 2156.25 | 44 | 1.76 | 1 |  | 0 | 0
ep_hydro_dam_Ningde_CHN | Aggregated Plant -- operating | hydro | CHN | 2006 |  |  |  | operating | FALSE | e_Ningde_CHN | Ningde_CHN | dam | 1 | 0.05 | 2531.25 | 52 | 1.92 | 1 |  | 0 | 0
ep_hydro_dam_Ningde_CHN | Aggregated Plant -- operating | hydro | CHN | 2008 |  |  |  | operating | FALSE | e_Ningde_CHN | Ningde_CHN | dam | 1 | 0.2 | 2156.25 | 44 | 1.76 | 1 |  | 0 | 0
ep_hydro_dam_Ningde_CHN | Aggregated Plant -- operating | hydro | CHN | 2009 |  |  |  | operating | FALSE | e_Ningde_CHN | Ningde_CHN | dam | 1 | 0.6 | 1875 | 40 | 1.6 | 1 |  | 0 | 0
ep_hydro_dam_Ningde_CHN | Aggregated Plant -- operating | hydro | CHN | 2010 |  |  |  | operating | FALSE | e_Ningde_CHN | Ningde_CHN | dam | 1 | 0.048 | 2531.25 | 52 | 1.92 | 1 |  | 0 | 0
ep_hydro_dam_Ningde_CHN | Aggregated Plant -- operating | hydro | CHN | 2014 |  |  |  | operating | FALSE | e_Ningde_CHN | Ningde_CHN | dam | 1 | 0.1 | 2156.25 | 44 | 1.76 | 1 |  | 0 | 0
ep_hydro_dam_Ningde_CHN | Aggregated Plant -- operating | hydro | CHN | 2015 |  |  |  | operating | FALSE | e_Ningde_CHN | Ningde_CHN | dam | 1 | 0.048 | 2531.25 | 52 | 1.92 | 1 |  | 0 | 0
ep_hydro_dam_Ningde_CHN | Aggregated Plant -- operating | hydro | CHN | 2024 |  |  |  | operating | FALSE | e_Ningde_CHN | Ningde_CHN | dam | 1 | 0.06 | 2156.25 | 44 | 1.76 | 1 |  | 0 | 0
ep_hydro_dam_Putian_CHN | Aggregated Plant -- operating | hydro | CHN | 1965 |  |  |  | operating | FALSE | e_Putian_CHN | Putian_CHN | dam | 1 | 0.033 | 2531.25 | 52 | 1.92 | 1 |  | 0 | 0
ep_hydro_dam_Putian_CHN | Aggregated Plant -- operating | hydro | CHN | 1971 |  |  |  | operating | FALSE | e_Putian_CHN | Putian_CHN | dam | 1 | 0.034 | 2531.25 | 52 | 1.92 | 1 |  | 0 | 0
ep_hydro_dam_Putian_CHN | Aggregated Plant -- operating | hydro | CHN | 1975 |  |  |  | operating | FALSE | e_Putian_CHN | Putian_CHN | dam | 1 | 0.128 | 2156.25 | 44 | 1.76 | 1 |  | 0 | 0
ep_hydro_dam_Putian_CHN | Aggregated Plant -- operating | hydro | CHN | 1980 |  |  |  | operating | FALSE | e_Putian_CHN | Putian_CHN | dam | 1 | 0.1 | 2156.25 | 44 | 1.76 | 1 |  | 0 | 0
ep_hydro_dam_Putian_CHN | Aggregated Plant -- operating | hydro | CHN | 1992 |  |  |  | operating | FALSE | e_Putian_CHN | Putian_CHN | dam | 1 | 0.03 | 2531.25 | 52 | 1.92 | 1 |  | 0 | 0
ep_hydro_dam_Putian_CHN | Aggregated Plant -- operating | hydro | CHN | 1994 |  |  |  | operating | FALSE | e_Putian_CHN | Putian_CHN | dam | 1 | 0.08 | 2156.25 | 44 | 1.76 | 1 |  | 0 | 0
ep_hydro_dam_Putian_CHN | Aggregated Plant -- operating | hydro | CHN | 1995 |  |  |  | operating | FALSE | e_Putian_CHN | Putian_CHN | dam | 1 | 0.063 | 2156.25 | 44 | 1.76 | 1 |  | 0 | 0
ep_hydro_dam_Putian_CHN | Aggregated Plant -- operating | hydro | CHN | 1998 |  |  |  | operating | FALSE | e_Putian_CHN | Putian_CHN | dam | 2 | 0.091 | 2531.25 | 52 | 1.92 | 1 |  | 0 | 0
ep_hydro_dam_Putian_CHN | Aggregated Plant -- operating | hydro | CHN | 1999 |  |  |  | operating | FALSE | e_Putian_CHN | Putian_CHN | dam | 2 | 0.088 | 2531.25 | 52 | 1.92 | 1 |  | 0 | 0
ep_hydro_dam_Putian_CHN | Aggregated Plant -- operating | hydro | CHN | 2001 |  |  |  | operating | FALSE | e_Putian_CHN | Putian_CHN | dam | 1 | 0.043 | 2531.25 | 52 | 1.92 | 1 |  | 0 | 0
ep_hydro_dam_Putian_CHN | Aggregated Plant -- operating | hydro | CHN | 2005 |  |  |  | operating | FALSE | e_Putian_CHN | Putian_CHN | dam | 2 | 0.06 | 2531.25 | 52 | 1.92 | 1 |  | 0 | 0
ep_hydro_dam_Putian_CHN | Aggregated Plant -- operating | hydro | CHN | 2006 |  |  |  | operating | FALSE | e_Putian_CHN | Putian_CHN | dam | 1 | 0.043 | 2531.25 | 52 | 1.92 | 1 |  | 0 | 0
ep_hydro_dam_Putian_CHN | Aggregated Plant -- operating | hydro | CHN | 2008 |  |  |  | operating | FALSE | e_Putian_CHN | Putian_CHN | dam | 1 | 0.048 | 2531.25 | 52 | 1.92 | 1 |  | 0 | 0
ep_hydro_dam_Putian_CHN | Aggregated Plant -- operating | hydro | CHN | 2009 |  |  |  | operating | FALSE | e_Putian_CHN | Putian_CHN | dam | 1 | 0.3 | 2156.25 | 44 | 1.76 | 1 |  | 0 | 0
ep_hydro_dam_Putian_CHN | Aggregated Plant -- operating | hydro | CHN | 2010 |  |  |  | operating | FALSE | e_Putian_CHN | Putian_CHN | dam | 1 | 0.036 | 2531.25 | 52 | 1.92 | 1 |  | 0 | 0
ep_hydro_dam_Putian_CHN | Aggregated Plant -- operating | hydro | CHN | 2015 |  |  |  | operating | FALSE | e_Putian_CHN | Putian_CHN | dam | 1 | 0.042 | 2531.25 | 52 | 1.92 | 1 |  | 0 | 0
ep_hydro_dam_Putian_CHN | Aggregated Plant -- operating | hydro | CHN | 2016 |  |  |  | operating | FALSE | e_Putian_CHN | Putian_CHN | dam | 1 | 0.047 | 2531.25 | 52 | 1.92 | 1 |  | 0 | 0
ep_hydro_dam_Putian_CHN | Aggregated Plant -- operating | hydro | CHN | 2018 |  |  |  | operating | FALSE | e_Putian_CHN | Putian_CHN | dam | 1 | 0.1 | 2156.25 | 44 | 1.76 | 1 |  | 0 | 0
ep_hydro_dam_Qabqa_CHN | Aggregated Plant -- operating | hydro | CHN | 2003 |  |  |  | operating | FALSE | e_Qabqa_CHN | Qabqa_CHN | dam | 1 | 0.16 | 2156.25 | 44 | 1.76 | 1 |  | 0 | 0
ep_hydro_dam_Qabqa_CHN | Aggregated Plant -- operating | hydro | CHN | 2004 |  |  |  | operating | FALSE | e_Qabqa_CHN | Qabqa_CHN | dam | 1 | 0.157 | 2156.25 | 44 | 1.76 | 1 |  | 0 | 0
ep_hydro_dam_Qabqa_CHN | Aggregated Plant -- operating | hydro | CHN | 2007 |  |  |  | operating | FALSE | e_Qabqa_CHN | Qabqa_CHN | dam | 1 | 0.285 | 2156.25 | 44 | 1.76 | 1 |  | 0 | 0
ep_hydro_dam_Qabqa_CHN | Aggregated Plant -- operating | hydro | CHN | 2010 |  |  |  | operating | FALSE | e_Qabqa_CHN | Qabqa_CHN | dam | 1 | 0.36 | 1875 | 40 | 1.6 | 1 |  | 0 | 0
ep_hydro_dam_Qabqa_CHN | Aggregated Plant -- operating | hydro | CHN | 2014 |  |  |  | operating | FALSE | e_Qabqa_CHN | Qabqa_CHN | dam | 1 | 0.19 | 2156.25 | 44 | 1.76 | 1 |  | 0 | 0
ep_hydro_dam_Sanhe_CHN | Aggregated Plant -- operating | hydro | CHN | 1956 |  |  |  | operating | FALSE | e_Sanhe_CHN | Sanhe_CHN | dam | 1 | 0.03 | 2531.25 | 52 | 1.92 | 1 |  | 0 | 0
ep_hydro_dam_Sanhe_CHN | Aggregated Plant -- operating | hydro | CHN | 1960 |  |  |  | operating | FALSE | e_Sanhe_CHN | Sanhe_CHN | dam | 1 | 0.082 | 2156.25 | 44 | 1.76 | 1 |  | 0 | 0
ep_hydro_dam_Shaoguan_CHN | Aggregated Plant -- operating | hydro | CHN | 1957 |  |  |  | operating | FALSE | e_Shaoguan_CHN | Shaoguan_CHN | dam | 1 | 0.072 | 2156.25 | 44 | 1.76 | 1 |  | 0 | 0
ep_hydro_dam_Shaoguan_CHN | Aggregated Plant -- operating | hydro | CHN | 1958 |  |  |  | operating | FALSE | e_Shaoguan_CHN | Shaoguan_CHN | dam | 1 | 0.042 | 2531.25 | 52 | 1.92 | 1 |  | 0 | 0
ep_hydro_dam_Shaoguan_CHN | Aggregated Plant -- operating | hydro | CHN | 1960 |  |  |  | operating | FALSE | e_Shaoguan_CHN | Shaoguan_CHN | dam | 1 | 0.336 | 1875 | 40 | 1.6 | 1 |  | 0 | 0
ep_hydro_dam_Shaoguan_CHN | Aggregated Plant -- operating | hydro | CHN | 1963 |  |  |  | operating | FALSE | e_Shaoguan_CHN | Shaoguan_CHN | dam | 1 | 0.135 | 2156.25 | 44 | 1.76 | 1 |  | 0 | 0
ep_hydro_dam_Shaoguan_CHN | Aggregated Plant -- operating | hydro | CHN | 1970 |  |  |  | operating | FALSE | e_Shaoguan_CHN | Shaoguan_CHN | dam | 1 | 0.075 | 2156.25 | 44 | 1.76 | 1 |  | 0 | 0
ep_hydro_dam_Shaoguan_CHN | Aggregated Plant -- operating | hydro | CHN | 1973 |  |  |  | operating | FALSE | e_Shaoguan_CHN | Shaoguan_CHN | dam | 2 | 0.332 | 2156.25 | 44 | 1.76 | 1 |  | 0 | 0
ep_hydro_dam_Shaoguan_CHN | Aggregated Plant -- operating | hydro | CHN | 1975 |  |  |  | operating | FALSE | e_Shaoguan_CHN | Shaoguan_CHN | dam | 1 | 0.043 | 2531.25 | 52 | 1.92 | 1 |  | 0 | 0
ep_hydro_dam_Shaoguan_CHN | Aggregated Plant -- operating | hydro | CHN | 1976 |  |  |  | operating | FALSE | e_Shaoguan_CHN | Shaoguan_CHN | dam | 1 | 0.08 | 2156.25 | 44 | 1.76 | 1 |  | 0 | 0
ep_hydro_dam_Shaoguan_CHN | Aggregated Plant -- operating | hydro | CHN | 1981 |  |  |  | operating | FALSE | e_Shaoguan_CHN | Shaoguan_CHN | dam | 1 | 0.021 | 2531.25 | 52 | 1.92 | 1 |  | 0 | 0
ep_hydro_dam_Shaoguan_CHN | Aggregated Plant -- operating | hydro | CHN | 1987 |  |  |  | operating | FALSE | e_Shaoguan_CHN | Shaoguan_CHN | dam | 2 | 0.565 | 1907.3562 | 40.4602 | 1.6184 | 1 |  | 0 | 0
ep_hydro_dam_Shaoguan_CHN | Aggregated Plant -- operating | hydro | CHN | 1990 |  |  |  | operating | FALSE | e_Shaoguan_CHN | Shaoguan_CHN | dam | 1 | 0.5 | 1875 | 40 | 1.6 | 1 |  | 0 | 0
ep_hydro_dam_Shaoguan_CHN | Aggregated Plant -- operating | hydro | CHN | 1991 |  |  |  | operating | FALSE | e_Shaoguan_CHN | Shaoguan_CHN | dam | 1 | 0.115 | 2156.25 | 44 | 1.76 | 1 |  | 0 | 0
ep_hydro_dam_Shaoguan_CHN | Aggregated Plant -- operating | hydro | CHN | 1992 |  |  |  | operating | FALSE | e_Shaoguan_CHN | Shaoguan_CHN | dam | 1 | 0.144 | 2156.25 | 44 | 1.76 | 1 |  | 0 | 0
ep_hydro_dam_Shaoguan_CHN | Aggregated Plant -- operating | hydro | CHN | 1996 |  |  |  | operating | FALSE | e_Shaoguan_CHN | Shaoguan_CHN | dam | 1 | 0.046 | 2531.25 | 52 | 1.92 | 1 |  | 0 | 0
ep_hydro_dam_Shaoguan_CHN | Aggregated Plant -- operating | hydro | CHN | 1997 |  |  |  | operating | FALSE | e_Shaoguan_CHN | Shaoguan_CHN | dam | 1 | 0.092 | 2156.25 | 44 | 1.76 | 1 |  | 0 | 0
ep_hydro_dam_Shaoguan_CHN | Aggregated Plant -- operating | hydro | CHN | 1999 |  |  |  | operating | FALSE | e_Shaoguan_CHN | Shaoguan_CHN | dam | 1 | 0.14 | 2156.25 | 44 | 1.76 | 1 |  | 0 | 0
ep_hydro_dam_Shaoguan_CHN | Aggregated Plant -- operating | hydro | CHN | 2001 |  |  |  | operating | FALSE | e_Shaoguan_CHN | Shaoguan_CHN | dam | 3 | 1.234 | 1893.0814 | 40.3306 | 1.6088 | 1 |  | 0 | 0
ep_hydro_dam_Shaoguan_CHN | Aggregated Plant -- operating | hydro | CHN | 2004 |  |  |  | operating | FALSE | e_Shaoguan_CHN | Shaoguan_CHN | dam | 1 | 0.05 | 2531.25 | 52 | 1.92 | 1 |  | 0 | 0
ep_hydro_dam_Shaoguan_CHN | Aggregated Plant -- operating | hydro | CHN | 2007 |  |  |  | operating | FALSE | e_Shaoguan_CHN | Shaoguan_CHN | dam | 1 | 0.06 | 2156.25 | 44 | 1.76 | 1 |  | 0 | 0
ep_hydro_dam_Shaoguan_CHN | Aggregated Plant -- operating | hydro | CHN | 2013 |  |  |  | operating | FALSE | e_Shaoguan_CHN | Shaoguan_CHN | dam | 1 | 0.132 | 2156.25 | 44 | 1.76 | 1 |  | 0 | 0
ep_hydro_dam_Shaoguan_CHN | Aggregated Plant -- operating | hydro | CHN | 2015 |  |  |  | operating | FALSE | e_Shaoguan_CHN | Shaoguan_CHN | dam | 2 | 0.106 | 2290.684 | 46.8679 | 1.8174 | 1 |  | 0 | 0
ep_hydro_dam_Shijiazhuang_CHN | Aggregated Plant -- operating | hydro | CHN | 1960 |  |  |  | operating | FALSE | e_Shijiazhuang_CHN | Shijiazhuang_CHN | dam | 1 | 0.041 | 2531.25 | 52 | 1.92 | 1 |  | 0 | 0
ep_hydro_dam_Sizhan_CHN | Aggregated Plant -- operating | hydro | CHN | 1967 |  |  |  | operating | FALSE | e_Sizhan_CHN | Sizhan_CHN | dam | 1 | 0.272 | 2156.25 | 44 | 1.76 | 1 |  | 0 | 0
ep_hydro_dam_Sizhan_CHN | Aggregated Plant -- operating | hydro | CHN | 2019 |  |  |  | operating | FALSE | e_Sizhan_CHN | Sizhan_CHN | dam | 1 | 0.09 | 2156.25 | 44 | 1.76 | 1 |  | 0 | 0
ep_hydro_dam_Tangshan_CHN | Aggregated Plant -- operating | hydro | CHN | 1981 |  |  |  | operating | FALSE | e_Tangshan_CHN | Tangshan_CHN | dam | 1 | 0.15 | 2156.25 | 44 | 1.76 | 1 |  | 0 | 0
ep_hydro_dam_Wuhan_CHN | Aggregated Plant -- operating | hydro | CHN | 1964 |  |  |  | operating | FALSE | e_Wuhan_CHN | Wuhan_CHN | dam | 1 | 0.045 | 2531.25 | 52 | 1.92 | 1 |  | 0 | 0
ep_hydro_dam_Wuhan_CHN | Aggregated Plant -- operating | hydro | CHN | 1966 |  |  |  | operating | FALSE | e_Wuhan_CHN | Wuhan_CHN | dam | 1 | 0.037 | 2531.25 | 52 | 1.92 | 1 |  | 0 | 0
ep_hydro_dam_Wuhan_CHN | Aggregated Plant -- operating | hydro | CHN | 1969 |  |  |  | operating | FALSE | e_Wuhan_CHN | Wuhan_CHN | dam | 1 | 0.046 | 2531.25 | 52 | 1.92 | 1 |  | 0 | 0
ep_hydro_dam_Wuhan_CHN | Aggregated Plant -- operating | hydro | CHN | 2001 |  |  |  | operating | FALSE | e_Wuhan_CHN | Wuhan_CHN | dam | 1 | 0.42 | 1875 | 40 | 1.6 | 1 |  | 0 | 0
ep_hydro_dam_Wulan_CHN | Aggregated Plant -- operating | hydro | CHN | 1975 |  |  |  | operating | FALSE | e_Wulan_CHN | Wulan_CHN | dam | 1 | 0.471 | 1875 | 40 | 1.6 | 1 |  | 0 | 0
ep_hydro_dam_Wulan_CHN | Aggregated Plant -- operating | hydro | CHN | 1996 |  |  |  | operating | FALSE | e_Wulan_CHN | Wulan_CHN | dam | 1 | 0.325 | 1875 | 40 | 1.6 | 1 |  | 0 | 0
ep_hydro_dam_Wulan_CHN | Aggregated Plant -- operating | hydro | CHN | 2005 |  |  |  | operating | FALSE | e_Wulan_CHN | Wulan_CHN | dam | 1 | 0.225 | 2156.25 | 44 | 1.76 | 1 |  | 0 | 0
ep_hydro_dam_Wulan_CHN | Aggregated Plant -- operating | hydro | CHN | 2007 |  |  |  | operating | FALSE | e_Wulan_CHN | Wulan_CHN | dam | 1 | 0.052 | 2156.25 | 44 | 1.76 | 1 |  | 0 | 0
ep_hydro_dam_Wulan_CHN | Aggregated Plant -- operating | hydro | CHN | 2008 |  |  |  | operating | FALSE | e_Wulan_CHN | Wulan_CHN | dam | 1 | 0.3 | 2156.25 | 44 | 1.76 | 1 |  | 0 | 0
ep_hydro_dam_Wulan_CHN | Aggregated Plant -- operating | hydro | CHN | 2009 |  |  |  | operating | FALSE | e_Wulan_CHN | Wulan_CHN | dam | 2 | 0.278 | 2207.509 | 45.0935 | 1.7819 | 1 |  | 0 | 0
ep_hydro_dam_Wulan_CHN | Aggregated Plant -- operating | hydro | CHN | 2014 |  |  |  | operating | FALSE | e_Wulan_CHN | Wulan_CHN | dam | 1 | 0.087 | 2156.25 | 44 | 1.76 | 1 |  | 0 | 0
ep_hydro_dam_Wulan_CHN | Aggregated Plant -- operating | hydro | CHN | 2015 |  |  |  | operating | FALSE | e_Wulan_CHN | Wulan_CHN | dam | 2 | 0.276 | 2156.25 | 44 | 1.76 | 1 |  | 0 | 0
ep_hydro_dam_Wulan_CHN | Aggregated Plant -- operating | hydro | CHN | 2016 |  |  |  | operating | FALSE | e_Wulan_CHN | Wulan_CHN | dam | 1 | 0.081 | 2156.25 | 44 | 1.76 | 1 |  | 0 | 0
ep_hydro_dam_Wulan_CHN | Aggregated Plant -- operating | hydro | CHN | 2018 |  |  |  | operating | FALSE | e_Wulan_CHN | Wulan_CHN | dam | 1 | 0.142 | 2156.25 | 44 | 1.76 | 1 |  | 0 | 0
ep_hydro_dam_Xiaoxita_CHN | Aggregated Plant -- operating | hydro | CHN | 1974 |  |  |  | operating | FALSE | e_Xiaoxita_CHN | Xiaoxita_CHN | dam | 1 | 0.51 | 1875 | 40 | 1.6 | 1 |  | 0 | 0
ep_hydro_dam_Xiaoxita_CHN | Aggregated Plant -- operating | hydro | CHN | 1989 |  |  |  | operating | FALSE | e_Xiaoxita_CHN | Xiaoxita_CHN | dam | 1 | 0.113 | 2156.25 | 44 | 1.76 | 1 |  | 0 | 0
ep_hydro_dam_Xiaoxita_CHN | Aggregated Plant -- operating | hydro | CHN | 1992 |  |  |  | operating | FALSE | e_Xiaoxita_CHN | Xiaoxita_CHN | dam | 1 | 0.853 | 1875 | 40 | 1.6 | 1 |  | 0 | 0
ep_hydro_dam_Xiaoxita_CHN | Aggregated Plant -- operating | hydro | CHN | 1994 |  |  |  | operating | FALSE | e_Xiaoxita_CHN | Xiaoxita_CHN | dam | 1 | 0.025 | 2531.25 | 52 | 1.92 | 1 |  | 0 | 0
ep_hydro_dam_Xiaoxita_CHN | Aggregated Plant -- operating | hydro | CHN | 1997 |  |  |  | operating | FALSE | e_Xiaoxita_CHN | Xiaoxita_CHN | dam | 2 | 0.115 | 2302.9891 | 47.1304 | 1.8226 | 1 |  | 0 | 0
ep_hydro_dam_Xiaoxita_CHN | Aggregated Plant -- operating | hydro | CHN | 2000 |  |  |  | operating | FALSE | e_Xiaoxita_CHN | Xiaoxita_CHN | dam | 1 | 0.27 | 2156.25 | 44 | 1.76 | 1 |  | 0 | 0
ep_hydro_dam_Xiaoxita_CHN | Aggregated Plant -- operating | hydro | CHN | 2001 |  |  |  | operating | FALSE | e_Xiaoxita_CHN | Xiaoxita_CHN | dam | 1 | 0.3 | 2156.25 | 44 | 1.76 | 1 |  | 0 | 0
ep_hydro_dam_Xiaoxita_CHN | Aggregated Plant -- operating | hydro | CHN | 2003 |  |  |  | operating | FALSE | e_Xiaoxita_CHN | Xiaoxita_CHN | dam | 1 | 0.071 | 2156.25 | 44 | 1.76 | 1 |  | 0 | 0
ep_hydro_dam_Xiaoxita_CHN | Aggregated Plant -- operating | hydro | CHN | 2005 |  |  |  | operating | FALSE | e_Xiaoxita_CHN | Xiaoxita_CHN | dam | 2 | 0.16 | 2273.4375 | 46.5 | 1.81 | 1 |  | 0 | 0
ep_hydro_dam_Xiaoxita_CHN | Aggregated Plant -- operating | hydro | CHN | 2006 |  |  |  | operating | FALSE | e_Xiaoxita_CHN | Xiaoxita_CHN | dam | 1 | 0.032 | 2531.25 | 52 | 1.92 | 1 |  | 0 | 0
ep_hydro_dam_Xiaoxita_CHN | Aggregated Plant -- operating | hydro | CHN | 2007 |  |  |  | operating | FALSE | e_Xiaoxita_CHN | Xiaoxita_CHN | dam | 1 | 0.068 | 2156.25 | 44 | 1.76 | 1 |  | 0 | 0
ep_hydro_dam_Xiaoxita_CHN | Aggregated Plant -- operating | hydro | CHN | 2008 |  |  |  | operating | FALSE | e_Xiaoxita_CHN | Xiaoxita_CHN | dam | 1 | 0.12 | 2156.25 | 44 | 1.76 | 1 |  | 0 | 0
ep_hydro_dam_Xiaoxita_CHN | Aggregated Plant -- operating | hydro | CHN | 2009 |  |  |  | operating | FALSE | e_Xiaoxita_CHN | Xiaoxita_CHN | dam | 4 | 0.528 | 2156.25 | 44 | 1.76 | 1 |  | 0 | 0
ep_hydro_dam_Xiaoxita_CHN | Aggregated Plant -- operating | hydro | CHN | 2011 |  |  |  | operating | FALSE | e_Xiaoxita_CHN | Xiaoxita_CHN | dam | 2 | 0.184 | 2156.25 | 44 | 1.76 | 1 |  | 0 | 0
ep_hydro_dam_Xiaoxita_CHN | Aggregated Plant -- operating | hydro | CHN | 2012 |  |  |  | operating | FALSE | e_Xiaoxita_CHN | Xiaoxita_CHN | dam | 1 | 0.513 | 1875 | 40 | 1.6 | 1 |  | 0 | 0
ep_hydro_dam_Xiaoxita_CHN | Aggregated Plant -- operating | hydro | CHN | 2013 |  |  |  | operating | FALSE | e_Xiaoxita_CHN | Xiaoxita_CHN | dam | 3 | 0.306 | 2211.3971 | 45.1765 | 1.7835 | 1 |  | 0 | 0
ep_hydro_dam_Xiaoxita_CHN | Aggregated Plant -- operating | hydro | CHN | 2015 |  |  |  | operating | FALSE | e_Xiaoxita_CHN | Xiaoxita_CHN | dam | 2 | 0.216 | 2218.75 | 45.3333 | 1.7867 | 1 |  | 0 | 0
ep_hydro_dam_Xiaoxita_CHN | Aggregated Plant -- operating | hydro | CHN | 2019 |  |  |  | operating | FALSE | e_Xiaoxita_CHN | Xiaoxita_CHN | dam | 1 | 0.035 | 2531.25 | 52 | 1.92 | 1 |  | 0 | 0
ep_hydro_dam_Xiaoxita_CHN | Aggregated Plant -- operating | hydro | CHN | 2020 |  |  |  | operating | FALSE | e_Xiaoxita_CHN | Xiaoxita_CHN | dam | 2 | 0.63 | 1955.3571 | 41.1429 | 1.6457 | 1 |  | 0 | 0
ep_hydro_dam_Xiaoxita_CHN | Aggregated Plant -- operating | hydro | CHN | 2022 |  |  |  | operating | FALSE | e_Xiaoxita_CHN | Xiaoxita_CHN | dam | 1 | 0.32 | 1875 | 40 | 1.6 | 1 |  | 0 | 0
ep_hydro_dam_Xiaoxita_CHN | Aggregated Plant -- operating | hydro | CHN | 2023 |  |  |  | operating | FALSE | e_Xiaoxita_CHN | Xiaoxita_CHN | dam | 1 | 0.12 | 2156.25 | 44 | 1.76 | 1 |  | 0 | 0
ep_hydro_dam_Xichang_CHN | Aggregated Plant -- operating | hydro | CHN | 1966 |  |  |  | operating | FALSE | e_Xichang_CHN | Xichang_CHN | dam | 1 | 0.144 | 2156.25 | 44 | 1.76 | 1 |  | 0 | 0
ep_hydro_dam_Xichang_CHN | Aggregated Plant -- operating | hydro | CHN | 1978 |  |  |  | operating | FALSE | e_Xichang_CHN | Xichang_CHN | dam | 1 | 0.77 | 1875 | 40 | 1.6 | 1 |  | 0 | 0
ep_hydro_dam_Xichang_CHN | Aggregated Plant -- operating | hydro | CHN | 1985 |  |  |  | operating | FALSE | e_Xichang_CHN | Xichang_CHN | dam | 1 | 0.031 | 2531.25 | 52 | 1.92 | 1 |  | 0 | 0
ep_hydro_dam_Xichang_CHN | Aggregated Plant -- operating | hydro | CHN | 1994 |  |  |  | operating | FALSE | e_Xichang_CHN | Xichang_CHN | dam | 1 | 0.7 | 1875 | 40 | 1.6 | 1 |  | 0 | 0
ep_hydro_dam_Xichang_CHN | Aggregated Plant -- operating | hydro | CHN | 1995 |  |  |  | operating | FALSE | e_Xichang_CHN | Xichang_CHN | dam | 1 | 0.048 | 2531.25 | 52 | 1.92 | 1 |  | 0 | 0
ep_hydro_dam_Xichang_CHN | Aggregated Plant -- operating | hydro | CHN | 2001 |  |  |  | operating | FALSE | e_Xichang_CHN | Xichang_CHN | dam | 1 | 0.132 | 2156.25 | 44 | 1.76 | 1 |  | 0 | 0
ep_hydro_dam_Xichang_CHN | Aggregated Plant -- operating | hydro | CHN | 2003 |  |  |  | operating | FALSE | e_Xichang_CHN | Xichang_CHN | dam | 1 | 0.075 | 2156.25 | 44 | 1.76 | 1 |  | 0 | 0
ep_hydro_dam_Xichang_CHN | Aggregated Plant -- operating | hydro | CHN | 2004 |  |  |  | operating | FALSE | e_Xichang_CHN | Xichang_CHN | dam | 1 | 0.09 | 2156.25 | 44 | 1.76 | 1 |  | 0 | 0
ep_hydro_dam_Xichang_CHN | Aggregated Plant -- operating | hydro | CHN | 2005 |  |  |  | operating | FALSE | e_Xichang_CHN | Xichang_CHN | dam | 3 | 0.532 | 2156.25 | 44 | 1.76 | 1 |  | 0 | 0
ep_hydro_dam_Xichang_CHN | Aggregated Plant -- operating | hydro | CHN | 2006 |  |  |  | operating | FALSE | e_Xichang_CHN | Xichang_CHN | dam | 4 | 0.456 | 2156.25 | 44 | 1.76 | 1 |  | 0 | 0
ep_hydro_dam_Xichang_CHN | Aggregated Plant -- operating | hydro | CHN | 2007 |  |  |  | operating | FALSE | e_Xichang_CHN | Xichang_CHN | dam | 5 | 0.681 | 2156.25 | 44 | 1.76 | 1 |  | 0 | 0
ep_hydro_dam_Xichang_CHN | Aggregated Plant -- operating | hydro | CHN | 2008 |  |  |  | operating | FALSE | e_Xichang_CHN | Xichang_CHN | dam | 3 | 0.294 | 2156.25 | 44 | 1.76 | 1 |  | 0 | 0
ep_hydro_dam_Xichang_CHN | Aggregated Plant -- operating | hydro | CHN | 2009 |  |  |  | operating | FALSE | e_Xichang_CHN | Xichang_CHN | dam | 4 | 1.04 | 1966.9471 | 41.3077 | 1.6523 | 1 |  | 0 | 0
ep_hydro_dam_Xichang_CHN | Aggregated Plant -- operating | hydro | CHN | 2010 |  |  |  | operating | FALSE | e_Xichang_CHN | Xichang_CHN | dam | 2 | 0.534 | 1903.441 | 40.4045 | 1.6162 | 1 |  | 0 | 0
ep_hydro_dam_Xichang_CHN | Aggregated Plant -- operating | hydro | CHN | 2011 |  |  |  | operating | FALSE | e_Xichang_CHN | Xichang_CHN | dam | 5 | 1.39 | 2022.7068 | 42.1007 | 1.684 | 1 |  | 0 | 0
ep_hydro_dam_Xichang_CHN | Aggregated Plant -- operating | hydro | CHN | 2012 |  |  |  | operating | FALSE | e_Xichang_CHN | Xichang_CHN | dam | 3 | 1.293 | 1956.134 | 41.1539 | 1.6462 | 1 |  | 0 | 0
ep_hydro_dam_Xichang_CHN | Aggregated Plant -- operating | hydro | CHN | 2013 |  |  |  | operating | FALSE | e_Xichang_CHN | Xichang_CHN | dam | 1 | 0.105 | 2156.25 | 44 | 1.76 | 1 |  | 0 | 0
ep_hydro_dam_Xichang_CHN | Aggregated Plant -- operating | hydro | CHN | 2014 |  |  |  | operating | FALSE | e_Xichang_CHN | Xichang_CHN | dam | 3 | 0.367 | 2156.25 | 44 | 1.76 | 1 |  | 0 | 0
ep_hydro_dam_Xichang_CHN | Aggregated Plant -- operating | hydro | CHN | 2015 |  |  |  | operating | FALSE | e_Xichang_CHN | Xichang_CHN | dam | 5 | 2.631 | 1911.5949 | 40.561 | 1.62 | 1 |  | 0 | 0
ep_hydro_dam_Xichang_CHN | Aggregated Plant -- operating | hydro | CHN | 2016 |  |  |  | operating | FALSE | e_Xichang_CHN | Xichang_CHN | dam | 2 | 0.465 | 1941.5323 | 40.9462 | 1.6378 | 1 |  | 0 | 0
ep_hydro_dam_Xichang_CHN | Aggregated Plant -- operating | hydro | CHN | 2017 |  |  |  | operating | FALSE | e_Xichang_CHN | Xichang_CHN | dam | 1 | 0.24 | 2156.25 | 44 | 1.76 | 1 |  | 0 | 0
ep_hydro_dam_Xichang_CHN | Aggregated Plant -- operating | hydro | CHN | 2018 |  |  |  | operating | FALSE | e_Xichang_CHN | Xichang_CHN | dam | 2 | 0.568 | 1983.9349 | 41.5493 | 1.662 | 1 |  | 0 | 0
ep_hydro_dam_Xichang_CHN | Aggregated Plant -- operating | hydro | CHN | 2022 |  |  |  | operating | FALSE | e_Xichang_CHN | Xichang_CHN | dam | 3 | 0.348 | 2156.25 | 44 | 1.76 | 1 |  | 0 | 0
ep_hydro_dam_Xichang_CHN | Aggregated Plant -- operating | hydro | CHN | 2023 |  |  |  | operating | FALSE | e_Xichang_CHN | Xichang_CHN | dam | 1 | 0.172 | 2156.25 | 44 | 1.76 | 1 |  | 0 | 0
ep_hydro_dam_Xichang_CHN | Aggregated Plant -- operating | hydro | CHN | 2025 |  |  |  | operating | FALSE | e_Xichang_CHN | Xichang_CHN | dam | 1 | 0.12 | 2156.25 | 44 | 1.76 | 1 |  | 0 | 0
ep_hydro_dam_Yangjiang_CHN | Aggregated Plant -- operating | hydro | CHN | 1992 |  |  |  | operating | FALSE | e_Yangjiang_CHN | Yangjiang_CHN | dam | 1 | 0.03 | 2531.25 | 52 | 1.92 | 1 |  | 0 | 0
ep_hydro_dam_Yangjiang_CHN | Aggregated Plant -- operating | hydro | CHN | 1997 |  |  |  | operating | FALSE | e_Yangjiang_CHN | Yangjiang_CHN | dam | 1 | 0.069 | 2156.25 | 44 | 1.76 | 1 |  | 0 | 0
ep_hydro_dam_Yangjiang_CHN | Aggregated Plant -- operating | hydro | CHN | 1998 |  |  |  | operating | FALSE | e_Yangjiang_CHN | Yangjiang_CHN | dam | 1 | 0.04 | 2531.25 | 52 | 1.92 | 1 |  | 0 | 0
ep_hydro_dam_Yangjiang_CHN | Aggregated Plant -- operating | hydro | CHN | 2007 |  |  |  | operating | FALSE | e_Yangjiang_CHN | Yangjiang_CHN | dam | 1 | 0.06 | 2156.25 | 44 | 1.76 | 1 |  | 0 | 0
ep_hydro_dam_Yangjiang_CHN | Aggregated Plant -- operating | hydro | CHN | 2008 |  |  |  | operating | FALSE | e_Yangjiang_CHN | Yangjiang_CHN | dam | 1 | 0.63 | 1875 | 40 | 1.6 | 1 |  | 0 | 0
ep_hydro_dam_Yangjiang_CHN | Aggregated Plant -- operating | hydro | CHN | 2013 |  |  |  | operating | FALSE | e_Yangjiang_CHN | Yangjiang_CHN | dam | 1 | 0.06 | 2156.25 | 44 | 1.76 | 1 |  | 0 | 0
ep_hydro_dam_Yingchuan_CHN | Aggregated Plant -- operating | hydro | CHN | 2007 |  |  |  | operating | FALSE | e_Yingchuan_CHN | Yingchuan_CHN | dam | 1 | 0.14 | 2156.25 | 44 | 1.76 | 1 |  | 0 | 0
ep_hydro_dam_Yingchuan_CHN | Aggregated Plant -- operating | hydro | CHN | 2015 |  |  |  | operating | FALSE | e_Yingchuan_CHN | Yingchuan_CHN | dam | 1 | 0.073 | 2156.25 | 44 | 1.76 | 1 |  | 0 | 0
ep_hydro_dam_Yiyang_CHN | Aggregated Plant -- operating | hydro | CHN | 1979 |  |  |  | operating | FALSE | e_Yiyang_CHN | Yiyang_CHN | dam | 1 | 0.86 | 1875 | 40 | 1.6 | 1 |  | 0 | 0
ep_hydro_dam_Yiyang_CHN | Aggregated Plant -- operating | hydro | CHN | 1991 |  |  |  | operating | FALSE | e_Yiyang_CHN | Yiyang_CHN | dam | 1 | 0.06 | 2156.25 | 44 | 1.76 | 1 |  | 0 | 0
ep_hydro_dam_Yiyang_CHN | Aggregated Plant -- operating | hydro | CHN | 1995 |  |  |  | operating | FALSE | e_Yiyang_CHN | Yiyang_CHN | dam | 1 | 0.06 | 2156.25 | 44 | 1.76 | 1 |  | 0 | 0
ep_hydro_dam_Yiyang_CHN | Aggregated Plant -- operating | hydro | CHN | 1996 |  |  |  | operating | FALSE | e_Yiyang_CHN | Yiyang_CHN | dam | 1 | 0.057 | 2156.25 | 44 | 1.76 | 1 |  | 0 | 0
ep_hydro_dam_Yiyang_CHN | Aggregated Plant -- operating | hydro | CHN | 1998 |  |  |  | operating | FALSE | e_Yiyang_CHN | Yiyang_CHN | dam | 1 | 0.12 | 2156.25 | 44 | 1.76 | 1 |  | 0 | 0
ep_hydro_dam_Yiyang_CHN | Aggregated Plant -- operating | hydro | CHN | 2000 |  |  |  | operating | FALSE | e_Yiyang_CHN | Yiyang_CHN | dam | 2 | 0.33 | 2156.25 | 44 | 1.76 | 1 |  | 0 | 0
ep_hydro_dam_Yiyang_CHN | Aggregated Plant -- operating | hydro | CHN | 2002 |  |  |  | operating | FALSE | e_Yiyang_CHN | Yiyang_CHN | dam | 1 | 0.052 | 2156.25 | 44 | 1.76 | 1 |  | 0 | 0
ep_hydro_dam_Yiyang_CHN | Aggregated Plant -- operating | hydro | CHN | 2006 |  |  |  | operating | FALSE | e_Yiyang_CHN | Yiyang_CHN | dam | 2 | 0.137 | 2156.25 | 44 | 1.76 | 1 |  | 0 | 0
ep_hydro_dam_Yiyang_CHN | Aggregated Plant -- operating | hydro | CHN | 2008 |  |  |  | operating | FALSE | e_Yiyang_CHN | Yiyang_CHN | dam | 5 | 0.631 | 2181.2104 | 44.5325 | 1.7706 | 1 |  | 0 | 0
ep_hydro_dam_Yiyang_CHN | Aggregated Plant -- operating | hydro | CHN | 2009 |  |  |  | operating | FALSE | e_Yiyang_CHN | Yiyang_CHN | dam | 1 | 0.128 | 2156.25 | 44 | 1.76 | 1 |  | 0 | 0
ep_hydro_dam_Yiyang_CHN | Aggregated Plant -- operating | hydro | CHN | 2011 |  |  |  | operating | FALSE | e_Yiyang_CHN | Yiyang_CHN | dam | 2 | 0.071 | 2531.25 | 52 | 1.92 | 1 |  | 0 | 0
ep_hydro_dam_Yiyang_CHN | Aggregated Plant -- operating | hydro | CHN | 2012 |  |  |  | operating | FALSE | e_Yiyang_CHN | Yiyang_CHN | dam | 1 | 0.14 | 2156.25 | 44 | 1.76 | 1 |  | 0 | 0
ep_hydro_dam_Yiyang_CHN | Aggregated Plant -- operating | hydro | CHN | 2015 |  |  |  | operating | FALSE | e_Yiyang_CHN | Yiyang_CHN | dam | 1 | 0.045 | 2531.25 | 52 | 1.92 | 1 |  | 0 | 0
ep_hydro_dam_Yiyang_CHN | Aggregated Plant -- operating | hydro | CHN | 2024 |  |  |  | operating | FALSE | e_Yiyang_CHN | Yiyang_CHN | dam | 1 | 0.5 | 1875 | 40 | 1.6 | 1 |  | 0 | 0
ep_hydro_dam_Yiyang_CHN | Aggregated Plant -- operating | hydro | CHN | 2025 |  |  |  | operating | FALSE | e_Yiyang_CHN | Yiyang_CHN | dam | 1 | 0.033 | 2531.25 | 52 | 1.92 | 1 |  | 0 | 0
ep_hydro_dam_ZhongdongShequ_CHN | Aggregated Plant -- operating | hydro | CHN | 1966 |  |  |  | operating | FALSE | e_ZhongdongShequ_CHN | ZhongdongShequ_CHN | dam | 1 | 0.03 | 2531.25 | 52 | 1.92 | 1 |  | 0 | 0
ep_hydro_dam_ZhongdongShequ_CHN | Aggregated Plant -- operating | hydro | CHN | 1986 |  |  |  | operating | FALSE | e_ZhongdongShequ_CHN | ZhongdongShequ_CHN | dam | 1 | 0.566 | 1875 | 40 | 1.6 | 1 |  | 0 | 0
ep_hydro_dam_ZhongdongShequ_CHN | Aggregated Plant -- operating | hydro | CHN | 1999 |  |  |  | operating | FALSE | e_ZhongdongShequ_CHN | ZhongdongShequ_CHN | dam | 2 | 0.264 | 2156.25 | 44 | 1.76 | 1 |  | 0 | 0
ep_hydro_dam_ZhongdongShequ_CHN | Aggregated Plant -- operating | hydro | CHN | 2004 |  |  |  | operating | FALSE | e_ZhongdongShequ_CHN | ZhongdongShequ_CHN | dam | 1 | 0.1 | 2156.25 | 44 | 1.76 | 1 |  | 0 | 0
ep_hydro_dam_ZhongdongShequ_CHN | Aggregated Plant -- operating | hydro | CHN | 2006 |  |  |  | operating | FALSE | e_ZhongdongShequ_CHN | ZhongdongShequ_CHN | dam | 2 | 0.612 | 1908.0882 | 40.4706 | 1.6188 | 1 |  | 0 | 0
ep_hydro_dam_ZhongdongShequ_CHN | Aggregated Plant -- operating | hydro | CHN | 2007 |  |  |  | operating | FALSE | e_ZhongdongShequ_CHN | ZhongdongShequ_CHN | dam | 1 | 0.072 | 2156.25 | 44 | 1.76 | 1 |  | 0 | 0
ep_hydro_dam_ZhongdongShequ_CHN | Aggregated Plant -- operating | hydro | CHN | 2009 |  |  |  | operating | FALSE | e_ZhongdongShequ_CHN | ZhongdongShequ_CHN | dam | 1 | 0.3 | 2156.25 | 44 | 1.76 | 1 |  | 0 | 0
ep_hydro_dam_ZhongdongShequ_CHN | Aggregated Plant -- operating | hydro | CHN | 2010 |  |  |  | operating | FALSE | e_ZhongdongShequ_CHN | ZhongdongShequ_CHN | dam | 1 | 0.23 | 2156.25 | 44 | 1.76 | 1 |  | 0 | 0
ep_hydro_dam_ZhongdongShequ_CHN | Aggregated Plant -- operating | hydro | CHN | 2016 |  |  |  | operating | FALSE | e_ZhongdongShequ_CHN | ZhongdongShequ_CHN | dam | 1 | 0.048 | 2531.25 | 52 | 1.92 | 1 |  | 0 | 0
ep_hydro_ps_Anqing_CHN | Aggregated Plant -- operating | hydro | CHN | 1959 |  |  |  | operating | FALSE | e_Anqing_CHN | Anqing_CHN | ps | 1 | 0.08 | 1552.5 | 35.2 | 1.32 | 1 |  | 0 | 0
ep_hydro_ps_Bayi_CHN | Aggregated Plant -- operating | hydro | CHN | 1997 |  |  |  | operating | FALSE | e_Bayi_CHN | Bayi_CHN | ps | 1 | 0.113 | 1552.5 | 35.2 | 1.32 | 1 |  | 0 | 0
ep_hydro_ps_Fangchenggang_CHN | Aggregated Plant -- operating | hydro | CHN | 2018 |  |  |  | operating | FALSE | e_Fangchenggang_CHN | Fangchenggang_CHN | ps | 1 | 0.6 | 1350 | 32 | 1.2 | 1 |  | 0 | 0
ep_hydro_ps_G100000600598 | Bailianhe Pumped Storage hydroelectric plant_ -- operating | hydro | CHN | 2010 |  | Hubei | Bailianhe | operating | FALSE | e_Wuhan_CHN | Wuhan_CHN | ps | 1 | 1.2 | 1350 | 32 | 1.2 | 1 |  | 0 | 0
ep_hydro_ps_G100000600615 | Baoquan hydroelectric plant_ -- operating | hydro | CHN | 2011 |  | Henan | Bobi | operating | FALSE | e_Wuan_CHN | Wuan_CHN | ps | 1 | 1.2 | 1350 | 32 | 1.2 | 1 |  | 0 | 0
ep_hydro_ps_G100000600648 | Changlongshan hydroelectric plant_ -- operating | hydro | CHN | 2022 |  | Zhejiang | Shanchuan | operating | FALSE | e_Hangzhou_CHN | Hangzhou_CHN | ps | 1 | 2.1 | 1350 | 32 | 1.2 | 1 |  | 0 | 0
ep_hydro_ps_G100000600724 | Dunhua hydroelectric plant_ -- operating | hydro | CHN | 2022 |  | Jilin | Aegmog | operating | FALSE | e_Harbin_CHN | Harbin_CHN | ps | 1 | 1.4 | 1350 | 32 | 1.2 | 1 |  | 0 | 0
ep_hydro_ps_G100000600740 | Fengning hydroelectric plant_ -- operating | hydro | CHN | 2021 |  | Hebei | Sichakou | operating | FALSE | e_Sanhe_CHN | Sanhe_CHN | ps | 1 | 3.6 | 1350 | 32 | 1.2 | 1 |  | 0 | 0
ep_hydro_ps_G100000600751 | Fukang hydroelectric plant_ -- operating | hydro | CHN | 2024 |  | Xinjiang | Shanghugou | operating | FALSE | e_CHN44p7N89p1E_CHN | CHN44p7N89p1E_CHN | ps | 1 | 1.2 | 1350 | 32 | 1.2 | 1 |  | 0 | 0
ep_hydro_ps_G100000600785 | Guangzhou hydroelectric plant_ -- operating | hydro | CHN | 1994 |  | Guangdong | Lütian | operating | FALSE | e_Shaoguan_CHN | Shaoguan_CHN | ps | 1 | 2.4 | 1350 | 32 | 1.2 | 1 |  | 0 | 0
ep_hydro_ps_G100000600815 | Heimifeng hydroelectric plant_ -- operating | hydro | CHN | 2009 |  | Hunan | Miluo | operating | FALSE | e_Yiyang_CHN | Yiyang_CHN | ps | 1 | 1.2 | 1350 | 32 | 1.2 | 1 |  | 0 | 0
ep_hydro_ps_G100000600820 | Hohhot hydroelectric plant_ -- operating | hydro | CHN | 2014 |  | Inner Mongolia | Daqingshan | operating | FALSE | e_Hohhot_CHN | Hohhot_CHN | ps | 1 | 1.2 | 1350 | 32 | 1.2 | 1 |  | 0 | 0
ep_hydro_ps_G100000600827 | Hongping hydroelectric plant_ -- operating | hydro | CHN | 2016 |  | Jiangxi | Sanzhualun | operating | FALSE | e_Wuhan_CHN | Wuhan_CHN | ps | 1 | 1.2 | 1350 | 32 | 1.2 | 1 |  | 0 | 0
ep_hydro_ps_G100000600843 | Huanggou hydroelectric plant_ -- operating | hydro | CHN | 2021 |  | Heilongjiang | Sandaohezi | operating | FALSE | e_CHN45p9N129p3E_CHN | CHN45p9N129p3E_CHN | ps | 1 | 1.2 | 1350 | 32 | 1.2 | 1 |  | 0 | 0
ep_hydro_ps_G100000600855 | Huizhou hydroelectric plant_ -- operating | hydro | CHN | 2011 |  | Guangdong |  | operating | FALSE | e_Shaoguan_CHN | Shaoguan_CHN | ps | 1 | 2.4 | 1350 | 32 | 1.2 | 1 |  | 0 | 0
ep_hydro_ps_G100000600867 | Jiangsu Liyang hydroelectric plant_ -- operating | hydro | CHN | 2017 |  | Jiangsu | Tianmuhu | operating | FALSE | e_Yicheng_CHN | Yicheng_CHN | ps | 1 | 1.5 | 1350 | 32 | 1.2 | 1 |  | 0 | 0
ep_hydro_ps_G100000600904 | Jinzhai hydroelectric plant_ -- operating | hydro | CHN | 2022 |  | Anhui | Zhangchong | operating | FALSE | e_Anqing_CHN | Anqing_CHN | ps | 1 | 1.2 | 1350 | 32 | 1.2 | 1 |  | 0 | 0
ep_hydro_ps_G100000600911 | Jixi hydroelectric plant_ -- operating | hydro | CHN | 2020 |  | Anhui | Fuling | operating | FALSE | e_Tongling_CHN | Tongling_CHN | ps | 1 | 1.8 | 1350 | 32 | 1.2 | 1 |  | 0 | 0
ep_hydro_ps_G100000600953 | Liaoning Qingyuan hydroelectric plant_ -- operating | hydro | CHN | 2023 |  | Liaoning | Beisanjia | operating | FALSE | e_Liaoyang_CHN | Liaoyang_CHN | ps | 1 | 1.8 | 1350 | 32 | 1.2 | 1 |  | 0 | 0
ep_hydro_ps_G100000601028 | Meizhou hydroelectric plant_ -- operating | hydro | CHN | 2021 |  | Guangdong | Guotian | operating | FALSE | e_Shaoguan_CHN | Shaoguan_CHN | ps | 1 | 1.2 | 1350 | 32 | 1.2 | 1 |  | 0 | 0
ep_hydro_ps_G100000601029 | Meizhou II hydroelectric plant_ -- operating | hydro | CHN | 2025 |  | Guangdong | Guotian | operating | FALSE | e_Shaoguan_CHN | Shaoguan_CHN | ps | 1 | 1.2 | 1350 | 32 | 1.2 | 1 |  | 0 | 0
ep_hydro_ps_G100000601046 | Nanning hydroelectric plant_ -- operating | hydro | CHN | 2025 |  | Guangxi | Taiping | operating | FALSE | e_ZhongdongShequ_CHN | ZhongdongShequ_CHN | ps | 1 | 1.2 | 1350 | 32 | 1.2 | 1 |  | 0 | 0
ep_hydro_ps_G100000601087 | Pushihe hydroelectric plant_ -- operating | hydro | CHN | 2011 |  | Liaoning | Changdian | operating | FALSE | e_Liaoyang_CHN | Liaoyang_CHN | ps | 1 | 1.2 | 1350 | 32 | 1.2 | 1 |  | 0 | 0
ep_hydro_ps_G100000601107 | Qingyuan hydroelectric plant_ -- operating | hydro | CHN | 2016 |  | Guangdong | Taiping | operating | FALSE | e_Shaoguan_CHN | Shaoguan_CHN | ps | 1 | 1.28 | 1350 | 32 | 1.2 | 1 |  | 0 | 0
ep_hydro_ps_G100000601151 | Shenzhen hydroelectric plant_ -- operating | hydro | CHN | 2018 |  | Guangdong | Longgang | operating | FALSE | e_Shaoguan_CHN | Shaoguan_CHN | ps | 1 | 1.2 | 1350 | 32 | 1.2 | 1 |  | 0 | 0
ep_hydro_ps_G100000601193 | Tai'an hydroelectric plant_ -- operating | hydro | CHN | 2005 |  | Shandong | Zhoudian Residential District | operating | FALSE | e_Zouping_CHN | Zouping_CHN | ps | 1 | 1 | 1350 | 32 | 1.2 | 1 |  | 0 | 0
ep_hydro_ps_G100000601210 | Tianchi hydroelectric plant_ -- operating | hydro | CHN | 2023 |  | Henan | Mashiping | operating | FALSE | e_Yingchuan_CHN | Yingchuan_CHN | ps | 1 | 1.2 | 1350 | 32 | 1.2 | 1 |  | 0 | 0
ep_hydro_ps_G100000601213 | Tianhuangping hydroelectric plant_ -- operating | hydro | CHN | 2000 |  | Zhejiang | Tianhuangping | operating | FALSE | e_Hangzhou_CHN | Hangzhou_CHN | ps | 1 | 1.8 | 1350 | 32 | 1.2 | 1 |  | 0 | 0
ep_hydro_ps_G100000601225 | Tongbai hydroelectric plant_ -- operating | hydro | CHN | 2007 |  | Zhejiang | Chicheng Residential District | operating | FALSE | e_Hangzhou_CHN | Hangzhou_CHN | ps | 1 | 1.2 | 1350 | 32 | 1.2 | 1 |  | 0 | 0
ep_hydro_ps_G100000601253 | Wendeng hydroelectric plant_ -- operating | hydro | CHN | 2023 |  | Shandong | Jieshi | operating | FALSE | e_Rizhao_CHN | Rizhao_CHN | ps | 1 | 1.8 | 1350 | 32 | 1.2 | 1 |  | 0 | 0
ep_hydro_ps_G100000601281 | Xiangshuijian hydroelectric plant_ -- operating | hydro | CHN | 2012 |  | Anhui | Eqiao | operating | FALSE | e_Tongling_CHN | Tongling_CHN | ps | 1 | 1 | 1350 | 32 | 1.2 | 1 |  | 0 | 0
ep_hydro_ps_G100000601284 | Xianju hydroelectric plant_ -- operating | hydro | CHN | 2016 |  | Zhejiang | Qiushan | operating | FALSE | e_Hangzhou_CHN | Hangzhou_CHN | ps | 1 | 1.5 | 1350 | 32 | 1.2 | 1 |  | 0 | 0
ep_hydro_ps_G100000601285 | Xianyou hydroelectric plant_ -- operating | hydro | CHN | 2013 |  | Fujian | Xiyuan | operating | FALSE | e_Putian_CHN | Putian_CHN | ps | 1 | 1.2 | 1350 | 32 | 1.2 | 1 |  | 0 | 0
ep_hydro_ps_G100000601306 | Xilongchi hydroelectric plant_ -- operating | hydro | CHN | 2008 |  | Shanxi | Dongye | operating | FALSE | e_Shijiazhuang_CHN | Shijiazhuang_CHN | ps | 1 | 1.2 | 1350 | 32 | 1.2 | 1 |  | 0 | 0
ep_hydro_ps_G100000601344 | Yangjiang hydroelectric plant_ -- operating | hydro | CHN | 2021 |  | Guangdong | Bajia | operating | FALSE | e_Yangjiang_CHN | Yangjiang_CHN | ps | 1 | 2.4 | 1350 | 32 | 1.2 | 1 |  | 0 | 0
ep_hydro_ps_G100000601358 | Yimeng hydroelectric plant_ -- operating | hydro | CHN | 2021 |  | Shandong | Xuezhuang | operating | FALSE | e_Linyi_CHN | Linyi_CHN | ps | 1 | 1.2 | 1350 | 32 | 1.2 | 1 |  | 0 | 0
ep_hydro_ps_G100000601366 | Yixing hydroelectric plant_ -- operating | hydro | CHN | 2008 |  | Jiangsu | Xinjie Residential District | operating | FALSE | e_Yicheng_CHN | Yicheng_CHN | ps | 1 | 1 | 1350 | 32 | 1.2 | 1 |  | 0 | 0
ep_hydro_ps_G100000601369 | Yongtai hydroelectric plant_ -- operating | hydro | CHN | 2023 |  | Fujian | Baiyun | operating | FALSE | e_Jingling_CHN | Jingling_CHN | ps | 1 | 1.2 | 1350 | 32 | 1.2 | 1 |  | 0 | 0
ep_hydro_ps_G100000601386 | Zhanghewan hydroelectric plant_ -- operating | hydro | CHN | 2008 |  | Hebei | Ceyu | operating | FALSE | e_Shijiazhuang_CHN | Shijiazhuang_CHN | ps | 1 | 1 | 1350 | 32 | 1.2 | 1 |  | 0 | 0
ep_hydro_ps_G100000601392 | Zhen’an hydroelectric plant_ -- operating | hydro | CHN | 2024 |  | Shaanxi | Yuehe | operating | FALSE | e_Hejin_CHN | Hejin_CHN | ps | 1 | 1.4 | 1350 | 32 | 1.2 | 1 |  | 0 | 0
ep_hydro_ps_G100000604706 | Panlong hydroelectric plant_ -- operating | hydro | CHN | 2024 |  | Chongqing | Zhongfeng | operating | FALSE | e_Chongqing_CHN | Chongqing_CHN | ps | 1 | 1.2 | 1350 | 32 | 1.2 | 1 |  | 0 | 0
ep_hydro_ps_G100000604956 | Xiamen hydroelectric plant_ -- operating | hydro | CHN | 2024 |  | Fujian | Tingxi | operating | FALSE | e_Putian_CHN | Putian_CHN | ps | 1 | 1.4 | 1350 | 32 | 1.2 | 1 |  | 0 | 0
ep_hydro_ps_G100000604995 | Zhouning hydroelectric plant_ -- operating | hydro | CHN | 2022 |  | Fujian | Qibu | operating | FALSE | e_Ningde_CHN | Ningde_CHN | ps | 1 | 1.2 | 1350 | 32 | 1.2 | 1 |  | 0 | 0
ep_hydro_ps_G100001027878 | Jurong hydroelectric plant_ -- operating | hydro | CHN | 2024 |  | Jiangsu | Biancheng | operating | FALSE | e_Yangzhou_CHN | Yangzhou_CHN | ps | 1 | 1.35 | 1350 | 32 | 1.2 | 1 |  | 0 | 0
ep_hydro_ps_G100001051226 | Jinyun hydroelectric plant_ -- operating | hydro | CHN | 2024 |  | Zhejiang | Dayang | operating | FALSE | e_Hangzhou_CHN | Hangzhou_CHN | ps | 1 | 1.8 | 1350 | 32 | 1.2 | 1 |  | 0 | 0
ep_hydro_ps_G100001051242 | Ninghai hydroelectric plant_ -- operating | hydro | CHN | 2024 |  | Zhejiang | Dajiahe | operating | FALSE | e_Hangzhou_CHN | Hangzhou_CHN | ps | 1 | 1.4 | 1350 | 32 | 1.2 | 1 |  | 0 | 0
ep_hydro_ps_G100001051244 | Wuyue hydroelectric plant_ -- operating | hydro | CHN | 2024 |  | Henan | Yinpeng | operating | FALSE | e_Wuhan_CHN | Wuhan_CHN | ps | 1 | 1 | 1350 | 32 | 1.2 | 1 |  | 0 | 0
ep_hydro_ps_Hangzhou_CHN | Aggregated Plant -- operating | hydro | CHN | 1998 |  |  |  | operating | FALSE | e_Hangzhou_CHN | Hangzhou_CHN | ps | 1 | 0.08 | 1552.5 | 35.2 | 1.32 | 1 |  | 0 | 0
ep_hydro_ps_Hangzhou_CHN | Aggregated Plant -- operating | hydro | CHN | 2025 |  |  |  | operating | FALSE | e_Hangzhou_CHN | Hangzhou_CHN | ps | 1 | 0.85 | 1350 | 32 | 1.2 | 1 |  | 0 | 0
ep_hydro_ps_Harbin_CHN | Aggregated Plant -- operating | hydro | CHN | 2006 |  |  |  | operating | FALSE | e_Harbin_CHN | Harbin_CHN | ps | 1 | 0.3 | 1552.5 | 35.2 | 1.32 | 1 |  | 0 | 0
ep_hydro_ps_Nanjing_CHN | Aggregated Plant -- operating | hydro | CHN | 2007 |  |  |  | operating | FALSE | e_Nanjing_CHN | Nanjing_CHN | ps | 1 | 0.6 | 1350 | 32 | 1.2 | 1 |  | 0 | 0
ep_hydro_ps_Sanhe_CHN | Aggregated Plant -- operating | hydro | CHN | 1997 |  |  |  | operating | FALSE | e_Sanhe_CHN | Sanhe_CHN | ps | 1 | 0.8 | 1350 | 32 | 1.2 | 1 |  | 0 | 0
ep_hydro_ps_Tangshan_CHN | Aggregated Plant -- operating | hydro | CHN | 1993 |  |  |  | operating | FALSE | e_Tangshan_CHN | Tangshan_CHN | ps | 1 | 0.27 | 1552.5 | 35.2 | 1.32 | 1 |  | 0 | 0
ep_hydro_ps_Wuhan_CHN | Aggregated Plant -- operating | hydro | CHN | 2001 |  |  |  | operating | FALSE | e_Wuhan_CHN | Wuhan_CHN | ps | 1 | 0.07 | 1552.5 | 35.2 | 1.32 | 1 |  | 0 | 0
ep_hydro_ps_Xiaoyi_CHN | Aggregated Plant -- operating | hydro | CHN | 2025 |  |  |  | operating | FALSE | e_Xiaoyi_CHN | Xiaoyi_CHN | ps | 1 | 0.7 | 1350 | 32 | 1.2 | 1 |  | 0 | 0
ep_hydro_ps_Yicheng_CHN | Aggregated Plant -- operating | hydro | CHN | 2002 |  |  |  | operating | FALSE | e_Yicheng_CHN | Yicheng_CHN | ps | 1 | 0.1 | 1552.5 | 35.2 | 1.32 | 1 |  | 0 | 0
ep_hydro_ps_Yicheng_CHN | Aggregated Plant -- operating | hydro | CHN | 2025 |  |  |  | operating | FALSE | e_Yicheng_CHN | Yicheng_CHN | ps | 1 | 0.3 | 1552.5 | 35.2 | 1.32 | 1 |  | 0 | 0
ep_hydro_ps_Yingchuan_CHN | Aggregated Plant -- operating | hydro | CHN | 2005 |  |  |  | operating | FALSE | e_Yingchuan_CHN | Yingchuan_CHN | ps | 1 | 0.12 | 1552.5 | 35.2 | 1.32 | 1 |  | 0 | 0
ep_hydro_ror_Anqing_CHN | Aggregated Plant -- operating | hydro | CHN | 2009 |  |  |  | operating | FALSE | e_Anqing_CHN | Anqing_CHN | ror | 1 | 0.05 | 2227.5 | 57.2 | 2.4 | 1 |  | 0 | 0
ep_hydro_ror_Anshun_CHN | Aggregated Plant -- operating | hydro | CHN | 1974 |  |  |  | operating | FALSE | e_Anshun_CHN | Anshun_CHN | ror | 1 | 0.03 | 2227.5 | 57.2 | 2.4 | 1 |  | 0 | 0
ep_hydro_ror_Anshun_CHN | Aggregated Plant -- operating | hydro | CHN | 1977 |  |  |  | operating | FALSE | e_Anshun_CHN | Anshun_CHN | ror | 1 | 0.06 | 1897.5 | 48.4 | 2.2 | 1 |  | 0 | 0
ep_hydro_ror_Anshun_CHN | Aggregated Plant -- operating | hydro | CHN | 2000 |  |  |  | operating | FALSE | e_Anshun_CHN | Anshun_CHN | ror | 1 | 0.034 | 2227.5 | 57.2 | 2.4 | 1 |  | 0 | 0
ep_hydro_ror_Anshun_CHN | Aggregated Plant -- operating | hydro | CHN | 2002 |  |  |  | operating | FALSE | e_Anshun_CHN | Anshun_CHN | ror | 1 | 0.048 | 2227.5 | 57.2 | 2.4 | 1 |  | 0 | 0
ep_hydro_ror_Anshun_CHN | Aggregated Plant -- operating | hydro | CHN | 2004 |  |  |  | operating | FALSE | e_Anshun_CHN | Anshun_CHN | ror | 2 | 0.054 | 2227.5 | 57.2 | 2.4 | 1 |  | 0 | 0
ep_hydro_ror_Anshun_CHN | Aggregated Plant -- operating | hydro | CHN | 2005 |  |  |  | operating | FALSE | e_Anshun_CHN | Anshun_CHN | ror | 1 | 0.036 | 2227.5 | 57.2 | 2.4 | 1 |  | 0 | 0
ep_hydro_ror_Anshun_CHN | Aggregated Plant -- operating | hydro | CHN | 2006 |  |  |  | operating | FALSE | e_Anshun_CHN | Anshun_CHN | ror | 3 | 0.148 | 2049.1216 | 52.4432 | 2.2919 | 1 |  | 0 | 0
ep_hydro_ror_Anshun_CHN | Aggregated Plant -- operating | hydro | CHN | 2007 |  |  |  | operating | FALSE | e_Anshun_CHN | Anshun_CHN | ror | 1 | 0.036 | 2227.5 | 57.2 | 2.4 | 1 |  | 0 | 0
ep_hydro_ror_Anshun_CHN | Aggregated Plant -- operating | hydro | CHN | 2008 |  |  |  | operating | FALSE | e_Anshun_CHN | Anshun_CHN | ror | 2 | 0.14 | 1897.5 | 48.4 | 2.2 | 1 |  | 0 | 0
ep_hydro_ror_Anshun_CHN | Aggregated Plant -- operating | hydro | CHN | 2015 |  |  |  | operating | FALSE | e_Anshun_CHN | Anshun_CHN | ror | 3 | 0.083 | 2227.5 | 57.2 | 2.4 | 1 |  | 0 | 0
ep_hydro_ror_Anshun_CHN | Aggregated Plant -- operating | hydro | CHN | 2016 |  |  |  | operating | FALSE | e_Anshun_CHN | Anshun_CHN | ror | 1 | 0.033 | 2227.5 | 57.2 | 2.4 | 1 |  | 0 | 0
ep_hydro_ror_Anshun_CHN | Aggregated Plant -- operating | hydro | CHN | 2017 |  |  |  | operating | FALSE | e_Anshun_CHN | Anshun_CHN | ror | 1 | 0.06 | 1897.5 | 48.4 | 2.2 | 1 |  | 0 | 0
ep_hydro_ror_Anshun_CHN | Aggregated Plant -- operating | hydro | CHN | 2022 |  |  |  | operating | FALSE | e_Anshun_CHN | Anshun_CHN | ror | 1 | 0.09 | 1897.5 | 48.4 | 2.2 | 1 |  | 0 | 0
ep_hydro_ror_Bayi_CHN | Aggregated Plant -- operating | hydro | CHN | 2008 |  |  |  | operating | FALSE | e_Bayi_CHN | Bayi_CHN | ror | 1 | 0.04 | 2227.5 | 57.2 | 2.4 | 1 |  | 0 | 0
ep_hydro_ror_Bayi_CHN | Aggregated Plant -- operating | hydro | CHN | 2015 |  |  |  | operating | FALSE | e_Bayi_CHN | Bayi_CHN | ror | 1 | 0.03 | 2227.5 | 57.2 | 2.4 | 1 |  | 0 | 0
ep_hydro_ror_Bayi_CHN | Aggregated Plant -- operating | hydro | CHN | 2019 |  |  |  | operating | FALSE | e_Bayi_CHN | Bayi_CHN | ror | 1 | 0.066 | 1897.5 | 48.4 | 2.2 | 1 |  | 0 | 0
ep_hydro_ror_CHN44p7N89p1E_CHN | Aggregated Plant -- operating | hydro | CHN | 2014 |  |  |  | operating | FALSE | e_CHN44p7N89p1E_CHN | CHN44p7N89p1E_CHN | ror | 1 | 0.16 | 1897.5 | 48.4 | 2.2 | 1 |  | 0 | 0
ep_hydro_ror_CHN44p7N89p1E_CHN | Aggregated Plant -- operating | hydro | CHN | 2019 |  |  |  | operating | FALSE | e_CHN44p7N89p1E_CHN | CHN44p7N89p1E_CHN | ror | 1 | 0.2 | 1897.5 | 48.4 | 2.2 | 1 |  | 0 | 0
ep_hydro_ror_CHN45p9N129p3E_CHN | Aggregated Plant -- operating | hydro | CHN | 1942 |  |  |  | operating | FALSE | e_CHN45p9N129p3E_CHN | CHN45p9N129p3E_CHN | ror | 1 | 0.096 | 1897.5 | 48.4 | 2.2 | 1 |  | 0 | 0
ep_hydro_ror_CHN45p9N129p3E_CHN | Aggregated Plant -- operating | hydro | CHN | 1991 |  |  |  | operating | FALSE | e_CHN45p9N129p3E_CHN | CHN45p9N129p3E_CHN | ror | 1 | 0.036 | 2227.5 | 57.2 | 2.4 | 1 |  | 0 | 0
ep_hydro_ror_CHN45p9N129p3E_CHN | Aggregated Plant -- operating | hydro | CHN | 2015 |  |  |  | operating | FALSE | e_CHN45p9N129p3E_CHN | CHN45p9N129p3E_CHN | ror | 1 | 0.032 | 2227.5 | 57.2 | 2.4 | 1 |  | 0 | 0
ep_hydro_ror_Chongqing_CHN | Aggregated Plant -- operating | hydro | CHN | 2001 |  |  |  | operating | FALSE | e_Chongqing_CHN | Chongqing_CHN | ror | 1 | 0.039 | 2227.5 | 57.2 | 2.4 | 1 |  | 0 | 0
ep_hydro_ror_Chongqing_CHN | Aggregated Plant -- operating | hydro | CHN | 2004 |  |  |  | operating | FALSE | e_Chongqing_CHN | Chongqing_CHN | ror | 2 | 0.196 | 1897.5 | 48.4 | 2.2 | 1 |  | 0 | 0
ep_hydro_ror_Chongqing_CHN | Aggregated Plant -- operating | hydro | CHN | 2005 |  |  |  | operating | FALSE | e_Chongqing_CHN | Chongqing_CHN | ror | 1 | 0.07 | 1897.5 | 48.4 | 2.2 | 1 |  | 0 | 0
ep_hydro_ror_Chongqing_CHN | Aggregated Plant -- operating | hydro | CHN | 2009 |  |  |  | operating | FALSE | e_Chongqing_CHN | Chongqing_CHN | ror | 1 | 0.04 | 2227.5 | 57.2 | 2.4 | 1 |  | 0 | 0
ep_hydro_ror_Chongqing_CHN | Aggregated Plant -- operating | hydro | CHN | 2011 |  |  |  | operating | FALSE | e_Chongqing_CHN | Chongqing_CHN | ror | 2 | 0.087 | 2227.5 | 57.2 | 2.4 | 1 |  | 0 | 0
ep_hydro_ror_Chongqing_CHN | Aggregated Plant -- operating | hydro | CHN | 2014 |  |  |  | operating | FALSE | e_Chongqing_CHN | Chongqing_CHN | ror | 2 | 0.08 | 2227.5 | 57.2 | 2.4 | 1 |  | 0 | 0
ep_hydro_ror_Chongqing_CHN | Aggregated Plant -- operating | hydro | CHN | 2015 |  |  |  | operating | FALSE | e_Chongqing_CHN | Chongqing_CHN | ror | 4 | 0.124 | 2227.5 | 57.2 | 2.4 | 1 |  | 0 | 0
ep_hydro_ror_Chongqing_CHN | Aggregated Plant -- operating | hydro | CHN | 2016 |  |  |  | operating | FALSE | e_Chongqing_CHN | Chongqing_CHN | ror | 1 | 0.02 | 2227.5 | 57.2 | 2.4 | 1 |  | 0 | 0
ep_hydro_ror_Dayan_CHN | Aggregated Plant -- operating | hydro | CHN | 1971 |  |  |  | operating | FALSE | e_Dayan_CHN | Dayan_CHN | ror | 1 | 0.05 | 2227.5 | 57.2 | 2.4 | 1 |  | 0 | 0
ep_hydro_ror_Dayan_CHN | Aggregated Plant -- operating | hydro | CHN | 1978 |  |  |  | operating | FALSE | e_Dayan_CHN | Dayan_CHN | ror | 1 | 0.05 | 2227.5 | 57.2 | 2.4 | 1 |  | 0 | 0
ep_hydro_ror_Dayan_CHN | Aggregated Plant -- operating | hydro | CHN | 1979 |  |  |  | operating | FALSE | e_Dayan_CHN | Dayan_CHN | ror | 1 | 0.105 | 1897.5 | 48.4 | 2.2 | 1 |  | 0 | 0
ep_hydro_ror_Dayan_CHN | Aggregated Plant -- operating | hydro | CHN | 1987 |  |  |  | operating | FALSE | e_Dayan_CHN | Dayan_CHN | ror | 1 | 0.05 | 2227.5 | 57.2 | 2.4 | 1 |  | 0 | 0
ep_hydro_ror_Dayan_CHN | Aggregated Plant -- operating | hydro | CHN | 1990 |  |  |  | operating | FALSE | e_Dayan_CHN | Dayan_CHN | ror | 1 | 0.022 | 2227.5 | 57.2 | 2.4 | 1 |  | 0 | 0
ep_hydro_ror_Dayan_CHN | Aggregated Plant -- operating | hydro | CHN | 1993 |  |  |  | operating | FALSE | e_Dayan_CHN | Dayan_CHN | ror | 1 | 0.062 | 1897.5 | 48.4 | 2.2 | 1 |  | 0 | 0
ep_hydro_ror_Dayan_CHN | Aggregated Plant -- operating | hydro | CHN | 2003 |  |  |  | operating | FALSE | e_Dayan_CHN | Dayan_CHN | ror | 2 | 0.086 | 1997.2674 | 51.0605 | 2.2605 | 1 |  | 0 | 0
ep_hydro_ror_Dayan_CHN | Aggregated Plant -- operating | hydro | CHN | 2004 |  |  |  | operating | FALSE | e_Dayan_CHN | Dayan_CHN | ror | 1 | 0.105 | 1897.5 | 48.4 | 2.2 | 1 |  | 0 | 0
ep_hydro_ror_Dayan_CHN | Aggregated Plant -- operating | hydro | CHN | 2005 |  |  |  | operating | FALSE | e_Dayan_CHN | Dayan_CHN | ror | 4 | 0.14 | 2227.5 | 57.2 | 2.4 | 1 |  | 0 | 0
ep_hydro_ror_Dayan_CHN | Aggregated Plant -- operating | hydro | CHN | 2006 |  |  |  | operating | FALSE | e_Dayan_CHN | Dayan_CHN | ror | 4 | 0.324 | 2027.8704 | 51.8765 | 2.279 | 1 |  | 0 | 0
ep_hydro_ror_Dayan_CHN | Aggregated Plant -- operating | hydro | CHN | 2007 |  |  |  | operating | FALSE | e_Dayan_CHN | Dayan_CHN | ror | 3 | 0.193 | 1938.5363 | 49.4943 | 2.2249 | 1 |  | 0 | 0
ep_hydro_ror_Dayan_CHN | Aggregated Plant -- operating | hydro | CHN | 2008 |  |  |  | operating | FALSE | e_Dayan_CHN | Dayan_CHN | ror | 2 | 0.105 | 2038.9286 | 52.1714 | 2.2857 | 1 |  | 0 | 0
ep_hydro_ror_Dayan_CHN | Aggregated Plant -- operating | hydro | CHN | 2009 |  |  |  | operating | FALSE | e_Dayan_CHN | Dayan_CHN | ror | 4 | 0.797 | 1720.2854 | 45.6065 | 2.0487 | 1 |  | 0 | 0
ep_hydro_ror_Dayan_CHN | Aggregated Plant -- operating | hydro | CHN | 2010 |  |  |  | operating | FALSE | e_Dayan_CHN | Dayan_CHN | ror | 3 | 0.168 | 1995.7143 | 51.019 | 2.2595 | 1 |  | 0 | 0
ep_hydro_ror_Dayan_CHN | Aggregated Plant -- operating | hydro | CHN | 2011 |  |  |  | operating | FALSE | e_Dayan_CHN | Dayan_CHN | ror | 1 | 0.05 | 2227.5 | 57.2 | 2.4 | 1 |  | 0 | 0
ep_hydro_ror_Dayan_CHN | Aggregated Plant -- operating | hydro | CHN | 2012 |  |  |  | operating | FALSE | e_Dayan_CHN | Dayan_CHN | ror | 4 | 0.212 | 2050.0472 | 52.4679 | 2.2925 | 1 |  | 0 | 0
ep_hydro_ror_Dayan_CHN | Aggregated Plant -- operating | hydro | CHN | 2013 |  |  |  | operating | FALSE | e_Dayan_CHN | Dayan_CHN | ror | 2 | 0.08 | 1980 | 50.6 | 2.25 | 1 |  | 0 | 0
ep_hydro_ror_Dayan_CHN | Aggregated Plant -- operating | hydro | CHN | 2014 |  |  |  | operating | FALSE | e_Dayan_CHN | Dayan_CHN | ror | 2 | 0.252 | 1952.5 | 49.8667 | 2.2333 | 1 |  | 0 | 0
ep_hydro_ror_Dayan_CHN | Aggregated Plant -- operating | hydro | CHN | 2015 |  |  |  | operating | FALSE | e_Dayan_CHN | Dayan_CHN | ror | 19 | 0.806 | 2138.2444 | 54.8199 | 2.3459 | 1 |  | 0 | 0
ep_hydro_ror_Dayan_CHN | Aggregated Plant -- operating | hydro | CHN | 2021 |  |  |  | operating | FALSE | e_Dayan_CHN | Dayan_CHN | ror | 1 | 0.168 | 1897.5 | 48.4 | 2.2 | 1 |  | 0 | 0
ep_hydro_ror_Fangchenggang_CHN | Aggregated Plant -- operating | hydro | CHN | 2009 |  |  |  | operating | FALSE | e_Fangchenggang_CHN | Fangchenggang_CHN | ror | 1 | 0.082 | 1897.5 | 48.4 | 2.2 | 1 |  | 0 | 0
ep_hydro_ror_Fuzhou_CHN | Aggregated Plant -- operating | hydro | CHN | 1961 |  |  |  | operating | FALSE | e_Fuzhou_CHN | Fuzhou_CHN | ror | 1 | 0.04 | 2227.5 | 57.2 | 2.4 | 1 |  | 0 | 0
ep_hydro_ror_Fuzhou_CHN | Aggregated Plant -- operating | hydro | CHN | 2012 |  |  |  | operating | FALSE | e_Fuzhou_CHN | Fuzhou_CHN | ror | 1 | 0.12 | 1897.5 | 48.4 | 2.2 | 1 |  | 0 | 0
ep_hydro_ror_G100000600894 | Jinping Stage 2 hydroelectric plant_ -- operating | hydro | CHN | 2014 |  | Sichuan |  | operating | FALSE | e_Xichang_CHN | Xichang_CHN | ror | 1 | 4.8 | 1650 | 44 | 2 | 1 |  | 0 | 0
ep_hydro_ror_G100001051246 | Yingliangbao hydroelectric plant_ -- operating | hydro | CHN | 2024 |  | Sichuan | Dewei | operating | FALSE | e_Xichang_CHN | Xichang_CHN | ror | 1 | 1.116 | 1650 | 44 | 2 | 1 |  | 0 | 0
ep_hydro_ror_Hangzhou_CHN | Aggregated Plant -- operating | hydro | CHN | 1991 |  |  |  | operating | FALSE | e_Hangzhou_CHN | Hangzhou_CHN | ror | 1 | 0.032 | 2227.5 | 57.2 | 2.4 | 1 |  | 0 | 0
ep_hydro_ror_Hangzhou_CHN | Aggregated Plant -- operating | hydro | CHN | 2003 |  |  |  | operating | FALSE | e_Hangzhou_CHN | Hangzhou_CHN | ror | 1 | 0.04 | 2227.5 | 57.2 | 2.4 | 1 |  | 0 | 0
ep_hydro_ror_Hangzhou_CHN | Aggregated Plant -- operating | hydro | CHN | 2005 |  |  |  | operating | FALSE | e_Hangzhou_CHN | Hangzhou_CHN | ror | 1 | 0.06 | 1897.5 | 48.4 | 2.2 | 1 |  | 0 | 0
ep_hydro_ror_Hejin_CHN | Aggregated Plant -- operating | hydro | CHN | 2006 |  |  |  | operating | FALSE | e_Hejin_CHN | Hejin_CHN | ror | 1 | 0.18 | 1897.5 | 48.4 | 2.2 | 1 |  | 0 | 0
ep_hydro_ror_Hejin_CHN | Aggregated Plant -- operating | hydro | CHN | 2010 |  |  |  | operating | FALSE | e_Hejin_CHN | Hejin_CHN | ror | 1 | 0.048 | 2227.5 | 57.2 | 2.4 | 1 |  | 0 | 0
ep_hydro_ror_Hohhot_CHN | Aggregated Plant -- operating | hydro | CHN | 1977 |  |  |  | operating | FALSE | e_Hohhot_CHN | Hohhot_CHN | ror | 1 | 0.128 | 1897.5 | 48.4 | 2.2 | 1 |  | 0 | 0
ep_hydro_ror_Jinbi_CHN | Aggregated Plant -- operating | hydro | CHN | 2009 |  |  |  | operating | FALSE | e_Jinbi_CHN | Jinbi_CHN | ror | 2 | 0.14 | 2001.2143 | 51.1657 | 2.2629 | 1 |  | 0 | 0
ep_hydro_ror_Jinbi_CHN | Aggregated Plant -- operating | hydro | CHN | 2011 |  |  |  | operating | FALSE | e_Jinbi_CHN | Jinbi_CHN | ror | 1 | 0.114 | 1897.5 | 48.4 | 2.2 | 1 |  | 0 | 0
ep_hydro_ror_Jinbi_CHN | Aggregated Plant -- operating | hydro | CHN | 2015 |  |  |  | operating | FALSE | e_Jinbi_CHN | Jinbi_CHN | ror | 2 | 0.086 | 2227.5 | 57.2 | 2.4 | 1 |  | 0 | 0
ep_hydro_ror_Jinbi_CHN | Aggregated Plant -- operating | hydro | CHN | 2020 |  |  |  | operating | FALSE | e_Jinbi_CHN | Jinbi_CHN | ror | 2 | 0.086 | 2227.5 | 57.2 | 2.4 | 1 |  | 0 | 0
ep_hydro_ror_Kuqa_CHN | Aggregated Plant -- operating | hydro | CHN | 1966 |  |  |  | operating | FALSE | e_Kuqa_CHN | Kuqa_CHN | ror | 1 | 0.043 | 2227.5 | 57.2 | 2.4 | 1 |  | 0 | 0
ep_hydro_ror_Kuqa_CHN | Aggregated Plant -- operating | hydro | CHN | 1988 |  |  |  | operating | FALSE | e_Kuqa_CHN | Kuqa_CHN | ror | 1 | 0.05 | 2227.5 | 57.2 | 2.4 | 1 |  | 0 | 0
ep_hydro_ror_Kuqa_CHN | Aggregated Plant -- operating | hydro | CHN | 2006 |  |  |  | operating | FALSE | e_Kuqa_CHN | Kuqa_CHN | ror | 1 | 0.05 | 2227.5 | 57.2 | 2.4 | 1 |  | 0 | 0
ep_hydro_ror_Kuqa_CHN | Aggregated Plant -- operating | hydro | CHN | 2008 |  |  |  | operating | FALSE | e_Kuqa_CHN | Kuqa_CHN | ror | 1 | 0.05 | 2227.5 | 57.2 | 2.4 | 1 |  | 0 | 0
ep_hydro_ror_Kuqa_CHN | Aggregated Plant -- operating | hydro | CHN | 2009 |  |  |  | operating | FALSE | e_Kuqa_CHN | Kuqa_CHN | ror | 2 | 0.098 | 2227.5 | 57.2 | 2.4 | 1 |  | 0 | 0
ep_hydro_ror_Kuqa_CHN | Aggregated Plant -- operating | hydro | CHN | 2013 |  |  |  | operating | FALSE | e_Kuqa_CHN | Kuqa_CHN | ror | 4 | 0.5 | 1963.5 | 50.16 | 2.24 | 1 |  | 0 | 0
ep_hydro_ror_Kuqa_CHN | Aggregated Plant -- operating | hydro | CHN | 2015 |  |  |  | operating | FALSE | e_Kuqa_CHN | Kuqa_CHN | ror | 2 | 0.088 | 2227.5 | 57.2 | 2.4 | 1 |  | 0 | 0
ep_hydro_ror_Kuqa_CHN | Aggregated Plant -- operating | hydro | CHN | 2016 |  |  |  | operating | FALSE | e_Kuqa_CHN | Kuqa_CHN | ror | 1 | 0.08 | 1897.5 | 48.4 | 2.2 | 1 |  | 0 | 0
ep_hydro_ror_Kuqa_CHN | Aggregated Plant -- operating | hydro | CHN | 2019 |  |  |  | operating | FALSE | e_Kuqa_CHN | Kuqa_CHN | ror | 1 | 0.203 | 1897.5 | 48.4 | 2.2 | 1 |  | 0 | 0
ep_hydro_ror_Liaoyang_CHN | Aggregated Plant -- operating | hydro | CHN | 1979 |  |  |  | operating | FALSE | e_Liaoyang_CHN | Liaoyang_CHN | ror | 1 | 0.161 | 1897.5 | 48.4 | 2.2 | 1 |  | 0 | 0
ep_hydro_ror_Liaoyang_CHN | Aggregated Plant -- operating | hydro | CHN | 2012 |  |  |  | operating | FALSE | e_Liaoyang_CHN | Liaoyang_CHN | ror | 1 | 0.07 | 1897.5 | 48.4 | 2.2 | 1 |  | 0 | 0
ep_hydro_ror_Liuzhou_CHN | Aggregated Plant -- operating | hydro | CHN | 1971 |  |  |  | operating | FALSE | e_Liuzhou_CHN | Liuzhou_CHN | ror | 1 | 0.078 | 1897.5 | 48.4 | 2.2 | 1 |  | 0 | 0
ep_hydro_ror_Liuzhou_CHN | Aggregated Plant -- operating | hydro | CHN | 1972 |  |  |  | operating | FALSE | e_Liuzhou_CHN | Liuzhou_CHN | ror | 1 | 0.1 | 1897.5 | 48.4 | 2.2 | 1 |  | 0 | 0
ep_hydro_ror_Liuzhou_CHN | Aggregated Plant -- operating | hydro | CHN | 2006 |  |  |  | operating | FALSE | e_Liuzhou_CHN | Liuzhou_CHN | ror | 1 | 0.03 | 2227.5 | 57.2 | 2.4 | 1 |  | 0 | 0
ep_hydro_ror_Liuzhou_CHN | Aggregated Plant -- operating | hydro | CHN | 2008 |  |  |  | operating | FALSE | e_Liuzhou_CHN | Liuzhou_CHN | ror | 1 | 0.021 | 2227.5 | 57.2 | 2.4 | 1 |  | 0 | 0
ep_hydro_ror_Liuzhou_CHN | Aggregated Plant -- operating | hydro | CHN | 2015 |  |  |  | operating | FALSE | e_Liuzhou_CHN | Liuzhou_CHN | ror | 1 | 0.025 | 2227.5 | 57.2 | 2.4 | 1 |  | 0 | 0
ep_hydro_ror_Luohe_CHN | Aggregated Plant -- operating | hydro | CHN | 2014 |  |  |  | operating | FALSE | e_Luohe_CHN | Luohe_CHN | ror | 1 | 0.032 | 2227.5 | 57.2 | 2.4 | 1 |  | 0 | 0
ep_hydro_ror_Manlin_CHN | Aggregated Plant -- operating | hydro | CHN | 1960 |  |  |  | operating | FALSE | e_Manlin_CHN | Manlin_CHN | ror | 1 | 0.03 | 2227.5 | 57.2 | 2.4 | 1 |  | 0 | 0
ep_hydro_ror_Manlin_CHN | Aggregated Plant -- operating | hydro | CHN | 2006 |  |  |  | operating | FALSE | e_Manlin_CHN | Manlin_CHN | ror | 1 | 0.05 | 2227.5 | 57.2 | 2.4 | 1 |  | 0 | 0
ep_hydro_ror_Manlin_CHN | Aggregated Plant -- operating | hydro | CHN | 2007 |  |  |  | operating | FALSE | e_Manlin_CHN | Manlin_CHN | ror | 1 | 0.02 | 2227.5 | 57.2 | 2.4 | 1 |  | 0 | 0
ep_hydro_ror_Manlin_CHN | Aggregated Plant -- operating | hydro | CHN | 2008 |  |  |  | operating | FALSE | e_Manlin_CHN | Manlin_CHN | ror | 2 | 0.06 | 2227.5 | 57.2 | 2.4 | 1 |  | 0 | 0
ep_hydro_ror_Manlin_CHN | Aggregated Plant -- operating | hydro | CHN | 2013 |  |  |  | operating | FALSE | e_Manlin_CHN | Manlin_CHN | ror | 1 | 0.068 | 1897.5 | 48.4 | 2.2 | 1 |  | 0 | 0
ep_hydro_ror_Manlin_CHN | Aggregated Plant -- operating | hydro | CHN | 2015 |  |  |  | operating | FALSE | e_Manlin_CHN | Manlin_CHN | ror | 2 | 0.09 | 2227.5 | 57.2 | 2.4 | 1 |  | 0 | 0
ep_hydro_ror_Manlin_CHN | Aggregated Plant -- operating | hydro | CHN | 2018 |  |  |  | operating | FALSE | e_Manlin_CHN | Manlin_CHN | ror | 1 | 0.03 | 2227.5 | 57.2 | 2.4 | 1 |  | 0 | 0
ep_hydro_ror_Manlin_CHN | Aggregated Plant -- operating | hydro | CHN | 2019 |  |  |  | operating | FALSE | e_Manlin_CHN | Manlin_CHN | ror | 1 | 0.024 | 2227.5 | 57.2 | 2.4 | 1 |  | 0 | 0
ep_hydro_ror_Mianyang_CHN | Aggregated Plant -- operating | hydro | CHN | 1971 |  |  |  | operating | FALSE | e_Mianyang_CHN | Mianyang_CHN | ror | 1 | 0.135 | 1897.5 | 48.4 | 2.2 | 1 |  | 0 | 0
ep_hydro_ror_Mianyang_CHN | Aggregated Plant -- operating | hydro | CHN | 1988 |  |  |  | operating | FALSE | e_Mianyang_CHN | Mianyang_CHN | ror | 1 | 0.03 | 2227.5 | 57.2 | 2.4 | 1 |  | 0 | 0
ep_hydro_ror_Mianyang_CHN | Aggregated Plant -- operating | hydro | CHN | 1990 |  |  |  | operating | FALSE | e_Mianyang_CHN | Mianyang_CHN | ror | 1 | 0.03 | 2227.5 | 57.2 | 2.4 | 1 |  | 0 | 0
ep_hydro_ror_Mianyang_CHN | Aggregated Plant -- operating | hydro | CHN | 1992 |  |  |  | operating | FALSE | e_Mianyang_CHN | Mianyang_CHN | ror | 1 | 0.038 | 2227.5 | 57.2 | 2.4 | 1 |  | 0 | 0
ep_hydro_ror_Mianyang_CHN | Aggregated Plant -- operating | hydro | CHN | 1994 |  |  |  | operating | FALSE | e_Mianyang_CHN | Mianyang_CHN | ror | 1 | 0.28 | 1897.5 | 48.4 | 2.2 | 1 |  | 0 | 0
ep_hydro_ror_Mianyang_CHN | Aggregated Plant -- operating | hydro | CHN | 1996 |  |  |  | operating | FALSE | e_Mianyang_CHN | Mianyang_CHN | ror | 1 | 0.024 | 2227.5 | 57.2 | 2.4 | 1 |  | 0 | 0
ep_hydro_ror_Mianyang_CHN | Aggregated Plant -- operating | hydro | CHN | 1997 |  |  |  | operating | FALSE | e_Mianyang_CHN | Mianyang_CHN | ror | 1 | 0.15 | 1897.5 | 48.4 | 2.2 | 1 |  | 0 | 0
ep_hydro_ror_Mianyang_CHN | Aggregated Plant -- operating | hydro | CHN | 2001 |  |  |  | operating | FALSE | e_Mianyang_CHN | Mianyang_CHN | ror | 1 | 0.051 | 1897.5 | 48.4 | 2.2 | 1 |  | 0 | 0
ep_hydro_ror_Mianyang_CHN | Aggregated Plant -- operating | hydro | CHN | 2002 |  |  |  | operating | FALSE | e_Mianyang_CHN | Mianyang_CHN | ror | 1 | 0.09 | 1897.5 | 48.4 | 2.2 | 1 |  | 0 | 0
ep_hydro_ror_Mianyang_CHN | Aggregated Plant -- operating | hydro | CHN | 2004 |  |  |  | operating | FALSE | e_Mianyang_CHN | Mianyang_CHN | ror | 3 | 0.588 | 1745.9694 | 45.7061 | 2.0776 | 1 |  | 0 | 0
ep_hydro_ror_Mianyang_CHN | Aggregated Plant -- operating | hydro | CHN | 2006 |  |  |  | operating | FALSE | e_Mianyang_CHN | Mianyang_CHN | ror | 3 | 0.348 | 1897.5 | 48.4 | 2.2 | 1 |  | 0 | 0
ep_hydro_ror_Mianyang_CHN | Aggregated Plant -- operating | hydro | CHN | 2007 |  |  |  | operating | FALSE | e_Mianyang_CHN | Mianyang_CHN | ror | 2 | 0.142 | 1897.5 | 48.4 | 2.2 | 1 |  | 0 | 0
ep_hydro_ror_Mianyang_CHN | Aggregated Plant -- operating | hydro | CHN | 2009 |  |  |  | operating | FALSE | e_Mianyang_CHN | Mianyang_CHN | ror | 1 | 0.096 | 1897.5 | 48.4 | 2.2 | 1 |  | 0 | 0
ep_hydro_ror_Mianyang_CHN | Aggregated Plant -- operating | hydro | CHN | 2010 |  |  |  | operating | FALSE | e_Mianyang_CHN | Mianyang_CHN | ror | 2 | 0.225 | 1897.5 | 48.4 | 2.2 | 1 |  | 0 | 0
ep_hydro_ror_Mianyang_CHN | Aggregated Plant -- operating | hydro | CHN | 2011 |  |  |  | operating | FALSE | e_Mianyang_CHN | Mianyang_CHN | ror | 2 | 0.233 | 1897.5 | 48.4 | 2.2 | 1 |  | 0 | 0
ep_hydro_ror_Mianyang_CHN | Aggregated Plant -- operating | hydro | CHN | 2012 |  |  |  | operating | FALSE | e_Mianyang_CHN | Mianyang_CHN | ror | 3 | 0.235 | 1966.3085 | 50.2349 | 2.2417 | 1 |  | 0 | 0
ep_hydro_ror_Mianyang_CHN | Aggregated Plant -- operating | hydro | CHN | 2014 |  |  |  | operating | FALSE | e_Mianyang_CHN | Mianyang_CHN | ror | 3 | 0.18 | 2016.6667 | 51.5778 | 2.2722 | 1 |  | 0 | 0
ep_hydro_ror_Mianyang_CHN | Aggregated Plant -- operating | hydro | CHN | 2015 |  |  |  | operating | FALSE | e_Mianyang_CHN | Mianyang_CHN | ror | 10 | 0.64 | 2060.4375 | 52.745 | 2.2988 | 1 |  | 0 | 0
ep_hydro_ror_Mianyang_CHN | Aggregated Plant -- operating | hydro | CHN | 2016 |  |  |  | operating | FALSE | e_Mianyang_CHN | Mianyang_CHN | ror | 4 | 0.18 | 2033.1667 | 52.0178 | 2.2822 | 1 |  | 0 | 0
ep_hydro_ror_Mianyang_CHN | Aggregated Plant -- operating | hydro | CHN | 2017 |  |  |  | operating | FALSE | e_Mianyang_CHN | Mianyang_CHN | ror | 1 | 0.04 | 2227.5 | 57.2 | 2.4 | 1 |  | 0 | 0
ep_hydro_ror_Mianyang_CHN | Aggregated Plant -- operating | hydro | CHN | 2022 |  |  |  | operating | FALSE | e_Mianyang_CHN | Mianyang_CHN | ror | 1 | 0.111 | 1897.5 | 48.4 | 2.2 | 1 |  | 0 | 0
ep_hydro_ror_Mianyang_CHN | Aggregated Plant -- operating | hydro | CHN | 2023 |  |  |  | operating | FALSE | e_Mianyang_CHN | Mianyang_CHN | ror | 1 | 0.032 | 2227.5 | 57.2 | 2.4 | 1 |  | 0 | 0
ep_hydro_ror_Ningde_CHN | Aggregated Plant -- operating | hydro | CHN | 1989 |  |  |  | operating | FALSE | e_Ningde_CHN | Ningde_CHN | ror | 1 | 0.078 | 1897.5 | 48.4 | 2.2 | 1 |  | 0 | 0
ep_hydro_ror_Ningde_CHN | Aggregated Plant -- operating | hydro | CHN | 1992 |  |  |  | operating | FALSE | e_Ningde_CHN | Ningde_CHN | ror | 1 | 0.031 | 2227.5 | 57.2 | 2.4 | 1 |  | 0 | 0
ep_hydro_ror_Ningde_CHN | Aggregated Plant -- operating | hydro | CHN | 1995 |  |  |  | operating | FALSE | e_Ningde_CHN | Ningde_CHN | ror | 1 | 0.038 | 2227.5 | 57.2 | 2.4 | 1 |  | 0 | 0
ep_hydro_ror_Ningde_CHN | Aggregated Plant -- operating | hydro | CHN | 1999 |  |  |  | operating | FALSE | e_Ningde_CHN | Ningde_CHN | ror | 1 | 0.07 | 1897.5 | 48.4 | 2.2 | 1 |  | 0 | 0
ep_hydro_ror_Ningde_CHN | Aggregated Plant -- operating | hydro | CHN | 2001 |  |  |  | operating | FALSE | e_Ningde_CHN | Ningde_CHN | ror | 1 | 0.025 | 2227.5 | 57.2 | 2.4 | 1 |  | 0 | 0
ep_hydro_ror_Ningde_CHN | Aggregated Plant -- operating | hydro | CHN | 2002 |  |  |  | operating | FALSE | e_Ningde_CHN | Ningde_CHN | ror | 1 | 0.04 | 2227.5 | 57.2 | 2.4 | 1 |  | 0 | 0
ep_hydro_ror_Ningde_CHN | Aggregated Plant -- operating | hydro | CHN | 2003 |  |  |  | operating | FALSE | e_Ningde_CHN | Ningde_CHN | ror | 1 | 0.032 | 2227.5 | 57.2 | 2.4 | 1 |  | 0 | 0
ep_hydro_ror_Ningde_CHN | Aggregated Plant -- operating | hydro | CHN | 2004 |  |  |  | operating | FALSE | e_Ningde_CHN | Ningde_CHN | ror | 1 | 0.04 | 2227.5 | 57.2 | 2.4 | 1 |  | 0 | 0
ep_hydro_ror_Ningde_CHN | Aggregated Plant -- operating | hydro | CHN | 2006 |  |  |  | operating | FALSE | e_Ningde_CHN | Ningde_CHN | ror | 3 | 0.172 | 2035.6395 | 52.0837 | 2.2837 | 1 |  | 0 | 0
ep_hydro_ror_Ningde_CHN | Aggregated Plant -- operating | hydro | CHN | 2009 |  |  |  | operating | FALSE | e_Ningde_CHN | Ningde_CHN | ror | 2 | 0.126 | 2017.9762 | 51.6127 | 2.273 | 1 |  | 0 | 0
ep_hydro_ror_Ningde_CHN | Aggregated Plant -- operating | hydro | CHN | 2010 |  |  |  | operating | FALSE | e_Ningde_CHN | Ningde_CHN | ror | 1 | 0.03 | 2227.5 | 57.2 | 2.4 | 1 |  | 0 | 0
ep_hydro_ror_Ningde_CHN | Aggregated Plant -- operating | hydro | CHN | 2015 |  |  |  | operating | FALSE | e_Ningde_CHN | Ningde_CHN | ror | 6 | 0.279 | 2149.4355 | 55.1183 | 2.3527 | 1 |  | 0 | 0
ep_hydro_ror_Putian_CHN | Aggregated Plant -- operating | hydro | CHN | 1956 |  |  |  | operating | FALSE | e_Putian_CHN | Putian_CHN | ror | 1 | 0.062 | 1897.5 | 48.4 | 2.2 | 1 |  | 0 | 0
ep_hydro_ror_Putian_CHN | Aggregated Plant -- operating | hydro | CHN | 1969 |  |  |  | operating | FALSE | e_Putian_CHN | Putian_CHN | ror | 1 | 0.13 | 1897.5 | 48.4 | 2.2 | 1 |  | 0 | 0
ep_hydro_ror_Putian_CHN | Aggregated Plant -- operating | hydro | CHN | 1980 |  |  |  | operating | FALSE | e_Putian_CHN | Putian_CHN | ror | 1 | 0.14 | 1897.5 | 48.4 | 2.2 | 1 |  | 0 | 0
ep_hydro_ror_Putian_CHN | Aggregated Plant -- operating | hydro | CHN | 1990 |  |  |  | operating | FALSE | e_Putian_CHN | Putian_CHN | ror | 1 | 0.3 | 1897.5 | 48.4 | 2.2 | 1 |  | 0 | 0
ep_hydro_ror_Putian_CHN | Aggregated Plant -- operating | hydro | CHN | 1996 |  |  |  | operating | FALSE | e_Putian_CHN | Putian_CHN | ror | 1 | 0.05 | 2227.5 | 57.2 | 2.4 | 1 |  | 0 | 0
ep_hydro_ror_Putian_CHN | Aggregated Plant -- operating | hydro | CHN | 1997 |  |  |  | operating | FALSE | e_Putian_CHN | Putian_CHN | ror | 1 | 0.045 | 2227.5 | 57.2 | 2.4 | 1 |  | 0 | 0
ep_hydro_ror_Putian_CHN | Aggregated Plant -- operating | hydro | CHN | 2000 |  |  |  | operating | FALSE | e_Putian_CHN | Putian_CHN | ror | 1 | 0.054 | 1897.5 | 48.4 | 2.2 | 1 |  | 0 | 0
ep_hydro_ror_Putian_CHN | Aggregated Plant -- operating | hydro | CHN | 2003 |  |  |  | operating | FALSE | e_Putian_CHN | Putian_CHN | ror | 1 | 0.022 | 2227.5 | 57.2 | 2.4 | 1 |  | 0 | 0
ep_hydro_ror_Putian_CHN | Aggregated Plant -- operating | hydro | CHN | 2004 |  |  |  | operating | FALSE | e_Putian_CHN | Putian_CHN | ror | 1 | 0.032 | 2227.5 | 57.2 | 2.4 | 1 |  | 0 | 0
ep_hydro_ror_Putian_CHN | Aggregated Plant -- operating | hydro | CHN | 2005 |  |  |  | operating | FALSE | e_Putian_CHN | Putian_CHN | ror | 1 | 0.06 | 1897.5 | 48.4 | 2.2 | 1 |  | 0 | 0
ep_hydro_ror_Putian_CHN | Aggregated Plant -- operating | hydro | CHN | 2006 |  |  |  | operating | FALSE | e_Putian_CHN | Putian_CHN | ror | 1 | 0.07 | 1897.5 | 48.4 | 2.2 | 1 |  | 0 | 0
ep_hydro_ror_Putian_CHN | Aggregated Plant -- operating | hydro | CHN | 2007 |  |  |  | operating | FALSE | e_Putian_CHN | Putian_CHN | ror | 2 | 0.088 | 2227.5 | 57.2 | 2.4 | 1 |  | 0 | 0
ep_hydro_ror_Putian_CHN | Aggregated Plant -- operating | hydro | CHN | 2008 |  |  |  | operating | FALSE | e_Putian_CHN | Putian_CHN | ror | 1 | 0.03 | 2227.5 | 57.2 | 2.4 | 1 |  | 0 | 0
ep_hydro_ror_Putian_CHN | Aggregated Plant -- operating | hydro | CHN | 2009 |  |  |  | operating | FALSE | e_Putian_CHN | Putian_CHN | ror | 1 | 0.075 | 1897.5 | 48.4 | 2.2 | 1 |  | 0 | 0
ep_hydro_ror_Putian_CHN | Aggregated Plant -- operating | hydro | CHN | 2015 |  |  |  | operating | FALSE | e_Putian_CHN | Putian_CHN | ror | 1 | 0.03 | 2227.5 | 57.2 | 2.4 | 1 |  | 0 | 0
ep_hydro_ror_Qabqa_CHN | Aggregated Plant -- operating | hydro | CHN | 1997 |  |  |  | operating | FALSE | e_Qabqa_CHN | Qabqa_CHN | ror | 1 | 0.025 | 2227.5 | 57.2 | 2.4 | 1 |  | 0 | 0
ep_hydro_ror_Qabqa_CHN | Aggregated Plant -- operating | hydro | CHN | 2001 |  |  |  | operating | FALSE | e_Qabqa_CHN | Qabqa_CHN | ror | 1 | 0.059 | 1897.5 | 48.4 | 2.2 | 1 |  | 0 | 0
ep_hydro_ror_Qabqa_CHN | Aggregated Plant -- operating | hydro | CHN | 2006 |  |  |  | operating | FALSE | e_Qabqa_CHN | Qabqa_CHN | ror | 2 | 0.127 | 1962.4606 | 50.1323 | 2.2394 | 1 |  | 0 | 0
ep_hydro_ror_Qabqa_CHN | Aggregated Plant -- operating | hydro | CHN | 2007 |  |  |  | operating | FALSE | e_Qabqa_CHN | Qabqa_CHN | ror | 2 | 0.095 | 2050.3421 | 52.4758 | 2.2926 | 1 |  | 0 | 0
ep_hydro_ror_Qabqa_CHN | Aggregated Plant -- operating | hydro | CHN | 2009 |  |  |  | operating | FALSE | e_Qabqa_CHN | Qabqa_CHN | ror | 1 | 0.065 | 1897.5 | 48.4 | 2.2 | 1 |  | 0 | 0
ep_hydro_ror_Qabqa_CHN | Aggregated Plant -- operating | hydro | CHN | 2010 |  |  |  | operating | FALSE | e_Qabqa_CHN | Qabqa_CHN | ror | 1 | 0.048 | 2227.5 | 57.2 | 2.4 | 1 |  | 0 | 0
ep_hydro_ror_Qabqa_CHN | Aggregated Plant -- operating | hydro | CHN | 2012 |  |  |  | operating | FALSE | e_Qabqa_CHN | Qabqa_CHN | ror | 2 | 0.235 | 1897.5 | 48.4 | 2.2 | 1 |  | 0 | 0
ep_hydro_ror_Qabqa_CHN | Aggregated Plant -- operating | hydro | CHN | 2015 |  |  |  | operating | FALSE | e_Qabqa_CHN | Qabqa_CHN | ror | 2 | 0.072 | 2227.5 | 57.2 | 2.4 | 1 |  | 0 | 0
ep_hydro_ror_Qabqa_CHN | Aggregated Plant -- operating | hydro | CHN | 2016 |  |  |  | operating | FALSE | e_Qabqa_CHN | Qabqa_CHN | ror | 3 | 0.228 | 1966.9737 | 50.2526 | 2.2421 | 1 |  | 0 | 0
ep_hydro_ror_Sanhe_CHN | Aggregated Plant -- operating | hydro | CHN | 1976 |  |  |  | operating | FALSE | e_Sanhe_CHN | Sanhe_CHN | ror | 1 | 0.03 | 2227.5 | 57.2 | 2.4 | 1 |  | 0 | 0
ep_hydro_ror_Shaoguan_CHN | Aggregated Plant -- operating | hydro | CHN | 1969 |  |  |  | operating | FALSE | e_Shaoguan_CHN | Shaoguan_CHN | ror | 1 | 0.045 | 2227.5 | 57.2 | 2.4 | 1 |  | 0 | 0
ep_hydro_ror_Shaoguan_CHN | Aggregated Plant -- operating | hydro | CHN | 1973 |  |  |  | operating | FALSE | e_Shaoguan_CHN | Shaoguan_CHN | ror | 1 | 0.11 | 1897.5 | 48.4 | 2.2 | 1 |  | 0 | 0
ep_hydro_ror_Shaoguan_CHN | Aggregated Plant -- operating | hydro | CHN | 1981 |  |  |  | operating | FALSE | e_Shaoguan_CHN | Shaoguan_CHN | ror | 1 | 0.036 | 2227.5 | 57.2 | 2.4 | 1 |  | 0 | 0
ep_hydro_ror_Shaoguan_CHN | Aggregated Plant -- operating | hydro | CHN | 1985 |  |  |  | operating | FALSE | e_Shaoguan_CHN | Shaoguan_CHN | ror | 1 | 0.052 | 1897.5 | 48.4 | 2.2 | 1 |  | 0 | 0
ep_hydro_ror_Shaoguan_CHN | Aggregated Plant -- operating | hydro | CHN | 1992 |  |  |  | operating | FALSE | e_Shaoguan_CHN | Shaoguan_CHN | ror | 1 | 0.028 | 2227.5 | 57.2 | 2.4 | 1 |  | 0 | 0
ep_hydro_ror_Shaoguan_CHN | Aggregated Plant -- operating | hydro | CHN | 1995 |  |  |  | operating | FALSE | e_Shaoguan_CHN | Shaoguan_CHN | ror | 1 | 0.04 | 2227.5 | 57.2 | 2.4 | 1 |  | 0 | 0
ep_hydro_ror_Shaoguan_CHN | Aggregated Plant -- operating | hydro | CHN | 1997 |  |  |  | operating | FALSE | e_Shaoguan_CHN | Shaoguan_CHN | ror | 2 | 0.071 | 2227.5 | 57.2 | 2.4 | 1 |  | 0 | 0
ep_hydro_ror_Shaoguan_CHN | Aggregated Plant -- operating | hydro | CHN | 1999 |  |  |  | operating | FALSE | e_Shaoguan_CHN | Shaoguan_CHN | ror | 1 | 0.03 | 2227.5 | 57.2 | 2.4 | 1 |  | 0 | 0
ep_hydro_ror_Shaoguan_CHN | Aggregated Plant -- operating | hydro | CHN | 2002 |  |  |  | operating | FALSE | e_Shaoguan_CHN | Shaoguan_CHN | ror | 2 | 0.074 | 2227.5 | 57.2 | 2.4 | 1 |  | 0 | 0
ep_hydro_ror_Shaoguan_CHN | Aggregated Plant -- operating | hydro | CHN | 2003 |  |  |  | operating | FALSE | e_Shaoguan_CHN | Shaoguan_CHN | ror | 1 | 0.05 | 2227.5 | 57.2 | 2.4 | 1 |  | 0 | 0
ep_hydro_ror_Shaoguan_CHN | Aggregated Plant -- operating | hydro | CHN | 2004 |  |  |  | operating | FALSE | e_Shaoguan_CHN | Shaoguan_CHN | ror | 4 | 0.105 | 2227.5 | 57.2 | 2.4 | 1 |  | 0 | 0
ep_hydro_ror_Shaoguan_CHN | Aggregated Plant -- operating | hydro | CHN | 2007 |  |  |  | operating | FALSE | e_Shaoguan_CHN | Shaoguan_CHN | ror | 1 | 0.046 | 2227.5 | 57.2 | 2.4 | 1 |  | 0 | 0
ep_hydro_ror_Shaoguan_CHN | Aggregated Plant -- operating | hydro | CHN | 2008 |  |  |  | operating | FALSE | e_Shaoguan_CHN | Shaoguan_CHN | ror | 1 | 0.025 | 2227.5 | 57.2 | 2.4 | 1 |  | 0 | 0
ep_hydro_ror_Shaoguan_CHN | Aggregated Plant -- operating | hydro | CHN | 2009 |  |  |  | operating | FALSE | e_Shaoguan_CHN | Shaoguan_CHN | ror | 1 | 0.02 | 2227.5 | 57.2 | 2.4 | 1 |  | 0 | 0
ep_hydro_ror_Shaoguan_CHN | Aggregated Plant -- operating | hydro | CHN | 2010 |  |  |  | operating | FALSE | e_Shaoguan_CHN | Shaoguan_CHN | ror | 1 | 0.03 | 2227.5 | 57.2 | 2.4 | 1 |  | 0 | 0
ep_hydro_ror_Shaoguan_CHN | Aggregated Plant -- operating | hydro | CHN | 2013 |  |  |  | operating | FALSE | e_Shaoguan_CHN | Shaoguan_CHN | ror | 2 | 0.071 | 2227.5 | 57.2 | 2.4 | 1 |  | 0 | 0
ep_hydro_ror_Shaoguan_CHN | Aggregated Plant -- operating | hydro | CHN | 2015 |  |  |  | operating | FALSE | e_Shaoguan_CHN | Shaoguan_CHN | ror | 5 | 0.151 | 2227.5 | 57.2 | 2.4 | 1 |  | 0 | 0
ep_hydro_ror_Shaoguan_CHN | Aggregated Plant -- operating | hydro | CHN | 2016 |  |  |  | operating | FALSE | e_Shaoguan_CHN | Shaoguan_CHN | ror | 1 | 0.05 | 2227.5 | 57.2 | 2.4 | 1 |  | 0 | 0
ep_hydro_ror_Shaoguan_CHN | Aggregated Plant -- operating | hydro | CHN | 2021 |  |  |  | operating | FALSE | e_Shaoguan_CHN | Shaoguan_CHN | ror | 1 | 0.1 | 1897.5 | 48.4 | 2.2 | 1 |  | 0 | 0
ep_hydro_ror_Sizhan_CHN | Aggregated Plant -- operating | hydro | CHN | 1993 |  |  |  | operating | FALSE | e_Sizhan_CHN | Sizhan_CHN | ror | 1 | 0.03 | 2227.5 | 57.2 | 2.4 | 1 |  | 0 | 0
ep_hydro_ror_Tongling_CHN | Aggregated Plant -- operating | hydro | CHN | 1976 |  |  |  | operating | FALSE | e_Tongling_CHN | Tongling_CHN | ror | 1 | 0.036 | 2227.5 | 57.2 | 2.4 | 1 |  | 0 | 0
ep_hydro_ror_Tongling_CHN | Aggregated Plant -- operating | hydro | CHN | 2012 |  |  |  | operating | FALSE | e_Tongling_CHN | Tongling_CHN | ror | 1 | 0.032 | 2227.5 | 57.2 | 2.4 | 1 |  | 0 | 0
ep_hydro_ror_Wuhan_CHN | Aggregated Plant -- operating | hydro | CHN | 2004 |  |  |  | operating | FALSE | e_Wuhan_CHN | Wuhan_CHN | ror | 1 | 0.04 | 2227.5 | 57.2 | 2.4 | 1 |  | 0 | 0
ep_hydro_ror_Wuhan_CHN | Aggregated Plant -- operating | hydro | CHN | 2015 |  |  |  | operating | FALSE | e_Wuhan_CHN | Wuhan_CHN | ror | 1 | 0.036 | 2227.5 | 57.2 | 2.4 | 1 |  | 0 | 0
ep_hydro_ror_Wulan_CHN | Aggregated Plant -- operating | hydro | CHN | 1957 |  |  |  | operating | FALSE | e_Wulan_CHN | Wulan_CHN | ror | 1 | 0.04 | 2227.5 | 57.2 | 2.4 | 1 |  | 0 | 0
ep_hydro_ror_Wulan_CHN | Aggregated Plant -- operating | hydro | CHN | 1980 |  |  |  | operating | FALSE | e_Wulan_CHN | Wulan_CHN | ror | 1 | 0.22 | 1897.5 | 48.4 | 2.2 | 1 |  | 0 | 0
ep_hydro_ror_Wulan_CHN | Aggregated Plant -- operating | hydro | CHN | 2003 |  |  |  | operating | FALSE | e_Wulan_CHN | Wulan_CHN | ror | 1 | 0.153 | 1897.5 | 48.4 | 2.2 | 1 |  | 0 | 0
ep_hydro_ror_Wulan_CHN | Aggregated Plant -- operating | hydro | CHN | 2005 |  |  |  | operating | FALSE | e_Wulan_CHN | Wulan_CHN | ror | 2 | 0.29 | 1897.5 | 48.4 | 2.2 | 1 |  | 0 | 0
ep_hydro_ror_Wulan_CHN | Aggregated Plant -- operating | hydro | CHN | 2007 |  |  |  | operating | FALSE | e_Wulan_CHN | Wulan_CHN | ror | 2 | 0.166 | 1897.5 | 48.4 | 2.2 | 1 |  | 0 | 0
ep_hydro_ror_Wulan_CHN | Aggregated Plant -- operating | hydro | CHN | 2008 |  |  |  | operating | FALSE | e_Wulan_CHN | Wulan_CHN | ror | 2 | 0.086 | 2027.9651 | 51.8791 | 2.2791 | 1 |  | 0 | 0
ep_hydro_ror_Wulan_CHN | Aggregated Plant -- operating | hydro | CHN | 2009 |  |  |  | operating | FALSE | e_Wulan_CHN | Wulan_CHN | ror | 2 | 0.18 | 1970.8333 | 50.3556 | 2.2444 | 1 |  | 0 | 0
ep_hydro_ror_Wulan_CHN | Aggregated Plant -- operating | hydro | CHN | 2010 |  |  |  | operating | FALSE | e_Wulan_CHN | Wulan_CHN | ror | 4 | 0.199 | 2010.2638 | 51.407 | 2.2683 | 1 |  | 0 | 0
ep_hydro_ror_Wulan_CHN | Aggregated Plant -- operating | hydro | CHN | 2011 |  |  |  | operating | FALSE | e_Wulan_CHN | Wulan_CHN | ror | 3 | 0.162 | 1989.1667 | 50.8444 | 2.2556 | 1 |  | 0 | 0
ep_hydro_ror_Wulan_CHN | Aggregated Plant -- operating | hydro | CHN | 2013 |  |  |  | operating | FALSE | e_Wulan_CHN | Wulan_CHN | ror | 1 | 0.066 | 1897.5 | 48.4 | 2.2 | 1 |  | 0 | 0
ep_hydro_ror_Wulan_CHN | Aggregated Plant -- operating | hydro | CHN | 2015 |  |  |  | operating | FALSE | e_Wulan_CHN | Wulan_CHN | ror | 1 | 0.036 | 2227.5 | 57.2 | 2.4 | 1 |  | 0 | 0
ep_hydro_ror_Xiaoxita_CHN | Aggregated Plant -- operating | hydro | CHN | 1993 |  |  |  | operating | FALSE | e_Xiaoxita_CHN | Xiaoxita_CHN | ror | 1 | 0.031 | 2227.5 | 57.2 | 2.4 | 1 |  | 0 | 0
ep_hydro_ror_Xiaoxita_CHN | Aggregated Plant -- operating | hydro | CHN | 1994 |  |  |  | operating | FALSE | e_Xiaoxita_CHN | Xiaoxita_CHN | ror | 1 | 0.045 | 2227.5 | 57.2 | 2.4 | 1 |  | 0 | 0
ep_hydro_ror_Xiaoxita_CHN | Aggregated Plant -- operating | hydro | CHN | 1998 |  |  |  | operating | FALSE | e_Xiaoxita_CHN | Xiaoxita_CHN | ror | 1 | 0.03 | 2227.5 | 57.2 | 2.4 | 1 |  | 0 | 0
ep_hydro_ror_Xiaoxita_CHN | Aggregated Plant -- operating | hydro | CHN | 1999 |  |  |  | operating | FALSE | e_Xiaoxita_CHN | Xiaoxita_CHN | ror | 1 | 0.109 | 1897.5 | 48.4 | 2.2 | 1 |  | 0 | 0
ep_hydro_ror_Xiaoxita_CHN | Aggregated Plant -- operating | hydro | CHN | 2004 |  |  |  | operating | FALSE | e_Xiaoxita_CHN | Xiaoxita_CHN | ror | 1 | 0.072 | 1897.5 | 48.4 | 2.2 | 1 |  | 0 | 0
ep_hydro_ror_Xiaoxita_CHN | Aggregated Plant -- operating | hydro | CHN | 2005 |  |  |  | operating | FALSE | e_Xiaoxita_CHN | Xiaoxita_CHN | ror | 1 | 0.035 | 2227.5 | 57.2 | 2.4 | 1 |  | 0 | 0
ep_hydro_ror_Xiaoxita_CHN | Aggregated Plant -- operating | hydro | CHN | 2006 |  |  |  | operating | FALSE | e_Xiaoxita_CHN | Xiaoxita_CHN | ror | 1 | 0.06 | 1897.5 | 48.4 | 2.2 | 1 |  | 0 | 0
ep_hydro_ror_Xiaoxita_CHN | Aggregated Plant -- operating | hydro | CHN | 2007 |  |  |  | operating | FALSE | e_Xiaoxita_CHN | Xiaoxita_CHN | ror | 2 | 0.084 | 2027.1429 | 51.8571 | 2.2786 | 1 |  | 0 | 0
ep_hydro_ror_Xiaoxita_CHN | Aggregated Plant -- operating | hydro | CHN | 2008 |  |  |  | operating | FALSE | e_Xiaoxita_CHN | Xiaoxita_CHN | ror | 1 | 0.026 | 2227.5 | 57.2 | 2.4 | 1 |  | 0 | 0
ep_hydro_ror_Xiaoxita_CHN | Aggregated Plant -- operating | hydro | CHN | 2009 |  |  |  | operating | FALSE | e_Xiaoxita_CHN | Xiaoxita_CHN | ror | 1 | 0.03 | 2227.5 | 57.2 | 2.4 | 1 |  | 0 | 0
ep_hydro_ror_Xiaoxita_CHN | Aggregated Plant -- operating | hydro | CHN | 2010 |  |  |  | operating | FALSE | e_Xiaoxita_CHN | Xiaoxita_CHN | ror | 1 | 0.07 | 1897.5 | 48.4 | 2.2 | 1 |  | 0 | 0
ep_hydro_ror_Xiaoxita_CHN | Aggregated Plant -- operating | hydro | CHN | 2012 |  |  |  | operating | FALSE | e_Xiaoxita_CHN | Xiaoxita_CHN | ror | 1 | 0.05 | 2227.5 | 57.2 | 2.4 | 1 |  | 0 | 0
ep_hydro_ror_Xiaoxita_CHN | Aggregated Plant -- operating | hydro | CHN | 2015 |  |  |  | operating | FALSE | e_Xiaoxita_CHN | Xiaoxita_CHN | ror | 3 | 0.105 | 2227.5 | 57.2 | 2.4 | 1 |  | 0 | 0
ep_hydro_ror_Xiaoxita_CHN | Aggregated Plant -- operating | hydro | CHN | 2016 |  |  |  | operating | FALSE | e_Xiaoxita_CHN | Xiaoxita_CHN | ror | 1 | 0.025 | 2227.5 | 57.2 | 2.4 | 1 |  | 0 | 0
ep_hydro_ror_Xiaoxita_CHN | Aggregated Plant -- operating | hydro | CHN | 2017 |  |  |  | operating | FALSE | e_Xiaoxita_CHN | Xiaoxita_CHN | ror | 2 | 0.079 | 2227.5 | 57.2 | 2.4 | 1 |  | 0 | 0
ep_hydro_ror_Xichang_CHN | Aggregated Plant -- operating | hydro | CHN | 1983 |  |  |  | operating | FALSE | e_Xichang_CHN | Xichang_CHN | ror | 1 | 0.12 | 1897.5 | 48.4 | 2.2 | 1 |  | 0 | 0
ep_hydro_ror_Xichang_CHN | Aggregated Plant -- operating | hydro | CHN | 1988 |  |  |  | operating | FALSE | e_Xichang_CHN | Xichang_CHN | ror | 1 | 0.02 | 2227.5 | 57.2 | 2.4 | 1 |  | 0 | 0
ep_hydro_ror_Xichang_CHN | Aggregated Plant -- operating | hydro | CHN | 2001 |  |  |  | operating | FALSE | e_Xichang_CHN | Xichang_CHN | ror | 2 | 0.246 | 1897.5 | 48.4 | 2.2 | 1 |  | 0 | 0
ep_hydro_ror_Xichang_CHN | Aggregated Plant -- operating | hydro | CHN | 2003 |  |  |  | operating | FALSE | e_Xichang_CHN | Xichang_CHN | ror | 2 | 0.082 | 1994.0854 | 50.9756 | 2.2585 | 1 |  | 0 | 0
ep_hydro_ror_Xichang_CHN | Aggregated Plant -- operating | hydro | CHN | 2005 |  |  |  | operating | FALSE | e_Xichang_CHN | Xichang_CHN | ror | 2 | 0.301 | 1897.5 | 48.4 | 2.2 | 1 |  | 0 | 0
ep_hydro_ror_Xichang_CHN | Aggregated Plant -- operating | hydro | CHN | 2006 |  |  |  | operating | FALSE | e_Xichang_CHN | Xichang_CHN | ror | 3 | 0.162 | 2064.537 | 52.8543 | 2.3012 | 1 |  | 0 | 0
ep_hydro_ror_Xichang_CHN | Aggregated Plant -- operating | hydro | CHN | 2007 |  |  |  | operating | FALSE | e_Xichang_CHN | Xichang_CHN | ror | 1 | 0.032 | 2227.5 | 57.2 | 2.4 | 1 |  | 0 | 0
ep_hydro_ror_Xichang_CHN | Aggregated Plant -- operating | hydro | CHN | 2008 |  |  |  | operating | FALSE | e_Xichang_CHN | Xichang_CHN | ror | 5 | 0.598 | 1939.4398 | 49.5184 | 2.2254 | 1 |  | 0 | 0
ep_hydro_ror_Xichang_CHN | Aggregated Plant -- operating | hydro | CHN | 2009 |  |  |  | operating | FALSE | e_Xichang_CHN | Xichang_CHN | ror | 5 | 0.676 | 1897.5 | 48.4 | 2.2 | 1 |  | 0 | 0
ep_hydro_ror_Xichang_CHN | Aggregated Plant -- operating | hydro | CHN | 2010 |  |  |  | operating | FALSE | e_Xichang_CHN | Xichang_CHN | ror | 5 | 0.358 | 1955.5726 | 49.9486 | 2.2352 | 1 |  | 0 | 0
ep_hydro_ror_Xichang_CHN | Aggregated Plant -- operating | hydro | CHN | 2011 |  |  |  | operating | FALSE | e_Xichang_CHN | Xichang_CHN | ror | 7 | 0.614 | 1818.2248 | 47.4684 | 2.1251 | 1 |  | 0 | 0
ep_hydro_ror_Xichang_CHN | Aggregated Plant -- operating | hydro | CHN | 2012 |  |  |  | operating | FALSE | e_Xichang_CHN | Xichang_CHN | ror | 7 | 0.731 | 1913.7517 | 48.8334 | 2.2098 | 1 |  | 0 | 0
ep_hydro_ror_Xichang_CHN | Aggregated Plant -- operating | hydro | CHN | 2013 |  |  |  | operating | FALSE | e_Xichang_CHN | Xichang_CHN | ror | 2 | 0.064 | 2227.5 | 57.2 | 2.4 | 1 |  | 0 | 0
ep_hydro_ror_Xichang_CHN | Aggregated Plant -- operating | hydro | CHN | 2014 |  |  |  | operating | FALSE | e_Xichang_CHN | Xichang_CHN | ror | 3 | 0.183 | 2047.1721 | 52.3913 | 2.2907 | 1 |  | 0 | 0
ep_hydro_ror_Xichang_CHN | Aggregated Plant -- operating | hydro | CHN | 2015 |  |  |  | operating | FALSE | e_Xichang_CHN | Xichang_CHN | ror | 14 | 0.714 | 2086.0714 | 53.4286 | 2.3143 | 1 |  | 0 | 0
ep_hydro_ror_Xichang_CHN | Aggregated Plant -- operating | hydro | CHN | 2017 |  |  |  | operating | FALSE | e_Xichang_CHN | Xichang_CHN | ror | 2 | 0.213 | 1971.8662 | 50.3831 | 2.2451 | 1 |  | 0 | 0
ep_hydro_ror_Xichang_CHN | Aggregated Plant -- operating | hydro | CHN | 2019 |  |  |  | operating | FALSE | e_Xichang_CHN | Xichang_CHN | ror | 1 | 0.06 | 1897.5 | 48.4 | 2.2 | 1 |  | 0 | 0
ep_hydro_ror_Xichang_CHN | Aggregated Plant -- operating | hydro | CHN | 2020 |  |  |  | operating | FALSE | e_Xichang_CHN | Xichang_CHN | ror | 1 | 0.5 | 1650 | 44 | 2 | 1 |  | 0 | 0
ep_hydro_ror_Yangjiang_CHN | Aggregated Plant -- operating | hydro | CHN | 1999 |  |  |  | operating | FALSE | e_Yangjiang_CHN | Yangjiang_CHN | ror | 1 | 0.03 | 2227.5 | 57.2 | 2.4 | 1 |  | 0 | 0
ep_hydro_ror_Yiyang_CHN | Aggregated Plant -- operating | hydro | CHN | 1960 |  |  |  | operating | FALSE | e_Yiyang_CHN | Yiyang_CHN | ror | 1 | 0.03 | 2227.5 | 57.2 | 2.4 | 1 |  | 0 | 0
ep_hydro_ror_Yiyang_CHN | Aggregated Plant -- operating | hydro | CHN | 1983 |  |  |  | operating | FALSE | e_Yiyang_CHN | Yiyang_CHN | ror | 1 | 0.056 | 1897.5 | 48.4 | 2.2 | 1 |  | 0 | 0
ep_hydro_ror_Yiyang_CHN | Aggregated Plant -- operating | hydro | CHN | 1986 |  |  |  | operating | FALSE | e_Yiyang_CHN | Yiyang_CHN | ror | 1 | 0.027 | 2227.5 | 57.2 | 2.4 | 1 |  | 0 | 0
ep_hydro_ror_Yiyang_CHN | Aggregated Plant -- operating | hydro | CHN | 1988 |  |  |  | operating | FALSE | e_Yiyang_CHN | Yiyang_CHN | ror | 1 | 0.05 | 2227.5 | 57.2 | 2.4 | 1 |  | 0 | 0
ep_hydro_ror_Yiyang_CHN | Aggregated Plant -- operating | hydro | CHN | 1991 |  |  |  | operating | FALSE | e_Yiyang_CHN | Yiyang_CHN | ror | 1 | 0.025 | 2227.5 | 57.2 | 2.4 | 1 |  | 0 | 0
ep_hydro_ror_Yiyang_CHN | Aggregated Plant -- operating | hydro | CHN | 1992 |  |  |  | operating | FALSE | e_Yiyang_CHN | Yiyang_CHN | ror | 1 | 0.06 | 1897.5 | 48.4 | 2.2 | 1 |  | 0 | 0
ep_hydro_ror_Yiyang_CHN | Aggregated Plant -- operating | hydro | CHN | 2002 |  |  |  | operating | FALSE | e_Yiyang_CHN | Yiyang_CHN | ror | 1 | 0.063 | 1897.5 | 48.4 | 2.2 | 1 |  | 0 | 0
ep_hydro_ror_Yiyang_CHN | Aggregated Plant -- operating | hydro | CHN | 2005 |  |  |  | operating | FALSE | e_Yiyang_CHN | Yiyang_CHN | ror | 1 | 0.14 | 1897.5 | 48.4 | 2.2 | 1 |  | 0 | 0
ep_hydro_ror_Yiyang_CHN | Aggregated Plant -- operating | hydro | CHN | 2009 |  |  |  | operating | FALSE | e_Yiyang_CHN | Yiyang_CHN | ror | 2 | 0.125 | 1963.5 | 50.16 | 2.24 | 1 |  | 0 | 0
ep_hydro_ror_Yiyang_CHN | Aggregated Plant -- operating | hydro | CHN | 2011 |  |  |  | operating | FALSE | e_Yiyang_CHN | Yiyang_CHN | ror | 2 | 0.125 | 2016.3 | 51.568 | 2.272 | 1 |  | 0 | 0
ep_hydro_ror_Yiyang_CHN | Aggregated Plant -- operating | hydro | CHN | 2012 |  |  |  | operating | FALSE | e_Yiyang_CHN | Yiyang_CHN | ror | 1 | 0.069 | 1897.5 | 48.4 | 2.2 | 1 |  | 0 | 0
ep_hydro_ror_Yiyang_CHN | Aggregated Plant -- operating | hydro | CHN | 2013 |  |  |  | operating | FALSE | e_Yiyang_CHN | Yiyang_CHN | ror | 1 | 0.035 | 2227.5 | 57.2 | 2.4 | 1 |  | 0 | 0
ep_hydro_ror_Yiyang_CHN | Aggregated Plant -- operating | hydro | CHN | 2014 |  |  |  | operating | FALSE | e_Yiyang_CHN | Yiyang_CHN | ror | 1 | 0.18 | 1897.5 | 48.4 | 2.2 | 1 |  | 0 | 0
ep_hydro_ror_Yiyang_CHN | Aggregated Plant -- operating | hydro | CHN | 2016 |  |  |  | operating | FALSE | e_Yiyang_CHN | Yiyang_CHN | ror | 1 | 0.09 | 1897.5 | 48.4 | 2.2 | 1 |  | 0 | 0
ep_hydro_ror_Yiyang_CHN | Aggregated Plant -- operating | hydro | CHN | 2021 |  |  |  | operating | FALSE | e_Yiyang_CHN | Yiyang_CHN | ror | 1 | 0.036 | 2227.5 | 57.2 | 2.4 | 1 |  | 0 | 0
ep_hydro_ror_Yuanquan_CHN | Aggregated Plant -- operating | hydro | CHN | 1991 |  |  |  | operating | FALSE | e_Yuanquan_CHN | Yuanquan_CHN | ror | 1 | 0.032 | 2227.5 | 57.2 | 2.4 | 1 |  | 0 | 0
ep_hydro_ror_Yuanquan_CHN | Aggregated Plant -- operating | hydro | CHN | 2011 |  |  |  | operating | FALSE | e_Yuanquan_CHN | Yuanquan_CHN | ror | 1 | 0.053 | 1897.5 | 48.4 | 2.2 | 1 |  | 0 | 0
ep_hydro_ror_Yuanquan_CHN | Aggregated Plant -- operating | hydro | CHN | 2015 |  |  |  | operating | FALSE | e_Yuanquan_CHN | Yuanquan_CHN | ror | 1 | 0.035 | 2227.5 | 57.2 | 2.4 | 1 |  | 0 | 0
ep_hydro_ror_ZhongdongShequ_CHN | Aggregated Plant -- operating | hydro | CHN | 1964 |  |  |  | operating | FALSE | e_ZhongdongShequ_CHN | ZhongdongShequ_CHN | ror | 1 | 0.234 | 1897.5 | 48.4 | 2.2 | 1 |  | 0 | 0
ep_hydro_ror_ZhongdongShequ_CHN | Aggregated Plant -- operating | hydro | CHN | 1965 |  |  |  | operating | FALSE | e_ZhongdongShequ_CHN | ZhongdongShequ_CHN | ror | 1 | 0.025 | 2227.5 | 57.2 | 2.4 | 1 |  | 0 | 0
ep_hydro_ror_ZhongdongShequ_CHN | Aggregated Plant -- operating | hydro | CHN | 1972 |  |  |  | operating | FALSE | e_ZhongdongShequ_CHN | ZhongdongShequ_CHN | ror | 1 | 0.021 | 2227.5 | 57.2 | 2.4 | 1 |  | 0 | 0
ep_hydro_ror_ZhongdongShequ_CHN | Aggregated Plant -- operating | hydro | CHN | 2004 |  |  |  | operating | FALSE | e_ZhongdongShequ_CHN | ZhongdongShequ_CHN | ror | 1 | 0.04 | 2227.5 | 57.2 | 2.4 | 1 |  | 0 | 0
ep_hydro_ror_ZhongdongShequ_CHN | Aggregated Plant -- operating | hydro | CHN | 2006 |  |  |  | operating | FALSE | e_ZhongdongShequ_CHN | ZhongdongShequ_CHN | ror | 1 | 0.078 | 1897.5 | 48.4 | 2.2 | 1 |  | 0 | 0
ep_hydro_ror_ZhongdongShequ_CHN | Aggregated Plant -- operating | hydro | CHN | 2008 |  |  |  | operating | FALSE | e_ZhongdongShequ_CHN | ZhongdongShequ_CHN | ror | 2 | 0.086 | 1974.2442 | 50.4465 | 2.2465 | 1 |  | 0 | 0
ep_hydro_ror_ZhongdongShequ_CHN | Aggregated Plant -- operating | hydro | CHN | 2012 |  |  |  | operating | FALSE | e_ZhongdongShequ_CHN | ZhongdongShequ_CHN | ror | 1 | 0.06 | 1897.5 | 48.4 | 2.2 | 1 |  | 0 | 0
ep_m_bioenergy_Zouping_CHN | Aggregated Plant -- mothballed | bioenergy | CHN | 2020 |  |  |  | mothballed | FALSE | e_Zouping_CHN | Zouping_CHN |  | 1 | 0.03 | 3543.75 | 135.2 | 7.68 | 0.3 |  | 0 | 0
ep_m_bioenergy_Zouping_CHN-CHP | Aggregated Plant -- mothballed -- CHP | bioenergy | CHN | 2015 |  |  |  | mothballed | TRUE | e_Zouping_CHN | Zouping_CHN |  | 2 | 0.015 | 3543.75 | 135.2 | 7.68 | 0.3 |  | 2.3 | 0.14
ep_m_coal_st_Beichengqu_CHN-CHP | Aggregated Plant -- mothballed -- CHP | coal | CHN | 2007 |  |  |  | mothballed | TRUE | e_Beichengqu_CHN | Beichengqu_CHN | subcritical | 2 | 0.1 | 2025 | 62.4 | 4.8 | 0.33 |  | 1.2 | 0.15
ep_m_coal_st_Putian_CHN | Aggregated Plant -- mothballed | coal | CHN | 1988 |  |  |  | mothballed | FALSE | e_Putian_CHN | Putian_CHN | subcritical | 2 | 0.7 | 1500 | 48 | 4 | 0.35 |  | 0 | 0
ep_m_coal_st_Sanhe_CHN-CHP | Aggregated Plant -- mothballed -- CHP | coal | CHN | 1999 |  |  |  | mothballed | TRUE | e_Sanhe_CHN | Sanhe_CHN | subcritical | 4 | 0.77 | 1725 | 52.8 | 4.4 | 0.34 |  | 1.2 | 0.15
ep_m_coal_st_Shahezhai_CHN-CHP | Aggregated Plant -- mothballed -- CHP | coal | CHN | 1993 |  |  |  | mothballed | TRUE | e_Shahezhai_CHN | Shahezhai_CHN | subcritical | 1 | 0.215 | 1725 | 52.8 | 4.4 | 0.34 |  | 1.2 | 0.15
ep_m_coal_st_Shaoguan_CHN-CHP | Aggregated Plant -- mothballed -- CHP | coal | CHN | 2003 |  |  |  | mothballed | TRUE | e_Shaoguan_CHN | Shaoguan_CHN | subcritical | 1 | 0.135 | 1725 | 52.8 | 4.4 | 0.34 |  | 1.2 | 0.15
ep_m_coal_st_Shaoguan_CHN-CHP | Aggregated Plant -- mothballed -- CHP | coal | CHN | 2005 |  |  |  | mothballed | TRUE | e_Shaoguan_CHN | Shaoguan_CHN | subcritical | 1 | 0.15 | 1725 | 52.8 | 4.4 | 0.34 |  | 1.2 | 0.15
ep_m_coal_st_Shijiazhuang_CHN-CHP | Aggregated Plant -- mothballed -- CHP | coal | CHN | 2003 |  |  |  | mothballed | TRUE | e_Shijiazhuang_CHN | Shijiazhuang_CHN | subcritical | 2 | 0.4 | 1725 | 52.8 | 4.4 | 0.34 |  | 1.2 | 0.15
ep_m_coal_st_Tangshan_CHN-CHP | Aggregated Plant -- mothballed -- CHP | coal | CHN | 2008 |  |  |  | mothballed | TRUE | e_Tangshan_CHN | Tangshan_CHN | subcritical | 2 | 0.27 | 1725 | 52.8 | 4.4 | 0.34 |  | 1.2 | 0.15
ep_m_coal_st_Wuan_CHN-CHP | Aggregated Plant -- mothballed -- CHP | coal | CHN | 1997 |  |  |  | mothballed | TRUE | e_Wuan_CHN | Wuan_CHN | subcritical | 1 | 0.22 | 1725 | 52.8 | 4.4 | 0.34 |  | 1.2 | 0.15
ep_m_coal_st_Wuan_CHN-CHP | Aggregated Plant -- mothballed -- CHP | coal | CHN | 1999 |  |  |  | mothballed | TRUE | e_Wuan_CHN | Wuan_CHN | subcritical | 1 | 0.22 | 1725 | 52.8 | 4.4 | 0.34 |  | 1.2 | 0.15
ep_m_coal_st_Yangjiang_CHN-CHP | Aggregated Plant -- mothballed -- CHP | coal | CHN | 1996 |  |  |  | mothballed | TRUE | e_Yangjiang_CHN | Yangjiang_CHN | subcritical | 1 | 0.05 | 2025 | 62.4 | 4.8 | 0.33 |  | 1.2 | 0.15
ep_m_coal_st_Yingchuan_CHN | Aggregated Plant -- mothballed | coal | CHN | 1980 |  |  |  | mothballed | FALSE | e_Yingchuan_CHN | Yingchuan_CHN | subcritical | 1 | 0.32 | 1500 | 48 | 4 | 0.34 |  | 0 | 0
ep_m_coal_st_Yingchuan_CHN-CHP | Aggregated Plant -- mothballed -- CHP | coal | CHN | 2008 |  |  |  | mothballed | TRUE | e_Yingchuan_CHN | Yingchuan_CHN | subcritical | 2 | 0.42 | 1725 | 52.8 | 4.4 | 0.34 |  | 1.2 | 0.15
ep_m_coal_st_Zouping_CHN-CHP | Aggregated Plant -- mothballed -- CHP | coal | CHN | 2016 |  |  |  | mothballed | TRUE | e_Zouping_CHN | Zouping_CHN | subcritical | 1 | 0.15 | 1725 | 52.8 | 4.4 | 0.34 |  | 1.2 | 0.15
ep_m_coal_st_Zouping_CHN-CHP | Aggregated Plant -- mothballed -- CHP | coal | CHN | 2017 |  |  |  | mothballed | TRUE | e_Zouping_CHN | Zouping_CHN | subcritical | 1 | 0.15 | 1725 | 52.8 | 4.4 | 0.34 |  | 1.2 | 0.15
ep_m_gas_steam_turbine_Nanjing_CHN | Aggregated Plant -- mothballed | gas | CHN | 2010 |  |  |  | mothballed | FALSE | e_Nanjing_CHN | Nanjing_CHN | steam_turbine | 1 | 0.05 | 1215 | 41.6 | 4.32 | 0.33 |  | 0 | 0
ep_m_gas_steam_turbine_Yanggezhuang_CHN | Aggregated Plant -- mothballed | gas | CHN | 2015 |  |  |  | mothballed | FALSE | e_Yanggezhuang_CHN | Yanggezhuang_CHN | steam_turbine | 2 | 0.2 | 1035 | 35.2 | 3.96 | 0.345 |  | 0 | 0
ep_m_geothermal_Bayi_CHN | Aggregated Plant -- mothballed | geothermal | CHN | 1991 |  |  |  | mothballed | FALSE | e_Bayi_CHN | Bayi_CHN |  | 1 | 0.024 | 4252.5 | 135.2 | 2.4 | 1 |  | 0 | 0
ep_m_hydro_ror_Mianyang_CHN | Aggregated Plant -- mothballed | hydro | CHN | 2015 |  |  |  | mothballed | FALSE | e_Mianyang_CHN | Mianyang_CHN | ror | 1 | 0.024 | 2227.5 | 57.2 | 2.4 | 1 |  | 0 | 0
ep_m_solar_pv_051 | Aggregated Plant -- mothballed | solar | CHN | 2015 |  |  |  | mothballed | FALSE | elc_spv_CHN_051 | 51 | pv | 2 | 0.1 | 911.25 | 15.6 | 0 | 1 | 0.1357 | 0 | 0
ep_m_windon_wind_032 | Aggregated Plant -- mothballed | windon | CHN | 2015 |  |  |  | mothballed | FALSE | elc_won_CHN_032 | 32 | wind | 1 | 0.05 | 1620 | 41.6 | 0 | 1 | 0.24142 | 0 | 0
ep_m_windon_wind_044 | Aggregated Plant -- mothballed | windon | CHN | 2015 |  |  |  | mothballed | FALSE | elc_won_CHN_044 | 44 | wind | 1 | 0.1 | 1380 | 35.2 | 0 | 1 | 0.11171 | 0 | 0
ep_m_windon_wind_044 | Aggregated Plant -- mothballed | windon | CHN | 2025 |  |  |  | mothballed | FALSE | elc_won_CHN_044 | 44 | wind | 1 | 0.06 | 1380 | 35.2 | 0 | 1 | 0.11171 | 0 | 0
ep_m_windon_wind_072 | Aggregated Plant -- mothballed | windon | CHN | 2015 |  |  |  | mothballed | FALSE | elc_won_CHN_072 | 72 | wind | 1 | 0.2 | 1380 | 35.2 | 0 | 1 | 0.15733 | 0 | 0
ep_nuclear_G100000500251 | Daya Bay nuclear power plant_1 -- operating | nuclear | CHN | 1994 |  | Guangdong | Dapeng New Area | operating | FALSE | e_Shaoguan_CHN | Shaoguan_CHN |  | 1 | 0.984 | 4875 | 120 | 3.2 | 1 |  | 0 | 0 | 70 | 24 | 24 | 5 | 5 | 48 | 100 | 50
ep_nuclear_G100000500252 | Daya Bay nuclear power plant_2 -- operating | nuclear | CHN | 1994 |  | Guangdong | Dapeng New Area | operating | FALSE | e_Shaoguan_CHN | Shaoguan_CHN |  | 1 | 1.026 | 4875 | 120 | 3.2 | 1 |  | 0 | 0 | 70 | 24 | 24 | 5 | 5 | 48 | 100 | 50
ep_nuclear_G100000500725 | Taishan nuclear power plant_46054 -- operating | nuclear | CHN | 2019 |  | Guangdong | Chixi | operating | FALSE | e_Yangjiang_CHN | Yangjiang_CHN |  | 1 | 1.75 | 4875 | 120 | 3.2 | 1 |  | 0 | 0 | 70 | 24 | 24 | 5 | 5 | 48 | 100 | 50
ep_nuclear_G100000500726 | Taishan nuclear power plant_46023 -- operating | nuclear | CHN | 2018 |  | Guangdong | Chixi | operating | FALSE | e_Yangjiang_CHN | Yangjiang_CHN |  | 1 | 1.75 | 4875 | 120 | 3.2 | 1 |  | 0 | 0 | 70 | 24 | 24 | 5 | 5 | 48 | 100 | 50
ep_nuclear_G100000500743 | Tianwan nuclear power plant_46023 -- operating | nuclear | CHN | 2007 |  | Jiangsu | Tianwan | operating | FALSE | e_Rizhao_CHN | Rizhao_CHN |  | 1 | 1.06 | 4875 | 120 | 3.2 | 1 |  | 0 | 0 | 70 | 24 | 24 | 5 | 5 | 48 | 100 | 50
ep_nuclear_G100000500744 | Tianwan nuclear power plant_46054 -- operating | nuclear | CHN | 2007 |  | Jiangsu | Tianwan | operating | FALSE | e_Rizhao_CHN | Rizhao_CHN |  | 1 | 1.06 | 4875 | 120 | 3.2 | 1 |  | 0 | 0 | 70 | 24 | 24 | 5 | 5 | 48 | 100 | 50
ep_nuclear_G100000500745 | Tianwan nuclear power plant_46083 -- operating | nuclear | CHN | 2018 |  | Jiangsu | Tianwan | operating | FALSE | e_Rizhao_CHN | Rizhao_CHN |  | 1 | 1.126 | 4875 | 120 | 3.2 | 1 |  | 0 | 0 | 70 | 24 | 24 | 5 | 5 | 48 | 100 | 50
ep_nuclear_G100000500746 | Tianwan nuclear power plant_46114 -- operating | nuclear | CHN | 2018 |  | Jiangsu | Tianwan | operating | FALSE | e_Rizhao_CHN | Rizhao_CHN |  | 1 | 1.126 | 4875 | 120 | 3.2 | 1 |  | 0 | 0 | 70 | 24 | 24 | 5 | 5 | 48 | 100 | 50
ep_nuclear_G100000500747 | Tianwan nuclear power plant_46145 -- operating | nuclear | CHN | 2020 |  | Jiangsu | Tianwan | operating | FALSE | e_Rizhao_CHN | Rizhao_CHN |  | 1 | 1.118 | 4875 | 120 | 3.2 | 1 |  | 0 | 0 | 70 | 24 | 24 | 5 | 5 | 48 | 100 | 50
ep_nuclear_G100000500748 | Tianwan nuclear power plant_46176 -- operating | nuclear | CHN | 2021 |  | Jiangsu | Tianwan | operating | FALSE | e_Rizhao_CHN | Rizhao_CHN |  | 1 | 1.118 | 4875 | 120 | 3.2 | 1 |  | 0 | 0 | 70 | 24 | 24 | 5 | 5 | 48 | 100 | 50
ep_nuclear_G100000500749 | Qinshan nuclear power plant_46025 -- operating | nuclear | CHN | 2002 |  | Zhejiang | Qinshan | operating | FALSE | e_Hangzhou_CHN | Hangzhou_CHN |  | 1 | 0.728 | 4875 | 120 | 3.2 | 1 |  | 0 | 0 | 70 | 24 | 24 | 5 | 5 | 48 | 100 | 50
ep_nuclear_G100000500750 | Qinshan nuclear power plant_46056 -- operating | nuclear | CHN | 2003 |  | Zhejiang | Qinshan | operating | FALSE | e_Hangzhou_CHN | Hangzhou_CHN |  | 1 | 0.728 | 4875 | 120 | 3.2 | 1 |  | 0 | 0 | 70 | 24 | 24 | 5 | 5 | 48 | 100 | 50
ep_nuclear_G100000500751 | Qinshan nuclear power plant_46024 -- operating | nuclear | CHN | 2002 |  | Zhejiang | Qinshan | operating | FALSE | e_Hangzhou_CHN | Hangzhou_CHN |  | 1 | 0.65 | 4875 | 120 | 3.2 | 1 |  | 0 | 0 | 70 | 24 | 24 | 5 | 5 | 48 | 100 | 50
ep_nuclear_G100000500752 | Qinshan nuclear power plant_46055 -- operating | nuclear | CHN | 2004 |  | Zhejiang | Qinshan | operating | FALSE | e_Hangzhou_CHN | Hangzhou_CHN |  | 1 | 0.65 | 4875 | 120 | 3.2 | 1 |  | 0 | 0 | 70 | 24 | 24 | 5 | 5 | 48 | 100 | 50
ep_nuclear_G100000500753 | Qinshan nuclear power plant_46083 -- operating | nuclear | CHN | 2010 |  | Zhejiang | Qinshan | operating | FALSE | e_Hangzhou_CHN | Hangzhou_CHN |  | 1 | 0.66 | 4875 | 120 | 3.2 | 1 |  | 0 | 0 | 70 | 24 | 24 | 5 | 5 | 48 | 100 | 50
ep_nuclear_G100000500754 | Qinshan nuclear power plant_46114 -- operating | nuclear | CHN | 2011 |  | Zhejiang | Qinshan | operating | FALSE | e_Hangzhou_CHN | Hangzhou_CHN |  | 1 | 0.66 | 4875 | 120 | 3.2 | 1 |  | 0 | 0 | 70 | 24 | 24 | 5 | 5 | 48 | 100 | 50
ep_nuclear_G100000500755 | Qinshan nuclear power plant_46023 -- operating | nuclear | CHN | 1994 |  | Zhejiang | Qinshan | operating | FALSE | e_Hangzhou_CHN | Hangzhou_CHN |  | 1 | 0.33 | 4875 | 120 | 3.2 | 1 |  | 0 | 0 | 70 | 24 | 24 | 5 | 5 | 48 | 100 | 50
ep_nuclear_G100000500758 | Hongyanhe nuclear power plant_46023 -- operating | nuclear | CHN | 2013 |  | Liaoning | Hongyanhe | operating | FALSE | e_Shahezhai_CHN | Shahezhai_CHN |  | 1 | 1.119 | 4875 | 120 | 3.2 | 1 |  | 0 | 0 | 70 | 24 | 24 | 5 | 5 | 48 | 100 | 50
ep_nuclear_G100000500759 | Hongyanhe nuclear power plant_46054 -- operating | nuclear | CHN | 2014 |  | Liaoning | Hongyanhe | operating | FALSE | e_Shahezhai_CHN | Shahezhai_CHN |  | 1 | 1.119 | 4875 | 120 | 3.2 | 1 |  | 0 | 0 | 70 | 24 | 24 | 5 | 5 | 48 | 100 | 50
ep_nuclear_G100000500760 | Hongyanhe nuclear power plant_46082 -- operating | nuclear | CHN | 2015 |  | Liaoning | Hongyanhe | operating | FALSE | e_Shahezhai_CHN | Shahezhai_CHN |  | 1 | 1.119 | 4875 | 120 | 3.2 | 1 |  | 0 | 0 | 70 | 24 | 24 | 5 | 5 | 48 | 100 | 50
ep_nuclear_G100000500761 | Hongyanhe nuclear power plant_46113 -- operating | nuclear | CHN | 2016 |  | Liaoning | Hongyanhe | operating | FALSE | e_Shahezhai_CHN | Shahezhai_CHN |  | 1 | 1.119 | 4875 | 120 | 3.2 | 1 |  | 0 | 0 | 70 | 24 | 24 | 5 | 5 | 48 | 100 | 50
ep_nuclear_G100000500762 | Hongyanhe nuclear power plant_46144 -- operating | nuclear | CHN | 2021 |  | Liaoning | Hongyanhe | operating | FALSE | e_Shahezhai_CHN | Shahezhai_CHN |  | 1 | 1.119 | 4875 | 120 | 3.2 | 1 |  | 0 | 0 | 70 | 24 | 24 | 5 | 5 | 48 | 100 | 50
ep_nuclear_G100000500763 | Hongyanhe nuclear power plant_46175 -- operating | nuclear | CHN | 2022 |  | Liaoning | Hongyanhe | operating | FALSE | e_Shahezhai_CHN | Shahezhai_CHN |  | 1 | 1.119 | 4875 | 120 | 3.2 | 1 |  | 0 | 0 | 70 | 24 | 24 | 5 | 5 | 48 | 100 | 50
ep_nuclear_G100000500782 | Shidao Bay nuclear power plant_46024 -- operating | nuclear | CHN | 2024 |  | Shandong | Shidaowan | operating | FALSE | e_Rizhao_CHN | Rizhao_CHN |  | 1 | 1.534 | 4875 | 120 | 3.2 | 1 |  | 0 | 0 | 70 | 24 | 24 | 5 | 5 | 48 | 100 | 50
ep_nuclear_G100000500796 | Fangchenggang nuclear power plant_46083 -- operating | nuclear | CHN | 2023 |  | Guangxi | Guangpo | operating | FALSE | e_Fangchenggang_CHN | Fangchenggang_CHN |  | 1 | 1.18 | 4875 | 120 | 3.2 | 1 |  | 0 | 0 | 70 | 24 | 24 | 5 | 5 | 48 | 100 | 50
ep_nuclear_G100000500797 | Fangchenggang nuclear power plant_46114 -- operating | nuclear | CHN | 2024 |  | Guangxi | Guangpo | operating | FALSE | e_Fangchenggang_CHN | Fangchenggang_CHN |  | 1 | 1.18 | 4875 | 120 | 3.2 | 1 |  | 0 | 0 | 70 | 24 | 24 | 5 | 5 | 48 | 100 | 50
ep_nuclear_G100000500798 | Fangchenggang nuclear power plant_46023 -- operating | nuclear | CHN | 2016 |  | Guangxi | Guangpo | operating | FALSE | e_Fangchenggang_CHN | Fangchenggang_CHN |  | 1 | 1.086 | 4875 | 120 | 3.2 | 1 |  | 0 | 0 | 70 | 24 | 24 | 5 | 5 | 48 | 100 | 50
ep_nuclear_G100000500799 | Fangchenggang nuclear power plant_46054 -- operating | nuclear | CHN | 2016 |  | Guangxi | Guangpo | operating | FALSE | e_Fangchenggang_CHN | Fangchenggang_CHN |  | 1 | 1.086 | 4875 | 120 | 3.2 | 1 |  | 0 | 0 | 70 | 24 | 24 | 5 | 5 | 48 | 100 | 50
ep_nuclear_G100000500804 | Changjiang nuclear power plant_1 -- operating | nuclear | CHN | 2015 |  | Hainan | Haiwei | operating | FALSE | e_Fangchenggang_CHN | Fangchenggang_CHN |  | 1 | 0.65 | 4875 | 120 | 3.2 | 1 |  | 0 | 0 | 70 | 24 | 24 | 5 | 5 | 48 | 100 | 50
ep_nuclear_G100000500805 | Changjiang nuclear power plant_2 -- operating | nuclear | CHN | 2016 |  | Hainan | Haiwei | operating | FALSE | e_Fangchenggang_CHN | Fangchenggang_CHN |  | 1 | 0.65 | 4875 | 120 | 3.2 | 1 |  | 0 | 0 | 70 | 24 | 24 | 5 | 5 | 48 | 100 | 50
ep_nuclear_G100000500815 | Ling'ao nuclear power plant_46114 -- operating | nuclear | CHN | 2011 |  | Guangdong | Dapeng New Area | operating | FALSE | e_Shaoguan_CHN | Shaoguan_CHN |  | 1 | 1.086 | 4875 | 120 | 3.2 | 1 |  | 0 | 0 | 70 | 24 | 24 | 5 | 5 | 48 | 100 | 50
ep_nuclear_G100000500816 | Ling'ao nuclear power plant_46083 -- operating | nuclear | CHN | 2010 |  | Guangdong | Dapeng New Area | operating | FALSE | e_Shaoguan_CHN | Shaoguan_CHN |  | 1 | 1.086 | 4875 | 120 | 3.2 | 1 |  | 0 | 0 | 70 | 24 | 24 | 5 | 5 | 48 | 100 | 50
ep_nuclear_G100000500817 | Ling'ao nuclear power plant_46054 -- operating | nuclear | CHN | 2003 |  | Guangdong | Dapeng New Area | operating | FALSE | e_Shaoguan_CHN | Shaoguan_CHN |  | 1 | 0.99 | 4875 | 120 | 3.2 | 1 |  | 0 | 0 | 70 | 24 | 24 | 5 | 5 | 48 | 100 | 50
ep_nuclear_G100000500818 | Ling'ao nuclear power plant_46023 -- operating | nuclear | CHN | 2002 |  | Guangdong | Dapeng New Area | operating | FALSE | e_Shaoguan_CHN | Shaoguan_CHN |  | 1 | 0.99 | 4875 | 120 | 3.2 | 1 |  | 0 | 0 | 70 | 24 | 24 | 5 | 5 | 48 | 100 | 50
ep_nuclear_G100000500824-CHP | Haiyang nuclear power plant_46023 -- operating -- CHP | nuclear | CHN | 2018 |  | Shandong |  | operating | TRUE | e_Rizhao_CHN | Rizhao_CHN |  | 1 | 1.25 | 4875 | 120 | 3.2 | 1 |  | 1 | 0.15 | 70 | 24 | 24 | 5 | 5 | 48 | 100 | 50
ep_nuclear_G100000500825-CHP | Haiyang nuclear power plant_46054 -- operating -- CHP | nuclear | CHN | 2019 |  | Shandong |  | operating | TRUE | e_Rizhao_CHN | Rizhao_CHN |  | 1 | 1.25 | 4875 | 120 | 3.2 | 1 |  | 1 | 0.15 | 70 | 24 | 24 | 5 | 5 | 48 | 100 | 50
ep_nuclear_G100000500939 | Zhangzhou nuclear power plant_46023 -- operating | nuclear | CHN | 2025 |  | Fujian | Lieyu | operating | FALSE | e_Putian_CHN | Putian_CHN |  | 1 | 1.212 | 4875 | 120 | 3.2 | 1 |  | 0 | 0 | 70 | 24 | 24 | 5 | 5 | 48 | 100 | 50
ep_nuclear_G100000500958 | Sanmen nuclear power plant_46023 -- operating | nuclear | CHN | 2018 |  | Zhejiang | Jiantiao | operating | FALSE | e_Hangzhou_CHN | Hangzhou_CHN |  | 1 | 1.251 | 4875 | 120 | 3.2 | 1 |  | 0 | 0 | 70 | 24 | 24 | 5 | 5 | 48 | 100 | 50
ep_nuclear_G100000500959 | Sanmen nuclear power plant_46054 -- operating | nuclear | CHN | 2018 |  | Zhejiang | Jiantiao | operating | FALSE | e_Hangzhou_CHN | Hangzhou_CHN |  | 1 | 1.251 | 4875 | 120 | 3.2 | 1 |  | 0 | 0 | 70 | 24 | 24 | 5 | 5 | 48 | 100 | 50
ep_nuclear_G100000500970 | Fuqing nuclear power plant_6 -- operating | nuclear | CHN | 2022 |  | Fujian | Sanshan | operating | FALSE | e_Putian_CHN | Putian_CHN |  | 1 | 1.15 | 4875 | 120 | 3.2 | 1 |  | 0 | 0 | 70 | 24 | 24 | 5 | 5 | 48 | 100 | 50
ep_nuclear_G100000500971 | Fuqing nuclear power plant_5 -- operating | nuclear | CHN | 2021 |  | Fujian | Sanshan | operating | FALSE | e_Putian_CHN | Putian_CHN |  | 1 | 1.161 | 4875 | 120 | 3.2 | 1 |  | 0 | 0 | 70 | 24 | 24 | 5 | 5 | 48 | 100 | 50
ep_nuclear_G100000500972 | Fuqing nuclear power plant_3 -- operating | nuclear | CHN | 2016 |  | Fujian | Sanshan | operating | FALSE | e_Putian_CHN | Putian_CHN |  | 1 | 1.089 | 4875 | 120 | 3.2 | 1 |  | 0 | 0 | 70 | 24 | 24 | 5 | 5 | 48 | 100 | 50
ep_nuclear_G100000500973 | Fuqing nuclear power plant_4 -- operating | nuclear | CHN | 2017 |  | Fujian | Sanshan | operating | FALSE | e_Putian_CHN | Putian_CHN |  | 1 | 1.089 | 4875 | 120 | 3.2 | 1 |  | 0 | 0 | 70 | 24 | 24 | 5 | 5 | 48 | 100 | 50
ep_nuclear_G100000500974 | Fuqing nuclear power plant_2 -- operating | nuclear | CHN | 2015 |  | Fujian | Sanshan | operating | FALSE | e_Putian_CHN | Putian_CHN |  | 1 | 1.089 | 4875 | 120 | 3.2 | 1 |  | 0 | 0 | 70 | 24 | 24 | 5 | 5 | 48 | 100 | 50
ep_nuclear_G100000500975 | Fuqing nuclear power plant_1 -- operating | nuclear | CHN | 2014 |  | Fujian | Sanshan | operating | FALSE | e_Putian_CHN | Putian_CHN |  | 1 | 1.089 | 4875 | 120 | 3.2 | 1 |  | 0 | 0 | 70 | 24 | 24 | 5 | 5 | 48 | 100 | 50
ep_nuclear_G100000500982 | Ningde nuclear power plant_46082 -- operating | nuclear | CHN | 2015 |  | Fujian | Taimushan | operating | FALSE | e_Ningde_CHN | Ningde_CHN |  | 1 | 1.089 | 4875 | 120 | 3.2 | 1 |  | 0 | 0 | 70 | 24 | 24 | 5 | 5 | 48 | 100 | 50
ep_nuclear_G100000500983 | Ningde nuclear power plant_46023 -- operating | nuclear | CHN | 2013 |  | Fujian | Taimushan | operating | FALSE | e_Ningde_CHN | Ningde_CHN |  | 1 | 1.089 | 4875 | 120 | 3.2 | 1 |  | 0 | 0 | 70 | 24 | 24 | 5 | 5 | 48 | 100 | 50
ep_nuclear_G100000500984 | Ningde nuclear power plant_46054 -- operating | nuclear | CHN | 2014 |  | Fujian | Taimushan | operating | FALSE | e_Ningde_CHN | Ningde_CHN |  | 1 | 1.089 | 4875 | 120 | 3.2 | 1 |  | 0 | 0 | 70 | 24 | 24 | 5 | 5 | 48 | 100 | 50
ep_nuclear_G100000500985 | Ningde nuclear power plant_46113 -- operating | nuclear | CHN | 2016 |  | Fujian | Taimushan | operating | FALSE | e_Ningde_CHN | Ningde_CHN |  | 1 | 1.089 | 4875 | 120 | 3.2 | 1 |  | 0 | 0 | 70 | 24 | 24 | 5 | 5 | 48 | 100 | 50
ep_nuclear_G100000500988 | Yangjiang nuclear power plant_3 -- operating | nuclear | CHN | 2016 |  | Guangdong | Dongping | operating | FALSE | e_Yangjiang_CHN | Yangjiang_CHN |  | 1 | 1.086 | 4875 | 120 | 3.2 | 1 |  | 0 | 0 | 70 | 24 | 24 | 5 | 5 | 48 | 100 | 50
ep_nuclear_G100000500989 | Yangjiang nuclear power plant_4 -- operating | nuclear | CHN | 2017 |  | Guangdong | Dongping | operating | FALSE | e_Yangjiang_CHN | Yangjiang_CHN |  | 1 | 1.086 | 4875 | 120 | 3.2 | 1 |  | 0 | 0 | 70 | 24 | 24 | 5 | 5 | 48 | 100 | 50
ep_nuclear_G100000500990 | Yangjiang nuclear power plant_5 -- operating | nuclear | CHN | 2018 |  | Guangdong | Dongping | operating | FALSE | e_Yangjiang_CHN | Yangjiang_CHN |  | 1 | 1.086 | 4875 | 120 | 3.2 | 1 |  | 0 | 0 | 70 | 24 | 24 | 5 | 5 | 48 | 100 | 50
ep_nuclear_G100000500991 | Yangjiang nuclear power plant_6 -- operating | nuclear | CHN | 2019 |  | Guangdong | Dongping | operating | FALSE | e_Yangjiang_CHN | Yangjiang_CHN |  | 1 | 1.086 | 4875 | 120 | 3.2 | 1 |  | 0 | 0 | 70 | 24 | 24 | 5 | 5 | 48 | 100 | 50
ep_nuclear_G100000500992 | Yangjiang nuclear power plant_1 -- operating | nuclear | CHN | 2014 |  | Guangdong | Dongping | operating | FALSE | e_Yangjiang_CHN | Yangjiang_CHN |  | 1 | 1.086 | 4875 | 120 | 3.2 | 1 |  | 0 | 0 | 70 | 24 | 24 | 5 | 5 | 48 | 100 | 50
ep_nuclear_G100000500993 | Yangjiang nuclear power plant_2 -- operating | nuclear | CHN | 2015 |  | Guangdong | Dongping | operating | FALSE | e_Yangjiang_CHN | Yangjiang_CHN |  | 1 | 1.086 | 4875 | 120 | 3.2 | 1 |  | 0 | 0 | 70 | 24 | 24 | 5 | 5 | 48 | 100 | 50
ep_nuclear_G100000501005 | Fangjiashan nuclear power plant_1 -- operating | nuclear | CHN | 2014 |  | Zhejiang | Qinshan | operating | FALSE | e_Hangzhou_CHN | Hangzhou_CHN |  | 1 | 1.089 | 4875 | 120 | 3.2 | 1 |  | 0 | 0 | 70 | 24 | 24 | 5 | 5 | 48 | 100 | 50
ep_nuclear_G100000501006 | Fangjiashan nuclear power plant_2 -- operating | nuclear | CHN | 2015 |  | Zhejiang | Qinshan | operating | FALSE | e_Hangzhou_CHN | Hangzhou_CHN |  | 1 | 1.089 | 4875 | 120 | 3.2 | 1 |  | 0 | 0 | 70 | 24 | 24 | 5 | 5 | 48 | 100 | 50
ep_nuclear_G100000501007-CHP | Shidao Bay nuclear power plant_1 -- operating -- CHP | nuclear | CHN | 2023 |  | Shandong | Shidaowan | operating | TRUE | e_Rizhao_CHN | Rizhao_CHN |  | 1 | 0.211 | 5606.25 | 132 | 3.52 | 1 |  | 1 | 0.15 | 70 | 24 | 24 | 5 | 5 | 48 | 100 | 50
ep_solar_001__irena | IRENA Gap - solar (2022) - 1_Missing Solar Capacity -- operating | solar | CHN | 2022 |  |  |  | operating | FALSE | elc_spv_CHN_001 | 1 |  | 1 | 3.9376 |  |  |  | 0.33123 | 0.17761 | 0 | 0
ep_solar_001__irena | IRENA Gap - solar (2023) - 1_Missing Solar Capacity -- operating | solar | CHN | 2023 |  |  |  | operating | FALSE | elc_spv_CHN_001 | 1 |  | 1 | 3.746 |  |  |  | 0.33123 | 0.17761 | 0 | 0
ep_solar_001__irena | IRENA Gap - solar (2024) - 1_Missing Solar Capacity -- operating | solar | CHN | 2024 |  |  |  | operating | FALSE | elc_spv_CHN_001 | 1 |  | 1 | 5.5156 |  |  |  | 0.33123 | 0.17761 | 0 | 0
ep_solar_002__irena | IRENA Gap - solar (2022) - 2_Missing Solar Capacity -- operating | solar | CHN | 2022 |  |  |  | operating | FALSE | elc_spv_CHN_002 | 2 |  | 1 | 0.70812 |  |  |  | 0.33123 | 0.17761 | 0 | 0
ep_solar_002__irena | IRENA Gap - solar (2023) - 2_Missing Solar Capacity -- operating | solar | CHN | 2023 |  |  |  | operating | FALSE | elc_spv_CHN_002 | 2 |  | 1 | 0.67366 |  |  |  | 0.33123 | 0.17761 | 0 | 0
ep_solar_002__irena | IRENA Gap - solar (2024) - 2_Missing Solar Capacity -- operating | solar | CHN | 2024 |  |  |  | operating | FALSE | elc_spv_CHN_002 | 2 |  | 1 | 0.99191 |  |  |  | 0.33123 | 0.17761 | 0 | 0
ep_solar_003__irena | IRENA Gap - solar (2022) - 3_Missing Solar Capacity -- operating | solar | CHN | 2022 |  |  |  | operating | FALSE | elc_spv_CHN_003 | 3 |  | 1 | 1.5582 |  |  |  | 0.33123 | 0.17761 | 0 | 0
ep_solar_003__irena | IRENA Gap - solar (2023) - 3_Missing Solar Capacity -- operating | solar | CHN | 2023 |  |  |  | operating | FALSE | elc_spv_CHN_003 | 3 |  | 1 | 1.4824 |  |  |  | 0.33123 | 0.17761 | 0 | 0
ep_solar_003__irena | IRENA Gap - solar (2024) - 3_Missing Solar Capacity -- operating | solar | CHN | 2024 |  |  |  | operating | FALSE | elc_spv_CHN_003 | 3 |  | 1 | 2.1827 |  |  |  | 0.33123 | 0.17761 | 0 | 0
ep_solar_004__irena | IRENA Gap - solar (2022) - 4_Missing Solar Capacity -- operating | solar | CHN | 2022 |  |  |  | operating | FALSE | elc_spv_CHN_004 | 4 |  | 1 | 1.8609 |  |  |  | 0.33123 | 0.17761 | 0 | 0
ep_solar_004__irena | IRENA Gap - solar (2023) - 4_Missing Solar Capacity -- operating | solar | CHN | 2023 |  |  |  | operating | FALSE | elc_spv_CHN_004 | 4 |  | 1 | 1.7703 |  |  |  | 0.33123 | 0.17761 | 0 | 0
ep_solar_004__irena | IRENA Gap - solar (2024) - 4_Missing Solar Capacity -- operating | solar | CHN | 2024 |  |  |  | operating | FALSE | elc_spv_CHN_004 | 4 |  | 1 | 2.6066 |  |  |  | 0.33123 | 0.17761 | 0 | 0
ep_solar_005__irena | IRENA Gap - solar (2022) - 5_Missing Solar Capacity -- operating | solar | CHN | 2022 |  |  |  | operating | FALSE | elc_spv_CHN_005 | 5 |  | 1 | 1.0099 |  |  |  | 0.33123 | 0.17761 | 0 | 0
ep_solar_005__irena | IRENA Gap - solar (2023) - 5_Missing Solar Capacity -- operating | solar | CHN | 2023 |  |  |  | operating | FALSE | elc_spv_CHN_005 | 5 |  | 1 | 0.96074 |  |  |  | 0.33123 | 0.17761 | 0 | 0
ep_solar_005__irena | IRENA Gap - solar (2024) - 5_Missing Solar Capacity -- operating | solar | CHN | 2024 |  |  |  | operating | FALSE | elc_spv_CHN_005 | 5 |  | 1 | 1.4146 |  |  |  | 0.33123 | 0.17761 | 0 | 0
ep_solar_006__irena | IRENA Gap - solar (2022) - 6_Missing Solar Capacity -- operating | solar | CHN | 2022 |  |  |  | operating | FALSE | elc_spv_CHN_006 | 6 |  | 1 | 0.65246 |  |  |  | 0.33123 | 0.17761 | 0 | 0
ep_solar_006__irena | IRENA Gap - solar (2023) - 6_Missing Solar Capacity -- operating | solar | CHN | 2023 |  |  |  | operating | FALSE | elc_spv_CHN_006 | 6 |  | 1 | 0.62071 |  |  |  | 0.33123 | 0.17761 | 0 | 0
ep_solar_006__irena | IRENA Gap - solar (2024) - 6_Missing Solar Capacity -- operating | solar | CHN | 2024 |  |  |  | operating | FALSE | elc_spv_CHN_006 | 6 |  | 1 | 0.91395 |  |  |  | 0.33123 | 0.17761 | 0 | 0
ep_solar_007__irena | IRENA Gap - solar (2022) - 7_Missing Solar Capacity -- operating | solar | CHN | 2022 |  |  |  | operating | FALSE | elc_spv_CHN_007 | 7 |  | 1 | 0.88448 |  |  |  | 0.33123 | 0.17761 | 0 | 0
ep_solar_007__irena | IRENA Gap - solar (2023) - 7_Missing Solar Capacity -- operating | solar | CHN | 2023 |  |  |  | operating | FALSE | elc_spv_CHN_007 | 7 |  | 1 | 0.84144 |  |  |  | 0.33123 | 0.17761 | 0 | 0
ep_solar_007__irena | IRENA Gap - solar (2024) - 7_Missing Solar Capacity -- operating | solar | CHN | 2024 |  |  |  | operating | FALSE | elc_spv_CHN_007 | 7 |  | 1 | 1.2389 |  |  |  | 0.33123 | 0.17761 | 0 | 0
ep_solar_008__irena | IRENA Gap - solar (2022) - 8_Missing Solar Capacity -- operating | solar | CHN | 2022 |  |  |  | operating | FALSE | elc_spv_CHN_008 | 8 |  | 1 | 1.9384 |  |  |  | 0.33123 | 0.17761 | 0 | 0
ep_solar_008__irena | IRENA Gap - solar (2023) - 8_Missing Solar Capacity -- operating | solar | CHN | 2023 |  |  |  | operating | FALSE | elc_spv_CHN_008 | 8 |  | 1 | 1.8441 |  |  |  | 0.33123 | 0.17761 | 0 | 0
ep_solar_008__irena | IRENA Gap - solar (2024) - 8_Missing Solar Capacity -- operating | solar | CHN | 2024 |  |  |  | operating | FALSE | elc_spv_CHN_008 | 8 |  | 1 | 2.7153 |  |  |  | 0.33123 | 0.17761 | 0 | 0
ep_solar_009__irena | IRENA Gap - solar (2022) - 9_Missing Solar Capacity -- operating | solar | CHN | 2022 |  |  |  | operating | FALSE | elc_spv_CHN_009 | 9 |  | 1 | 2.4169 |  |  |  | 0.33123 | 0.17761 | 0 | 0
ep_solar_009__irena | IRENA Gap - solar (2023) - 9_Missing Solar Capacity -- operating | solar | CHN | 2023 |  |  |  | operating | FALSE | elc_spv_CHN_009 | 9 |  | 1 | 2.2993 |  |  |  | 0.33123 | 0.17761 | 0 | 0
ep_solar_009__irena | IRENA Gap - solar (2024) - 9_Missing Solar Capacity -- operating | solar | CHN | 2024 |  |  |  | operating | FALSE | elc_spv_CHN_009 | 9 |  | 1 | 3.3855 |  |  |  | 0.33123 | 0.17761 | 0 | 0
ep_solar_010__irena | Aggregated Plant -- operating | solar | CHN | 2022 |  |  |  | operating | FALSE | elc_spv_CHN_010 | 10 |  | 1 | 0.061724 |  |  |  | 0.33123 | 0.17761 | 0 | 0
ep_solar_010__irena | Aggregated Plant -- operating | solar | CHN | 2023 |  |  |  | operating | FALSE | elc_spv_CHN_010 | 10 |  | 1 | 0.058721 |  |  |  | 0.33123 | 0.17761 | 0 | 0
ep_solar_010__irena | Aggregated Plant -- operating | solar | CHN | 2024 |  |  |  | operating | FALSE | elc_spv_CHN_010 | 10 |  | 1 | 0.086461 |  |  |  | 0.33123 | 0.17761 | 0 | 0
ep_solar_011__irena | IRENA Gap - solar (2022) - 11_Missing Solar Capacity -- operating | solar | CHN | 2022 |  |  |  | operating | FALSE | elc_spv_CHN_011 | 11 |  | 1 | 1.1162 |  |  |  | 0.33123 | 0.17761 | 0 | 0
ep_solar_011__irena | IRENA Gap - solar (2023) - 11_Missing Solar Capacity -- operating | solar | CHN | 2023 |  |  |  | operating | FALSE | elc_spv_CHN_011 | 11 |  | 1 | 1.0619 |  |  |  | 0.33123 | 0.17761 | 0 | 0
ep_solar_011__irena | IRENA Gap - solar (2024) - 11_Missing Solar Capacity -- operating | solar | CHN | 2024 |  |  |  | operating | FALSE | elc_spv_CHN_011 | 11 |  | 1 | 1.5635 |  |  |  | 0.33123 | 0.17761 | 0 | 0
ep_solar_012__irena | Aggregated Plant -- operating | solar | CHN | 2022 |  |  |  | operating | FALSE | elc_spv_CHN_012 | 12 |  | 1 | 0.1539 |  |  |  | 0.33123 | 0.17761 | 0 | 0
ep_solar_012__irena | Aggregated Plant -- operating | solar | CHN | 2023 |  |  |  | operating | FALSE | elc_spv_CHN_012 | 12 |  | 1 | 0.14641 |  |  |  | 0.33123 | 0.17761 | 0 | 0
ep_solar_012__irena | Aggregated Plant -- operating | solar | CHN | 2024 |  |  |  | operating | FALSE | elc_spv_CHN_012 | 12 |  | 1 | 0.21558 |  |  |  | 0.33123 | 0.17761 | 0 | 0
ep_solar_014__irena | Aggregated Plant -- operating | solar | CHN | 2022 |  |  |  | operating | FALSE | elc_spv_CHN_014 | 14 |  | 1 | 0.065028 |  |  |  | 0.33123 | 0.17761 | 0 | 0
ep_solar_014__irena | Aggregated Plant -- operating | solar | CHN | 2023 |  |  |  | operating | FALSE | elc_spv_CHN_014 | 14 |  | 1 | 0.061864 |  |  |  | 0.33123 | 0.17761 | 0 | 0
ep_solar_014__irena | Aggregated Plant -- operating | solar | CHN | 2024 |  |  |  | operating | FALSE | elc_spv_CHN_014 | 14 |  | 1 | 0.091089 |  |  |  | 0.33123 | 0.17761 | 0 | 0
ep_solar_015__irena | IRENA Gap - solar (2022) - 15_Missing Solar Capacity -- operating | solar | CHN | 2022 |  |  |  | operating | FALSE | elc_spv_CHN_015 | 15 |  | 1 | 0.70488 |  |  |  | 0.33123 | 0.17761 | 0 | 0
ep_solar_015__irena | IRENA Gap - solar (2023) - 15_Missing Solar Capacity -- operating | solar | CHN | 2023 |  |  |  | operating | FALSE | elc_spv_CHN_015 | 15 |  | 1 | 0.67058 |  |  |  | 0.33123 | 0.17761 | 0 | 0
ep_solar_015__irena | IRENA Gap - solar (2024) - 15_Missing Solar Capacity -- operating | solar | CHN | 2024 |  |  |  | operating | FALSE | elc_spv_CHN_015 | 15 |  | 1 | 0.98738 |  |  |  | 0.33123 | 0.17761 | 0 | 0
ep_solar_016__irena | Aggregated Plant -- operating | solar | CHN | 2022 |  |  |  | operating | FALSE | elc_spv_CHN_016 | 16 |  | 1 | 0.45154 |  |  |  | 0.33123 | 0.17761 | 0 | 0
ep_solar_016__irena | Aggregated Plant -- operating | solar | CHN | 2023 |  |  |  | operating | FALSE | elc_spv_CHN_016 | 16 |  | 1 | 0.42957 |  |  |  | 0.33123 | 0.17761 | 0 | 0
ep_solar_016__irena | IRENA Gap - solar (2024) - 16_Missing Solar Capacity -- operating | solar | CHN | 2024 |  |  |  | operating | FALSE | elc_spv_CHN_016 | 16 |  | 1 | 0.6325 |  |  |  | 0.33123 | 0.17761 | 0 | 0
ep_solar_017__irena | IRENA Gap - solar (2022) - 17_Missing Solar Capacity -- operating | solar | CHN | 2022 |  |  |  | operating | FALSE | elc_spv_CHN_017 | 17 |  | 1 | 1.4341 |  |  |  | 0.33123 | 0.17761 | 0 | 0
ep_solar_017__irena | IRENA Gap - solar (2023) - 17_Missing Solar Capacity -- operating | solar | CHN | 2023 |  |  |  | operating | FALSE | elc_spv_CHN_017 | 17 |  | 1 | 1.3644 |  |  |  | 0.33123 | 0.17761 | 0 | 0
ep_solar_017__irena | IRENA Gap - solar (2024) - 17_Missing Solar Capacity -- operating | solar | CHN | 2024 |  |  |  | operating | FALSE | elc_spv_CHN_017 | 17 |  | 1 | 2.0089 |  |  |  | 0.33123 | 0.17761 | 0 | 0
ep_solar_018__irena | IRENA Gap - solar (2022) - 18_Missing Solar Capacity -- operating | solar | CHN | 2022 |  |  |  | operating | FALSE | elc_spv_CHN_018 | 18 |  | 1 | 1.5027 |  |  |  | 0.33123 | 0.17761 | 0 | 0
ep_solar_018__irena | IRENA Gap - solar (2023) - 18_Missing Solar Capacity -- operating | solar | CHN | 2023 |  |  |  | operating | FALSE | elc_spv_CHN_018 | 18 |  | 1 | 1.4296 |  |  |  | 0.33123 | 0.17761 | 0 | 0
ep_solar_018__irena | IRENA Gap - solar (2024) - 18_Missing Solar Capacity -- operating | solar | CHN | 2024 |  |  |  | operating | FALSE | elc_spv_CHN_018 | 18 |  | 1 | 2.1049 |  |  |  | 0.33123 | 0.17761 | 0 | 0
ep_solar_019__irena | IRENA Gap - solar (2022) - 19_Missing Solar Capacity -- operating | solar | CHN | 2022 |  |  |  | operating | FALSE | elc_spv_CHN_019 | 19 |  | 1 | 3.2183 |  |  |  | 0.33123 | 0.17761 | 0 | 0
ep_solar_019__irena | IRENA Gap - solar (2023) - 19_Missing Solar Capacity -- operating | solar | CHN | 2023 |  |  |  | operating | FALSE | elc_spv_CHN_019 | 19 |  | 1 | 3.0617 |  |  |  | 0.33123 | 0.17761 | 0 | 0
ep_solar_019__irena | IRENA Gap - solar (2024) - 19_Missing Solar Capacity -- operating | solar | CHN | 2024 |  |  |  | operating | FALSE | elc_spv_CHN_019 | 19 |  | 1 | 4.5081 |  |  |  | 0.33123 | 0.17761 | 0 | 0
ep_solar_020__irena | IRENA Gap - solar (2022) - 20_Missing Solar Capacity -- operating | solar | CHN | 2022 |  |  |  | operating | FALSE | elc_spv_CHN_020 | 20 |  | 1 | 2.2548 |  |  |  | 0.33123 | 0.17761 | 0 | 0
ep_solar_020__irena | IRENA Gap - solar (2023) - 20_Missing Solar Capacity -- operating | solar | CHN | 2023 |  |  |  | operating | FALSE | elc_spv_CHN_020 | 20 |  | 1 | 2.1451 |  |  |  | 0.33123 | 0.17761 | 0 | 0
ep_solar_020__irena | IRENA Gap - solar (2024) - 20_Missing Solar Capacity -- operating | solar | CHN | 2024 |  |  |  | operating | FALSE | elc_spv_CHN_020 | 20 |  | 1 | 3.1585 |  |  |  | 0.33123 | 0.17761 | 0 | 0
ep_solar_021__irena | Aggregated Plant -- operating | solar | CHN | 2022 |  |  |  | operating | FALSE | elc_spv_CHN_021 | 21 |  | 1 | 0.013168 |  |  |  | 0.33123 | 0.17761 | 0 | 0
ep_solar_021__irena | Aggregated Plant -- operating | solar | CHN | 2023 |  |  |  | operating | FALSE | elc_spv_CHN_021 | 21 |  | 1 | 0.012527 |  |  |  | 0.33123 | 0.17761 | 0 | 0
ep_solar_021__irena | Aggregated Plant -- operating | solar | CHN | 2024 |  |  |  | operating | FALSE | elc_spv_CHN_021 | 21 |  | 1 | 0.018445 |  |  |  | 0.33123 | 0.17761 | 0 | 0
ep_solar_022__irena | Aggregated Plant -- operating | solar | CHN | 2022 |  |  |  | operating | FALSE | elc_spv_CHN_022 | 22 |  | 1 | 0.028423 |  |  |  | 0.33123 | 0.17761 | 0 | 0
ep_solar_022__irena | Aggregated Plant -- operating | solar | CHN | 2023 |  |  |  | operating | FALSE | elc_spv_CHN_022 | 22 |  | 1 | 0.02704 |  |  |  | 0.33123 | 0.17761 | 0 | 0
ep_solar_022__irena | Aggregated Plant -- operating | solar | CHN | 2024 |  |  |  | operating | FALSE | elc_spv_CHN_022 | 22 |  | 1 | 0.039814 |  |  |  | 0.33123 | 0.17761 | 0 | 0
ep_solar_024__irena | Aggregated Plant -- operating | solar | CHN | 2022 |  |  |  | operating | FALSE | elc_spv_CHN_024 | 24 |  | 1 | 0.010581 |  |  |  | 0.33123 | 0.17761 | 0 | 0
ep_solar_024__irena | Aggregated Plant -- operating | solar | CHN | 2023 |  |  |  | operating | FALSE | elc_spv_CHN_024 | 24 |  | 1 | 0.010066 |  |  |  | 0.33123 | 0.17761 | 0 | 0
ep_solar_024__irena | Aggregated Plant -- operating | solar | CHN | 2024 |  |  |  | operating | FALSE | elc_spv_CHN_024 | 24 |  | 1 | 0.014821 |  |  |  | 0.33123 | 0.17761 | 0 | 0
ep_solar_025__irena | Aggregated Plant -- operating | solar | CHN | 2022 |  |  |  | operating | FALSE | elc_spv_CHN_025 | 25 |  | 1 | 0.0035107 |  |  |  | 0.33123 | 0.17761 | 0 | 0
ep_solar_025__irena | Aggregated Plant -- operating | solar | CHN | 2023 |  |  |  | operating | FALSE | elc_spv_CHN_025 | 25 |  | 1 | 0.0033399 |  |  |  | 0.33123 | 0.17761 | 0 | 0
ep_solar_025__irena | Aggregated Plant -- operating | solar | CHN | 2024 |  |  |  | operating | FALSE | elc_spv_CHN_025 | 25 |  | 1 | 0.0049177 |  |  |  | 0.33123 | 0.17761 | 0 | 0
ep_solar_026__irena | IRENA Gap - solar (2022) - 26_Missing Solar Capacity -- operating | solar | CHN | 2022 |  |  |  | operating | FALSE | elc_spv_CHN_026 | 26 |  | 1 | 1.2675 |  |  |  | 0.33123 | 0.17761 | 0 | 0
ep_solar_026__irena | IRENA Gap - solar (2023) - 26_Missing Solar Capacity -- operating | solar | CHN | 2023 |  |  |  | operating | FALSE | elc_spv_CHN_026 | 26 |  | 1 | 1.2059 |  |  |  | 0.33123 | 0.17761 | 0 | 0
ep_solar_026__irena | IRENA Gap - solar (2024) - 26_Missing Solar Capacity -- operating | solar | CHN | 2024 |  |  |  | operating | FALSE | elc_spv_CHN_026 | 26 |  | 1 | 1.7755 |  |  |  | 0.33123 | 0.17761 | 0 | 0
ep_solar_027__irena | IRENA Gap - solar (2022) - 27_Missing Solar Capacity -- operating | solar | CHN | 2022 |  |  |  | operating | FALSE | elc_spv_CHN_027 | 27 |  | 1 | 2.3977 |  |  |  | 0.33123 | 0.17761 | 0 | 0
ep_solar_027__irena | IRENA Gap - solar (2023) - 27_Missing Solar Capacity -- operating | solar | CHN | 2023 |  |  |  | operating | FALSE | elc_spv_CHN_027 | 27 |  | 1 | 2.281 |  |  |  | 0.33123 | 0.17761 | 0 | 0
ep_solar_027__irena | IRENA Gap - solar (2024) - 27_Missing Solar Capacity -- operating | solar | CHN | 2024 |  |  |  | operating | FALSE | elc_spv_CHN_027 | 27 |  | 1 | 3.3586 |  |  |  | 0.33123 | 0.17761 | 0 | 0
ep_solar_028__irena | Aggregated Plant -- operating | solar | CHN | 2022 |  |  |  | operating | FALSE | elc_spv_CHN_028 | 28 |  | 1 | 0.35968 |  |  |  | 0.33123 | 0.17761 | 0 | 0
ep_solar_028__irena | Aggregated Plant -- operating | solar | CHN | 2023 |  |  |  | operating | FALSE | elc_spv_CHN_028 | 28 |  | 1 | 0.34218 |  |  |  | 0.33123 | 0.17761 | 0 | 0
ep_solar_028__irena | IRENA Gap - solar (2024) - 28_Missing Solar Capacity -- operating | solar | CHN | 2024 |  |  |  | operating | FALSE | elc_spv_CHN_028 | 28 |  | 1 | 0.50383 |  |  |  | 0.33123 | 0.17761 | 0 | 0
ep_solar_029__irena | IRENA Gap - solar (2022) - 29_Missing Solar Capacity -- operating | solar | CHN | 2022 |  |  |  | operating | FALSE | elc_spv_CHN_029 | 29 |  | 1 | 0.97896 |  |  |  | 0.33123 | 0.17761 | 0 | 0
ep_solar_029__irena | IRENA Gap - solar (2023) - 29_Missing Solar Capacity -- operating | solar | CHN | 2023 |  |  |  | operating | FALSE | elc_spv_CHN_029 | 29 |  | 1 | 0.93132 |  |  |  | 0.33123 | 0.17761 | 0 | 0
ep_solar_029__irena | IRENA Gap - solar (2024) - 29_Missing Solar Capacity -- operating | solar | CHN | 2024 |  |  |  | operating | FALSE | elc_spv_CHN_029 | 29 |  | 1 | 1.3713 |  |  |  | 0.33123 | 0.17761 | 0 | 0
ep_solar_030__irena | IRENA Gap - solar (2022) - 30_Missing Solar Capacity -- operating | solar | CHN | 2022 |  |  |  | operating | FALSE | elc_spv_CHN_030 | 30 |  | 1 | 2.7092 |  |  |  | 0.33123 | 0.17761 | 0 | 0
ep_solar_030__irena | IRENA Gap - solar (2023) - 30_Missing Solar Capacity -- operating | solar | CHN | 2023 |  |  |  | operating | FALSE | elc_spv_CHN_030 | 30 |  | 1 | 2.5773 |  |  |  | 0.33123 | 0.17761 | 0 | 0
ep_solar_030__irena | IRENA Gap - solar (2024) - 30_Missing Solar Capacity -- operating | solar | CHN | 2024 |  |  |  | operating | FALSE | elc_spv_CHN_030 | 30 |  | 1 | 3.7949 |  |  |  | 0.33123 | 0.17761 | 0 | 0
ep_solar_031__irena | IRENA Gap - solar (2022) - 31_Missing Solar Capacity -- operating | solar | CHN | 2022 |  |  |  | operating | FALSE | elc_spv_CHN_031 | 31 |  | 1 | 0.73775 |  |  |  | 0.33123 | 0.17761 | 0 | 0
ep_solar_031__irena | IRENA Gap - solar (2023) - 31_Missing Solar Capacity -- operating | solar | CHN | 2023 |  |  |  | operating | FALSE | elc_spv_CHN_031 | 31 |  | 1 | 0.70185 |  |  |  | 0.33123 | 0.17761 | 0 | 0
ep_solar_031__irena | IRENA Gap - solar (2024) - 31_Missing Solar Capacity -- operating | solar | CHN | 2024 |  |  |  | operating | FALSE | elc_spv_CHN_031 | 31 |  | 1 | 1.0334 |  |  |  | 0.33123 | 0.17761 | 0 | 0
ep_solar_032__irena | IRENA Gap - solar (2022) - 32_Missing Solar Capacity -- operating | solar | CHN | 2022 |  |  |  | operating | FALSE | elc_spv_CHN_032 | 32 |  | 1 | 0.83825 |  |  |  | 0.33123 | 0.17761 | 0 | 0
ep_solar_032__irena | IRENA Gap - solar (2023) - 32_Missing Solar Capacity -- operating | solar | CHN | 2023 |  |  |  | operating | FALSE | elc_spv_CHN_032 | 32 |  | 1 | 0.79746 |  |  |  | 0.33123 | 0.17761 | 0 | 0
ep_solar_032__irena | IRENA Gap - solar (2024) - 32_Missing Solar Capacity -- operating | solar | CHN | 2024 |  |  |  | operating | FALSE | elc_spv_CHN_032 | 32 |  | 1 | 1.1742 |  |  |  | 0.33123 | 0.17761 | 0 | 0
ep_solar_033__irena | IRENA Gap - solar (2022) - 33_Missing Solar Capacity -- operating | solar | CHN | 2022 |  |  |  | operating | FALSE | elc_spv_CHN_033 | 33 |  | 1 | 1.1652 |  |  |  | 0.33123 | 0.17761 | 0 | 0
ep_solar_033__irena | IRENA Gap - solar (2023) - 33_Missing Solar Capacity -- operating | solar | CHN | 2023 |  |  |  | operating | FALSE | elc_spv_CHN_033 | 33 |  | 1 | 1.1085 |  |  |  | 0.33123 | 0.17761 | 0 | 0
ep_solar_033__irena | IRENA Gap - solar (2024) - 33_Missing Solar Capacity -- operating | solar | CHN | 2024 |  |  |  | operating | FALSE | elc_spv_CHN_033 | 33 |  | 1 | 1.6322 |  |  |  | 0.33123 | 0.17761 | 0 | 0
ep_solar_034__irena | Aggregated Plant -- operating | solar | CHN | 2022 |  |  |  | operating | FALSE | elc_spv_CHN_034 | 34 |  | 1 | 0.016314 |  |  |  | 0.33123 | 0.17761 | 0 | 0
ep_solar_034__irena | Aggregated Plant -- operating | solar | CHN | 2023 |  |  |  | operating | FALSE | elc_spv_CHN_034 | 34 |  | 1 | 0.01552 |  |  |  | 0.33123 | 0.17761 | 0 | 0
ep_solar_034__irena | Aggregated Plant -- operating | solar | CHN | 2024 |  |  |  | operating | FALSE | elc_spv_CHN_034 | 34 |  | 1 | 0.022853 |  |  |  | 0.33123 | 0.17761 | 0 | 0
ep_solar_035__irena | Aggregated Plant -- operating | solar | CHN | 2022 |  |  |  | operating | FALSE | elc_spv_CHN_035 | 35 |  | 1 | 0.0024122 |  |  |  | 0.33123 | 0.17761 | 0 | 0
ep_solar_035__irena | Aggregated Plant -- operating | solar | CHN | 2023 |  |  |  | operating | FALSE | elc_spv_CHN_035 | 35 |  | 1 | 0.0022948 |  |  |  | 0.33123 | 0.17761 | 0 | 0
ep_solar_035__irena | Aggregated Plant -- operating | solar | CHN | 2024 |  |  |  | operating | FALSE | elc_spv_CHN_035 | 35 |  | 1 | 0.0033789 |  |  |  | 0.33123 | 0.17761 | 0 | 0
ep_solar_036__irena | Aggregated Plant -- operating | solar | CHN | 2022 |  |  |  | operating | FALSE | elc_spv_CHN_036 | 36 |  | 1 | 0.059441 |  |  |  | 0.33123 | 0.17761 | 0 | 0
ep_solar_036__irena | Aggregated Plant -- operating | solar | CHN | 2023 |  |  |  | operating | FALSE | elc_spv_CHN_036 | 36 |  | 1 | 0.056548 |  |  |  | 0.33123 | 0.17761 | 0 | 0
ep_solar_036__irena | Aggregated Plant -- operating | solar | CHN | 2024 |  |  |  | operating | FALSE | elc_spv_CHN_036 | 36 |  | 1 | 0.083263 |  |  |  | 0.33123 | 0.17761 | 0 | 0
ep_solar_037__irena | Aggregated Plant -- operating | solar | CHN | 2022 |  |  |  | operating | FALSE | elc_spv_CHN_037 | 37 |  | 1 | 0.0029518 |  |  |  | 0.33123 | 0.17761 | 0 | 0
ep_solar_037__irena | Aggregated Plant -- operating | solar | CHN | 2023 |  |  |  | operating | FALSE | elc_spv_CHN_037 | 37 |  | 1 | 0.0028082 |  |  |  | 0.33123 | 0.17761 | 0 | 0
ep_solar_037__irena | Aggregated Plant -- operating | solar | CHN | 2024 |  |  |  | operating | FALSE | elc_spv_CHN_037 | 37 |  | 1 | 0.0041348 |  |  |  | 0.33123 | 0.17761 | 0 | 0
ep_solar_038__irena | Aggregated Plant -- operating | solar | CHN | 2022 |  |  |  | operating | FALSE | elc_spv_CHN_038 | 38 |  | 1 | 0.1528 |  |  |  | 0.33123 | 0.17761 | 0 | 0
ep_solar_038__irena | Aggregated Plant -- operating | solar | CHN | 2023 |  |  |  | operating | FALSE | elc_spv_CHN_038 | 38 |  | 1 | 0.14537 |  |  |  | 0.33123 | 0.17761 | 0 | 0
ep_solar_038__irena | Aggregated Plant -- operating | solar | CHN | 2024 |  |  |  | operating | FALSE | elc_spv_CHN_038 | 38 |  | 1 | 0.21404 |  |  |  | 0.33123 | 0.17761 | 0 | 0
ep_solar_039__irena | Aggregated Plant -- operating | solar | CHN | 2022 |  |  |  | operating | FALSE | elc_spv_CHN_039 | 39 |  | 1 | 0.048401 |  |  |  | 0.33123 | 0.17761 | 0 | 0
ep_solar_039__irena | Aggregated Plant -- operating | solar | CHN | 2023 |  |  |  | operating | FALSE | elc_spv_CHN_039 | 39 |  | 1 | 0.046046 |  |  |  | 0.33123 | 0.17761 | 0 | 0
ep_solar_039__irena | Aggregated Plant -- operating | solar | CHN | 2024 |  |  |  | operating | FALSE | elc_spv_CHN_039 | 39 |  | 1 | 0.067799 |  |  |  | 0.33123 | 0.17761 | 0 | 0
ep_solar_041__irena | Aggregated Plant -- operating | solar | CHN | 2022 |  |  |  | operating | FALSE | elc_spv_CHN_041 | 41 |  | 1 | 0.0066004 |  |  |  | 0.33123 | 0.17761 | 0 | 0
ep_solar_041__irena | Aggregated Plant -- operating | solar | CHN | 2023 |  |  |  | operating | FALSE | elc_spv_CHN_041 | 41 |  | 1 | 0.0062792 |  |  |  | 0.33123 | 0.17761 | 0 | 0
ep_solar_041__irena | Aggregated Plant -- operating | solar | CHN | 2024 |  |  |  | operating | FALSE | elc_spv_CHN_041 | 41 |  | 1 | 0.0092457 |  |  |  | 0.33123 | 0.17761 | 0 | 0
ep_solar_042__irena | Aggregated Plant -- operating | solar | CHN | 2022 |  |  |  | operating | FALSE | elc_spv_CHN_042 | 42 |  | 1 | 0.076261 |  |  |  | 0.33123 | 0.17761 | 0 | 0
ep_solar_042__irena | Aggregated Plant -- operating | solar | CHN | 2023 |  |  |  | operating | FALSE | elc_spv_CHN_042 | 42 |  | 1 | 0.07255 |  |  |  | 0.33123 | 0.17761 | 0 | 0
ep_solar_042__irena | Aggregated Plant -- operating | solar | CHN | 2024 |  |  |  | operating | FALSE | elc_spv_CHN_042 | 42 |  | 1 | 0.10682 |  |  |  | 0.33123 | 0.17761 | 0 | 0
ep_solar_043__irena | Aggregated Plant -- operating | solar | CHN | 2022 |  |  |  | operating | FALSE | elc_spv_CHN_043 | 43 |  | 1 | 0.036338 |  |  |  | 0.33123 | 0.17761 | 0 | 0
ep_solar_043__irena | Aggregated Plant -- operating | solar | CHN | 2023 |  |  |  | operating | FALSE | elc_spv_CHN_043 | 43 |  | 1 | 0.034569 |  |  |  | 0.33123 | 0.17761 | 0 | 0
ep_solar_043__irena | Aggregated Plant -- operating | solar | CHN | 2024 |  |  |  | operating | FALSE | elc_spv_CHN_043 | 43 |  | 1 | 0.050901 |  |  |  | 0.33123 | 0.17761 | 0 | 0
ep_solar_044__irena | Aggregated Plant -- operating | solar | CHN | 2022 |  |  |  | operating | FALSE | elc_spv_CHN_044 | 44 |  | 1 | 0.067451 |  |  |  | 0.33123 | 0.17761 | 0 | 0
ep_solar_044__irena | Aggregated Plant -- operating | solar | CHN | 2023 |  |  |  | operating | FALSE | elc_spv_CHN_044 | 44 |  | 1 | 0.064169 |  |  |  | 0.33123 | 0.17761 | 0 | 0
ep_solar_044__irena | Aggregated Plant -- operating | solar | CHN | 2024 |  |  |  | operating | FALSE | elc_spv_CHN_044 | 44 |  | 1 | 0.094483 |  |  |  | 0.33123 | 0.17761 | 0 | 0
ep_solar_045__irena | Aggregated Plant -- operating | solar | CHN | 2022 |  |  |  | operating | FALSE | elc_spv_CHN_045 | 45 |  | 1 | 0.20361 |  |  |  | 0.33123 | 0.17761 | 0 | 0
ep_solar_045__irena | Aggregated Plant -- operating | solar | CHN | 2023 |  |  |  | operating | FALSE | elc_spv_CHN_045 | 45 |  | 1 | 0.1937 |  |  |  | 0.33123 | 0.17761 | 0 | 0
ep_solar_045__irena | Aggregated Plant -- operating | solar | CHN | 2024 |  |  |  | operating | FALSE | elc_spv_CHN_045 | 45 |  | 1 | 0.28521 |  |  |  | 0.33123 | 0.17761 | 0 | 0
ep_solar_046__irena | IRENA Gap - solar (2022) - 46_Missing Solar Capacity -- operating | solar | CHN | 2022 |  |  |  | operating | FALSE | elc_spv_CHN_046 | 46 |  | 1 | 1.6586 |  |  |  | 0.33123 | 0.17761 | 0 | 0
ep_solar_046__irena | IRENA Gap - solar (2023) - 46_Missing Solar Capacity -- operating | solar | CHN | 2023 |  |  |  | operating | FALSE | elc_spv_CHN_046 | 46 |  | 1 | 1.5779 |  |  |  | 0.33123 | 0.17761 | 0 | 0
ep_solar_046__irena | IRENA Gap - solar (2024) - 46_Missing Solar Capacity -- operating | solar | CHN | 2024 |  |  |  | operating | FALSE | elc_spv_CHN_046 | 46 |  | 1 | 2.3233 |  |  |  | 0.33123 | 0.17761 | 0 | 0
ep_solar_047__irena | Aggregated Plant -- operating | solar | CHN | 2022 |  |  |  | operating | FALSE | elc_spv_CHN_047 | 47 |  | 1 | 0.039378 |  |  |  | 0.33123 | 0.17761 | 0 | 0
ep_solar_047__irena | Aggregated Plant -- operating | solar | CHN | 2023 |  |  |  | operating | FALSE | elc_spv_CHN_047 | 47 |  | 1 | 0.037462 |  |  |  | 0.33123 | 0.17761 | 0 | 0
ep_solar_047__irena | Aggregated Plant -- operating | solar | CHN | 2024 |  |  |  | operating | FALSE | elc_spv_CHN_047 | 47 |  | 1 | 0.055159 |  |  |  | 0.33123 | 0.17761 | 0 | 0
ep_solar_048__irena | IRENA Gap - solar (2022) - 48_Missing Solar Capacity -- operating | solar | CHN | 2022 |  |  |  | operating | FALSE | elc_spv_CHN_048 | 48 |  | 1 | 0.68492 |  |  |  | 0.33123 | 0.17761 | 0 | 0
ep_solar_048__irena | IRENA Gap - solar (2023) - 48_Missing Solar Capacity -- operating | solar | CHN | 2023 |  |  |  | operating | FALSE | elc_spv_CHN_048 | 48 |  | 1 | 0.65159 |  |  |  | 0.33123 | 0.17761 | 0 | 0
ep_solar_048__irena | IRENA Gap - solar (2024) - 48_Missing Solar Capacity -- operating | solar | CHN | 2024 |  |  |  | operating | FALSE | elc_spv_CHN_048 | 48 |  | 1 | 0.95942 |  |  |  | 0.33123 | 0.17761 | 0 | 0
ep_solar_049__irena | IRENA Gap - solar (2022) - 49_Missing Solar Capacity -- operating | solar | CHN | 2022 |  |  |  | operating | FALSE | elc_spv_CHN_049 | 49 |  | 1 | 1.1724 |  |  |  | 0.33123 | 0.17761 | 0 | 0
ep_solar_049__irena | IRENA Gap - solar (2023) - 49_Missing Solar Capacity -- operating | solar | CHN | 2023 |  |  |  | operating | FALSE | elc_spv_CHN_049 | 49 |  | 1 | 1.1154 |  |  |  | 0.33123 | 0.17761 | 0 | 0
ep_solar_049__irena | IRENA Gap - solar (2024) - 49_Missing Solar Capacity -- operating | solar | CHN | 2024 |  |  |  | operating | FALSE | elc_spv_CHN_049 | 49 |  | 1 | 1.6423 |  |  |  | 0.33123 | 0.17761 | 0 | 0
ep_solar_050__irena | IRENA Gap - solar (2022) - 50_Missing Solar Capacity -- operating | solar | CHN | 2022 |  |  |  | operating | FALSE | elc_spv_CHN_050 | 50 |  | 1 | 1.7613 |  |  |  | 0.33123 | 0.17761 | 0 | 0
ep_solar_050__irena | IRENA Gap - solar (2023) - 50_Missing Solar Capacity -- operating | solar | CHN | 2023 |  |  |  | operating | FALSE | elc_spv_CHN_050 | 50 |  | 1 | 1.6755 |  |  |  | 0.33123 | 0.17761 | 0 | 0
ep_solar_050__irena | IRENA Gap - solar (2024) - 50_Missing Solar Capacity -- operating | solar | CHN | 2024 |  |  |  | operating | FALSE | elc_spv_CHN_050 | 50 |  | 1 | 2.4671 |  |  |  | 0.33123 | 0.17761 | 0 | 0
ep_solar_051__irena | IRENA Gap - solar (2022) - 51_Missing Solar Capacity -- operating | solar | CHN | 2022 |  |  |  | operating | FALSE | elc_spv_CHN_051 | 51 |  | 1 | 6.1256 |  |  |  | 0.33123 | 0.17761 | 0 | 0
ep_solar_051__irena | IRENA Gap - solar (2023) - 51_Missing Solar Capacity -- operating | solar | CHN | 2023 |  |  |  | operating | FALSE | elc_spv_CHN_051 | 51 |  | 1 | 5.8275 |  |  |  | 0.33123 | 0.17761 | 0 | 0
ep_solar_051__irena | IRENA Gap - solar (2024) - 51_Missing Solar Capacity -- operating | solar | CHN | 2024 |  |  |  | operating | FALSE | elc_spv_CHN_051 | 51 |  | 1 | 8.5793 |  |  |  | 0.33123 | 0.17761 | 0 | 0
ep_solar_052__irena | IRENA Gap - solar (2022) - 52_Missing Solar Capacity -- operating | solar | CHN | 2022 |  |  |  | operating | FALSE | elc_spv_CHN_052 | 52 |  | 1 | 1.6325 |  |  |  | 0.33123 | 0.17761 | 0 | 0
ep_solar_052__irena | IRENA Gap - solar (2023) - 52_Missing Solar Capacity -- operating | solar | CHN | 2023 |  |  |  | operating | FALSE | elc_spv_CHN_052 | 52 |  | 1 | 1.5531 |  |  |  | 0.33123 | 0.17761 | 0 | 0
ep_solar_052__irena | IRENA Gap - solar (2024) - 52_Missing Solar Capacity -- operating | solar | CHN | 2024 |  |  |  | operating | FALSE | elc_spv_CHN_052 | 52 |  | 1 | 2.2868 |  |  |  | 0.33123 | 0.17761 | 0 | 0
ep_solar_053__irena | IRENA Gap - solar (2022) - 53_Missing Solar Capacity -- operating | solar | CHN | 2022 |  |  |  | operating | FALSE | elc_spv_CHN_053 | 53 |  | 1 | 1.8798 |  |  |  | 0.33123 | 0.17761 | 0 | 0
ep_solar_053__irena | IRENA Gap - solar (2023) - 53_Missing Solar Capacity -- operating | solar | CHN | 2023 |  |  |  | operating | FALSE | elc_spv_CHN_053 | 53 |  | 1 | 1.7883 |  |  |  | 0.33123 | 0.17761 | 0 | 0
ep_solar_053__irena | IRENA Gap - solar (2024) - 53_Missing Solar Capacity -- operating | solar | CHN | 2024 |  |  |  | operating | FALSE | elc_spv_CHN_053 | 53 |  | 1 | 2.6331 |  |  |  | 0.33123 | 0.17761 | 0 | 0
ep_solar_054__irena | IRENA Gap - solar (2022) - 54_Missing Solar Capacity -- operating | solar | CHN | 2022 |  |  |  | operating | FALSE | elc_spv_CHN_054 | 54 |  | 1 | 0.58572 |  |  |  | 0.33123 | 0.17761 | 0 | 0
ep_solar_054__irena | IRENA Gap - solar (2023) - 54_Missing Solar Capacity -- operating | solar | CHN | 2023 |  |  |  | operating | FALSE | elc_spv_CHN_054 | 54 |  | 1 | 0.55722 |  |  |  | 0.33123 | 0.17761 | 0 | 0
ep_solar_054__irena | IRENA Gap - solar (2024) - 54_Missing Solar Capacity -- operating | solar | CHN | 2024 |  |  |  | operating | FALSE | elc_spv_CHN_054 | 54 |  | 1 | 0.82046 |  |  |  | 0.33123 | 0.17761 | 0 | 0
ep_solar_055__irena | IRENA Gap - solar (2022) - 55_Missing Solar Capacity -- operating | solar | CHN | 2022 |  |  |  | operating | FALSE | elc_spv_CHN_055 | 55 |  | 1 | 1.4514 |  |  |  | 0.33123 | 0.17761 | 0 | 0
ep_solar_055__irena | IRENA Gap - solar (2023) - 55_Missing Solar Capacity -- operating | solar | CHN | 2023 |  |  |  | operating | FALSE | elc_spv_CHN_055 | 55 |  | 1 | 1.3808 |  |  |  | 0.33123 | 0.17761 | 0 | 0
ep_solar_055__irena | IRENA Gap - solar (2024) - 55_Missing Solar Capacity -- operating | solar | CHN | 2024 |  |  |  | operating | FALSE | elc_spv_CHN_055 | 55 |  | 1 | 2.0331 |  |  |  | 0.33123 | 0.17761 | 0 | 0
ep_solar_056__irena | Aggregated Plant -- operating | solar | CHN | 2022 |  |  |  | operating | FALSE | elc_spv_CHN_056 | 56 |  | 1 | 0.013265 |  |  |  | 0.33123 | 0.17761 | 0 | 0
ep_solar_056__irena | Aggregated Plant -- operating | solar | CHN | 2023 |  |  |  | operating | FALSE | elc_spv_CHN_056 | 56 |  | 1 | 0.01262 |  |  |  | 0.33123 | 0.17761 | 0 | 0
ep_solar_056__irena | Aggregated Plant -- operating | solar | CHN | 2024 |  |  |  | operating | FALSE | elc_spv_CHN_056 | 56 |  | 1 | 0.018581 |  |  |  | 0.33123 | 0.17761 | 0 | 0
ep_solar_057__irena | Aggregated Plant -- operating | solar | CHN | 2022 |  |  |  | operating | FALSE | elc_spv_CHN_057 | 57 |  | 1 | 0.0084074 |  |  |  | 0.33123 | 0.17761 | 0 | 0
ep_solar_057__irena | Aggregated Plant -- operating | solar | CHN | 2023 |  |  |  | operating | FALSE | elc_spv_CHN_057 | 57 |  | 1 | 0.0079983 |  |  |  | 0.33123 | 0.17761 | 0 | 0
ep_solar_057__irena | Aggregated Plant -- operating | solar | CHN | 2024 |  |  |  | operating | FALSE | elc_spv_CHN_057 | 57 |  | 1 | 0.011777 |  |  |  | 0.33123 | 0.17761 | 0 | 0
ep_solar_061__irena | Aggregated Plant -- operating | solar | CHN | 2022 |  |  |  | operating | FALSE | elc_spv_CHN_061 | 61 |  | 1 | 0.060789 |  |  |  | 0.33123 | 0.17761 | 0 | 0
ep_solar_061__irena | Aggregated Plant -- operating | solar | CHN | 2023 |  |  |  | operating | FALSE | elc_spv_CHN_061 | 61 |  | 1 | 0.057831 |  |  |  | 0.33123 | 0.17761 | 0 | 0
ep_solar_061__irena | Aggregated Plant -- operating | solar | CHN | 2024 |  |  |  | operating | FALSE | elc_spv_CHN_061 | 61 |  | 1 | 0.085151 |  |  |  | 0.33123 | 0.17761 | 0 | 0
ep_solar_062__irena | IRENA Gap - solar (2022) - 62_Missing Solar Capacity -- operating | solar | CHN | 2022 |  |  |  | operating | FALSE | elc_spv_CHN_062 | 62 |  | 1 | 0.50845 |  |  |  | 0.33123 | 0.17761 | 0 | 0
ep_solar_062__irena | Aggregated Plant -- operating | solar | CHN | 2023 |  |  |  | operating | FALSE | elc_spv_CHN_062 | 62 |  | 1 | 0.48371 |  |  |  | 0.33123 | 0.17761 | 0 | 0
ep_solar_062__irena | IRENA Gap - solar (2024) - 62_Missing Solar Capacity -- operating | solar | CHN | 2024 |  |  |  | operating | FALSE | elc_spv_CHN_062 | 62 |  | 1 | 0.71222 |  |  |  | 0.33123 | 0.17761 | 0 | 0
ep_solar_064__irena | IRENA Gap - solar (2022) - 64_Missing Solar Capacity -- operating | solar | CHN | 2022 |  |  |  | operating | FALSE | elc_spv_CHN_064 | 64 |  | 1 | 2.9455 |  |  |  | 0.33123 | 0.17761 | 0 | 0
ep_solar_064__irena | IRENA Gap - solar (2023) - 64_Missing Solar Capacity -- operating | solar | CHN | 2023 |  |  |  | operating | FALSE | elc_spv_CHN_064 | 64 |  | 1 | 2.8022 |  |  |  | 0.33123 | 0.17761 | 0 | 0
ep_solar_064__irena | IRENA Gap - solar (2024) - 64_Missing Solar Capacity -- operating | solar | CHN | 2024 |  |  |  | operating | FALSE | elc_spv_CHN_064 | 64 |  | 1 | 4.126 |  |  |  | 0.33123 | 0.17761 | 0 | 0
ep_solar_065__irena | IRENA Gap - solar (2022) - 65_Missing Solar Capacity -- operating | solar | CHN | 2022 |  |  |  | operating | FALSE | elc_spv_CHN_065 | 65 |  | 1 | 0.69623 |  |  |  | 0.33123 | 0.17761 | 0 | 0
ep_solar_065__irena | IRENA Gap - solar (2023) - 65_Missing Solar Capacity -- operating | solar | CHN | 2023 |  |  |  | operating | FALSE | elc_spv_CHN_065 | 65 |  | 1 | 0.66235 |  |  |  | 0.33123 | 0.17761 | 0 | 0
ep_solar_065__irena | IRENA Gap - solar (2024) - 65_Missing Solar Capacity -- operating | solar | CHN | 2024 |  |  |  | operating | FALSE | elc_spv_CHN_065 | 65 |  | 1 | 0.97526 |  |  |  | 0.33123 | 0.17761 | 0 | 0
ep_solar_066__irena | IRENA Gap - solar (2022) - 66_Missing Solar Capacity -- operating | solar | CHN | 2022 |  |  |  | operating | FALSE | elc_spv_CHN_066 | 66 |  | 1 | 0.62143 |  |  |  | 0.33123 | 0.17761 | 0 | 0
ep_solar_066__irena | IRENA Gap - solar (2023) - 66_Missing Solar Capacity -- operating | solar | CHN | 2023 |  |  |  | operating | FALSE | elc_spv_CHN_066 | 66 |  | 1 | 0.59119 |  |  |  | 0.33123 | 0.17761 | 0 | 0
ep_solar_066__irena | IRENA Gap - solar (2024) - 66_Missing Solar Capacity -- operating | solar | CHN | 2024 |  |  |  | operating | FALSE | elc_spv_CHN_066 | 66 |  | 1 | 0.87049 |  |  |  | 0.33123 | 0.17761 | 0 | 0
ep_solar_067__irena | IRENA Gap - solar (2022) - 67_Missing Solar Capacity -- operating | solar | CHN | 2022 |  |  |  | operating | FALSE | elc_spv_CHN_067 | 67 |  | 1 | 1.1498 |  |  |  | 0.33123 | 0.17761 | 0 | 0
ep_solar_067__irena | IRENA Gap - solar (2023) - 67_Missing Solar Capacity -- operating | solar | CHN | 2023 |  |  |  | operating | FALSE | elc_spv_CHN_067 | 67 |  | 1 | 1.0939 |  |  |  | 0.33123 | 0.17761 | 0 | 0
ep_solar_067__irena | IRENA Gap - solar (2024) - 67_Missing Solar Capacity -- operating | solar | CHN | 2024 |  |  |  | operating | FALSE | elc_spv_CHN_067 | 67 |  | 1 | 1.6106 |  |  |  | 0.33123 | 0.17761 | 0 | 0
ep_solar_068__irena | IRENA Gap - solar (2022) - 68_Missing Solar Capacity -- operating | solar | CHN | 2022 |  |  |  | operating | FALSE | elc_spv_CHN_068 | 68 |  | 1 | 2.0365 |  |  |  | 0.33123 | 0.17761 | 0 | 0
ep_solar_068__irena | IRENA Gap - solar (2023) - 68_Missing Solar Capacity -- operating | solar | CHN | 2023 |  |  |  | operating | FALSE | elc_spv_CHN_068 | 68 |  | 1 | 1.9374 |  |  |  | 0.33123 | 0.17761 | 0 | 0
ep_solar_068__irena | IRENA Gap - solar (2024) - 68_Missing Solar Capacity -- operating | solar | CHN | 2024 |  |  |  | operating | FALSE | elc_spv_CHN_068 | 68 |  | 1 | 2.8527 |  |  |  | 0.33123 | 0.17761 | 0 | 0
ep_solar_070__irena | Aggregated Plant -- operating | solar | CHN | 2022 |  |  |  | operating | FALSE | elc_spv_CHN_070 | 70 |  | 1 | 0.359 |  |  |  | 0.33123 | 0.17761 | 0 | 0
ep_solar_070__irena | Aggregated Plant -- operating | solar | CHN | 2023 |  |  |  | operating | FALSE | elc_spv_CHN_070 | 70 |  | 1 | 0.34153 |  |  |  | 0.33123 | 0.17761 | 0 | 0
ep_solar_070__irena | IRENA Gap - solar (2024) - 70_Missing Solar Capacity -- operating | solar | CHN | 2024 |  |  |  | operating | FALSE | elc_spv_CHN_070 | 70 |  | 1 | 0.50288 |  |  |  | 0.33123 | 0.17761 | 0 | 0
ep_solar_071__irena | Aggregated Plant -- operating | solar | CHN | 2022 |  |  |  | operating | FALSE | elc_spv_CHN_071 | 71 |  | 1 | 0.22158 |  |  |  | 0.33123 | 0.17761 | 0 | 0
ep_solar_071__irena | Aggregated Plant -- operating | solar | CHN | 2023 |  |  |  | operating | FALSE | elc_spv_CHN_071 | 71 |  | 1 | 0.2108 |  |  |  | 0.33123 | 0.17761 | 0 | 0
ep_solar_071__irena | Aggregated Plant -- operating | solar | CHN | 2024 |  |  |  | operating | FALSE | elc_spv_CHN_071 | 71 |  | 1 | 0.31038 |  |  |  | 0.33123 | 0.17761 | 0 | 0
ep_solar_072__irena | Aggregated Plant -- operating | solar | CHN | 2022 |  |  |  | operating | FALSE | elc_spv_CHN_072 | 72 |  | 1 | 0.12474 |  |  |  | 0.33123 | 0.17761 | 0 | 0
ep_solar_072__irena | Aggregated Plant -- operating | solar | CHN | 2023 |  |  |  | operating | FALSE | elc_spv_CHN_072 | 72 |  | 1 | 0.11867 |  |  |  | 0.33123 | 0.17761 | 0 | 0
ep_solar_072__irena | Aggregated Plant -- operating | solar | CHN | 2024 |  |  |  | operating | FALSE | elc_spv_CHN_072 | 72 |  | 1 | 0.17473 |  |  |  | 0.33123 | 0.17761 | 0 | 0
ep_solar_073__irena | IRENA Gap - solar (2022) - 73_Missing Solar Capacity -- operating | solar | CHN | 2022 |  |  |  | operating | FALSE | elc_spv_CHN_073 | 73 |  | 1 | 0.52407 |  |  |  | 0.33123 | 0.17761 | 0 | 0
ep_solar_073__irena | Aggregated Plant -- operating | solar | CHN | 2023 |  |  |  | operating | FALSE | elc_spv_CHN_073 | 73 |  | 1 | 0.49857 |  |  |  | 0.33123 | 0.17761 | 0 | 0
ep_solar_073__irena | IRENA Gap - solar (2024) - 73_Missing Solar Capacity -- operating | solar | CHN | 2024 |  |  |  | operating | FALSE | elc_spv_CHN_073 | 73 |  | 1 | 0.7341 |  |  |  | 0.33123 | 0.17761 | 0 | 0
ep_solar_074__irena | IRENA Gap - solar (2022) - 74_Missing Solar Capacity -- operating | solar | CHN | 2022 |  |  |  | operating | FALSE | elc_spv_CHN_074 | 74 |  | 1 | 0.82097 |  |  |  | 0.33123 | 0.17761 | 0 | 0
ep_solar_074__irena | IRENA Gap - solar (2023) - 74_Missing Solar Capacity -- operating | solar | CHN | 2023 |  |  |  | operating | FALSE | elc_spv_CHN_074 | 74 |  | 1 | 0.78103 |  |  |  | 0.33123 | 0.17761 | 0 | 0
ep_solar_074__irena | IRENA Gap - solar (2024) - 74_Missing Solar Capacity -- operating | solar | CHN | 2024 |  |  |  | operating | FALSE | elc_spv_CHN_074 | 74 |  | 1 | 1.15 |  |  |  | 0.33123 | 0.17761 | 0 | 0
ep_solar_075__irena | IRENA Gap - solar (2022) - 75_Missing Solar Capacity -- operating | solar | CHN | 2022 |  |  |  | operating | FALSE | elc_spv_CHN_075 | 75 |  | 1 | 1.0889 |  |  |  | 0.33123 | 0.17761 | 0 | 0
ep_solar_075__irena | IRENA Gap - solar (2023) - 75_Missing Solar Capacity -- operating | solar | CHN | 2023 |  |  |  | operating | FALSE | elc_spv_CHN_075 | 75 |  | 1 | 1.0359 |  |  |  | 0.33123 | 0.17761 | 0 | 0
ep_solar_075__irena | IRENA Gap - solar (2024) - 75_Missing Solar Capacity -- operating | solar | CHN | 2024 |  |  |  | operating | FALSE | elc_spv_CHN_075 | 75 |  | 1 | 1.5252 |  |  |  | 0.33123 | 0.17761 | 0 | 0
ep_solar_076__irena | IRENA Gap - solar (2022) - 76_Missing Solar Capacity -- operating | solar | CHN | 2022 |  |  |  | operating | FALSE | elc_spv_CHN_076 | 76 |  | 1 | 1.4547 |  |  |  | 0.33123 | 0.17761 | 0 | 0
ep_solar_076__irena | IRENA Gap - solar (2023) - 76_Missing Solar Capacity -- operating | solar | CHN | 2023 |  |  |  | operating | FALSE | elc_spv_CHN_076 | 76 |  | 1 | 1.384 |  |  |  | 0.33123 | 0.17761 | 0 | 0
ep_solar_076__irena | IRENA Gap - solar (2024) - 76_Missing Solar Capacity -- operating | solar | CHN | 2024 |  |  |  | operating | FALSE | elc_spv_CHN_076 | 76 |  | 1 | 2.0378 |  |  |  | 0.33123 | 0.17761 | 0 | 0
ep_solar_077__irena | IRENA Gap - solar (2022) - 77_Missing Solar Capacity -- operating | solar | CHN | 2022 |  |  |  | operating | FALSE | elc_spv_CHN_077 | 77 |  | 1 | 3.3436 |  |  |  | 0.33123 | 0.17761 | 0 | 0
ep_solar_077__irena | IRENA Gap - solar (2023) - 77_Missing Solar Capacity -- operating | solar | CHN | 2023 |  |  |  | operating | FALSE | elc_spv_CHN_077 | 77 |  | 1 | 3.1809 |  |  |  | 0.33123 | 0.17761 | 0 | 0
ep_solar_077__irena | IRENA Gap - solar (2024) - 77_Missing Solar Capacity -- operating | solar | CHN | 2024 |  |  |  | operating | FALSE | elc_spv_CHN_077 | 77 |  | 1 | 4.6837 |  |  |  | 0.33123 | 0.17761 | 0 | 0
ep_solar_078__irena | IRENA Gap - solar (2022) - 78_Missing Solar Capacity -- operating | solar | CHN | 2022 |  |  |  | operating | FALSE | elc_spv_CHN_078 | 78 |  | 1 | 1.8657 |  |  |  | 0.33123 | 0.17761 | 0 | 0
ep_solar_078__irena | IRENA Gap - solar (2023) - 78_Missing Solar Capacity -- operating | solar | CHN | 2023 |  |  |  | operating | FALSE | elc_spv_CHN_078 | 78 |  | 1 | 1.7749 |  |  |  | 0.33123 | 0.17761 | 0 | 0
ep_solar_078__irena | IRENA Gap - solar (2024) - 78_Missing Solar Capacity -- operating | solar | CHN | 2024 |  |  |  | operating | FALSE | elc_spv_CHN_078 | 78 |  | 1 | 2.6134 |  |  |  | 0.33123 | 0.17761 | 0 | 0
ep_solar_079__irena | IRENA Gap - solar (2022) - 79_Missing Solar Capacity -- operating | solar | CHN | 2022 |  |  |  | operating | FALSE | elc_spv_CHN_079 | 79 |  | 1 | 1.4758 |  |  |  | 0.33123 | 0.17761 | 0 | 0
ep_solar_079__irena | IRENA Gap - solar (2023) - 79_Missing Solar Capacity -- operating | solar | CHN | 2023 |  |  |  | operating | FALSE | elc_spv_CHN_079 | 79 |  | 1 | 1.404 |  |  |  | 0.33123 | 0.17761 | 0 | 0
ep_solar_079__irena | IRENA Gap - solar (2024) - 79_Missing Solar Capacity -- operating | solar | CHN | 2024 |  |  |  | operating | FALSE | elc_spv_CHN_079 | 79 |  | 1 | 2.0673 |  |  |  | 0.33123 | 0.17761 | 0 | 0
ep_solar_080__irena | IRENA Gap - solar (2022) - 80_Missing Solar Capacity -- operating | solar | CHN | 2022 |  |  |  | operating | FALSE | elc_spv_CHN_080 | 80 |  | 1 | 1.3191 |  |  |  | 0.33123 | 0.17761 | 0 | 0
ep_solar_080__irena | IRENA Gap - solar (2023) - 80_Missing Solar Capacity -- operating | solar | CHN | 2023 |  |  |  | operating | FALSE | elc_spv_CHN_080 | 80 |  | 1 | 1.255 |  |  |  | 0.33123 | 0.17761 | 0 | 0
ep_solar_080__irena | IRENA Gap - solar (2024) - 80_Missing Solar Capacity -- operating | solar | CHN | 2024 |  |  |  | operating | FALSE | elc_spv_CHN_080 | 80 |  | 1 | 1.8478 |  |  |  | 0.33123 | 0.17761 | 0 | 0
ep_solar_081__irena | IRENA Gap - solar (2022) - 81_Missing Solar Capacity -- operating | solar | CHN | 2022 |  |  |  | operating | FALSE | elc_spv_CHN_081 | 81 |  | 1 | 1.479 |  |  |  | 0.33123 | 0.17761 | 0 | 0
ep_solar_081__irena | IRENA Gap - solar (2023) - 81_Missing Solar Capacity -- operating | solar | CHN | 2023 |  |  |  | operating | FALSE | elc_spv_CHN_081 | 81 |  | 1 | 1.4071 |  |  |  | 0.33123 | 0.17761 | 0 | 0
ep_solar_081__irena | IRENA Gap - solar (2024) - 81_Missing Solar Capacity -- operating | solar | CHN | 2024 |  |  |  | operating | FALSE | elc_spv_CHN_081 | 81 |  | 1 | 2.0718 |  |  |  | 0.33123 | 0.17761 | 0 | 0
ep_solar_082__irena | IRENA Gap - solar (2022) - 82_Missing Solar Capacity -- operating | solar | CHN | 2022 |  |  |  | operating | FALSE | elc_spv_CHN_082 | 82 |  | 1 | 1.5731 |  |  |  | 0.33123 | 0.17761 | 0 | 0
ep_solar_082__irena | IRENA Gap - solar (2023) - 82_Missing Solar Capacity -- operating | solar | CHN | 2023 |  |  |  | operating | FALSE | elc_spv_CHN_082 | 82 |  | 1 | 1.4965 |  |  |  | 0.33123 | 0.17761 | 0 | 0
ep_solar_082__irena | IRENA Gap - solar (2024) - 82_Missing Solar Capacity -- operating | solar | CHN | 2024 |  |  |  | operating | FALSE | elc_spv_CHN_082 | 82 |  | 1 | 2.2035 |  |  |  | 0.33123 | 0.17761 | 0 | 0
ep_solar_083__irena | IRENA Gap - solar (2022) - 83_Missing Solar Capacity -- operating | solar | CHN | 2022 |  |  |  | operating | FALSE | elc_spv_CHN_083 | 83 |  | 1 | 2.1008 |  |  |  | 0.33123 | 0.17761 | 0 | 0
ep_solar_083__irena | IRENA Gap - solar (2023) - 83_Missing Solar Capacity -- operating | solar | CHN | 2023 |  |  |  | operating | FALSE | elc_spv_CHN_083 | 83 |  | 1 | 1.9986 |  |  |  | 0.33123 | 0.17761 | 0 | 0
ep_solar_083__irena | IRENA Gap - solar (2024) - 83_Missing Solar Capacity -- operating | solar | CHN | 2024 |  |  |  | operating | FALSE | elc_spv_CHN_083 | 83 |  | 1 | 2.9428 |  |  |  | 0.33123 | 0.17761 | 0 | 0
ep_solar_084__irena | IRENA Gap - solar (2022) - 84_Missing Solar Capacity -- operating | solar | CHN | 2022 |  |  |  | operating | FALSE | elc_spv_CHN_084 | 84 |  | 1 | 0.9959 |  |  |  | 0.33123 | 0.17761 | 0 | 0
ep_solar_084__irena | IRENA Gap - solar (2023) - 84_Missing Solar Capacity -- operating | solar | CHN | 2023 |  |  |  | operating | FALSE | elc_spv_CHN_084 | 84 |  | 1 | 0.94744 |  |  |  | 0.33123 | 0.17761 | 0 | 0
ep_solar_084__irena | IRENA Gap - solar (2024) - 84_Missing Solar Capacity -- operating | solar | CHN | 2024 |  |  |  | operating | FALSE | elc_spv_CHN_084 | 84 |  | 1 | 1.395 |  |  |  | 0.33123 | 0.17761 | 0 | 0
ep_solar_085__irena | Aggregated Plant -- operating | solar | CHN | 2022 |  |  |  | operating | FALSE | elc_spv_CHN_085 | 85 |  | 1 | 0.28874 |  |  |  | 0.33123 | 0.17761 | 0 | 0
ep_solar_085__irena | Aggregated Plant -- operating | solar | CHN | 2023 |  |  |  | operating | FALSE | elc_spv_CHN_085 | 85 |  | 1 | 0.27469 |  |  |  | 0.33123 | 0.17761 | 0 | 0
ep_solar_085__irena | Aggregated Plant -- operating | solar | CHN | 2024 |  |  |  | operating | FALSE | elc_spv_CHN_085 | 85 |  | 1 | 0.40446 |  |  |  | 0.33123 | 0.17761 | 0 | 0
ep_solar_086__irena | IRENA Gap - solar (2022) - 86_Missing Solar Capacity -- operating | solar | CHN | 2022 |  |  |  | operating | FALSE | elc_spv_CHN_086 | 86 |  | 1 | 0.54634 |  |  |  | 0.33123 | 0.17761 | 0 | 0
ep_solar_086__irena | IRENA Gap - solar (2023) - 86_Missing Solar Capacity -- operating | solar | CHN | 2023 |  |  |  | operating | FALSE | elc_spv_CHN_086 | 86 |  | 1 | 0.51975 |  |  |  | 0.33123 | 0.17761 | 0 | 0
ep_solar_086__irena | IRENA Gap - solar (2024) - 86_Missing Solar Capacity -- operating | solar | CHN | 2024 |  |  |  | operating | FALSE | elc_spv_CHN_086 | 86 |  | 1 | 0.76529 |  |  |  | 0.33123 | 0.17761 | 0 | 0
ep_solar_088__irena | Aggregated Plant -- operating | solar | CHN | 2022 |  |  |  | operating | FALSE | elc_spv_CHN_088 | 88 |  | 1 | 0.49299 |  |  |  | 0.33123 | 0.17761 | 0 | 0
ep_solar_088__irena | Aggregated Plant -- operating | solar | CHN | 2023 |  |  |  | operating | FALSE | elc_spv_CHN_088 | 88 |  | 1 | 0.469 |  |  |  | 0.33123 | 0.17761 | 0 | 0
ep_solar_088__irena | IRENA Gap - solar (2024) - 88_Missing Solar Capacity -- operating | solar | CHN | 2024 |  |  |  | operating | FALSE | elc_spv_CHN_088 | 88 |  | 1 | 0.69056 |  |  |  | 0.33123 | 0.17761 | 0 | 0
ep_solar_090__irena | IRENA Gap - solar (2022) - 90_Missing Solar Capacity -- operating | solar | CHN | 2022 |  |  |  | operating | FALSE | elc_spv_CHN_090 | 90 |  | 1 | 0.54136 |  |  |  | 0.33123 | 0.17761 | 0 | 0
ep_solar_090__irena | IRENA Gap - solar (2023) - 90_Missing Solar Capacity -- operating | solar | CHN | 2023 |  |  |  | operating | FALSE | elc_spv_CHN_090 | 90 |  | 1 | 0.51501 |  |  |  | 0.33123 | 0.17761 | 0 | 0
ep_solar_090__irena | IRENA Gap - solar (2024) - 90_Missing Solar Capacity -- operating | solar | CHN | 2024 |  |  |  | operating | FALSE | elc_spv_CHN_090 | 90 |  | 1 | 0.75832 |  |  |  | 0.33123 | 0.17761 | 0 | 0
ep_solar_091__irena | Aggregated Plant -- operating | solar | CHN | 2022 |  |  |  | operating | FALSE | elc_spv_CHN_091 | 91 |  | 1 | 0.34076 |  |  |  | 0.33123 | 0.17761 | 0 | 0
ep_solar_091__irena | Aggregated Plant -- operating | solar | CHN | 2023 |  |  |  | operating | FALSE | elc_spv_CHN_091 | 91 |  | 1 | 0.32418 |  |  |  | 0.33123 | 0.17761 | 0 | 0
ep_solar_091__irena | Aggregated Plant -- operating | solar | CHN | 2024 |  |  |  | operating | FALSE | elc_spv_CHN_091 | 91 |  | 1 | 0.47733 |  |  |  | 0.33123 | 0.17761 | 0 | 0
ep_solar_092__irena | Aggregated Plant -- operating | solar | CHN | 2022 |  |  |  | operating | FALSE | elc_spv_CHN_092 | 92 |  | 1 | 0.10816 |  |  |  | 0.33123 | 0.17761 | 0 | 0
ep_solar_092__irena | Aggregated Plant -- operating | solar | CHN | 2023 |  |  |  | operating | FALSE | elc_spv_CHN_092 | 92 |  | 1 | 0.1029 |  |  |  | 0.33123 | 0.17761 | 0 | 0
ep_solar_092__irena | Aggregated Plant -- operating | solar | CHN | 2024 |  |  |  | operating | FALSE | elc_spv_CHN_092 | 92 |  | 1 | 0.1515 |  |  |  | 0.33123 | 0.17761 | 0 | 0
ep_solar_093__irena | IRENA Gap - solar (2022) - 93_Missing Solar Capacity -- operating | solar | CHN | 2022 |  |  |  | operating | FALSE | elc_spv_CHN_093 | 93 |  | 1 | 0.93441 |  |  |  | 0.33123 | 0.17761 | 0 | 0
ep_solar_093__irena | IRENA Gap - solar (2023) - 93_Missing Solar Capacity -- operating | solar | CHN | 2023 |  |  |  | operating | FALSE | elc_spv_CHN_093 | 93 |  | 1 | 0.88894 |  |  |  | 0.33123 | 0.17761 | 0 | 0
ep_solar_093__irena | IRENA Gap - solar (2024) - 93_Missing Solar Capacity -- operating | solar | CHN | 2024 |  |  |  | operating | FALSE | elc_spv_CHN_093 | 93 |  | 1 | 1.3089 |  |  |  | 0.33123 | 0.17761 | 0 | 0
ep_solar_094__irena | IRENA Gap - solar (2022) - 94_Missing Solar Capacity -- operating | solar | CHN | 2022 |  |  |  | operating | FALSE | elc_spv_CHN_094 | 94 |  | 1 | 5.0577 |  |  |  | 0.33123 | 0.17761 | 0 | 0
ep_solar_094__irena | IRENA Gap - solar (2023) - 94_Missing Solar Capacity -- operating | solar | CHN | 2023 |  |  |  | operating | FALSE | elc_spv_CHN_094 | 94 |  | 1 | 4.8116 |  |  |  | 0.33123 | 0.17761 | 0 | 0
ep_solar_094__irena | IRENA Gap - solar (2024) - 94_Missing Solar Capacity -- operating | solar | CHN | 2024 |  |  |  | operating | FALSE | elc_spv_CHN_094 | 94 |  | 1 | 7.0847 |  |  |  | 0.33123 | 0.17761 | 0 | 0
ep_solar_095__irena | IRENA Gap - solar (2022) - 95_Missing Solar Capacity -- operating | solar | CHN | 2022 |  |  |  | operating | FALSE | elc_spv_CHN_095 | 95 |  | 1 | 1.3128 |  |  |  | 0.33123 | 0.17761 | 0 | 0
ep_solar_095__irena | IRENA Gap - solar (2023) - 95_Missing Solar Capacity -- operating | solar | CHN | 2023 |  |  |  | operating | FALSE | elc_spv_CHN_095 | 95 |  | 1 | 1.2489 |  |  |  | 0.33123 | 0.17761 | 0 | 0
ep_solar_095__irena | IRENA Gap - solar (2024) - 95_Missing Solar Capacity -- operating | solar | CHN | 2024 |  |  |  | operating | FALSE | elc_spv_CHN_095 | 95 |  | 1 | 1.8389 |  |  |  | 0.33123 | 0.17761 | 0 | 0
ep_solar_096__irena | IRENA Gap - solar (2022) - 96_Missing Solar Capacity -- operating | solar | CHN | 2022 |  |  |  | operating | FALSE | elc_spv_CHN_096 | 96 |  | 1 | 0.72451 |  |  |  | 0.33123 | 0.17761 | 0 | 0
ep_solar_096__irena | IRENA Gap - solar (2023) - 96_Missing Solar Capacity -- operating | solar | CHN | 2023 |  |  |  | operating | FALSE | elc_spv_CHN_096 | 96 |  | 1 | 0.68926 |  |  |  | 0.33123 | 0.17761 | 0 | 0
ep_solar_096__irena | IRENA Gap - solar (2024) - 96_Missing Solar Capacity -- operating | solar | CHN | 2024 |  |  |  | operating | FALSE | elc_spv_CHN_096 | 96 |  | 1 | 1.0149 |  |  |  | 0.33123 | 0.17761 | 0 | 0
ep_solar_097__irena | IRENA Gap - solar (2022) - 97_Missing Solar Capacity -- operating | solar | CHN | 2022 |  |  |  | operating | FALSE | elc_spv_CHN_097 | 97 |  | 1 | 1.0163 |  |  |  | 0.33123 | 0.17761 | 0 | 0
ep_solar_097__irena | IRENA Gap - solar (2023) - 97_Missing Solar Capacity -- operating | solar | CHN | 2023 |  |  |  | operating | FALSE | elc_spv_CHN_097 | 97 |  | 1 | 0.96686 |  |  |  | 0.33123 | 0.17761 | 0 | 0
ep_solar_097__irena | IRENA Gap - solar (2024) - 97_Missing Solar Capacity -- operating | solar | CHN | 2024 |  |  |  | operating | FALSE | elc_spv_CHN_097 | 97 |  | 1 | 1.4236 |  |  |  | 0.33123 | 0.17761 | 0 | 0
ep_solar_098__irena | IRENA Gap - solar (2022) - 98_Missing Solar Capacity -- operating | solar | CHN | 2022 |  |  |  | operating | FALSE | elc_spv_CHN_098 | 98 |  | 1 | 2.3807 |  |  |  | 0.33123 | 0.17761 | 0 | 0
ep_solar_098__irena | IRENA Gap - solar (2023) - 98_Missing Solar Capacity -- operating | solar | CHN | 2023 |  |  |  | operating | FALSE | elc_spv_CHN_098 | 98 |  | 1 | 2.2649 |  |  |  | 0.33123 | 0.17761 | 0 | 0
ep_solar_098__irena | IRENA Gap - solar (2024) - 98_Missing Solar Capacity -- operating | solar | CHN | 2024 |  |  |  | operating | FALSE | elc_spv_CHN_098 | 98 |  | 1 | 3.3349 |  |  |  | 0.33123 | 0.17761 | 0 | 0
ep_solar_099__irena | IRENA Gap - solar (2022) - 99_Missing Solar Capacity -- operating | solar | CHN | 2022 |  |  |  | operating | FALSE | elc_spv_CHN_099 | 99 |  | 1 | 0.96069 |  |  |  | 0.33123 | 0.17761 | 0 | 0
ep_solar_099__irena | IRENA Gap - solar (2023) - 99_Missing Solar Capacity -- operating | solar | CHN | 2023 |  |  |  | operating | FALSE | elc_spv_CHN_099 | 99 |  | 1 | 0.91394 |  |  |  | 0.33123 | 0.17761 | 0 | 0
ep_solar_099__irena | IRENA Gap - solar (2024) - 99_Missing Solar Capacity -- operating | solar | CHN | 2024 |  |  |  | operating | FALSE | elc_spv_CHN_099 | 99 |  | 1 | 1.3457 |  |  |  | 0.33123 | 0.17761 | 0 | 0
ep_solar_100__irena | IRENA Gap - solar (2022) - 100_Missing Solar Capacity -- operating | solar | CHN | 2022 |  |  |  | operating | FALSE | elc_spv_CHN_100 | 100 |  | 1 | 1.6197 |  |  |  | 0.33123 | 0.17761 | 0 | 0
ep_solar_100__irena | IRENA Gap - solar (2023) - 100_Missing Solar Capacity -- operating | solar | CHN | 2023 |  |  |  | operating | FALSE | elc_spv_CHN_100 | 100 |  | 1 | 1.5409 |  |  |  | 0.33123 | 0.17761 | 0 | 0
ep_solar_100__irena | IRENA Gap - solar (2024) - 100_Missing Solar Capacity -- operating | solar | CHN | 2024 |  |  |  | operating | FALSE | elc_spv_CHN_100 | 100 |  | 1 | 2.2688 |  |  |  | 0.33123 | 0.17761 | 0 | 0
ep_solar_101__irena | IRENA Gap - solar (2022) - 101_Missing Solar Capacity -- operating | solar | CHN | 2022 |  |  |  | operating | FALSE | elc_spv_CHN_101 | 101 |  | 1 | 0.54624 |  |  |  | 0.33123 | 0.17761 | 0 | 0
ep_solar_101__irena | IRENA Gap - solar (2023) - 101_Missing Solar Capacity -- operating | solar | CHN | 2023 |  |  |  | operating | FALSE | elc_spv_CHN_101 | 101 |  | 1 | 0.51966 |  |  |  | 0.33123 | 0.17761 | 0 | 0
ep_solar_101__irena | IRENA Gap - solar (2024) - 101_Missing Solar Capacity -- operating | solar | CHN | 2024 |  |  |  | operating | FALSE | elc_spv_CHN_101 | 101 |  | 1 | 0.76515 |  |  |  | 0.33123 | 0.17761 | 0 | 0
ep_solar_102__irena | Aggregated Plant -- operating | solar | CHN | 2022 |  |  |  | operating | FALSE | elc_spv_CHN_102 | 102 |  | 1 | 0.0441 |  |  |  | 0.33123 | 0.17761 | 0 | 0
ep_solar_102__irena | Aggregated Plant -- operating | solar | CHN | 2023 |  |  |  | operating | FALSE | elc_spv_CHN_102 | 102 |  | 1 | 0.041954 |  |  |  | 0.33123 | 0.17761 | 0 | 0
ep_solar_102__irena | Aggregated Plant -- operating | solar | CHN | 2024 |  |  |  | operating | FALSE | elc_spv_CHN_102 | 102 |  | 1 | 0.061774 |  |  |  | 0.33123 | 0.17761 | 0 | 0
ep_solar_103__irena | Aggregated Plant -- operating | solar | CHN | 2024 |  |  |  | operating | FALSE | elc_spv_CHN_103 | 103 |  | 1 | 0.0012352 |  |  |  | 0.33123 | 0.17761 | 0 | 0
ep_solar_105__irena | Aggregated Plant -- operating | solar | CHN | 2022 |  |  |  | operating | FALSE | elc_spv_CHN_105 | 105 |  | 1 | 0.024282 |  |  |  | 0.33123 | 0.17761 | 0 | 0
ep_solar_105__irena | Aggregated Plant -- operating | solar | CHN | 2023 |  |  |  | operating | FALSE | elc_spv_CHN_105 | 105 |  | 1 | 0.0231 |  |  |  | 0.33123 | 0.17761 | 0 | 0
ep_solar_105__irena | Aggregated Plant -- operating | solar | CHN | 2024 |  |  |  | operating | FALSE | elc_spv_CHN_105 | 105 |  | 1 | 0.034013 |  |  |  | 0.33123 | 0.17761 | 0 | 0
ep_solar_106__irena | Aggregated Plant -- operating | solar | CHN | 2022 |  |  |  | operating | FALSE | elc_spv_CHN_106 | 106 |  | 1 | 0.0014809 |  |  |  | 0.33123 | 0.17761 | 0 | 0
ep_solar_106__irena | Aggregated Plant -- operating | solar | CHN | 2023 |  |  |  | operating | FALSE | elc_spv_CHN_106 | 106 |  | 1 | 0.0014088 |  |  |  | 0.33123 | 0.17761 | 0 | 0
ep_solar_106__irena | Aggregated Plant -- operating | solar | CHN | 2024 |  |  |  | operating | FALSE | elc_spv_CHN_106 | 106 |  | 1 | 0.0020744 |  |  |  | 0.33123 | 0.17761 | 0 | 0
ep_solar_107__irena | Aggregated Plant -- operating | solar | CHN | 2022 |  |  |  | operating | FALSE | elc_spv_CHN_107 | 107 |  | 1 | 0.046183 |  |  |  | 0.33123 | 0.17761 | 0 | 0
ep_solar_107__irena | Aggregated Plant -- operating | solar | CHN | 2023 |  |  |  | operating | FALSE | elc_spv_CHN_107 | 107 |  | 1 | 0.043935 |  |  |  | 0.33123 | 0.17761 | 0 | 0
ep_solar_107__irena | Aggregated Plant -- operating | solar | CHN | 2024 |  |  |  | operating | FALSE | elc_spv_CHN_107 | 107 |  | 1 | 0.064691 |  |  |  | 0.33123 | 0.17761 | 0 | 0
ep_solar_108__irena | Aggregated Plant -- operating | solar | CHN | 2022 |  |  |  | operating | FALSE | elc_spv_CHN_108 | 108 |  | 1 | 0.094013 |  |  |  | 0.33123 | 0.17761 | 0 | 0
ep_solar_108__irena | Aggregated Plant -- operating | solar | CHN | 2023 |  |  |  | operating | FALSE | elc_spv_CHN_108 | 108 |  | 1 | 0.089438 |  |  |  | 0.33123 | 0.17761 | 0 | 0
ep_solar_108__irena | Aggregated Plant -- operating | solar | CHN | 2024 |  |  |  | operating | FALSE | elc_spv_CHN_108 | 108 |  | 1 | 0.13169 |  |  |  | 0.33123 | 0.17761 | 0 | 0
ep_solar_109__irena | IRENA Gap - solar (2022) - 109_Missing Solar Capacity -- operating | solar | CHN | 2022 |  |  |  | operating | FALSE | elc_spv_CHN_109 | 109 |  | 1 | 0.82006 |  |  |  | 0.33123 | 0.17761 | 0 | 0
ep_solar_109__irena | IRENA Gap - solar (2023) - 109_Missing Solar Capacity -- operating | solar | CHN | 2023 |  |  |  | operating | FALSE | elc_spv_CHN_109 | 109 |  | 1 | 0.78015 |  |  |  | 0.33123 | 0.17761 | 0 | 0
ep_solar_109__irena | IRENA Gap - solar (2024) - 109_Missing Solar Capacity -- operating | solar | CHN | 2024 |  |  |  | operating | FALSE | elc_spv_CHN_109 | 109 |  | 1 | 1.1487 |  |  |  | 0.33123 | 0.17761 | 0 | 0
ep_solar_110__irena | IRENA Gap - solar (2022) - 110_Missing Solar Capacity -- operating | solar | CHN | 2022 |  |  |  | operating | FALSE | elc_spv_CHN_110 | 110 |  | 1 | 0.94572 |  |  |  | 0.33123 | 0.17761 | 0 | 0
ep_solar_110__irena | IRENA Gap - solar (2023) - 110_Missing Solar Capacity -- operating | solar | CHN | 2023 |  |  |  | operating | FALSE | elc_spv_CHN_110 | 110 |  | 1 | 0.8997 |  |  |  | 0.33123 | 0.17761 | 0 | 0
ep_solar_110__irena | IRENA Gap - solar (2024) - 110_Missing Solar Capacity -- operating | solar | CHN | 2024 |  |  |  | operating | FALSE | elc_spv_CHN_110 | 110 |  | 1 | 1.3247 |  |  |  | 0.33123 | 0.17761 | 0 | 0
ep_solar_111__irena | IRENA Gap - solar (2022) - 111_Missing Solar Capacity -- operating | solar | CHN | 2022 |  |  |  | operating | FALSE | elc_spv_CHN_111 | 111 |  | 1 | 1.2774 |  |  |  | 0.33123 | 0.17761 | 0 | 0
ep_solar_111__irena | IRENA Gap - solar (2023) - 111_Missing Solar Capacity -- operating | solar | CHN | 2023 |  |  |  | operating | FALSE | elc_spv_CHN_111 | 111 |  | 1 | 1.2152 |  |  |  | 0.33123 | 0.17761 | 0 | 0
ep_solar_111__irena | IRENA Gap - solar (2024) - 111_Missing Solar Capacity -- operating | solar | CHN | 2024 |  |  |  | operating | FALSE | elc_spv_CHN_111 | 111 |  | 1 | 1.7893 |  |  |  | 0.33123 | 0.17761 | 0 | 0
ep_solar_112__irena | IRENA Gap - solar (2022) - 112_Missing Solar Capacity -- operating | solar | CHN | 2022 |  |  |  | operating | FALSE | elc_spv_CHN_112 | 112 |  | 1 | 0.63928 |  |  |  | 0.33123 | 0.17761 | 0 | 0
ep_solar_112__irena | IRENA Gap - solar (2023) - 112_Missing Solar Capacity -- operating | solar | CHN | 2023 |  |  |  | operating | FALSE | elc_spv_CHN_112 | 112 |  | 1 | 0.60817 |  |  |  | 0.33123 | 0.17761 | 0 | 0
ep_solar_112__irena | IRENA Gap - solar (2024) - 112_Missing Solar Capacity -- operating | solar | CHN | 2024 |  |  |  | operating | FALSE | elc_spv_CHN_112 | 112 |  | 1 | 0.89548 |  |  |  | 0.33123 | 0.17761 | 0 | 0
ep_solar_113__irena | IRENA Gap - solar (2022) - 113_Missing Solar Capacity -- operating | solar | CHN | 2022 |  |  |  | operating | FALSE | elc_spv_CHN_113 | 113 |  | 1 | 0.85133 |  |  |  | 0.33123 | 0.17761 | 0 | 0
ep_solar_113__irena | IRENA Gap - solar (2023) - 113_Missing Solar Capacity -- operating | solar | CHN | 2023 |  |  |  | operating | FALSE | elc_spv_CHN_113 | 113 |  | 1 | 0.8099 |  |  |  | 0.33123 | 0.17761 | 0 | 0
ep_solar_113__irena | IRENA Gap - solar (2024) - 113_Missing Solar Capacity -- operating | solar | CHN | 2024 |  |  |  | operating | FALSE | elc_spv_CHN_113 | 113 |  | 1 | 1.1925 |  |  |  | 0.33123 | 0.17761 | 0 | 0
ep_solar_114__irena | IRENA Gap - solar (2022) - 114_Missing Solar Capacity -- operating | solar | CHN | 2022 |  |  |  | operating | FALSE | elc_spv_CHN_114 | 114 |  | 1 | 0.78294 |  |  |  | 0.33123 | 0.17761 | 0 | 0
ep_solar_114__irena | IRENA Gap - solar (2023) - 114_Missing Solar Capacity -- operating | solar | CHN | 2023 |  |  |  | operating | FALSE | elc_spv_CHN_114 | 114 |  | 1 | 0.74484 |  |  |  | 0.33123 | 0.17761 | 0 | 0
ep_solar_114__irena | IRENA Gap - solar (2024) - 114_Missing Solar Capacity -- operating | solar | CHN | 2024 |  |  |  | operating | FALSE | elc_spv_CHN_114 | 114 |  | 1 | 1.0967 |  |  |  | 0.33123 | 0.17761 | 0 | 0
ep_solar_115__irena | IRENA Gap - solar (2022) - 115_Missing Solar Capacity -- operating | solar | CHN | 2022 |  |  |  | operating | FALSE | elc_spv_CHN_115 | 115 |  | 1 | 2.867 |  |  |  | 0.33123 | 0.17761 | 0 | 0
ep_solar_115__irena | IRENA Gap - solar (2023) - 115_Missing Solar Capacity -- operating | solar | CHN | 2023 |  |  |  | operating | FALSE | elc_spv_CHN_115 | 115 |  | 1 | 2.7275 |  |  |  | 0.33123 | 0.17761 | 0 | 0
ep_solar_115__irena | IRENA Gap - solar (2024) - 115_Missing Solar Capacity -- operating | solar | CHN | 2024 |  |  |  | operating | FALSE | elc_spv_CHN_115 | 115 |  | 1 | 4.016 |  |  |  | 0.33123 | 0.17761 | 0 | 0
ep_solar_116__irena | Aggregated Plant -- operating | solar | CHN | 2022 |  |  |  | operating | FALSE | elc_spv_CHN_116 | 116 |  | 1 | 0.20991 |  |  |  | 0.33123 | 0.17761 | 0 | 0
ep_solar_116__irena | Aggregated Plant -- operating | solar | CHN | 2023 |  |  |  | operating | FALSE | elc_spv_CHN_116 | 116 |  | 1 | 0.19969 |  |  |  | 0.33123 | 0.17761 | 0 | 0
ep_solar_116__irena | Aggregated Plant -- operating | solar | CHN | 2024 |  |  |  | operating | FALSE | elc_spv_CHN_116 | 116 |  | 1 | 0.29403 |  |  |  | 0.33123 | 0.17761 | 0 | 0
ep_solar_117__irena | Aggregated Plant -- operating | solar | CHN | 2022 |  |  |  | operating | FALSE | elc_spv_CHN_117 | 117 |  | 1 | 0.28313 |  |  |  | 0.33123 | 0.17761 | 0 | 0
ep_solar_117__irena | Aggregated Plant -- operating | solar | CHN | 2023 |  |  |  | operating | FALSE | elc_spv_CHN_117 | 117 |  | 1 | 0.26935 |  |  |  | 0.33123 | 0.17761 | 0 | 0
ep_solar_117__irena | Aggregated Plant -- operating | solar | CHN | 2024 |  |  |  | operating | FALSE | elc_spv_CHN_117 | 117 |  | 1 | 0.3966 |  |  |  | 0.33123 | 0.17761 | 0 | 0
ep_solar_118__irena | Aggregated Plant -- operating | solar | CHN | 2022 |  |  |  | operating | FALSE | elc_spv_CHN_118 | 118 |  | 1 | 0.0059492 |  |  |  | 0.33123 | 0.17761 | 0 | 0
ep_solar_118__irena | Aggregated Plant -- operating | solar | CHN | 2023 |  |  |  | operating | FALSE | elc_spv_CHN_118 | 118 |  | 1 | 0.0056597 |  |  |  | 0.33123 | 0.17761 | 0 | 0
ep_solar_118__irena | Aggregated Plant -- operating | solar | CHN | 2024 |  |  |  | operating | FALSE | elc_spv_CHN_118 | 118 |  | 1 | 0.0083334 |  |  |  | 0.33123 | 0.17761 | 0 | 0
ep_solar_119__irena | Aggregated Plant -- operating | solar | CHN | 2022 |  |  |  | operating | FALSE | elc_spv_CHN_119 | 119 |  | 1 | 0.011028 |  |  |  | 0.33123 | 0.17761 | 0 | 0
ep_solar_119__irena | Aggregated Plant -- operating | solar | CHN | 2023 |  |  |  | operating | FALSE | elc_spv_CHN_119 | 119 |  | 1 | 0.010492 |  |  |  | 0.33123 | 0.17761 | 0 | 0
ep_solar_119__irena | Aggregated Plant -- operating | solar | CHN | 2024 |  |  |  | operating | FALSE | elc_spv_CHN_119 | 119 |  | 1 | 0.015448 |  |  |  | 0.33123 | 0.17761 | 0 | 0
ep_solar_120__irena | Aggregated Plant -- operating | solar | CHN | 2022 |  |  |  | operating | FALSE | elc_spv_CHN_120 | 120 |  | 1 | 0.0026727 |  |  |  | 0.33123 | 0.17761 | 0 | 0
ep_solar_120__irena | Aggregated Plant -- operating | solar | CHN | 2023 |  |  |  | operating | FALSE | elc_spv_CHN_120 | 120 |  | 1 | 0.0025427 |  |  |  | 0.33123 | 0.17761 | 0 | 0
ep_solar_120__irena | Aggregated Plant -- operating | solar | CHN | 2024 |  |  |  | operating | FALSE | elc_spv_CHN_120 | 120 |  | 1 | 0.0037439 |  |  |  | 0.33123 | 0.17761 | 0 | 0
ep_solar_121__irena | Aggregated Plant -- operating | solar | CHN | 2022 |  |  |  | operating | FALSE | elc_spv_CHN_121 | 121 |  | 1 | 0.39196 |  |  |  | 0.33123 | 0.17761 | 0 | 0
ep_solar_121__irena | Aggregated Plant -- operating | solar | CHN | 2023 |  |  |  | operating | FALSE | elc_spv_CHN_121 | 121 |  | 1 | 0.37289 |  |  |  | 0.33123 | 0.17761 | 0 | 0
ep_solar_121__irena | IRENA Gap - solar (2024) - 121_Missing Solar Capacity -- operating | solar | CHN | 2024 |  |  |  | operating | FALSE | elc_spv_CHN_121 | 121 |  | 1 | 0.54904 |  |  |  | 0.33123 | 0.17761 | 0 | 0
ep_solar_122__irena | Aggregated Plant -- operating | solar | CHN | 2022 |  |  |  | operating | FALSE | elc_spv_CHN_122 | 122 |  | 1 | 0.0018503 |  |  |  | 0.33123 | 0.17761 | 0 | 0
ep_solar_122__irena | Aggregated Plant -- operating | solar | CHN | 2023 |  |  |  | operating | FALSE | elc_spv_CHN_122 | 122 |  | 1 | 0.0017602 |  |  |  | 0.33123 | 0.17761 | 0 | 0
ep_solar_122__irena | Aggregated Plant -- operating | solar | CHN | 2024 |  |  |  | operating | FALSE | elc_spv_CHN_122 | 122 |  | 1 | 0.0025918 |  |  |  | 0.33123 | 0.17761 | 0 | 0
ep_solar_124__irena | Aggregated Plant -- operating | solar | CHN | 2022 |  |  |  | operating | FALSE | elc_spv_CHN_124 | 124 |  | 1 | 0.048118 |  |  |  | 0.33123 | 0.17761 | 0 | 0
ep_solar_124__irena | Aggregated Plant -- operating | solar | CHN | 2023 |  |  |  | operating | FALSE | elc_spv_CHN_124 | 124 |  | 1 | 0.045777 |  |  |  | 0.33123 | 0.17761 | 0 | 0
ep_solar_124__irena | Aggregated Plant -- operating | solar | CHN | 2024 |  |  |  | operating | FALSE | elc_spv_CHN_124 | 124 |  | 1 | 0.067402 |  |  |  | 0.33123 | 0.17761 | 0 | 0
ep_solar_125__irena | IRENA Gap - solar (2022) - 125_Missing Solar Capacity -- operating | solar | CHN | 2022 |  |  |  | operating | FALSE | elc_spv_CHN_125 | 125 |  | 1 | 1.576 |  |  |  | 0.33123 | 0.17761 | 0 | 0
ep_solar_125__irena | IRENA Gap - solar (2023) - 125_Missing Solar Capacity -- operating | solar | CHN | 2023 |  |  |  | operating | FALSE | elc_spv_CHN_125 | 125 |  | 1 | 1.4993 |  |  |  | 0.33123 | 0.17761 | 0 | 0
ep_solar_125__irena | IRENA Gap - solar (2024) - 125_Missing Solar Capacity -- operating | solar | CHN | 2024 |  |  |  | operating | FALSE | elc_spv_CHN_125 | 125 |  | 1 | 2.2076 |  |  |  | 0.33123 | 0.17761 | 0 | 0
ep_solar_129__irena | Aggregated Plant -- operating | solar | CHN | 2022 |  |  |  | operating | FALSE | elc_spv_CHN_129 | 129 |  | 1 | 0.0011439 |  |  |  | 0.33123 | 0.17761 | 0 | 0
ep_solar_129__irena | Aggregated Plant -- operating | solar | CHN | 2023 |  |  |  | operating | FALSE | elc_spv_CHN_129 | 129 |  | 1 | 0.0010882 |  |  |  | 0.33123 | 0.17761 | 0 | 0
ep_solar_129__irena | Aggregated Plant -- operating | solar | CHN | 2024 |  |  |  | operating | FALSE | elc_spv_CHN_129 | 129 |  | 1 | 0.0016023 |  |  |  | 0.33123 | 0.17761 | 0 | 0
ep_solar_130__irena | IRENA Gap - solar (2022) - 130_Missing Solar Capacity -- operating | solar | CHN | 2022 |  |  |  | operating | FALSE | elc_spv_CHN_130 | 130 |  | 1 | 2.6521 |  |  |  | 0.33123 | 0.17761 | 0 | 0
ep_solar_130__irena | IRENA Gap - solar (2023) - 130_Missing Solar Capacity -- operating | solar | CHN | 2023 |  |  |  | operating | FALSE | elc_spv_CHN_130 | 130 |  | 1 | 2.523 |  |  |  | 0.33123 | 0.17761 | 0 | 0
ep_solar_130__irena | IRENA Gap - solar (2024) - 130_Missing Solar Capacity -- operating | solar | CHN | 2024 |  |  |  | operating | FALSE | elc_spv_CHN_130 | 130 |  | 1 | 3.7149 |  |  |  | 0.33123 | 0.17761 | 0 | 0
ep_solar_131__irena | IRENA Gap - solar (2022) - 131_Missing Solar Capacity -- operating | solar | CHN | 2022 |  |  |  | operating | FALSE | elc_spv_CHN_131 | 131 |  | 1 | 2.2905 |  |  |  | 0.33123 | 0.17761 | 0 | 0
ep_solar_131__irena | IRENA Gap - solar (2023) - 131_Missing Solar Capacity -- operating | solar | CHN | 2023 |  |  |  | operating | FALSE | elc_spv_CHN_131 | 131 |  | 1 | 2.1791 |  |  |  | 0.33123 | 0.17761 | 0 | 0
ep_solar_131__irena | IRENA Gap - solar (2024) - 131_Missing Solar Capacity -- operating | solar | CHN | 2024 |  |  |  | operating | FALSE | elc_spv_CHN_131 | 131 |  | 1 | 3.2085 |  |  |  | 0.33123 | 0.17761 | 0 | 0
ep_solar_132__irena | IRENA Gap - solar (2022) - 132_Missing Solar Capacity -- operating | solar | CHN | 2022 |  |  |  | operating | FALSE | elc_spv_CHN_132 | 132 |  | 1 | 0.92065 |  |  |  | 0.33123 | 0.17761 | 0 | 0
ep_solar_132__irena | IRENA Gap - solar (2023) - 132_Missing Solar Capacity -- operating | solar | CHN | 2023 |  |  |  | operating | FALSE | elc_spv_CHN_132 | 132 |  | 1 | 0.87585 |  |  |  | 0.33123 | 0.17761 | 0 | 0
ep_solar_132__irena | IRENA Gap - solar (2024) - 132_Missing Solar Capacity -- operating | solar | CHN | 2024 |  |  |  | operating | FALSE | elc_spv_CHN_132 | 132 |  | 1 | 1.2896 |  |  |  | 0.33123 | 0.17761 | 0 | 0
ep_solar_133__irena | IRENA Gap - solar (2022) - 133_Missing Solar Capacity -- operating | solar | CHN | 2022 |  |  |  | operating | FALSE | elc_spv_CHN_133 | 133 |  | 1 | 1.6184 |  |  |  | 0.33123 | 0.17761 | 0 | 0
ep_solar_133__irena | IRENA Gap - solar (2023) - 133_Missing Solar Capacity -- operating | solar | CHN | 2023 |  |  |  | operating | FALSE | elc_spv_CHN_133 | 133 |  | 1 | 1.5397 |  |  |  | 0.33123 | 0.17761 | 0 | 0
ep_solar_133__irena | IRENA Gap - solar (2024) - 133_Missing Solar Capacity -- operating | solar | CHN | 2024 |  |  |  | operating | FALSE | elc_spv_CHN_133 | 133 |  | 1 | 2.2671 |  |  |  | 0.33123 | 0.17761 | 0 | 0
ep_solar_134__irena | IRENA Gap - solar (2022) - 134_Missing Solar Capacity -- operating | solar | CHN | 2022 |  |  |  | operating | FALSE | elc_spv_CHN_134 | 134 |  | 1 | 0.7658 |  |  |  | 0.33123 | 0.17761 | 0 | 0
ep_solar_134__irena | IRENA Gap - solar (2023) - 134_Missing Solar Capacity -- operating | solar | CHN | 2023 |  |  |  | operating | FALSE | elc_spv_CHN_134 | 134 |  | 1 | 0.72853 |  |  |  | 0.33123 | 0.17761 | 0 | 0
ep_solar_134__irena | IRENA Gap - solar (2024) - 134_Missing Solar Capacity -- operating | solar | CHN | 2024 |  |  |  | operating | FALSE | elc_spv_CHN_134 | 134 |  | 1 | 1.0727 |  |  |  | 0.33123 | 0.17761 | 0 | 0
ep_solar_135__irena | IRENA Gap - solar (2022) - 135_Missing Solar Capacity -- operating | solar | CHN | 2022 |  |  |  | operating | FALSE | elc_spv_CHN_135 | 135 |  | 1 | 0.84386 |  |  |  | 0.33123 | 0.17761 | 0 | 0
ep_solar_135__irena | IRENA Gap - solar (2023) - 135_Missing Solar Capacity -- operating | solar | CHN | 2023 |  |  |  | operating | FALSE | elc_spv_CHN_135 | 135 |  | 1 | 0.8028 |  |  |  | 0.33123 | 0.17761 | 0 | 0
ep_solar_135__irena | IRENA Gap - solar (2024) - 135_Missing Solar Capacity -- operating | solar | CHN | 2024 |  |  |  | operating | FALSE | elc_spv_CHN_135 | 135 |  | 1 | 1.1821 |  |  |  | 0.33123 | 0.17761 | 0 | 0
ep_solar_136__irena | IRENA Gap - solar (2022) - 136_Missing Solar Capacity -- operating | solar | CHN | 2022 |  |  |  | operating | FALSE | elc_spv_CHN_136 | 136 |  | 1 | 1.2771 |  |  |  | 0.33123 | 0.17761 | 0 | 0
ep_solar_136__irena | IRENA Gap - solar (2023) - 136_Missing Solar Capacity -- operating | solar | CHN | 2023 |  |  |  | operating | FALSE | elc_spv_CHN_136 | 136 |  | 1 | 1.2149 |  |  |  | 0.33123 | 0.17761 | 0 | 0
ep_solar_136__irena | IRENA Gap - solar (2024) - 136_Missing Solar Capacity -- operating | solar | CHN | 2024 |  |  |  | operating | FALSE | elc_spv_CHN_136 | 136 |  | 1 | 1.7889 |  |  |  | 0.33123 | 0.17761 | 0 | 0
ep_solar_pv_001 | Aggregated Plant -- operating | solar | CHN | 2010 |  |  |  | operating | FALSE | elc_spv_CHN_001 | 1 | pv | 1 | 0.0067 | 911.25 | 15.6 | 0 | 1 | 0.15299 | 0 | 0
ep_solar_pv_001 | Aggregated Plant -- operating | solar | CHN | 2014 |  |  |  | operating | FALSE | elc_spv_CHN_001 | 1 | pv | 11 | 0.02 | 911.25 | 15.6 | 0 | 1 | 0.15299 | 0 | 0
ep_solar_pv_001 | Aggregated Plant -- operating | solar | CHN | 2015 |  |  |  | operating | FALSE | elc_spv_CHN_001 | 1 | pv | 260 | 1.1316 | 856.372 | 14.6244 | 0 | 1 | 0.15299 | 0 | 0
ep_solar_pv_001 | Aggregated Plant -- operating | solar | CHN | 2016 |  |  |  | operating | FALSE | elc_spv_CHN_001 | 1 | pv | 106 | 0.3847 | 876.1577 | 14.9761 | 0 | 1 | 0.15299 | 0 | 0
ep_solar_pv_001 | Aggregated Plant -- operating | solar | CHN | 2017 |  |  |  | operating | FALSE | elc_spv_CHN_001 | 1 | pv | 267 | 0.8445 | 895.2642 | 15.3158 | 0 | 1 | 0.15299 | 0 | 0
ep_solar_pv_001 | Aggregated Plant -- operating | solar | CHN | 2018 |  |  |  | operating | FALSE | elc_spv_CHN_001 | 1 | pv | 43 | 0.3338 | 834.4076 | 14.2339 | 0 | 1 | 0.15299 | 0 | 0
ep_solar_pv_001 | Aggregated Plant -- operating | solar | CHN | 2019 |  |  |  | operating | FALSE | elc_spv_CHN_001 | 1 | pv | 67 | 0.3719 | 827.7598 | 14.1157 | 0 | 1 | 0.15299 | 0 | 0
ep_solar_pv_001 | Aggregated Plant -- operating | solar | CHN | 2020 |  |  |  | operating | FALSE | elc_spv_CHN_001 | 1 | pv | 8 | 0.1204 | 911.25 | 15.6 | 0 | 1 | 0.15299 | 0 | 0
ep_solar_pv_001 | Aggregated Plant -- operating | solar | CHN | 2021 |  |  |  | operating | FALSE | elc_spv_CHN_001 | 1 | pv | 3 | 0.444 | 789.6284 | 13.4378 | 0 | 1 | 0.15299 | 0 | 0
ep_solar_pv_001 | Aggregated Plant -- operating | solar | CHN | 2023 |  |  |  | operating | FALSE | elc_spv_CHN_001 | 1 | pv | 3 | 0.298 | 776.25 | 13.2 | 0 | 1 | 0.15299 | 0 | 0
ep_solar_pv_001 | Aggregated Plant -- operating | solar | CHN | 2024 |  |  |  | operating | FALSE | elc_spv_CHN_001 | 1 | pv | 2 | 0.18 | 798.75 | 13.6 | 0 | 1 | 0.15299 | 0 | 0
ep_solar_pv_001 | Aggregated Plant -- operating | solar | CHN | 2025 |  |  |  | operating | FALSE | elc_spv_CHN_001 | 1 | pv | 1 | 0.15 | 776.25 | 13.2 | 0 | 1 | 0.15299 | 0 | 0
ep_solar_pv_002 | Aggregated Plant -- operating | solar | CHN | 2010 |  |  |  | operating | FALSE | elc_spv_CHN_002 | 2 | pv | 1 | 0.01 | 911.25 | 15.6 | 0 | 1 | 0.17642 | 0 | 0
ep_solar_pv_002 | Aggregated Plant -- operating | solar | CHN | 2015 |  |  |  | operating | FALSE | elc_spv_CHN_002 | 2 | pv | 18 | 0.5397 | 798.6875 | 13.5989 | 0 | 1 | 0.17642 | 0 | 0
ep_solar_pv_002 | Aggregated Plant -- operating | solar | CHN | 2016 |  |  |  | operating | FALSE | elc_spv_CHN_002 | 2 | pv | 13 | 0.0986 | 911.25 | 15.6 | 0 | 1 | 0.17642 | 0 | 0
ep_solar_pv_002 | Aggregated Plant -- operating | solar | CHN | 2017 |  |  |  | operating | FALSE | elc_spv_CHN_002 | 2 | pv | 59 | 0.3928 | 876.8814 | 14.989 | 0 | 1 | 0.17642 | 0 | 0
ep_solar_pv_002 | Aggregated Plant -- operating | solar | CHN | 2018 |  |  |  | operating | FALSE | elc_spv_CHN_002 | 2 | pv | 3 | 0.0416 | 911.25 | 15.6 | 0 | 1 | 0.17642 | 0 | 0
ep_solar_pv_002 | Aggregated Plant -- operating | solar | CHN | 2019 |  |  |  | operating | FALSE | elc_spv_CHN_002 | 2 | pv | 3 | 0.0137 | 911.25 | 15.6 | 0 | 1 | 0.17642 | 0 | 0
ep_solar_pv_002 | Aggregated Plant -- operating | solar | CHN | 2020 |  |  |  | operating | FALSE | elc_spv_CHN_002 | 2 | pv | 5 | 0.63 | 789.1071 | 13.4286 | 0 | 1 | 0.17642 | 0 | 0
ep_solar_pv_002 | Aggregated Plant -- operating | solar | CHN | 2021 |  |  |  | operating | FALSE | elc_spv_CHN_002 | 2 | pv | 3 | 0.32 | 776.25 | 13.2 | 0 | 1 | 0.17642 | 0 | 0
ep_solar_pv_002 | Aggregated Plant -- operating | solar | CHN | 2022 |  |  |  | operating | FALSE | elc_spv_CHN_002 | 2 | pv | 3 | 0.542 | 707.0065 | 12.4118 | 0 | 1 | 0.17642 | 0 | 0
ep_solar_pv_002 | Aggregated Plant -- operating | solar | CHN | 2023 |  |  |  | operating | FALSE | elc_spv_CHN_002 | 2 | pv | 1 | 0.28 | 776.25 | 13.2 | 0 | 1 | 0.17642 | 0 | 0
ep_solar_pv_002 | Aggregated Plant -- operating | solar | CHN | 2024 |  |  |  | operating | FALSE | elc_spv_CHN_002 | 2 | pv | 2 | 0.2 | 776.25 | 13.2 | 0 | 1 | 0.17642 | 0 | 0
ep_solar_pv_002 | Aggregated Plant -- operating | solar | CHN | 2025 |  |  |  | operating | FALSE | elc_spv_CHN_002 | 2 | pv | 1 | 0.0122 | 911.25 | 15.6 | 0 | 1 | 0.17642 | 0 | 0
ep_solar_pv_003 | Aggregated Plant -- operating | solar | CHN | 2012 |  |  |  | operating | FALSE | elc_spv_CHN_003 | 3 | pv | 1 | 0.02 | 911.25 | 15.6 | 0 | 1 | 0.17691 | 0 | 0
ep_solar_pv_003 | Aggregated Plant -- operating | solar | CHN | 2013 |  |  |  | operating | FALSE | elc_spv_CHN_003 | 3 | pv | 2 | 0.05 | 911.25 | 15.6 | 0 | 1 | 0.17691 | 0 | 0
ep_solar_pv_003 | Aggregated Plant -- operating | solar | CHN | 2014 |  |  |  | operating | FALSE | elc_spv_CHN_003 | 3 | pv | 10 | 0.2712 | 911.25 | 15.6 | 0 | 1 | 0.17691 | 0 | 0
ep_solar_pv_003 | Aggregated Plant -- operating | solar | CHN | 2015 |  |  |  | operating | FALSE | elc_spv_CHN_003 | 3 | pv | 30 | 1.1186 | 840.0449 | 14.3341 | 0 | 1 | 0.17691 | 0 | 0
ep_solar_pv_003 | Aggregated Plant -- operating | solar | CHN | 2016 |  |  |  | operating | FALSE | elc_spv_CHN_003 | 3 | pv | 24 | 0.3899 | 911.25 | 15.6 | 0 | 1 | 0.17691 | 0 | 0
ep_solar_pv_003 | Aggregated Plant -- operating | solar | CHN | 2017 |  |  |  | operating | FALSE | elc_spv_CHN_003 | 3 | pv | 73 | 1.2747 | 873.1234 | 14.9222 | 0 | 1 | 0.17691 | 0 | 0
ep_solar_pv_003 | Aggregated Plant -- operating | solar | CHN | 2018 |  |  |  | operating | FALSE | elc_spv_CHN_003 | 3 | pv | 7 | 0.266 | 809.7462 | 13.7955 | 0 | 1 | 0.17691 | 0 | 0
ep_solar_pv_003 | Aggregated Plant -- operating | solar | CHN | 2019 |  |  |  | operating | FALSE | elc_spv_CHN_003 | 3 | pv | 5 | 0.068 | 911.25 | 15.6 | 0 | 1 | 0.17691 | 0 | 0
ep_solar_pv_003 | Aggregated Plant -- operating | solar | CHN | 2020 |  |  |  | operating | FALSE | elc_spv_CHN_003 | 3 | pv | 7 | 0.835 | 741.4895 | 12.8695 | 0 | 1 | 0.17691 | 0 | 0
ep_solar_pv_003 | Aggregated Plant -- operating | solar | CHN | 2021 |  |  |  | operating | FALSE | elc_spv_CHN_003 | 3 | pv | 9 | 0.65 | 811.5577 | 13.8277 | 0 | 1 | 0.17691 | 0 | 0
ep_solar_pv_003 | Aggregated Plant -- operating | solar | CHN | 2022 |  |  |  | operating | FALSE | elc_spv_CHN_003 | 3 | pv | 6 | 0.7 | 795.5357 | 13.5429 | 0 | 1 | 0.17691 | 0 | 0
ep_solar_pv_003 | Aggregated Plant -- operating | solar | CHN | 2023 |  |  |  | operating | FALSE | elc_spv_CHN_003 | 3 | pv | 4 | 0.6 | 728.4375 | 12.7 | 0 | 1 | 0.17691 | 0 | 0
ep_solar_pv_003 | Aggregated Plant -- operating | solar | CHN | 2024 |  |  |  | operating | FALSE | elc_spv_CHN_003 | 3 | pv | 4 | 0.75 | 776.25 | 13.2 | 0 | 1 | 0.17691 | 0 | 0
ep_solar_pv_003 | Aggregated Plant -- operating | solar | CHN | 2025 |  |  |  | operating | FALSE | elc_spv_CHN_003 | 3 | pv | 1 | 0.3 | 776.25 | 13.2 | 0 | 1 | 0.17691 | 0 | 0
ep_solar_pv_004 | Aggregated Plant -- operating | solar | CHN | 2013 |  |  |  | operating | FALSE | elc_spv_CHN_004 | 4 | pv | 1 | 0.05 | 911.25 | 15.6 | 0 | 1 | 0.17441 | 0 | 0
ep_solar_pv_004 | Aggregated Plant -- operating | solar | CHN | 2014 |  |  |  | operating | FALSE | elc_spv_CHN_004 | 4 | pv | 1 | 0.04 | 911.25 | 15.6 | 0 | 1 | 0.17441 | 0 | 0
ep_solar_pv_004 | Aggregated Plant -- operating | solar | CHN | 2015 |  |  |  | operating | FALSE | elc_spv_CHN_004 | 4 | pv | 66 | 0.4977 | 824.4507 | 14.0569 | 0 | 1 | 0.17441 | 0 | 0
ep_solar_pv_004 | Aggregated Plant -- operating | solar | CHN | 2016 |  |  |  | operating | FALSE | elc_spv_CHN_004 | 4 | pv | 13 | 0.3587 | 851.0325 | 14.5295 | 0 | 1 | 0.17441 | 0 | 0
ep_solar_pv_004 | Aggregated Plant -- operating | solar | CHN | 2017 |  |  |  | operating | FALSE | elc_spv_CHN_004 | 4 | pv | 32 | 0.1832 | 911.25 | 15.6 | 0 | 1 | 0.17441 | 0 | 0
ep_solar_pv_004 | Aggregated Plant -- operating | solar | CHN | 2018 |  |  |  | operating | FALSE | elc_spv_CHN_004 | 4 | pv | 12 | 0.3331 | 817.2242 | 13.9284 | 0 | 1 | 0.17441 | 0 | 0
ep_solar_pv_004 | Aggregated Plant -- operating | solar | CHN | 2019 |  |  |  | operating | FALSE | elc_spv_CHN_004 | 4 | pv | 13 | 0.172 | 848.4593 | 14.4837 | 0 | 1 | 0.17441 | 0 | 0
ep_solar_pv_004 | Aggregated Plant -- operating | solar | CHN | 2020 |  |  |  | operating | FALSE | elc_spv_CHN_004 | 4 | pv | 8 | 0.6167 | 789.0998 | 13.4284 | 0 | 1 | 0.17441 | 0 | 0
ep_solar_pv_004 | Aggregated Plant -- operating | solar | CHN | 2021 |  |  |  | operating | FALSE | elc_spv_CHN_004 | 4 | pv | 6 | 0.368 | 809.2663 | 13.787 | 0 | 1 | 0.17441 | 0 | 0
ep_solar_pv_004 | Aggregated Plant -- operating | solar | CHN | 2022 |  |  |  | operating | FALSE | elc_spv_CHN_004 | 4 | pv | 6 | 0.65 | 790.7885 | 13.4585 | 0 | 1 | 0.17441 | 0 | 0
ep_solar_pv_004 | Aggregated Plant -- operating | solar | CHN | 2023 |  |  |  | operating | FALSE | elc_spv_CHN_004 | 4 | pv | 3 | 0.32 | 797.3438 | 13.575 | 0 | 1 | 0.17441 | 0 | 0
ep_solar_pv_004 | Aggregated Plant -- operating | solar | CHN | 2025 |  |  |  | operating | FALSE | elc_spv_CHN_004 | 4 | pv | 1 | 0.02 | 911.25 | 15.6 | 0 | 1 | 0.17441 | 0 | 0
ep_solar_pv_005 | Aggregated Plant -- operating | solar | CHN | 2015 |  |  |  | operating | FALSE | elc_spv_CHN_005 | 5 | pv | 6 | 0.0257 | 911.25 | 15.6 | 0 | 1 | 0.17637 | 0 | 0
ep_solar_pv_005 | Aggregated Plant -- operating | solar | CHN | 2016 |  |  |  | operating | FALSE | elc_spv_CHN_005 | 5 | pv | 3 | 0.036 | 911.25 | 15.6 | 0 | 1 | 0.17637 | 0 | 0
ep_solar_pv_005 | Aggregated Plant -- operating | solar | CHN | 2017 |  |  |  | operating | FALSE | elc_spv_CHN_005 | 5 | pv | 18 | 0.1622 | 911.25 | 15.6 | 0 | 1 | 0.17637 | 0 | 0
ep_solar_pv_005 | Aggregated Plant -- operating | solar | CHN | 2018 |  |  |  | operating | FALSE | elc_spv_CHN_005 | 5 | pv | 2 | 0.0026 | 911.25 | 15.6 | 0 | 1 | 0.17637 | 0 | 0
ep_solar_pv_005 | Aggregated Plant -- operating | solar | CHN | 2019 |  |  |  | operating | FALSE | elc_spv_CHN_005 | 5 | pv | 10 | 0.0213 | 911.25 | 15.6 | 0 | 1 | 0.17637 | 0 | 0
ep_solar_pv_005 | Aggregated Plant -- operating | solar | CHN | 2021 |  |  |  | operating | FALSE | elc_spv_CHN_005 | 5 | pv | 2 | 0.0782 | 790.406 | 13.4517 | 0 | 1 | 0.17637 | 0 | 0
ep_solar_pv_005 | Aggregated Plant -- operating | solar | CHN | 2023 |  |  |  | operating | FALSE | elc_spv_CHN_005 | 5 | pv | 1 | 0.2 | 776.25 | 13.2 | 0 | 1 | 0.17637 | 0 | 0
ep_solar_pv_006 | Aggregated Plant -- operating | solar | CHN | 2015 |  |  |  | operating | FALSE | elc_spv_CHN_006 | 6 | pv | 21 | 0.0623 | 911.25 | 15.6 | 0 | 1 | 0.17377 | 0 | 0
ep_solar_pv_006 | Aggregated Plant -- operating | solar | CHN | 2016 |  |  |  | operating | FALSE | elc_spv_CHN_006 | 6 | pv | 7 | 0.0694 | 911.25 | 15.6 | 0 | 1 | 0.17377 | 0 | 0
ep_solar_pv_006 | Aggregated Plant -- operating | solar | CHN | 2017 |  |  |  | operating | FALSE | elc_spv_CHN_006 | 6 | pv | 21 | 0.2938 | 865.3004 | 14.7831 | 0 | 1 | 0.17377 | 0 | 0
ep_solar_pv_006 | Aggregated Plant -- operating | solar | CHN | 2018 |  |  |  | operating | FALSE | elc_spv_CHN_006 | 6 | pv | 3 | 0.0177 | 911.25 | 15.6 | 0 | 1 | 0.17377 | 0 | 0
ep_solar_pv_006 | Aggregated Plant -- operating | solar | CHN | 2019 |  |  |  | operating | FALSE | elc_spv_CHN_006 | 6 | pv | 3 | 0.0145 | 911.25 | 15.6 | 0 | 1 | 0.17377 | 0 | 0
ep_solar_pv_006 | Aggregated Plant -- operating | solar | CHN | 2023 |  |  |  | operating | FALSE | elc_spv_CHN_006 | 6 | pv | 1 | 0.1 | 776.25 | 13.2 | 0 | 1 | 0.17377 | 0 | 0
ep_solar_pv_006 | Aggregated Plant -- operating | solar | CHN | 2024 |  |  |  | operating | FALSE | elc_spv_CHN_006 | 6 | pv | 1 | 0.1 | 776.25 | 13.2 | 0 | 1 | 0.17377 | 0 | 0
ep_solar_pv_007 | Aggregated Plant -- operating | solar | CHN | 2015 |  |  |  | operating | FALSE | elc_spv_CHN_007 | 7 | pv | 4 | 0.0159 | 911.25 | 15.6 | 0 | 1 | 0.14952 | 0 | 0
ep_solar_pv_007 | Aggregated Plant -- operating | solar | CHN | 2017 |  |  |  | operating | FALSE | elc_spv_CHN_007 | 7 | pv | 10 | 0.2671 | 860.7071 | 14.7015 | 0 | 1 | 0.14952 | 0 | 0
ep_solar_pv_007 | Aggregated Plant -- operating | solar | CHN | 2018 |  |  |  | operating | FALSE | elc_spv_CHN_007 | 7 | pv | 3 | 0.1568 | 782.1046 | 13.3041 | 0 | 1 | 0.14952 | 0 | 0
ep_solar_pv_007 | Aggregated Plant -- operating | solar | CHN | 2019 |  |  |  | operating | FALSE | elc_spv_CHN_007 | 7 | pv | 2 | 0.079 | 808.7184 | 13.7772 | 0 | 1 | 0.14952 | 0 | 0
ep_solar_pv_007 | Aggregated Plant -- operating | solar | CHN | 2021 |  |  |  | operating | FALSE | elc_spv_CHN_007 | 7 | pv | 2 | 0.134 | 811.5112 | 13.8269 | 0 | 1 | 0.14952 | 0 | 0
ep_solar_pv_007 | Aggregated Plant -- operating | solar | CHN | 2022 |  |  |  | operating | FALSE | elc_spv_CHN_007 | 7 | pv | 4 | 0.646 | 724.0054 | 12.6427 | 0 | 1 | 0.14952 | 0 | 0
ep_solar_pv_007 | Aggregated Plant -- operating | solar | CHN | 2023 |  |  |  | operating | FALSE | elc_spv_CHN_007 | 7 | pv | 8 | 0.637 | 799.7743 | 13.6182 | 0 | 1 | 0.14952 | 0 | 0
ep_solar_pv_007 | Aggregated Plant -- operating | solar | CHN | 2024 |  |  |  | operating | FALSE | elc_spv_CHN_007 | 7 | pv | 1 | 0.1 | 776.25 | 13.2 | 0 | 1 | 0.14952 | 0 | 0
ep_solar_pv_007 | Aggregated Plant -- operating | solar | CHN | 2025 |  |  |  | operating | FALSE | elc_spv_CHN_007 | 7 | pv | 2 | 0.17 | 776.25 | 13.2 | 0 | 1 | 0.14952 | 0 | 0
ep_solar_pv_008 | Aggregated Plant -- operating | solar | CHN | 2010 |  |  |  | operating | FALSE | elc_spv_CHN_008 | 8 | pv | 1 | 0.0012 | 911.25 | 15.6 | 0 | 1 | 0.15585 | 0 | 0
ep_solar_pv_008 | Aggregated Plant -- operating | solar | CHN | 2013 |  |  |  | operating | FALSE | elc_spv_CHN_008 | 8 | pv | 1 | 0.0053 | 911.25 | 15.6 | 0 | 1 | 0.15585 | 0 | 0
ep_solar_pv_008 | Aggregated Plant -- operating | solar | CHN | 2014 |  |  |  | operating | FALSE | elc_spv_CHN_008 | 8 | pv | 2 | 0.1521 | 778.1139 | 13.2331 | 0 | 1 | 0.15585 | 0 | 0
ep_solar_pv_008 | Aggregated Plant -- operating | solar | CHN | 2015 |  |  |  | operating | FALSE | elc_spv_CHN_008 | 8 | pv | 35 | 0.6707 | 823.1689 | 14.0341 | 0 | 1 | 0.15585 | 0 | 0
ep_solar_pv_008 | Aggregated Plant -- operating | solar | CHN | 2016 |  |  |  | operating | FALSE | elc_spv_CHN_008 | 8 | pv | 18 | 0.76 | 830.4276 | 14.1632 | 0 | 1 | 0.15585 | 0 | 0
ep_solar_pv_008 | Aggregated Plant -- operating | solar | CHN | 2017 |  |  |  | operating | FALSE | elc_spv_CHN_008 | 8 | pv | 68 | 1.2073 | 836.8899 | 14.278 | 0 | 1 | 0.15585 | 0 | 0
ep_solar_pv_008 | Aggregated Plant -- operating | solar | CHN | 2018 |  |  |  | operating | FALSE | elc_spv_CHN_008 | 8 | pv | 4 | 0.011 | 911.25 | 15.6 | 0 | 1 | 0.15585 | 0 | 0
ep_solar_pv_008 | Aggregated Plant -- operating | solar | CHN | 2019 |  |  |  | operating | FALSE | elc_spv_CHN_008 | 8 | pv | 10 | 0.2637 | 815.0043 | 13.889 | 0 | 1 | 0.15585 | 0 | 0
ep_solar_pv_008 | Aggregated Plant -- operating | solar | CHN | 2020 |  |  |  | operating | FALSE | elc_spv_CHN_008 | 8 | pv | 2 | 0.14 | 814.8214 | 13.8857 | 0 | 1 | 0.15585 | 0 | 0
ep_solar_pv_008 | Aggregated Plant -- operating | solar | CHN | 2021 |  |  |  | operating | FALSE | elc_spv_CHN_008 | 8 | pv | 10 | 0.719 | 821.3126 | 14.0011 | 0 | 1 | 0.15585 | 0 | 0
ep_solar_pv_008 | Aggregated Plant -- operating | solar | CHN | 2022 |  |  |  | operating | FALSE | elc_spv_CHN_008 | 8 | pv | 15 | 1.685 | 766.6358 | 13.1715 | 0 | 1 | 0.15585 | 0 | 0
ep_solar_pv_008 | Aggregated Plant -- operating | solar | CHN | 2023 |  |  |  | operating | FALSE | elc_spv_CHN_008 | 8 | pv | 7 | 0.55 | 795.8864 | 13.5491 | 0 | 1 | 0.15585 | 0 | 0
ep_solar_pv_008 | Aggregated Plant -- operating | solar | CHN | 2024 |  |  |  | operating | FALSE | elc_spv_CHN_008 | 8 | pv | 9 | 1.13 | 782.2235 | 13.3062 | 0 | 1 | 0.15585 | 0 | 0
ep_solar_pv_008 | Aggregated Plant -- operating | solar | CHN | 2025 |  |  |  | operating | FALSE | elc_spv_CHN_008 | 8 | pv | 4 | 0.2634 | 787.5256 | 13.4005 | 0 | 1 | 0.15585 | 0 | 0
ep_solar_pv_009 | Aggregated Plant -- operating | solar | CHN | 2013 |  |  |  | operating | FALSE | elc_spv_CHN_009 | 9 | pv | 1 | 0.02 | 911.25 | 15.6 | 0 | 1 | 0.17358 | 0 | 0
ep_solar_pv_009 | Aggregated Plant -- operating | solar | CHN | 2014 |  |  |  | operating | FALSE | elc_spv_CHN_009 | 9 | pv | 2 | 0.04 | 911.25 | 15.6 | 0 | 1 | 0.17358 | 0 | 0
ep_solar_pv_009 | Aggregated Plant -- operating | solar | CHN | 2015 |  |  |  | operating | FALSE | elc_spv_CHN_009 | 9 | pv | 37 | 0.0798 | 911.25 | 15.6 | 0 | 1 | 0.17358 | 0 | 0
ep_solar_pv_009 | Aggregated Plant -- operating | solar | CHN | 2016 |  |  |  | operating | FALSE | elc_spv_CHN_009 | 9 | pv | 4 | 0.0437 | 911.25 | 15.6 | 0 | 1 | 0.17358 | 0 | 0
ep_solar_pv_009 | Aggregated Plant -- operating | solar | CHN | 2017 |  |  |  | operating | FALSE | elc_spv_CHN_009 | 9 | pv | 11 | 0.0368 | 911.25 | 15.6 | 0 | 1 | 0.17358 | 0 | 0
ep_solar_pv_009 | Aggregated Plant -- operating | solar | CHN | 2018 |  |  |  | operating | FALSE | elc_spv_CHN_009 | 9 | pv | 10 | 0.0278 | 911.25 | 15.6 | 0 | 1 | 0.17358 | 0 | 0
ep_solar_pv_009 | Aggregated Plant -- operating | solar | CHN | 2019 |  |  |  | operating | FALSE | elc_spv_CHN_009 | 9 | pv | 20 | 0.0553 | 911.25 | 15.6 | 0 | 1 | 0.17358 | 0 | 0
ep_solar_pv_009 | Aggregated Plant -- operating | solar | CHN | 2020 |  |  |  | operating | FALSE | elc_spv_CHN_009 | 9 | pv | 1 | 0.08 | 776.25 | 13.2 | 0 | 1 | 0.17358 | 0 | 0
ep_solar_pv_010 | Aggregated Plant -- operating | solar | CHN | 2014 |  |  |  | operating | FALSE | elc_spv_CHN_010 | 10 | pv | 1 | 0.03 | 911.25 | 15.6 | 0 | 1 | 0.18628 | 0 | 0
ep_solar_pv_010 | Aggregated Plant -- operating | solar | CHN | 2015 |  |  |  | operating | FALSE | elc_spv_CHN_010 | 10 | pv | 19 | 0.4115 | 812.8296 | 13.8503 | 0 | 1 | 0.18628 | 0 | 0
ep_solar_pv_010 | Aggregated Plant -- operating | solar | CHN | 2016 |  |  |  | operating | FALSE | elc_spv_CHN_010 | 10 | pv | 7 | 0.154 | 911.25 | 15.6 | 0 | 1 | 0.18628 | 0 | 0
ep_solar_pv_010 | Aggregated Plant -- operating | solar | CHN | 2017 |  |  |  | operating | FALSE | elc_spv_CHN_010 | 10 | pv | 7 | 0.1799 | 858.7208 | 14.6661 | 0 | 1 | 0.18628 | 0 | 0
ep_solar_pv_010 | Aggregated Plant -- operating | solar | CHN | 2018 |  |  |  | operating | FALSE | elc_spv_CHN_010 | 10 | pv | 7 | 0.1994 | 823.236 | 14.0353 | 0 | 1 | 0.18628 | 0 | 0
ep_solar_pv_010 | Aggregated Plant -- operating | solar | CHN | 2020 |  |  |  | operating | FALSE | elc_spv_CHN_010 | 10 | pv | 1 | 0.2 | 776.25 | 13.2 | 0 | 1 | 0.18628 | 0 | 0
ep_solar_pv_010 | Aggregated Plant -- operating | solar | CHN | 2021 |  |  |  | operating | FALSE | elc_spv_CHN_010 | 10 | pv | 3 | 0.37 | 776.25 | 13.2 | 0 | 1 | 0.18628 | 0 | 0
ep_solar_pv_010 | Aggregated Plant -- operating | solar | CHN | 2024 |  |  |  | operating | FALSE | elc_spv_CHN_010 | 10 | pv | 4 | 0.64 | 776.25 | 13.2 | 0 | 1 | 0.18628 | 0 | 0
ep_solar_pv_010 | Aggregated Plant -- operating | solar | CHN | 2026 |  |  |  | operating | FALSE | elc_spv_CHN_010 | 10 | pv | 1 | 0.1 | 776.25 | 13.2 | 0 | 1 | 0.18628 | 0 | 0
ep_solar_pv_011 | Aggregated Plant -- operating | solar | CHN | 2015 |  |  |  | operating | FALSE | elc_spv_CHN_011 | 11 | pv | 2 | 0.0319 | 911.25 | 15.6 | 0 | 1 | 0.17281 | 0 | 0
ep_solar_pv_011 | Aggregated Plant -- operating | solar | CHN | 2016 |  |  |  | operating | FALSE | elc_spv_CHN_011 | 11 | pv | 5 | 0.0715 | 911.25 | 15.6 | 0 | 1 | 0.17281 | 0 | 0
ep_solar_pv_011 | Aggregated Plant -- operating | solar | CHN | 2017 |  |  |  | operating | FALSE | elc_spv_CHN_011 | 11 | pv | 11 | 0.1064 | 911.25 | 15.6 | 0 | 1 | 0.17281 | 0 | 0
ep_solar_pv_011 | Aggregated Plant -- operating | solar | CHN | 2018 |  |  |  | operating | FALSE | elc_spv_CHN_011 | 11 | pv | 1 | 0.0077 | 911.25 | 15.6 | 0 | 1 | 0.17281 | 0 | 0
ep_solar_pv_011 | Aggregated Plant -- operating | solar | CHN | 2019 |  |  |  | operating | FALSE | elc_spv_CHN_011 | 11 | pv | 1 | 0.015 | 911.25 | 15.6 | 0 | 1 | 0.17281 | 0 | 0
ep_solar_pv_011 | Aggregated Plant -- operating | solar | CHN | 2023 |  |  |  | operating | FALSE | elc_spv_CHN_011 | 11 | pv | 1 | 0.071 | 776.25 | 13.2 | 0 | 1 | 0.17281 | 0 | 0
ep_solar_pv_011 | Aggregated Plant -- operating | solar | CHN | 2025 |  |  |  | operating | FALSE | elc_spv_CHN_011 | 11 | pv | 2 | 0.05 | 911.25 | 15.6 | 0 | 1 | 0.17281 | 0 | 0
ep_solar_pv_012 | Aggregated Plant -- operating | solar | CHN | 2017 |  |  |  | operating | FALSE | elc_spv_CHN_012 | 12 | pv | 13 | 0.0426 | 911.25 | 15.6 | 0 | 1 | 0.16844 | 0 | 0
ep_solar_pv_012 | Aggregated Plant -- operating | solar | CHN | 2018 |  |  |  | operating | FALSE | elc_spv_CHN_012 | 12 | pv | 1 | 0.0077 | 911.25 | 15.6 | 0 | 1 | 0.16844 | 0 | 0
ep_solar_pv_012 | Aggregated Plant -- operating | solar | CHN | 2022 |  |  |  | operating | FALSE | elc_spv_CHN_012 | 12 | pv | 1 | 0.15 | 776.25 | 13.2 | 0 | 1 | 0.16844 | 0 | 0
ep_solar_pv_012 | Aggregated Plant -- operating | solar | CHN | 2023 |  |  |  | operating | FALSE | elc_spv_CHN_012 | 12 | pv | 1 | 0.1 | 776.25 | 13.2 | 0 | 1 | 0.16844 | 0 | 0
ep_solar_pv_014 | Aggregated Plant -- operating | solar | CHN | 2015 |  |  |  | operating | FALSE | elc_spv_CHN_014 | 14 | pv | 2 | 0.0109 | 911.25 | 15.6 | 0 | 1 | 0.1641 | 0 | 0
ep_solar_pv_014 | Aggregated Plant -- operating | solar | CHN | 2017 |  |  |  | operating | FALSE | elc_spv_CHN_014 | 14 | pv | 1 | 0.0012 | 911.25 | 15.6 | 0 | 1 | 0.1641 | 0 | 0
ep_solar_pv_015 | Aggregated Plant -- operating | solar | CHN | 2013 |  |  |  | operating | FALSE | elc_spv_CHN_015 | 15 | pv | 1 | 0.0099 | 911.25 | 15.6 | 0 | 1 | 0.17659 | 0 | 0
ep_solar_pv_015 | Aggregated Plant -- operating | solar | CHN | 2015 |  |  |  | operating | FALSE | elc_spv_CHN_015 | 15 | pv | 1 | 0.0019 | 911.25 | 15.6 | 0 | 1 | 0.17659 | 0 | 0
ep_solar_pv_015 | Aggregated Plant -- operating | solar | CHN | 2016 |  |  |  | operating | FALSE | elc_spv_CHN_015 | 15 | pv | 9 | 0.079 | 911.25 | 15.6 | 0 | 1 | 0.17659 | 0 | 0
ep_solar_pv_015 | Aggregated Plant -- operating | solar | CHN | 2017 |  |  |  | operating | FALSE | elc_spv_CHN_015 | 15 | pv | 28 | 0.3859 | 911.25 | 15.6 | 0 | 1 | 0.17659 | 0 | 0
ep_solar_pv_015 | Aggregated Plant -- operating | solar | CHN | 2018 |  |  |  | operating | FALSE | elc_spv_CHN_015 | 15 | pv | 15 | 0.563 | 863.2926 | 14.7474 | 0 | 1 | 0.17659 | 0 | 0
ep_solar_pv_015 | Aggregated Plant -- operating | solar | CHN | 2019 |  |  |  | operating | FALSE | elc_spv_CHN_015 | 15 | pv | 2 | 0.5 | 695.25 | 12.24 | 0 | 1 | 0.17659 | 0 | 0
ep_solar_pv_015 | Aggregated Plant -- operating | solar | CHN | 2020 |  |  |  | operating | FALSE | elc_spv_CHN_015 | 15 | pv | 3 | 0.3 | 776.25 | 13.2 | 0 | 1 | 0.17659 | 0 | 0
ep_solar_pv_015 | Aggregated Plant -- operating | solar | CHN | 2021 |  |  |  | operating | FALSE | elc_spv_CHN_015 | 15 | pv | 7 | 0.85 | 784.1912 | 13.3412 | 0 | 1 | 0.17659 | 0 | 0
ep_solar_pv_015 | Aggregated Plant -- operating | solar | CHN | 2022 |  |  |  | operating | FALSE | elc_spv_CHN_015 | 15 | pv | 4 | 0.4753 | 776.25 | 13.2 | 0 | 1 | 0.17659 | 0 | 0
ep_solar_pv_015 | Aggregated Plant -- operating | solar | CHN | 2023 |  |  |  | operating | FALSE | elc_spv_CHN_015 | 15 | pv | 3 | 0.2837 | 792.2863 | 13.4851 | 0 | 1 | 0.17659 | 0 | 0
ep_solar_pv_015 | Aggregated Plant -- operating | solar | CHN | 2024 |  |  |  | operating | FALSE | elc_spv_CHN_015 | 15 | pv | 2 | 0.25 | 776.25 | 13.2 | 0 | 1 | 0.17659 | 0 | 0
ep_solar_pv_015 | Aggregated Plant -- operating | solar | CHN | 2025 |  |  |  | operating | FALSE | elc_spv_CHN_015 | 15 | pv | 2 | 0.3 | 776.25 | 13.2 | 0 | 1 | 0.17659 | 0 | 0
ep_solar_pv_016 | Aggregated Plant -- operating | solar | CHN | 2015 |  |  |  | operating | FALSE | elc_spv_CHN_016 | 16 | pv | 8 | 0.2151 | 785.727 | 13.3685 | 0 | 1 | 0.17124 | 0 | 0
ep_solar_pv_016 | Aggregated Plant -- operating | solar | CHN | 2016 |  |  |  | operating | FALSE | elc_spv_CHN_016 | 16 | pv | 1 | 0.002 | 911.25 | 15.6 | 0 | 1 | 0.17124 | 0 | 0
ep_solar_pv_016 | Aggregated Plant -- operating | solar | CHN | 2017 |  |  |  | operating | FALSE | elc_spv_CHN_016 | 16 | pv | 6 | 0.049 | 911.25 | 15.6 | 0 | 1 | 0.17124 | 0 | 0
ep_solar_pv_016 | Aggregated Plant -- operating | solar | CHN | 2018 |  |  |  | operating | FALSE | elc_spv_CHN_016 | 16 | pv | 2 | 0.0215 | 911.25 | 15.6 | 0 | 1 | 0.17124 | 0 | 0
ep_solar_pv_016 | Aggregated Plant -- operating | solar | CHN | 2023 |  |  |  | operating | FALSE | elc_spv_CHN_016 | 16 | pv | 1 | 0.1 | 776.25 | 13.2 | 0 | 1 | 0.17124 | 0 | 0
ep_solar_pv_017 | Aggregated Plant -- operating | solar | CHN | 2011 |  |  |  | operating | FALSE | elc_spv_CHN_017 | 17 | pv | 3 | 0.008 | 911.25 | 15.6 | 0 | 1 | 0.15546 | 0 | 0
ep_solar_pv_017 | Aggregated Plant -- operating | solar | CHN | 2013 |  |  |  | operating | FALSE | elc_spv_CHN_017 | 17 | pv | 4 | 0.0087 | 911.25 | 15.6 | 0 | 1 | 0.15546 | 0 | 0
ep_solar_pv_017 | Aggregated Plant -- operating | solar | CHN | 2014 |  |  |  | operating | FALSE | elc_spv_CHN_017 | 17 | pv | 8 | 0.0216 | 911.25 | 15.6 | 0 | 1 | 0.15546 | 0 | 0
ep_solar_pv_017 | Aggregated Plant -- operating | solar | CHN | 2015 |  |  |  | operating | FALSE | elc_spv_CHN_017 | 17 | pv | 132 | 0.3541 | 873.1252 | 14.9222 | 0 | 1 | 0.15546 | 0 | 0
ep_solar_pv_017 | Aggregated Plant -- operating | solar | CHN | 2016 |  |  |  | operating | FALSE | elc_spv_CHN_017 | 17 | pv | 35 | 0.0801 | 911.25 | 15.6 | 0 | 1 | 0.15546 | 0 | 0
ep_solar_pv_017 | Aggregated Plant -- operating | solar | CHN | 2017 |  |  |  | operating | FALSE | elc_spv_CHN_017 | 17 | pv | 177 | 0.373 | 911.25 | 15.6 | 0 | 1 | 0.15546 | 0 | 0
ep_solar_pv_017 | Aggregated Plant -- operating | solar | CHN | 2018 |  |  |  | operating | FALSE | elc_spv_CHN_017 | 17 | pv | 30 | 0.0592 | 911.25 | 15.6 | 0 | 1 | 0.15546 | 0 | 0
ep_solar_pv_017 | Aggregated Plant -- operating | solar | CHN | 2019 |  |  |  | operating | FALSE | elc_spv_CHN_017 | 17 | pv | 32 | 0.0725 | 911.25 | 15.6 | 0 | 1 | 0.15546 | 0 | 0
ep_solar_pv_017 | Aggregated Plant -- operating | solar | CHN | 2020 |  |  |  | operating | FALSE | elc_spv_CHN_017 | 17 | pv | 2 | 0.0025 | 911.25 | 15.6 | 0 | 1 | 0.15546 | 0 | 0
ep_solar_pv_017 | Aggregated Plant -- operating | solar | CHN | 2023 |  |  |  | operating | FALSE | elc_spv_CHN_017 | 17 | pv | 2 | 0.16 | 776.25 | 13.2 | 0 | 1 | 0.15546 | 0 | 0
ep_solar_pv_018 | Aggregated Plant -- operating | solar | CHN | 2015 |  |  |  | operating | FALSE | elc_spv_CHN_018 | 18 | pv | 7 | 0.2046 | 785.8834 | 13.3713 | 0 | 1 | 0.13408 | 0 | 0
ep_solar_pv_018 | Aggregated Plant -- operating | solar | CHN | 2016 |  |  |  | operating | FALSE | elc_spv_CHN_018 | 18 | pv | 6 | 0.269 | 825.934 | 14.0833 | 0 | 1 | 0.13408 | 0 | 0
ep_solar_pv_018 | Aggregated Plant -- operating | solar | CHN | 2017 |  |  |  | operating | FALSE | elc_spv_CHN_018 | 18 | pv | 16 | 0.68 | 893.3824 | 15.2824 | 0 | 1 | 0.13408 | 0 | 0
ep_solar_pv_018 | Aggregated Plant -- operating | solar | CHN | 2018 |  |  |  | operating | FALSE | elc_spv_CHN_018 | 18 | pv | 6 | 0.18 | 911.25 | 15.6 | 0 | 1 | 0.13408 | 0 | 0
ep_solar_pv_018 | Aggregated Plant -- operating | solar | CHN | 2019 |  |  |  | operating | FALSE | elc_spv_CHN_018 | 18 | pv | 25 | 2.03 | 808.8362 | 13.7793 | 0 | 1 | 0.13408 | 0 | 0
ep_solar_pv_018 | Aggregated Plant -- operating | solar | CHN | 2020 |  |  |  | operating | FALSE | elc_spv_CHN_018 | 18 | pv | 43 | 3.995 | 797.3702 | 13.5755 | 0 | 1 | 0.13408 | 0 | 0
ep_solar_pv_018 | Aggregated Plant -- operating | solar | CHN | 2021 |  |  |  | operating | FALSE | elc_spv_CHN_018 | 18 | pv | 12 | 0.925 | 803.9797 | 13.693 | 0 | 1 | 0.13408 | 0 | 0
ep_solar_pv_018 | Aggregated Plant -- operating | solar | CHN | 2022 |  |  |  | operating | FALSE | elc_spv_CHN_018 | 18 | pv | 10 | 1.31 | 786.5553 | 13.3832 | 0 | 1 | 0.13408 | 0 | 0
ep_solar_pv_018 | Aggregated Plant -- operating | solar | CHN | 2023 |  |  |  | operating | FALSE | elc_spv_CHN_018 | 18 | pv | 25 | 2.4055 | 784.2754 | 13.43 | 0 | 1 | 0.13408 | 0 | 0
ep_solar_pv_018 | Aggregated Plant -- operating | solar | CHN | 2024 |  |  |  | operating | FALSE | elc_spv_CHN_018 | 18 | pv | 48 | 5.297 | 787.6423 | 13.4025 | 0 | 1 | 0.13408 | 0 | 0
ep_solar_pv_018 | Aggregated Plant -- operating | solar | CHN | 2025 |  |  |  | operating | FALSE | elc_spv_CHN_018 | 18 | pv | 49 | 6.1518 | 781.9556 | 13.3014 | 0 | 1 | 0.13408 | 0 | 0
ep_solar_pv_019 | Aggregated Plant -- operating | solar | CHN | 2015 |  |  |  | operating | FALSE | elc_spv_CHN_019 | 19 | pv | 24 | 0.2913 | 818.562 | 13.9522 | 0 | 1 | 0.13746 | 0 | 0
ep_solar_pv_019 | Aggregated Plant -- operating | solar | CHN | 2016 |  |  |  | operating | FALSE | elc_spv_CHN_019 | 19 | pv | 6 | 0.0238 | 911.25 | 15.6 | 0 | 1 | 0.13746 | 0 | 0
ep_solar_pv_019 | Aggregated Plant -- operating | solar | CHN | 2017 |  |  |  | operating | FALSE | elc_spv_CHN_019 | 19 | pv | 16 | 0.1008 | 911.25 | 15.6 | 0 | 1 | 0.13746 | 0 | 0
ep_solar_pv_019 | Aggregated Plant -- operating | solar | CHN | 2018 |  |  |  | operating | FALSE | elc_spv_CHN_019 | 19 | pv | 6 | 0.0641 | 911.25 | 15.6 | 0 | 1 | 0.13746 | 0 | 0
ep_solar_pv_019 | Aggregated Plant -- operating | solar | CHN | 2021 |  |  |  | operating | FALSE | elc_spv_CHN_019 | 19 | pv | 1 | 0.115 | 776.25 | 13.2 | 0 | 1 | 0.13746 | 0 | 0
ep_solar_pv_019 | Aggregated Plant -- operating | solar | CHN | 2022 |  |  |  | operating | FALSE | elc_spv_CHN_019 | 19 | pv | 4 | 0.19 | 911.25 | 15.6 | 0 | 1 | 0.13746 | 0 | 0
ep_solar_pv_019 | Aggregated Plant -- operating | solar | CHN | 2023 |  |  |  | operating | FALSE | elc_spv_CHN_019 | 19 | pv | 3 | 0.15 | 830.25 | 14.16 | 0 | 1 | 0.13746 | 0 | 0
ep_solar_pv_019 | Aggregated Plant -- operating | solar | CHN | 2024 |  |  |  | operating | FALSE | elc_spv_CHN_019 | 19 | pv | 4 | 0.22 | 788.5227 | 13.4182 | 0 | 1 | 0.13746 | 0 | 0
ep_solar_pv_019 | Aggregated Plant -- operating | solar | CHN | 2025 |  |  |  | operating | FALSE | elc_spv_CHN_019 | 19 | pv | 6 | 0.49 | 790.0255 | 13.4449 | 0 | 1 | 0.13746 | 0 | 0
ep_solar_pv_020 | Aggregated Plant -- operating | solar | CHN | 2015 |  |  |  | operating | FALSE | elc_spv_CHN_020 | 20 | pv | 50 | 0.2153 | 848.5468 | 14.4853 | 0 | 1 | 0.14042 | 0 | 0
ep_solar_pv_020 | Aggregated Plant -- operating | solar | CHN | 2016 |  |  |  | operating | FALSE | elc_spv_CHN_020 | 20 | pv | 5 | 0.0166 | 911.25 | 15.6 | 0 | 1 | 0.14042 | 0 | 0
ep_solar_pv_020 | Aggregated Plant -- operating | solar | CHN | 2017 |  |  |  | operating | FALSE | elc_spv_CHN_020 | 20 | pv | 63 | 0.3563 | 911.25 | 15.6 | 0 | 1 | 0.14042 | 0 | 0
ep_solar_pv_020 | Aggregated Plant -- operating | solar | CHN | 2018 |  |  |  | operating | FALSE | elc_spv_CHN_020 | 20 | pv | 19 | 0.147 | 911.25 | 15.6 | 0 | 1 | 0.14042 | 0 | 0
ep_solar_pv_020 | Aggregated Plant -- operating | solar | CHN | 2019 |  |  |  | operating | FALSE | elc_spv_CHN_020 | 20 | pv | 17 | 0.2003 | 843.8511 | 14.4018 | 0 | 1 | 0.14042 | 0 | 0
ep_solar_pv_020 | Aggregated Plant -- operating | solar | CHN | 2020 |  |  |  | operating | FALSE | elc_spv_CHN_020 | 20 | pv | 2 | 0.12 | 798.75 | 13.6 | 0 | 1 | 0.14042 | 0 | 0
ep_solar_pv_020 | Aggregated Plant -- operating | solar | CHN | 2021 |  |  |  | operating | FALSE | elc_spv_CHN_020 | 20 | pv | 2 | 0.13 | 828.1731 | 14.1231 | 0 | 1 | 0.14042 | 0 | 0
ep_solar_pv_020 | Aggregated Plant -- operating | solar | CHN | 2022 |  |  |  | operating | FALSE | elc_spv_CHN_020 | 20 | pv | 6 | 0.56 | 812.4107 | 13.8429 | 0 | 1 | 0.14042 | 0 | 0
ep_solar_pv_020 | Aggregated Plant -- operating | solar | CHN | 2023 |  |  |  | operating | FALSE | elc_spv_CHN_020 | 20 | pv | 10 | 0.97 | 797.1263 | 13.5711 | 0 | 1 | 0.14042 | 0 | 0
ep_solar_pv_020 | Aggregated Plant -- operating | solar | CHN | 2024 |  |  |  | operating | FALSE | elc_spv_CHN_020 | 20 | pv | 5 | 0.35 | 853.3929 | 14.5714 | 0 | 1 | 0.14042 | 0 | 0
ep_solar_pv_020 | Aggregated Plant -- operating | solar | CHN | 2025 |  |  |  | operating | FALSE | elc_spv_CHN_020 | 20 | pv | 7 | 0.96 | 776.25 | 13.2 | 0 | 1 | 0.14042 | 0 | 0
ep_solar_pv_021 | Aggregated Plant -- operating | solar | CHN | 2015 |  |  |  | operating | FALSE | elc_spv_CHN_021 | 21 | pv | 1 | 0.0051 | 911.25 | 15.6 | 0 | 1 | 0.17802 | 0 | 0
ep_solar_pv_021 | Aggregated Plant -- operating | solar | CHN | 2016 |  |  |  | operating | FALSE | elc_spv_CHN_021 | 21 | pv | 2 | 0.05 | 911.25 | 15.6 | 0 | 1 | 0.17802 | 0 | 0
ep_solar_pv_021 | Aggregated Plant -- operating | solar | CHN | 2017 |  |  |  | operating | FALSE | elc_spv_CHN_021 | 21 | pv | 2 | 0.03 | 911.25 | 15.6 | 0 | 1 | 0.17802 | 0 | 0
ep_solar_pv_021 | Aggregated Plant -- operating | solar | CHN | 2018 |  |  |  | operating | FALSE | elc_spv_CHN_021 | 21 | pv | 1 | 0.0424 | 911.25 | 15.6 | 0 | 1 | 0.17802 | 0 | 0
ep_solar_pv_021 | Aggregated Plant -- operating | solar | CHN | 2019 |  |  |  | operating | FALSE | elc_spv_CHN_021 | 21 | pv | 1 | 0.01 | 911.25 | 15.6 | 0 | 1 | 0.17802 | 0 | 0
ep_solar_pv_021 | Aggregated Plant -- operating | solar | CHN | 2020 |  |  |  | operating | FALSE | elc_spv_CHN_021 | 21 | pv | 1 | 0.1 | 776.25 | 13.2 | 0 | 1 | 0.17802 | 0 | 0
ep_solar_pv_021 | Aggregated Plant -- operating | solar | CHN | 2026 |  |  |  | operating | FALSE | elc_spv_CHN_021 | 21 | pv | 1 | 0.3 | 776.25 | 13.2 | 0 | 1 | 0.17802 | 0 | 0
ep_solar_pv_026 | Aggregated Plant -- operating | solar | CHN | 2008 |  |  |  | operating | FALSE | elc_spv_CHN_026 | 26 | pv | 1 | 0.001 | 911.25 | 15.6 | 0 | 1 | 0.17166 | 0 | 0
ep_solar_pv_026 | Aggregated Plant -- operating | solar | CHN | 2010 |  |  |  | operating | FALSE | elc_spv_CHN_026 | 26 | pv | 1 | 0.001 | 911.25 | 15.6 | 0 | 1 | 0.17166 | 0 | 0
ep_solar_pv_026 | Aggregated Plant -- operating | solar | CHN | 2012 |  |  |  | operating | FALSE | elc_spv_CHN_026 | 26 | pv | 4 | 0.059 | 911.25 | 15.6 | 0 | 1 | 0.17166 | 0 | 0
ep_solar_pv_026 | Aggregated Plant -- operating | solar | CHN | 2013 |  |  |  | operating | FALSE | elc_spv_CHN_026 | 26 | pv | 2 | 0.026 | 911.25 | 15.6 | 0 | 1 | 0.17166 | 0 | 0
ep_solar_pv_026 | Aggregated Plant -- operating | solar | CHN | 2014 |  |  |  | operating | FALSE | elc_spv_CHN_026 | 26 | pv | 3 | 0.044 | 911.25 | 15.6 | 0 | 1 | 0.17166 | 0 | 0
ep_solar_pv_026 | Aggregated Plant -- operating | solar | CHN | 2015 |  |  |  | operating | FALSE | elc_spv_CHN_026 | 26 | pv | 31 | 0.991 | 766.1693 | 13.2751 | 0 | 1 | 0.17166 | 0 | 0
ep_solar_pv_026 | Aggregated Plant -- operating | solar | CHN | 2016 |  |  |  | operating | FALSE | elc_spv_CHN_026 | 26 | pv | 32 | 0.4746 | 911.25 | 15.6 | 0 | 1 | 0.17166 | 0 | 0
ep_solar_pv_026 | Aggregated Plant -- operating | solar | CHN | 2017 |  |  |  | operating | FALSE | elc_spv_CHN_026 | 26 | pv | 109 | 0.6205 | 898.196 | 15.3679 | 0 | 1 | 0.17166 | 0 | 0
ep_solar_pv_026 | Aggregated Plant -- operating | solar | CHN | 2018 |  |  |  | operating | FALSE | elc_spv_CHN_026 | 26 | pv | 15 | 0.156 | 824.7115 | 14.0615 | 0 | 1 | 0.17166 | 0 | 0
ep_solar_pv_026 | Aggregated Plant -- operating | solar | CHN | 2019 |  |  |  | operating | FALSE | elc_spv_CHN_026 | 26 | pv | 10 | 0.0517 | 911.25 | 15.6 | 0 | 1 | 0.17166 | 0 | 0
ep_solar_pv_026 | Aggregated Plant -- operating | solar | CHN | 2020 |  |  |  | operating | FALSE | elc_spv_CHN_026 | 26 | pv | 2 | 0.08 | 911.25 | 15.6 | 0 | 1 | 0.17166 | 0 | 0
ep_solar_pv_026 | Aggregated Plant -- operating | solar | CHN | 2021 |  |  |  | operating | FALSE | elc_spv_CHN_026 | 26 | pv | 4 | 0.1706 | 859.8139 | 14.6856 | 0 | 1 | 0.17166 | 0 | 0
ep_solar_pv_026 | Aggregated Plant -- operating | solar | CHN | 2023 |  |  |  | operating | FALSE | elc_spv_CHN_026 | 26 | pv | 3 | 0.19 | 847.3026 | 14.4632 | 0 | 1 | 0.17166 | 0 | 0
ep_solar_pv_026 | Aggregated Plant -- operating | solar | CHN | 2024 |  |  |  | operating | FALSE | elc_spv_CHN_026 | 26 | pv | 2 | 0.45 | 776.25 | 13.2 | 0 | 1 | 0.17166 | 0 | 0
ep_solar_pv_026 | Aggregated Plant -- operating | solar | CHN | 2025 |  |  |  | operating | FALSE | elc_spv_CHN_026 | 26 | pv | 3 | 0.45 | 791.25 | 13.4667 | 0 | 1 | 0.17166 | 0 | 0
ep_solar_pv_027 | Aggregated Plant -- operating | solar | CHN | 2014 |  |  |  | operating | FALSE | elc_spv_CHN_027 | 27 | pv | 19 | 0.0501 | 911.25 | 15.6 | 0 | 1 | 0.14704 | 0 | 0
ep_solar_pv_027 | Aggregated Plant -- operating | solar | CHN | 2015 |  |  |  | operating | FALSE | elc_spv_CHN_027 | 27 | pv | 195 | 0.6739 | 894.8232 | 15.308 | 0 | 1 | 0.14704 | 0 | 0
ep_solar_pv_027 | Aggregated Plant -- operating | solar | CHN | 2016 |  |  |  | operating | FALSE | elc_spv_CHN_027 | 27 | pv | 106 | 0.8295 | 888.4652 | 15.1949 | 0 | 1 | 0.14704 | 0 | 0
ep_solar_pv_027 | Aggregated Plant -- operating | solar | CHN | 2017 |  |  |  | operating | FALSE | elc_spv_CHN_027 | 27 | pv | 371 | 2.0929 | 872.0317 | 14.9028 | 0 | 1 | 0.14704 | 0 | 0
ep_solar_pv_027 | Aggregated Plant -- operating | solar | CHN | 2018 |  |  |  | operating | FALSE | elc_spv_CHN_027 | 27 | pv | 46 | 0.3859 | 867.5211 | 14.8226 | 0 | 1 | 0.14704 | 0 | 0
ep_solar_pv_027 | Aggregated Plant -- operating | solar | CHN | 2019 |  |  |  | operating | FALSE | elc_spv_CHN_027 | 27 | pv | 104 | 0.3677 | 911.25 | 15.6 | 0 | 1 | 0.14704 | 0 | 0
ep_solar_pv_027 | Aggregated Plant -- operating | solar | CHN | 2020 |  |  |  | operating | FALSE | elc_spv_CHN_027 | 27 | pv | 7 | 0.0676 | 911.25 | 15.6 | 0 | 1 | 0.14704 | 0 | 0
ep_solar_pv_027 | Aggregated Plant -- operating | solar | CHN | 2021 |  |  |  | operating | FALSE | elc_spv_CHN_027 | 27 | pv | 2 | 0.0754 | 794.8707 | 13.531 | 0 | 1 | 0.14704 | 0 | 0
ep_solar_pv_027 | Aggregated Plant -- operating | solar | CHN | 2022 |  |  |  | operating | FALSE | elc_spv_CHN_027 | 27 | pv | 1 | 0.035 | 911.25 | 15.6 | 0 | 1 | 0.14704 | 0 | 0
ep_solar_pv_027 | Aggregated Plant -- operating | solar | CHN | 2023 |  |  |  | operating | FALSE | elc_spv_CHN_027 | 27 | pv | 2 | 0.11 | 837.6136 | 14.2909 | 0 | 1 | 0.14704 | 0 | 0
ep_solar_pv_028 | Aggregated Plant -- operating | solar | CHN | 2015 |  |  |  | operating | FALSE | elc_spv_CHN_028 | 28 | pv | 20 | 0.6733 | 819.0177 | 13.9603 | 0 | 1 | 0.15604 | 0 | 0
ep_solar_pv_028 | Aggregated Plant -- operating | solar | CHN | 2016 |  |  |  | operating | FALSE | elc_spv_CHN_028 | 28 | pv | 2 | 0.13 | 807.4038 | 13.7538 | 0 | 1 | 0.15604 | 0 | 0
ep_solar_pv_028 | Aggregated Plant -- operating | solar | CHN | 2017 |  |  |  | operating | FALSE | elc_spv_CHN_028 | 28 | pv | 4 | 0.0885 | 911.25 | 15.6 | 0 | 1 | 0.15604 | 0 | 0
ep_solar_pv_028 | Aggregated Plant -- operating | solar | CHN | 2018 |  |  |  | operating | FALSE | elc_spv_CHN_028 | 28 | pv | 2 | 0.08 | 911.25 | 15.6 | 0 | 1 | 0.15604 | 0 | 0
ep_solar_pv_028 | Aggregated Plant -- operating | solar | CHN | 2019 |  |  |  | operating | FALSE | elc_spv_CHN_028 | 28 | pv | 2 | 0.05 | 911.25 | 15.6 | 0 | 1 | 0.15604 | 0 | 0
ep_solar_pv_028 | Aggregated Plant -- operating | solar | CHN | 2022 |  |  |  | operating | FALSE | elc_spv_CHN_028 | 28 | pv | 3 | 0.229 | 805.1365 | 13.7135 | 0 | 1 | 0.15604 | 0 | 0
ep_solar_pv_028 | Aggregated Plant -- operating | solar | CHN | 2023 |  |  |  | operating | FALSE | elc_spv_CHN_028 | 28 | pv | 24 | 2.879 | 787.9728 | 13.4084 | 0 | 1 | 0.15604 | 0 | 0
ep_solar_pv_028 | Aggregated Plant -- operating | solar | CHN | 2024 |  |  |  | operating | FALSE | elc_spv_CHN_028 | 28 | pv | 51 | 4.394 | 781.5652 | 13.3983 | 0 | 1 | 0.15604 | 0 | 0
ep_solar_pv_028 | Aggregated Plant -- operating | solar | CHN | 2025 |  |  |  | operating | FALSE | elc_spv_CHN_028 | 28 | pv | 42 | 4.6152 | 787.5936 | 13.4017 | 0 | 1 | 0.15604 | 0 | 0
ep_solar_pv_029 | Aggregated Plant -- operating | solar | CHN | 2023 |  |  |  | operating | FALSE | elc_spv_CHN_029 | 29 | pv | 1 | 0.04 | 911.25 | 15.6 | 0 | 1 | 0.12162 | 0 | 0
ep_solar_pv_029 | Aggregated Plant -- operating | solar | CHN | 2025 |  |  |  | operating | FALSE | elc_spv_CHN_029 | 29 | pv | 1 | 0.05 | 911.25 | 15.6 | 0 | 1 | 0.12162 | 0 | 0
ep_solar_pv_030 | Aggregated Plant -- operating | solar | CHN | 2015 |  |  |  | operating | FALSE | elc_spv_CHN_030 | 30 | pv | 32 | 0.0792 | 911.25 | 15.6 | 0 | 1 | 0.12838 | 0 | 0
ep_solar_pv_030 | Aggregated Plant -- operating | solar | CHN | 2017 |  |  |  | operating | FALSE | elc_spv_CHN_030 | 30 | pv | 2 | 0.2 | 776.25 | 13.2 | 0 | 1 | 0.12838 | 0 | 0
ep_solar_pv_030 | Aggregated Plant -- operating | solar | CHN | 2025 |  |  |  | operating | FALSE | elc_spv_CHN_030 | 30 | pv | 4 | 0.1866 | 826.8931 | 14.1003 | 0 | 1 | 0.12838 | 0 | 0
ep_solar_pv_031 | Aggregated Plant -- operating | solar | CHN | 2014 |  |  |  | operating | FALSE | elc_spv_CHN_031 | 31 | pv | 4 | 0.156 | 911.25 | 15.6 | 0 | 1 | 0.16749 | 0 | 0
ep_solar_pv_031 | Aggregated Plant -- operating | solar | CHN | 2015 |  |  |  | operating | FALSE | elc_spv_CHN_031 | 31 | pv | 10 | 0.445 | 849.059 | 14.4944 | 0 | 1 | 0.16749 | 0 | 0
ep_solar_pv_031 | Aggregated Plant -- operating | solar | CHN | 2016 |  |  |  | operating | FALSE | elc_spv_CHN_031 | 31 | pv | 11 | 0.49 | 894.7194 | 15.3061 | 0 | 1 | 0.16749 | 0 | 0
ep_solar_pv_031 | Aggregated Plant -- operating | solar | CHN | 2017 |  |  |  | operating | FALSE | elc_spv_CHN_031 | 31 | pv | 3 | 0.12 | 911.25 | 15.6 | 0 | 1 | 0.16749 | 0 | 0
ep_solar_pv_031 | Aggregated Plant -- operating | solar | CHN | 2018 |  |  |  | operating | FALSE | elc_spv_CHN_031 | 31 | pv | 2 | 0.04 | 911.25 | 15.6 | 0 | 1 | 0.16749 | 0 | 0
ep_solar_pv_031 | Aggregated Plant -- operating | solar | CHN | 2019 |  |  |  | operating | FALSE | elc_spv_CHN_031 | 31 | pv | 1 | 0.0219 | 911.25 | 15.6 | 0 | 1 | 0.16749 | 0 | 0
ep_solar_pv_031 | Aggregated Plant -- operating | solar | CHN | 2022 |  |  |  | operating | FALSE | elc_spv_CHN_031 | 31 | pv | 10 | 0.748 | 828.5896 | 14.1305 | 0 | 1 | 0.16749 | 0 | 0
ep_solar_pv_031 | Aggregated Plant -- operating | solar | CHN | 2023 |  |  |  | operating | FALSE | elc_spv_CHN_031 | 31 | pv | 38 | 3.5 | 783.4359 | 13.3877 | 0 | 1 | 0.16749 | 0 | 0
ep_solar_pv_031 | Aggregated Plant -- operating | solar | CHN | 2024 |  |  |  | operating | FALSE | elc_spv_CHN_031 | 31 | pv | 59 | 5.1617 | 793.9982 | 13.5516 | 0 | 1 | 0.16749 | 0 | 0
ep_solar_pv_031 | Aggregated Plant -- operating | solar | CHN | 2025 |  |  |  | operating | FALSE | elc_spv_CHN_031 | 31 | pv | 42 | 3.2047 | 797.9278 | 13.649 | 0 | 1 | 0.16749 | 0 | 0
ep_solar_pv_031 | Aggregated Plant -- operating | solar | CHN | 2026 |  |  |  | operating | FALSE | elc_spv_CHN_031 | 31 | pv | 1 | 0.15 | 776.25 | 13.2 | 0 | 1 | 0.16749 | 0 | 0
ep_solar_pv_032 | Aggregated Plant -- operating | solar | CHN | 2015 |  |  |  | operating | FALSE | elc_spv_CHN_032 | 32 | pv | 1 | 0.0054 | 911.25 | 15.6 | 0 | 1 | 0.17523 | 0 | 0
ep_solar_pv_032 | Aggregated Plant -- operating | solar | CHN | 2016 |  |  |  | operating | FALSE | elc_spv_CHN_032 | 32 | pv | 3 | 0.0074 | 911.25 | 15.6 | 0 | 1 | 0.17523 | 0 | 0
ep_solar_pv_032 | Aggregated Plant -- operating | solar | CHN | 2017 |  |  |  | operating | FALSE | elc_spv_CHN_032 | 32 | pv | 20 | 0.0629 | 911.25 | 15.6 | 0 | 1 | 0.17523 | 0 | 0
ep_solar_pv_032 | Aggregated Plant -- operating | solar | CHN | 2018 |  |  |  | operating | FALSE | elc_spv_CHN_032 | 32 | pv | 3 | 0.0074 | 911.25 | 15.6 | 0 | 1 | 0.17523 | 0 | 0
ep_solar_pv_033 | Aggregated Plant -- operating | solar | CHN | 2013 |  |  |  | operating | FALSE | elc_spv_CHN_033 | 33 | pv | 1 | 0.01 | 911.25 | 15.6 | 0 | 1 | 0.18172 | 0 | 0
ep_solar_pv_033 | Aggregated Plant -- operating | solar | CHN | 2014 |  |  |  | operating | FALSE | elc_spv_CHN_033 | 33 | pv | 2 | 0.04 | 911.25 | 15.6 | 0 | 1 | 0.18172 | 0 | 0
ep_solar_pv_033 | Aggregated Plant -- operating | solar | CHN | 2015 |  |  |  | operating | FALSE | elc_spv_CHN_033 | 33 | pv | 23 | 0.509 | 827.7038 | 14.1147 | 0 | 1 | 0.18172 | 0 | 0
ep_solar_pv_033 | Aggregated Plant -- operating | solar | CHN | 2016 |  |  |  | operating | FALSE | elc_spv_CHN_033 | 33 | pv | 11 | 0.1652 | 911.25 | 15.6 | 0 | 1 | 0.18172 | 0 | 0
ep_solar_pv_033 | Aggregated Plant -- operating | solar | CHN | 2017 |  |  |  | operating | FALSE | elc_spv_CHN_033 | 33 | pv | 40 | 0.4241 | 911.25 | 15.6 | 0 | 1 | 0.18172 | 0 | 0
ep_solar_pv_033 | Aggregated Plant -- operating | solar | CHN | 2018 |  |  |  | operating | FALSE | elc_spv_CHN_033 | 33 | pv | 2 | 0.01 | 911.25 | 15.6 | 0 | 1 | 0.18172 | 0 | 0
ep_solar_pv_033 | Aggregated Plant -- operating | solar | CHN | 2019 |  |  |  | operating | FALSE | elc_spv_CHN_033 | 33 | pv | 5 | 0.082 | 911.25 | 15.6 | 0 | 1 | 0.18172 | 0 | 0
ep_solar_pv_033 | Aggregated Plant -- operating | solar | CHN | 2021 |  |  |  | operating | FALSE | elc_spv_CHN_033 | 33 | pv | 3 | 0.11 | 825.3409 | 14.0727 | 0 | 1 | 0.18172 | 0 | 0
ep_solar_pv_033 | Aggregated Plant -- operating | solar | CHN | 2022 |  |  |  | operating | FALSE | elc_spv_CHN_033 | 33 | pv | 7 | 0.81 | 786.25 | 13.3778 | 0 | 1 | 0.18172 | 0 | 0
ep_solar_pv_033 | Aggregated Plant -- operating | solar | CHN | 2023 |  |  |  | operating | FALSE | elc_spv_CHN_033 | 33 | pv | 5 | 0.3 | 830.25 | 14.16 | 0 | 1 | 0.18172 | 0 | 0
ep_solar_pv_033 | Aggregated Plant -- operating | solar | CHN | 2024 |  |  |  | operating | FALSE | elc_spv_CHN_033 | 33 | pv | 6 | 0.18 | 851.25 | 14.5333 | 0 | 1 | 0.18172 | 0 | 0
ep_solar_pv_034 | Aggregated Plant -- operating | solar | CHN | 2014 |  |  |  | operating | FALSE | elc_spv_CHN_034 | 34 | pv | 2 | 0.06 | 911.25 | 15.6 | 0 | 1 | 0.18277 | 0 | 0
ep_solar_pv_034 | Aggregated Plant -- operating | solar | CHN | 2017 |  |  |  | operating | FALSE | elc_spv_CHN_034 | 34 | pv | 2 | 0.021 | 911.25 | 15.6 | 0 | 1 | 0.18277 | 0 | 0
ep_solar_pv_034 | Aggregated Plant -- operating | solar | CHN | 2023 |  |  |  | operating | FALSE | elc_spv_CHN_034 | 34 | pv | 2 | 0.336 | 790.7143 | 13.4571 | 0 | 1 | 0.18277 | 0 | 0
ep_solar_pv_034 | Aggregated Plant -- operating | solar | CHN | 2024 |  |  |  | operating | FALSE | elc_spv_CHN_034 | 34 | pv | 1 | 0.034 | 911.25 | 15.6 | 0 | 1 | 0.18277 | 0 | 0
ep_solar_pv_034 | Aggregated Plant -- operating | solar | CHN | 2025 |  |  |  | operating | FALSE | elc_spv_CHN_034 | 34 | pv | 1 | 0.3 | 776.25 | 13.2 | 0 | 1 | 0.18277 | 0 | 0
ep_solar_pv_035 | Aggregated Plant -- operating | solar | CHN | 2014 |  |  |  | operating | FALSE | elc_spv_CHN_035 | 35 | pv | 1 | 0.02 | 911.25 | 15.6 | 0 | 1 | 0.20345 | 0 | 0
ep_solar_pv_035 | Aggregated Plant -- operating | solar | CHN | 2015 |  |  |  | operating | FALSE | elc_spv_CHN_035 | 35 | pv | 3 | 0.42 | 697.5 | 12.3429 | 0 | 1 | 0.20345 | 0 | 0
ep_solar_pv_035 | Aggregated Plant -- operating | solar | CHN | 2020 |  |  |  | operating | FALSE | elc_spv_CHN_035 | 35 | pv | 1 | 0.1 | 776.25 | 13.2 | 0 | 1 | 0.20345 | 0 | 0
ep_solar_pv_035 | Aggregated Plant -- operating | solar | CHN | 2021 |  |  |  | operating | FALSE | elc_spv_CHN_035 | 35 | pv | 2 | 0.19 | 776.25 | 13.2 | 0 | 1 | 0.20345 | 0 | 0
ep_solar_pv_035 | Aggregated Plant -- operating | solar | CHN | 2023 |  |  |  | operating | FALSE | elc_spv_CHN_035 | 35 | pv | 2 | 0.3 | 776.25 | 13.2 | 0 | 1 | 0.20345 | 0 | 0
ep_solar_pv_035 | Aggregated Plant -- operating | solar | CHN | 2024 |  |  |  | operating | FALSE | elc_spv_CHN_035 | 35 | pv | 3 | 0.54 | 712.5 | 12.4444 | 0 | 1 | 0.20345 | 0 | 0
ep_solar_pv_035 | Aggregated Plant -- operating | solar | CHN | 2025 |  |  |  | operating | FALSE | elc_spv_CHN_035 | 35 | pv | 1 | 0.2 | 776.25 | 13.2 | 0 | 1 | 0.20345 | 0 | 0
ep_solar_pv_036 | Aggregated Plant -- operating | solar | CHN | 2013 |  |  |  | operating | FALSE | elc_spv_CHN_036 | 36 | pv | 2 | 0.06 | 911.25 | 15.6 | 0 | 1 | 0.18034 | 0 | 0
ep_solar_pv_036 | Aggregated Plant -- operating | solar | CHN | 2014 |  |  |  | operating | FALSE | elc_spv_CHN_036 | 36 | pv | 2 | 0.06 | 911.25 | 15.6 | 0 | 1 | 0.18034 | 0 | 0
ep_solar_pv_036 | Aggregated Plant -- operating | solar | CHN | 2015 |  |  |  | operating | FALSE | elc_spv_CHN_036 | 36 | pv | 1 | 0.05 | 911.25 | 15.6 | 0 | 1 | 0.18034 | 0 | 0
ep_solar_pv_036 | Aggregated Plant -- operating | solar | CHN | 2020 |  |  |  | operating | FALSE | elc_spv_CHN_036 | 36 | pv | 2 | 0.16 | 776.25 | 13.2 | 0 | 1 | 0.18034 | 0 | 0
ep_solar_pv_036 | Aggregated Plant -- operating | solar | CHN | 2021 |  |  |  | operating | FALSE | elc_spv_CHN_036 | 36 | pv | 3 | 0.192 | 776.25 | 13.2 | 0 | 1 | 0.18034 | 0 | 0
ep_solar_pv_036 | Aggregated Plant -- operating | solar | CHN | 2022 |  |  |  | operating | FALSE | elc_spv_CHN_036 | 36 | pv | 2 | 0.1 | 911.25 | 15.6 | 0 | 1 | 0.18034 | 0 | 0
ep_solar_pv_036 | Aggregated Plant -- operating | solar | CHN | 2024 |  |  |  | operating | FALSE | elc_spv_CHN_036 | 36 | pv | 6 | 0.96 | 734.0625 | 12.7 | 0 | 1 | 0.18034 | 0 | 0
ep_solar_pv_036 | Aggregated Plant -- operating | solar | CHN | 2025 |  |  |  | operating | FALSE | elc_spv_CHN_036 | 36 | pv | 1 | 0.3 | 776.25 | 13.2 | 0 | 1 | 0.18034 | 0 | 0
ep_solar_pv_037 | Aggregated Plant -- operating | solar | CHN | 2014 |  |  |  | operating | FALSE | elc_spv_CHN_037 | 37 | pv | 1 | 0.02 | 911.25 | 15.6 | 0 | 1 | 0.20079 | 0 | 0
ep_solar_pv_037 | Aggregated Plant -- operating | solar | CHN | 2016 |  |  |  | operating | FALSE | elc_spv_CHN_037 | 37 | pv | 1 | 0.03 | 911.25 | 15.6 | 0 | 1 | 0.20079 | 0 | 0
ep_solar_pv_037 | Aggregated Plant -- operating | solar | CHN | 2024 |  |  |  | operating | FALSE | elc_spv_CHN_037 | 37 | pv | 1 | 0.3 | 776.25 | 13.2 | 0 | 1 | 0.20079 | 0 | 0
ep_solar_pv_038 | Aggregated Plant -- operating | solar | CHN | 2012 |  |  |  | operating | FALSE | elc_spv_CHN_038 | 38 | pv | 2 | 0.05 | 911.25 | 15.6 | 0 | 1 | 0.1932 | 0 | 0
ep_solar_pv_038 | Aggregated Plant -- operating | solar | CHN | 2013 |  |  |  | operating | FALSE | elc_spv_CHN_038 | 38 | pv | 1 | 0.02 | 911.25 | 15.6 | 0 | 1 | 0.1932 | 0 | 0
ep_solar_pv_038 | Aggregated Plant -- operating | solar | CHN | 2014 |  |  |  | operating | FALSE | elc_spv_CHN_038 | 38 | pv | 8 | 0.2 | 911.25 | 15.6 | 0 | 1 | 0.1932 | 0 | 0
ep_solar_pv_038 | Aggregated Plant -- operating | solar | CHN | 2015 |  |  |  | operating | FALSE | elc_spv_CHN_038 | 38 | pv | 4 | 0.45 | 714.75 | 12.56 | 0 | 1 | 0.1932 | 0 | 0
ep_solar_pv_038 | Aggregated Plant -- operating | solar | CHN | 2016 |  |  |  | operating | FALSE | elc_spv_CHN_038 | 38 | pv | 8 | 0.21 | 911.25 | 15.6 | 0 | 1 | 0.1932 | 0 | 0
ep_solar_pv_038 | Aggregated Plant -- operating | solar | CHN | 2017 |  |  |  | operating | FALSE | elc_spv_CHN_038 | 38 | pv | 3 | 0.03 | 911.25 | 15.6 | 0 | 1 | 0.1932 | 0 | 0
ep_solar_pv_038 | Aggregated Plant -- operating | solar | CHN | 2020 |  |  |  | operating | FALSE | elc_spv_CHN_038 | 38 | pv | 2 | 0.09 | 821.25 | 14 | 0 | 1 | 0.1932 | 0 | 0
ep_solar_pv_038 | Aggregated Plant -- operating | solar | CHN | 2021 |  |  |  | operating | FALSE | elc_spv_CHN_038 | 38 | pv | 2 | 0.15 | 821.25 | 14 | 0 | 1 | 0.1932 | 0 | 0
ep_solar_pv_038 | Aggregated Plant -- operating | solar | CHN | 2022 |  |  |  | operating | FALSE | elc_spv_CHN_038 | 38 | pv | 1 | 0.05 | 911.25 | 15.6 | 0 | 1 | 0.1932 | 0 | 0
ep_solar_pv_038 | Aggregated Plant -- operating | solar | CHN | 2023 |  |  |  | operating | FALSE | elc_spv_CHN_038 | 38 | pv | 7 | 0.42 | 830.8929 | 14.1714 | 0 | 1 | 0.1932 | 0 | 0
ep_solar_pv_038 | Aggregated Plant -- operating | solar | CHN | 2024 |  |  |  | operating | FALSE | elc_spv_CHN_038 | 38 | pv | 3 | 0.7844 | 720.7458 | 12.5422 | 0 | 1 | 0.1932 | 0 | 0
ep_solar_pv_038 | Aggregated Plant -- operating | solar | CHN | 2025 |  |  |  | operating | FALSE | elc_spv_CHN_038 | 38 | pv | 3 | 0.65 | 786.6346 | 13.3846 | 0 | 1 | 0.1932 | 0 | 0
ep_solar_pv_039 | Aggregated Plant -- operating | solar | CHN | 2012 |  |  |  | operating | FALSE | elc_spv_CHN_039 | 39 | pv | 1 | 0.01 | 911.25 | 15.6 | 0 | 1 | 0.20622 | 0 | 0
ep_solar_pv_039 | Aggregated Plant -- operating | solar | CHN | 2013 |  |  |  | operating | FALSE | elc_spv_CHN_039 | 39 | pv | 15 | 0.34 | 911.25 | 15.6 | 0 | 1 | 0.20622 | 0 | 0
ep_solar_pv_039 | Aggregated Plant -- operating | solar | CHN | 2014 |  |  |  | operating | FALSE | elc_spv_CHN_039 | 39 | pv | 7 | 0.17 | 911.25 | 15.6 | 0 | 1 | 0.20622 | 0 | 0
ep_solar_pv_039 | Aggregated Plant -- operating | solar | CHN | 2015 |  |  |  | operating | FALSE | elc_spv_CHN_039 | 39 | pv | 6 | 0.1372 | 911.25 | 15.6 | 0 | 1 | 0.20622 | 0 | 0
ep_solar_pv_039 | Aggregated Plant -- operating | solar | CHN | 2016 |  |  |  | operating | FALSE | elc_spv_CHN_039 | 39 | pv | 7 | 0.21 | 872.6786 | 14.9143 | 0 | 1 | 0.20622 | 0 | 0
ep_solar_pv_039 | Aggregated Plant -- operating | solar | CHN | 2017 |  |  |  | operating | FALSE | elc_spv_CHN_039 | 39 | pv | 2 | 0.04 | 911.25 | 15.6 | 0 | 1 | 0.20622 | 0 | 0
ep_solar_pv_039 | Aggregated Plant -- operating | solar | CHN | 2020 |  |  |  | operating | FALSE | elc_spv_CHN_039 | 39 | pv | 1 | 0.02 | 911.25 | 15.6 | 0 | 1 | 0.20622 | 0 | 0
ep_solar_pv_039 | Aggregated Plant -- operating | solar | CHN | 2022 |  |  |  | operating | FALSE | elc_spv_CHN_039 | 39 | pv | 2 | 0.2 | 776.25 | 13.2 | 0 | 1 | 0.20622 | 0 | 0
ep_solar_pv_039 | Aggregated Plant -- operating | solar | CHN | 2023 |  |  |  | operating | FALSE | elc_spv_CHN_039 | 39 | pv | 8 | 1.966 | 732.4746 | 12.6812 | 0 | 1 | 0.20622 | 0 | 0
ep_solar_pv_039 | Aggregated Plant -- operating | solar | CHN | 2024 |  |  |  | operating | FALSE | elc_spv_CHN_039 | 39 | pv | 1 | 0.4 | 675 | 12 | 0 | 1 | 0.20622 | 0 | 0
ep_solar_pv_039 | Aggregated Plant -- operating | solar | CHN | 2025 |  |  |  | operating | FALSE | elc_spv_CHN_039 | 39 | pv | 6 | 1.3 | 745.0962 | 12.8308 | 0 | 1 | 0.20622 | 0 | 0
ep_solar_pv_040 | Aggregated Plant -- operating | solar | CHN | 2022 |  |  |  | operating | FALSE | elc_spv_CHN_040 | 40 | pv | 1 | 0.1 | 776.25 | 13.2 | 0 | 1 | 0.21466 | 0 | 0
ep_solar_pv_040 | Aggregated Plant -- operating | solar | CHN | 2024 |  |  |  | operating | FALSE | elc_spv_CHN_040 | 40 | pv | 3 | 0.22 | 794.6591 | 13.5273 | 0 | 1 | 0.21466 | 0 | 0
ep_solar_pv_040 | Aggregated Plant -- operating | solar | CHN | 2025 |  |  |  | operating | FALSE | elc_spv_CHN_040 | 40 | pv | 2 | 0.4 | 776.25 | 13.2 | 0 | 1 | 0.21466 | 0 | 0
ep_solar_pv_041 | Aggregated Plant -- operating | solar | CHN | 2014 |  |  |  | operating | FALSE | elc_spv_CHN_041 | 41 | pv | 1 | 0.02 | 911.25 | 15.6 | 0 | 1 | 0.21578 | 0 | 0
ep_solar_pv_041 | Aggregated Plant -- operating | solar | CHN | 2023 |  |  |  | operating | FALSE | elc_spv_CHN_041 | 41 | pv | 1 | 0.1 | 776.25 | 13.2 | 0 | 1 | 0.21578 | 0 | 0
ep_solar_pv_042 | Aggregated Plant -- operating | solar | CHN | 2013 |  |  |  | operating | FALSE | elc_spv_CHN_042 | 42 | pv | 3 | 0.07 | 911.25 | 15.6 | 0 | 1 | 0.20944 | 0 | 0
ep_solar_pv_042 | Aggregated Plant -- operating | solar | CHN | 2014 |  |  |  | operating | FALSE | elc_spv_CHN_042 | 42 | pv | 8 | 0.16 | 911.25 | 15.6 | 0 | 1 | 0.20944 | 0 | 0
ep_solar_pv_042 | Aggregated Plant -- operating | solar | CHN | 2015 |  |  |  | operating | FALSE | elc_spv_CHN_042 | 42 | pv | 1 | 0.03 | 911.25 | 15.6 | 0 | 1 | 0.20944 | 0 | 0
ep_solar_pv_042 | Aggregated Plant -- operating | solar | CHN | 2016 |  |  |  | operating | FALSE | elc_spv_CHN_042 | 42 | pv | 5 | 0.1 | 911.25 | 15.6 | 0 | 1 | 0.20944 | 0 | 0
ep_solar_pv_042 | Aggregated Plant -- operating | solar | CHN | 2023 |  |  |  | operating | FALSE | elc_spv_CHN_042 | 42 | pv | 2 | 0.3 | 776.25 | 13.2 | 0 | 1 | 0.20944 | 0 | 0
ep_solar_pv_042 | Aggregated Plant -- operating | solar | CHN | 2024 |  |  |  | operating | FALSE | elc_spv_CHN_042 | 42 | pv | 1 | 0.1 | 776.25 | 13.2 | 0 | 1 | 0.20944 | 0 | 0
ep_solar_pv_042 | Aggregated Plant -- operating | solar | CHN | 2025 |  |  |  | operating | FALSE | elc_spv_CHN_042 | 42 | pv | 1 | 0.45 | 675 | 12 | 0 | 1 | 0.20944 | 0 | 0
ep_solar_pv_043 | Aggregated Plant -- operating | solar | CHN | 2011 |  |  |  | operating | FALSE | elc_spv_CHN_043 | 43 | pv | 1 | 0.02 | 911.25 | 15.6 | 0 | 1 | 0.21337 | 0 | 0
ep_solar_pv_043 | Aggregated Plant -- operating | solar | CHN | 2012 |  |  |  | operating | FALSE | elc_spv_CHN_043 | 43 | pv | 1 | 0.02 | 911.25 | 15.6 | 0 | 1 | 0.21337 | 0 | 0
ep_solar_pv_043 | Aggregated Plant -- operating | solar | CHN | 2013 |  |  |  | operating | FALSE | elc_spv_CHN_043 | 43 | pv | 4 | 0.08 | 911.25 | 15.6 | 0 | 1 | 0.21337 | 0 | 0
ep_solar_pv_043 | Aggregated Plant -- operating | solar | CHN | 2014 |  |  |  | operating | FALSE | elc_spv_CHN_043 | 43 | pv | 2 | 0.04 | 911.25 | 15.6 | 0 | 1 | 0.21337 | 0 | 0
ep_solar_pv_043 | Aggregated Plant -- operating | solar | CHN | 2015 |  |  |  | operating | FALSE | elc_spv_CHN_043 | 43 | pv | 3 | 0.06 | 911.25 | 15.6 | 0 | 1 | 0.21337 | 0 | 0
ep_solar_pv_043 | Aggregated Plant -- operating | solar | CHN | 2016 |  |  |  | operating | FALSE | elc_spv_CHN_043 | 43 | pv | 1 | 0.05 | 911.25 | 15.6 | 0 | 1 | 0.21337 | 0 | 0
ep_solar_pv_043 | Aggregated Plant -- operating | solar | CHN | 2017 |  |  |  | operating | FALSE | elc_spv_CHN_043 | 43 | pv | 2 | 0.15 | 794.25 | 13.52 | 0 | 1 | 0.21337 | 0 | 0
ep_solar_pv_043 | Aggregated Plant -- operating | solar | CHN | 2022 |  |  |  | operating | FALSE | elc_spv_CHN_043 | 43 | pv | 2 | 0.04 | 911.25 | 15.6 | 0 | 1 | 0.21337 | 0 | 0
ep_solar_pv_043 | Aggregated Plant -- operating | solar | CHN | 2023 |  |  |  | operating | FALSE | elc_spv_CHN_043 | 43 | pv | 6 | 1.4 | 723.2143 | 12.6 | 0 | 1 | 0.21337 | 0 | 0
ep_solar_pv_043 | Aggregated Plant -- operating | solar | CHN | 2024 |  |  |  | operating | FALSE | elc_spv_CHN_043 | 43 | pv | 4 | 0.93 | 693.5081 | 12.2452 | 0 | 1 | 0.21337 | 0 | 0
ep_solar_pv_043 | Aggregated Plant -- operating | solar | CHN | 2025 |  |  |  | operating | FALSE | elc_spv_CHN_043 | 43 | pv | 2 | 0.065 | 911.25 | 15.6 | 0 | 1 | 0.21337 | 0 | 0
ep_solar_pv_044 | Aggregated Plant -- operating | solar | CHN | 2012 |  |  |  | operating | FALSE | elc_spv_CHN_044 | 44 | pv | 1 | 0.03 | 911.25 | 15.6 | 0 | 1 | 0.20665 | 0 | 0
ep_solar_pv_044 | Aggregated Plant -- operating | solar | CHN | 2013 |  |  |  | operating | FALSE | elc_spv_CHN_044 | 44 | pv | 4 | 0.08 | 911.25 | 15.6 | 0 | 1 | 0.20665 | 0 | 0
ep_solar_pv_044 | Aggregated Plant -- operating | solar | CHN | 2014 |  |  |  | operating | FALSE | elc_spv_CHN_044 | 44 | pv | 4 | 0.07 | 911.25 | 15.6 | 0 | 1 | 0.20665 | 0 | 0
ep_solar_pv_044 | Aggregated Plant -- operating | solar | CHN | 2015 |  |  |  | operating | FALSE | elc_spv_CHN_044 | 44 | pv | 6 | 0.17 | 911.25 | 15.6 | 0 | 1 | 0.20665 | 0 | 0
ep_solar_pv_044 | Aggregated Plant -- operating | solar | CHN | 2016 |  |  |  | operating | FALSE | elc_spv_CHN_044 | 44 | pv | 11 | 0.23 | 911.25 | 15.6 | 0 | 1 | 0.20665 | 0 | 0
ep_solar_pv_044 | Aggregated Plant -- operating | solar | CHN | 2017 |  |  |  | operating | FALSE | elc_spv_CHN_044 | 44 | pv | 1 | 0.03 | 911.25 | 15.6 | 0 | 1 | 0.20665 | 0 | 0
ep_solar_pv_044 | Aggregated Plant -- operating | solar | CHN | 2018 |  |  |  | operating | FALSE | elc_spv_CHN_044 | 44 | pv | 1 | 0.02 | 911.25 | 15.6 | 0 | 1 | 0.20665 | 0 | 0
ep_solar_pv_044 | Aggregated Plant -- operating | solar | CHN | 2020 |  |  |  | operating | FALSE | elc_spv_CHN_044 | 44 | pv | 1 | 0.02 | 911.25 | 15.6 | 0 | 1 | 0.20665 | 0 | 0
ep_solar_pv_044 | Aggregated Plant -- operating | solar | CHN | 2023 |  |  |  | operating | FALSE | elc_spv_CHN_044 | 44 | pv | 5 | 0.9 | 731.25 | 12.6667 | 0 | 1 | 0.20665 | 0 | 0
ep_solar_pv_044 | Aggregated Plant -- operating | solar | CHN | 2024 |  |  |  | operating | FALSE | elc_spv_CHN_044 | 44 | pv | 1 | 0.15 | 776.25 | 13.2 | 0 | 1 | 0.20665 | 0 | 0
ep_solar_pv_044 | Aggregated Plant -- operating | solar | CHN | 2025 |  |  |  | operating | FALSE | elc_spv_CHN_044 | 44 | pv | 1 | 0.37 | 675 | 12 | 0 | 1 | 0.20665 | 0 | 0
ep_solar_pv_045 | Aggregated Plant -- operating | solar | CHN | 2011 |  |  |  | operating | FALSE | elc_spv_CHN_045 | 45 | pv | 1 | 0.02 | 911.25 | 15.6 | 0 | 1 | 0.21113 | 0 | 0
ep_solar_pv_045 | Aggregated Plant -- operating | solar | CHN | 2013 |  |  |  | operating | FALSE | elc_spv_CHN_045 | 45 | pv | 13 | 0.28 | 911.25 | 15.6 | 0 | 1 | 0.21113 | 0 | 0
ep_solar_pv_045 | Aggregated Plant -- operating | solar | CHN | 2014 |  |  |  | operating | FALSE | elc_spv_CHN_045 | 45 | pv | 6 | 0.12 | 911.25 | 15.6 | 0 | 1 | 0.21113 | 0 | 0
ep_solar_pv_045 | Aggregated Plant -- operating | solar | CHN | 2015 |  |  |  | operating | FALSE | elc_spv_CHN_045 | 45 | pv | 13 | 0.85 | 815.9559 | 13.9059 | 0 | 1 | 0.21113 | 0 | 0
ep_solar_pv_045 | Aggregated Plant -- operating | solar | CHN | 2016 |  |  |  | operating | FALSE | elc_spv_CHN_045 | 45 | pv | 17 | 0.44 | 892.8409 | 15.2727 | 0 | 1 | 0.21113 | 0 | 0
ep_solar_pv_045 | Aggregated Plant -- operating | solar | CHN | 2017 |  |  |  | operating | FALSE | elc_spv_CHN_045 | 45 | pv | 8 | 0.151 | 911.25 | 15.6 | 0 | 1 | 0.21113 | 0 | 0
ep_solar_pv_045 | Aggregated Plant -- operating | solar | CHN | 2018 |  |  |  | operating | FALSE | elc_spv_CHN_045 | 45 | pv | 3 | 0.06 | 911.25 | 15.6 | 0 | 1 | 0.21113 | 0 | 0
ep_solar_pv_045 | Aggregated Plant -- operating | solar | CHN | 2020 |  |  |  | operating | FALSE | elc_spv_CHN_045 | 45 | pv | 1 | 0.02 | 911.25 | 15.6 | 0 | 1 | 0.21113 | 0 | 0
ep_solar_pv_045 | Aggregated Plant -- operating | solar | CHN | 2021 |  |  |  | operating | FALSE | elc_spv_CHN_045 | 45 | pv | 2 | 0.118 | 833.4534 | 14.2169 | 0 | 1 | 0.21113 | 0 | 0
ep_solar_pv_045 | Aggregated Plant -- operating | solar | CHN | 2022 |  |  |  | operating | FALSE | elc_spv_CHN_045 | 45 | pv | 9 | 0.85 | 792.1324 | 13.4824 | 0 | 1 | 0.21113 | 0 | 0
ep_solar_pv_045 | Aggregated Plant -- operating | solar | CHN | 2023 |  |  |  | operating | FALSE | elc_spv_CHN_045 | 45 | pv | 8 | 1.6 | 708.75 | 12.45 | 0 | 1 | 0.21113 | 0 | 0
ep_solar_pv_045 | Aggregated Plant -- operating | solar | CHN | 2024 |  |  |  | operating | FALSE | elc_spv_CHN_045 | 45 | pv | 5 | 1.5 | 702 | 12.32 | 0 | 1 | 0.21113 | 0 | 0
ep_solar_pv_045 | Aggregated Plant -- operating | solar | CHN | 2025 |  |  |  | operating | FALSE | elc_spv_CHN_045 | 45 | pv | 3 | 0.75 | 776.25 | 13.2 | 0 | 1 | 0.21113 | 0 | 0
ep_solar_pv_046 | Aggregated Plant -- operating | solar | CHN | 2015 |  |  |  | operating | FALSE | elc_spv_CHN_046 | 46 | pv | 7 | 0.0179 | 911.25 | 15.6 | 0 | 1 | 0.16926 | 0 | 0
ep_solar_pv_046 | Aggregated Plant -- operating | solar | CHN | 2016 |  |  |  | operating | FALSE | elc_spv_CHN_046 | 46 | pv | 1 | 0.02 | 911.25 | 15.6 | 0 | 1 | 0.16926 | 0 | 0
ep_solar_pv_046 | Aggregated Plant -- operating | solar | CHN | 2017 |  |  |  | operating | FALSE | elc_spv_CHN_046 | 46 | pv | 8 | 0.0581 | 911.25 | 15.6 | 0 | 1 | 0.16926 | 0 | 0
ep_solar_pv_046 | Aggregated Plant -- operating | solar | CHN | 2018 |  |  |  | operating | FALSE | elc_spv_CHN_046 | 46 | pv | 1 | 0.03 | 911.25 | 15.6 | 0 | 1 | 0.16926 | 0 | 0
ep_solar_pv_046 | Aggregated Plant -- operating | solar | CHN | 2020 |  |  |  | operating | FALSE | elc_spv_CHN_046 | 46 | pv | 3 | 0.17 | 831.8382 | 14.1882 | 0 | 1 | 0.16926 | 0 | 0
ep_solar_pv_046 | Aggregated Plant -- operating | solar | CHN | 2021 |  |  |  | operating | FALSE | elc_spv_CHN_046 | 46 | pv | 1 | 0.05 | 911.25 | 15.6 | 0 | 1 | 0.16926 | 0 | 0
ep_solar_pv_046 | Aggregated Plant -- operating | solar | CHN | 2022 |  |  |  | operating | FALSE | elc_spv_CHN_046 | 46 | pv | 4 | 0.24 | 855 | 14.6 | 0 | 1 | 0.16926 | 0 | 0
ep_solar_pv_046 | Aggregated Plant -- operating | solar | CHN | 2023 |  |  |  | operating | FALSE | elc_spv_CHN_046 | 46 | pv | 1 | 0.05 | 911.25 | 15.6 | 0 | 1 | 0.16926 | 0 | 0
ep_solar_pv_046 | Aggregated Plant -- operating | solar | CHN | 2024 |  |  |  | operating | FALSE | elc_spv_CHN_046 | 46 | pv | 2 | 0.2 | 776.25 | 13.2 | 0 | 1 | 0.16926 | 0 | 0
ep_solar_pv_046 | Aggregated Plant -- operating | solar | CHN | 2025 |  |  |  | operating | FALSE | elc_spv_CHN_046 | 46 | pv | 4 | 0.4 | 776.25 | 13.2 | 0 | 1 | 0.16926 | 0 | 0
ep_solar_pv_047 | Aggregated Plant -- operating | solar | CHN | 2011 |  |  |  | operating | FALSE | elc_spv_CHN_047 | 47 | pv | 1 | 0.01 | 911.25 | 15.6 | 0 | 1 | 0.2051 | 0 | 0
ep_solar_pv_047 | Aggregated Plant -- operating | solar | CHN | 2012 |  |  |  | operating | FALSE | elc_spv_CHN_047 | 47 | pv | 1 | 0.009 | 911.25 | 15.6 | 0 | 1 | 0.2051 | 0 | 0
ep_solar_pv_047 | Aggregated Plant -- operating | solar | CHN | 2013 |  |  |  | operating | FALSE | elc_spv_CHN_047 | 47 | pv | 4 | 0.118 | 911.25 | 15.6 | 0 | 1 | 0.2051 | 0 | 0
ep_solar_pv_047 | Aggregated Plant -- operating | solar | CHN | 2014 |  |  |  | operating | FALSE | elc_spv_CHN_047 | 47 | pv | 3 | 0.21 | 801.9643 | 13.6571 | 0 | 1 | 0.2051 | 0 | 0
ep_solar_pv_047 | Aggregated Plant -- operating | solar | CHN | 2015 |  |  |  | operating | FALSE | elc_spv_CHN_047 | 47 | pv | 18 | 0.2688 | 810.8036 | 13.8143 | 0 | 1 | 0.2051 | 0 | 0
ep_solar_pv_047 | Aggregated Plant -- operating | solar | CHN | 2016 |  |  |  | operating | FALSE | elc_spv_CHN_047 | 47 | pv | 3 | 0.048 | 911.25 | 15.6 | 0 | 1 | 0.2051 | 0 | 0
ep_solar_pv_047 | Aggregated Plant -- operating | solar | CHN | 2017 |  |  |  | operating | FALSE | elc_spv_CHN_047 | 47 | pv | 1 | 0.0178 | 911.25 | 15.6 | 0 | 1 | 0.2051 | 0 | 0
ep_solar_pv_047 | Aggregated Plant -- operating | solar | CHN | 2020 |  |  |  | operating | FALSE | elc_spv_CHN_047 | 47 | pv | 1 | 0.04 | 911.25 | 15.6 | 0 | 1 | 0.2051 | 0 | 0
ep_solar_pv_047 | Aggregated Plant -- operating | solar | CHN | 2021 |  |  |  | operating | FALSE | elc_spv_CHN_047 | 47 | pv | 1 | 0.07 | 776.25 | 13.2 | 0 | 1 | 0.2051 | 0 | 0
ep_solar_pv_047 | Aggregated Plant -- operating | solar | CHN | 2022 |  |  |  | operating | FALSE | elc_spv_CHN_047 | 47 | pv | 1 | 0.1 | 776.25 | 13.2 | 0 | 1 | 0.2051 | 0 | 0
ep_solar_pv_047 | Aggregated Plant -- operating | solar | CHN | 2023 |  |  |  | operating | FALSE | elc_spv_CHN_047 | 47 | pv | 7 | 0.9485 | 790.2695 | 13.4492 | 0 | 1 | 0.2051 | 0 | 0
ep_solar_pv_047 | Aggregated Plant -- operating | solar | CHN | 2025 |  |  |  | operating | FALSE | elc_spv_CHN_047 | 47 | pv | 1 | 0.1 | 776.25 | 13.2 | 0 | 1 | 0.2051 | 0 | 0
ep_solar_pv_048 | Aggregated Plant -- operating | solar | CHN | 2009 |  |  |  | operating | FALSE | elc_spv_CHN_048 | 48 | pv | 1 | 0.01 | 911.25 | 15.6 | 0 | 1 | 0.19731 | 0 | 0
ep_solar_pv_048 | Aggregated Plant -- operating | solar | CHN | 2010 |  |  |  | operating | FALSE | elc_spv_CHN_048 | 48 | pv | 1 | 0.01 | 911.25 | 15.6 | 0 | 1 | 0.19731 | 0 | 0
ep_solar_pv_048 | Aggregated Plant -- operating | solar | CHN | 2011 |  |  |  | operating | FALSE | elc_spv_CHN_048 | 48 | pv | 11 | 0.1905 | 911.25 | 15.6 | 0 | 1 | 0.19731 | 0 | 0
ep_solar_pv_048 | Aggregated Plant -- operating | solar | CHN | 2012 |  |  |  | operating | FALSE | elc_spv_CHN_048 | 48 | pv | 8 | 0.1888 | 911.25 | 15.6 | 0 | 1 | 0.19731 | 0 | 0
ep_solar_pv_048 | Aggregated Plant -- operating | solar | CHN | 2013 |  |  |  | operating | FALSE | elc_spv_CHN_048 | 48 | pv | 22 | 0.6588 | 870.2664 | 14.8714 | 0 | 1 | 0.19731 | 0 | 0
ep_solar_pv_048 | Aggregated Plant -- operating | solar | CHN | 2014 |  |  |  | operating | FALSE | elc_spv_CHN_048 | 48 | pv | 23 | 0.75 | 875.25 | 14.96 | 0 | 1 | 0.19731 | 0 | 0
ep_solar_pv_048 | Aggregated Plant -- operating | solar | CHN | 2015 |  |  |  | operating | FALSE | elc_spv_CHN_048 | 48 | pv | 25 | 1.692 | 794.5612 | 13.6496 | 0 | 1 | 0.19731 | 0 | 0
ep_solar_pv_048 | Aggregated Plant -- operating | solar | CHN | 2016 |  |  |  | operating | FALSE | elc_spv_CHN_048 | 48 | pv | 12 | 0.5186 | 825.3456 | 14.0728 | 0 | 1 | 0.19731 | 0 | 0
ep_solar_pv_048 | Aggregated Plant -- operating | solar | CHN | 2017 |  |  |  | operating | FALSE | elc_spv_CHN_048 | 48 | pv | 23 | 0.8504 | 800.9196 | 13.6386 | 0 | 1 | 0.19731 | 0 | 0
ep_solar_pv_048 | Aggregated Plant -- operating | solar | CHN | 2018 |  |  |  | operating | FALSE | elc_spv_CHN_048 | 48 | pv | 16 | 0.5385 | 873.6455 | 14.9315 | 0 | 1 | 0.19731 | 0 | 0
ep_solar_pv_048 | Aggregated Plant -- operating | solar | CHN | 2019 |  |  |  | operating | FALSE | elc_spv_CHN_048 | 48 | pv | 6 | 0.408 | 818.6029 | 13.9529 | 0 | 1 | 0.19731 | 0 | 0
ep_solar_pv_048 | Aggregated Plant -- operating | solar | CHN | 2020 |  |  |  | operating | FALSE | elc_spv_CHN_048 | 48 | pv | 12 | 1.19 | 796.6702 | 13.563 | 0 | 1 | 0.19731 | 0 | 0
ep_solar_pv_048 | Aggregated Plant -- operating | solar | CHN | 2021 |  |  |  | operating | FALSE | elc_spv_CHN_048 | 48 | pv | 6 | 0.604 | 795.0248 | 13.5338 | 0 | 1 | 0.19731 | 0 | 0
ep_solar_pv_048 | Aggregated Plant -- operating | solar | CHN | 2022 |  |  |  | operating | FALSE | elc_spv_CHN_048 | 48 | pv | 12 | 1.445 | 794.468 | 13.5239 | 0 | 1 | 0.19731 | 0 | 0
ep_solar_pv_048 | Aggregated Plant -- operating | solar | CHN | 2023 |  |  |  | operating | FALSE | elc_spv_CHN_048 | 48 | pv | 18 | 2.4298 | 783.4728 | 13.3284 | 0 | 1 | 0.19731 | 0 | 0
ep_solar_pv_048 | Aggregated Plant -- operating | solar | CHN | 2024 |  |  |  | operating | FALSE | elc_spv_CHN_048 | 48 | pv | 13 | 1.69 | 767.463 | 13.2 | 0 | 1 | 0.19731 | 0 | 0
ep_solar_pv_048 | Aggregated Plant -- operating | solar | CHN | 2025 |  |  |  | operating | FALSE | elc_spv_CHN_048 | 48 | pv | 26 | 3.861 | 774.236 | 13.2264 | 0 | 1 | 0.19731 | 0 | 0
ep_solar_pv_049 | Aggregated Plant -- operating | solar | CHN | 2014 |  |  |  | operating | FALSE | elc_spv_CHN_049 | 49 | pv | 1 | 0.06 | 776.25 | 13.2 | 0 | 1 | 0.12726 | 0 | 0
ep_solar_pv_049 | Aggregated Plant -- operating | solar | CHN | 2015 |  |  |  | operating | FALSE | elc_spv_CHN_049 | 49 | pv | 12 | 0.0321 | 911.25 | 15.6 | 0 | 1 | 0.12726 | 0 | 0
ep_solar_pv_049 | Aggregated Plant -- operating | solar | CHN | 2017 |  |  |  | operating | FALSE | elc_spv_CHN_049 | 49 | pv | 2 | 0.11 | 837.6136 | 14.2909 | 0 | 1 | 0.12726 | 0 | 0
ep_solar_pv_049 | Aggregated Plant -- operating | solar | CHN | 2018 |  |  |  | operating | FALSE | elc_spv_CHN_049 | 49 | pv | 1 | 0.04 | 911.25 | 15.6 | 0 | 1 | 0.12726 | 0 | 0
ep_solar_pv_049 | Aggregated Plant -- operating | solar | CHN | 2019 |  |  |  | operating | FALSE | elc_spv_CHN_049 | 49 | pv | 2 | 0.05 | 911.25 | 15.6 | 0 | 1 | 0.12726 | 0 | 0
ep_solar_pv_049 | Aggregated Plant -- operating | solar | CHN | 2020 |  |  |  | operating | FALSE | elc_spv_CHN_049 | 49 | pv | 1 | 0.15 | 776.25 | 13.2 | 0 | 1 | 0.12726 | 0 | 0
ep_solar_pv_049 | Aggregated Plant -- operating | solar | CHN | 2022 |  |  |  | operating | FALSE | elc_spv_CHN_049 | 49 | pv | 5 | 0.44 | 788.5227 | 13.4182 | 0 | 1 | 0.12726 | 0 | 0
ep_solar_pv_049 | Aggregated Plant -- operating | solar | CHN | 2023 |  |  |  | operating | FALSE | elc_spv_CHN_049 | 49 | pv | 12 | 1.564 | 788.3344 | 13.4148 | 0 | 1 | 0.12726 | 0 | 0
ep_solar_pv_049 | Aggregated Plant -- operating | solar | CHN | 2024 |  |  |  | operating | FALSE | elc_spv_CHN_049 | 49 | pv | 7 | 0.5996 | 787.4174 | 13.3985 | 0 | 1 | 0.12726 | 0 | 0
ep_solar_pv_049 | Aggregated Plant -- operating | solar | CHN | 2025 |  |  |  | operating | FALSE | elc_spv_CHN_049 | 49 | pv | 3 | 0.3 | 798.75 | 13.6 | 0 | 1 | 0.12726 | 0 | 0
ep_solar_pv_050 | Aggregated Plant -- operating | solar | CHN | 2014 |  |  |  | operating | FALSE | elc_spv_CHN_050 | 50 | pv | 1 | 0.02 | 911.25 | 15.6 | 0 | 1 | 0.15021 | 0 | 0
ep_solar_pv_050 | Aggregated Plant -- operating | solar | CHN | 2015 |  |  |  | operating | FALSE | elc_spv_CHN_050 | 50 | pv | 10 | 0.4423 | 789.1609 | 13.4295 | 0 | 1 | 0.15021 | 0 | 0
ep_solar_pv_050 | Aggregated Plant -- operating | solar | CHN | 2016 |  |  |  | operating | FALSE | elc_spv_CHN_050 | 50 | pv | 3 | 0.19 | 840.1974 | 14.3368 | 0 | 1 | 0.15021 | 0 | 0
ep_solar_pv_050 | Aggregated Plant -- operating | solar | CHN | 2017 |  |  |  | operating | FALSE | elc_spv_CHN_050 | 50 | pv | 5 | 0.22 | 813.0682 | 13.8545 | 0 | 1 | 0.15021 | 0 | 0
ep_solar_pv_050 | Aggregated Plant -- operating | solar | CHN | 2018 |  |  |  | operating | FALSE | elc_spv_CHN_050 | 50 | pv | 3 | 0.1457 | 818.5939 | 13.9528 | 0 | 1 | 0.15021 | 0 | 0
ep_solar_pv_050 | Aggregated Plant -- operating | solar | CHN | 2019 |  |  |  | operating | FALSE | elc_spv_CHN_050 | 50 | pv | 3 | 0.0899 | 821.1499 | 13.9982 | 0 | 1 | 0.15021 | 0 | 0
ep_solar_pv_050 | Aggregated Plant -- operating | solar | CHN | 2020 |  |  |  | operating | FALSE | elc_spv_CHN_050 | 50 | pv | 4 | 0.333 | 789.6284 | 13.4378 | 0 | 1 | 0.15021 | 0 | 0
ep_solar_pv_050 | Aggregated Plant -- operating | solar | CHN | 2021 |  |  |  | operating | FALSE | elc_spv_CHN_050 | 50 | pv | 3 | 0.26 | 797.0192 | 13.5692 | 0 | 1 | 0.15021 | 0 | 0
ep_solar_pv_050 | Aggregated Plant -- operating | solar | CHN | 2022 |  |  |  | operating | FALSE | elc_spv_CHN_050 | 50 | pv | 6 | 0.85 | 776.25 | 13.2 | 0 | 1 | 0.15021 | 0 | 0
ep_solar_pv_050 | Aggregated Plant -- operating | solar | CHN | 2023 |  |  |  | operating | FALSE | elc_spv_CHN_050 | 50 | pv | 5 | 0.414 | 799.0761 | 13.6058 | 0 | 1 | 0.15021 | 0 | 0
ep_solar_pv_050 | Aggregated Plant -- operating | solar | CHN | 2024 |  |  |  | operating | FALSE | elc_spv_CHN_050 | 50 | pv | 3 | 0.25 | 803.25 | 13.68 | 0 | 1 | 0.15021 | 0 | 0
ep_solar_pv_050 | Aggregated Plant -- operating | solar | CHN | 2025 |  |  |  | operating | FALSE | elc_spv_CHN_050 | 50 | pv | 7 | 0.78 | 781.0962 | 13.2862 | 0 | 1 | 0.15021 | 0 | 0
ep_solar_pv_051 | Aggregated Plant -- operating | solar | CHN | 2015 |  |  |  | operating | FALSE | elc_spv_CHN_051 | 51 | pv | 59 | 0.2781 | 862.7063 | 14.737 | 0 | 1 | 0.13629 | 0 | 0
ep_solar_pv_051 | Aggregated Plant -- operating | solar | CHN | 2017 |  |  |  | operating | FALSE | elc_spv_CHN_051 | 51 | pv | 5 | 0.1491 | 911.25 | 15.6 | 0 | 1 | 0.1357 | 0 | 0
ep_solar_pv_051 | Aggregated Plant -- operating | solar | CHN | 2018 |  |  |  | operating | FALSE | elc_spv_CHN_051 | 51 | pv | 2 | 0.125 | 830.25 | 14.16 | 0 | 1 | 0.1357 | 0 | 0
ep_solar_pv_051 | Aggregated Plant -- operating | solar | CHN | 2019 |  |  |  | operating | FALSE | elc_spv_CHN_051 | 51 | pv | 2 | 0.1 | 911.25 | 15.6 | 0 | 1 | 0.1357 | 0 | 0
ep_solar_pv_051 | Aggregated Plant -- operating | solar | CHN | 2020 |  |  |  | operating | FALSE | elc_spv_CHN_051 | 51 | pv | 1 | 0.2 | 776.25 | 13.2 | 0 | 1 | 0.1357 | 0 | 0
ep_solar_pv_051 | Aggregated Plant -- operating | solar | CHN | 2021 |  |  |  | operating | FALSE | elc_spv_CHN_051 | 51 | pv | 9 | 0.565 | 832.4004 | 14.1982 | 0 | 1 | 0.1357 | 0 | 0
ep_solar_pv_051 | Aggregated Plant -- operating | solar | CHN | 2022 |  |  |  | operating | FALSE | elc_spv_CHN_051 | 51 | pv | 13 | 2.0325 | 778.7408 | 13.2443 | 0 | 1 | 0.1357 | 0 | 0
ep_solar_pv_051 | Aggregated Plant -- operating | solar | CHN | 2023 |  |  |  | operating | FALSE | elc_spv_CHN_051 | 51 | pv | 10 | 1.0399 | 780.3913 | 13.2736 | 0 | 1 | 0.14879 | 0 | 0
ep_solar_pv_051 | Aggregated Plant -- operating | solar | CHN | 2024 |  |  |  | operating | FALSE | elc_spv_CHN_051 | 51 | pv | 6 | 0.85 | 800.0735 | 13.6235 | 0 | 1 | 0.1357 | 0 | 0
ep_solar_pv_052 | Aggregated Plant -- operating | solar | CHN | 2013 |  |  |  | operating | FALSE | elc_spv_CHN_052 | 52 | pv | 6 | 0.16 | 911.25 | 15.6 | 0 | 1 | 0.16628 | 0 | 0
ep_solar_pv_052 | Aggregated Plant -- operating | solar | CHN | 2014 |  |  |  | operating | FALSE | elc_spv_CHN_052 | 52 | pv | 4 | 0.126 | 840.5357 | 14.3429 | 0 | 1 | 0.16628 | 0 | 0
ep_solar_pv_052 | Aggregated Plant -- operating | solar | CHN | 2015 |  |  |  | operating | FALSE | elc_spv_CHN_052 | 52 | pv | 21 | 0.3356 | 887.1141 | 15.1709 | 0 | 1 | 0.16628 | 0 | 0
ep_solar_pv_052 | Aggregated Plant -- operating | solar | CHN | 2016 |  |  |  | operating | FALSE | elc_spv_CHN_052 | 52 | pv | 14 | 0.5129 | 884.9291 | 15.1321 | 0 | 1 | 0.16628 | 0 | 0
ep_solar_pv_052 | Aggregated Plant -- operating | solar | CHN | 2017 |  |  |  | operating | FALSE | elc_spv_CHN_052 | 52 | pv | 18 | 0.5121 | 892.7966 | 15.2719 | 0 | 1 | 0.16628 | 0 | 0
ep_solar_pv_052 | Aggregated Plant -- operating | solar | CHN | 2018 |  |  |  | operating | FALSE | elc_spv_CHN_052 | 52 | pv | 2 | 0.07 | 911.25 | 15.6 | 0 | 1 | 0.16628 | 0 | 0
ep_solar_pv_052 | Aggregated Plant -- operating | solar | CHN | 2020 |  |  |  | operating | FALSE | elc_spv_CHN_052 | 52 | pv | 2 | 0.032 | 911.25 | 15.6 | 0 | 1 | 0.16628 | 0 | 0
ep_solar_pv_052 | Aggregated Plant -- operating | solar | CHN | 2021 |  |  |  | operating | FALSE | elc_spv_CHN_052 | 52 | pv | 1 | 0.1 | 776.25 | 13.2 | 0 | 1 | 0.16628 | 0 | 0
ep_solar_pv_052 | Aggregated Plant -- operating | solar | CHN | 2022 |  |  |  | operating | FALSE | elc_spv_CHN_052 | 52 | pv | 6 | 0.73 | 776.25 | 13.2 | 0 | 1 | 0.16628 | 0 | 0
ep_solar_pv_052 | Aggregated Plant -- operating | solar | CHN | 2023 |  |  |  | operating | FALSE | elc_spv_CHN_052 | 52 | pv | 35 | 3.938 | 786.9321 | 13.3899 | 0 | 1 | 0.16628 | 0 | 0
ep_solar_pv_052 | Aggregated Plant -- operating | solar | CHN | 2024 |  |  |  | operating | FALSE | elc_spv_CHN_052 | 52 | pv | 71 | 7.6392 | 781.9528 | 13.3744 | 0 | 1 | 0.16628 | 0 | 0
ep_solar_pv_052 | Aggregated Plant -- operating | solar | CHN | 2025 |  |  |  | operating | FALSE | elc_spv_CHN_052 | 52 | pv | 25 | 1.8583 | 795.9955 | 13.6576 | 0 | 1 | 0.16628 | 0 | 0
ep_solar_pv_053 | Aggregated Plant -- operating | solar | CHN | 2015 |  |  |  | operating | FALSE | elc_spv_CHN_053 | 53 | pv | 24 | 0.0756 | 911.25 | 15.6 | 0 | 1 | 0.12758 | 0 | 0
ep_solar_pv_053 | Aggregated Plant -- operating | solar | CHN | 2017 |  |  |  | operating | FALSE | elc_spv_CHN_053 | 53 | pv | 1 | 0.06 | 776.25 | 13.2 | 0 | 1 | 0.12758 | 0 | 0
ep_solar_pv_053 | Aggregated Plant -- operating | solar | CHN | 2018 |  |  |  | operating | FALSE | elc_spv_CHN_053 | 53 | pv | 4 | 0.2 | 789.75 | 13.44 | 0 | 1 | 0.12758 | 0 | 0
ep_solar_pv_053 | Aggregated Plant -- operating | solar | CHN | 2020 |  |  |  | operating | FALSE | elc_spv_CHN_053 | 53 | pv | 2 | 0.18 | 776.25 | 13.2 | 0 | 1 | 0.12758 | 0 | 0
ep_solar_pv_053 | Aggregated Plant -- operating | solar | CHN | 2021 |  |  |  | operating | FALSE | elc_spv_CHN_053 | 53 | pv | 1 | 0.07 | 776.25 | 13.2 | 0 | 1 | 0.12758 | 0 | 0
ep_solar_pv_053 | Aggregated Plant -- operating | solar | CHN | 2022 |  |  |  | operating | FALSE | elc_spv_CHN_053 | 53 | pv | 2 | 0.12 | 776.25 | 13.2 | 0 | 1 | 0.12758 | 0 | 0
ep_solar_pv_053 | Aggregated Plant -- operating | solar | CHN | 2023 |  |  |  | operating | FALSE | elc_spv_CHN_053 | 53 | pv | 6 | 0.703 | 783.9314 | 13.3366 | 0 | 1 | 0.12758 | 0 | 0
ep_solar_pv_053 | Aggregated Plant -- operating | solar | CHN | 2024 |  |  |  | operating | FALSE | elc_spv_CHN_053 | 53 | pv | 8 | 1.01 | 754.5297 | 13.0218 | 0 | 1 | 0.12758 | 0 | 0
ep_solar_pv_053 | Aggregated Plant -- operating | solar | CHN | 2025 |  |  |  | operating | FALSE | elc_spv_CHN_053 | 53 | pv | 6 | 0.545 | 776.25 | 13.2 | 0 | 1 | 0.12758 | 0 | 0
ep_solar_pv_054 | Aggregated Plant -- operating | solar | CHN | 2015 |  |  |  | operating | FALSE | elc_spv_CHN_054 | 54 | pv | 1 | 0.06 | 776.25 | 13.2 | 0 | 1 | 0.12409 | 0 | 0
ep_solar_pv_054 | Aggregated Plant -- operating | solar | CHN | 2018 |  |  |  | operating | FALSE | elc_spv_CHN_054 | 54 | pv | 1 | 0.02 | 911.25 | 15.6 | 0 | 1 | 0.12409 | 0 | 0
ep_solar_pv_054 | Aggregated Plant -- operating | solar | CHN | 2019 |  |  |  | operating | FALSE | elc_spv_CHN_054 | 54 | pv | 1 | 0.02 | 911.25 | 15.6 | 0 | 1 | 0.12409 | 0 | 0
ep_solar_pv_054 | Aggregated Plant -- operating | solar | CHN | 2020 |  |  |  | operating | FALSE | elc_spv_CHN_054 | 54 | pv | 1 | 0.04 | 911.25 | 15.6 | 0 | 1 | 0.12409 | 0 | 0
ep_solar_pv_054 | Aggregated Plant -- operating | solar | CHN | 2021 |  |  |  | operating | FALSE | elc_spv_CHN_054 | 54 | pv | 2 | 0.08 | 810 | 13.8 | 0 | 1 | 0.12409 | 0 | 0
ep_solar_pv_054 | Aggregated Plant -- operating | solar | CHN | 2022 |  |  |  | operating | FALSE | elc_spv_CHN_054 | 54 | pv | 4 | 0.265 | 819.5519 | 13.9698 | 0 | 1 | 0.12409 | 0 | 0
ep_solar_pv_054 | Aggregated Plant -- operating | solar | CHN | 2023 |  |  |  | operating | FALSE | elc_spv_CHN_054 | 54 | pv | 4 | 0.48 | 776.25 | 13.2 | 0 | 1 | 0.12409 | 0 | 0
ep_solar_pv_054 | Aggregated Plant -- operating | solar | CHN | 2024 |  |  |  | operating | FALSE | elc_spv_CHN_054 | 54 | pv | 3 | 0.23 | 793.8587 | 13.513 | 0 | 1 | 0.12409 | 0 | 0
ep_solar_pv_054 | Aggregated Plant -- operating | solar | CHN | 2025 |  |  |  | operating | FALSE | elc_spv_CHN_054 | 54 | pv | 9 | 1.282 | 776.25 | 13.2 | 0 | 1 | 0.12409 | 0 | 0
ep_solar_pv_055 | Aggregated Plant -- operating | solar | CHN | 2015 |  |  |  | operating | FALSE | elc_spv_CHN_055 | 55 | pv | 13 | 0.1502 | 911.25 | 15.6 | 0 | 1 | 0.12813 | 0 | 0
ep_solar_pv_055 | Aggregated Plant -- operating | solar | CHN | 2016 |  |  |  | operating | FALSE | elc_spv_CHN_055 | 55 | pv | 5 | 0.18 | 911.25 | 15.6 | 0 | 1 | 0.12813 | 0 | 0
ep_solar_pv_055 | Aggregated Plant -- operating | solar | CHN | 2017 |  |  |  | operating | FALSE | elc_spv_CHN_055 | 55 | pv | 6 | 0.305 | 850.6107 | 14.522 | 0 | 1 | 0.12813 | 0 | 0
ep_solar_pv_055 | Aggregated Plant -- operating | solar | CHN | 2018 |  |  |  | operating | FALSE | elc_spv_CHN_055 | 55 | pv | 6 | 0.1584 | 911.25 | 15.6 | 0 | 1 | 0.12813 | 0 | 0
ep_solar_pv_055 | Aggregated Plant -- operating | solar | CHN | 2019 |  |  |  | operating | FALSE | elc_spv_CHN_055 | 55 | pv | 16 | 0.8984 | 827.1004 | 14.104 | 0 | 1 | 0.12813 | 0 | 0
ep_solar_pv_055 | Aggregated Plant -- operating | solar | CHN | 2020 |  |  |  | operating | FALSE | elc_spv_CHN_055 | 55 | pv | 12 | 0.755 | 814.6937 | 13.8834 | 0 | 1 | 0.12813 | 0 | 0
ep_solar_pv_055 | Aggregated Plant -- operating | solar | CHN | 2022 |  |  |  | operating | FALSE | elc_spv_CHN_055 | 55 | pv | 3 | 0.14 | 911.25 | 15.6 | 0 | 1 | 0.12813 | 0 | 0
ep_solar_pv_055 | Aggregated Plant -- operating | solar | CHN | 2023 |  |  |  | operating | FALSE | elc_spv_CHN_055 | 55 | pv | 12 | 1.585 | 790.3036 | 13.4498 | 0 | 1 | 0.12813 | 0 | 0
ep_solar_pv_055 | Aggregated Plant -- operating | solar | CHN | 2024 |  |  |  | operating | FALSE | elc_spv_CHN_055 | 55 | pv | 22 | 2.8399 | 755.373 | 12.9807 | 0 | 1 | 0.12813 | 0 | 0
ep_solar_pv_055 | Aggregated Plant -- operating | solar | CHN | 2025 |  |  |  | operating | FALSE | elc_spv_CHN_055 | 55 | pv | 10 | 1.7378 | 778.5805 | 13.2414 | 0 | 1 | 0.12813 | 0 | 0
ep_solar_pv_055 | Aggregated Plant -- operating | solar | CHN | 2026 |  |  |  | operating | FALSE | elc_spv_CHN_055 | 55 | pv | 3 | 1 | 675 | 12 | 0 | 1 | 0.12813 | 0 | 0
ep_solar_pv_056 | Aggregated Plant -- operating | solar | CHN | 2013 |  |  |  | operating | FALSE | elc_spv_CHN_056 | 56 | pv | 1 | 0.02 | 911.25 | 15.6 | 0 | 1 | 0.18398 | 0 | 0
ep_solar_pv_056 | Aggregated Plant -- operating | solar | CHN | 2016 |  |  |  | operating | FALSE | elc_spv_CHN_056 | 56 | pv | 3 | 0.06 | 911.25 | 15.6 | 0 | 1 | 0.18398 | 0 | 0
ep_solar_pv_056 | Aggregated Plant -- operating | solar | CHN | 2023 |  |  |  | operating | FALSE | elc_spv_CHN_056 | 56 | pv | 1 | 0.01 | 911.25 | 15.6 | 0 | 1 | 0.18398 | 0 | 0
ep_solar_pv_057 | Aggregated Plant -- operating | solar | CHN | 2011 |  |  |  | operating | FALSE | elc_spv_CHN_057 | 57 | pv | 1 | 0.02 | 911.25 | 15.6 | 0 | 1 | 0.19354 | 0 | 0
ep_solar_pv_057 | Aggregated Plant -- operating | solar | CHN | 2012 |  |  |  | operating | FALSE | elc_spv_CHN_057 | 57 | pv | 1 | 0.02 | 911.25 | 15.6 | 0 | 1 | 0.19354 | 0 | 0
ep_solar_pv_057 | Aggregated Plant -- operating | solar | CHN | 2014 |  |  |  | operating | FALSE | elc_spv_CHN_057 | 57 | pv | 1 | 0.03 | 911.25 | 15.6 | 0 | 1 | 0.19354 | 0 | 0
ep_solar_pv_057 | Aggregated Plant -- operating | solar | CHN | 2016 |  |  |  | operating | FALSE | elc_spv_CHN_057 | 57 | pv | 1 | 0.02 | 911.25 | 15.6 | 0 | 1 | 0.19354 | 0 | 0
ep_solar_pv_057 | Aggregated Plant -- operating | solar | CHN | 2017 |  |  |  | operating | FALSE | elc_spv_CHN_057 | 57 | pv | 2 | 0.021 | 911.25 | 15.6 | 0 | 1 | 0.19354 | 0 | 0
ep_solar_pv_058 | Aggregated Plant -- operating | solar | CHN | 2014 |  |  |  | operating | FALSE | elc_spv_CHN_058 | 58 | pv | 1 | 0.02 | 911.25 | 15.6 | 0 | 1 | 0.18381 | 0 | 0
ep_solar_pv_058 | Aggregated Plant -- operating | solar | CHN | 2016 |  |  |  | operating | FALSE | elc_spv_CHN_058 | 58 | pv | 2 | 0.04 | 911.25 | 15.6 | 0 | 1 | 0.18381 | 0 | 0
ep_solar_pv_058 | Aggregated Plant -- operating | solar | CHN | 2020 |  |  |  | operating | FALSE | elc_spv_CHN_058 | 58 | pv | 1 | 0.1 | 776.25 | 13.2 | 0 | 1 | 0.18381 | 0 | 0
ep_solar_pv_058 | Aggregated Plant -- operating | solar | CHN | 2023 |  |  |  | operating | FALSE | elc_spv_CHN_058 | 58 | pv | 1 | 0.0544 | 776.25 | 13.2 | 0 | 1 | 0.18381 | 0 | 0
ep_solar_pv_058 | Aggregated Plant -- operating | solar | CHN | 2024 |  |  |  | operating | FALSE | elc_spv_CHN_058 | 58 | pv | 5 | 1.27 | 744.3602 | 12.822 | 0 | 1 | 0.18381 | 0 | 0
ep_solar_pv_058 | Aggregated Plant -- operating | solar | CHN | 2025 |  |  |  | operating | FALSE | elc_spv_CHN_058 | 58 | pv | 3 | 0.9 | 731.25 | 12.6667 | 0 | 1 | 0.18381 | 0 | 0
ep_solar_pv_059 | Aggregated Plant -- operating | solar | CHN | 2015 |  |  |  | operating | FALSE | elc_spv_CHN_059 | 59 | pv | 1 | 0.02 | 911.25 | 15.6 | 0 | 1 | 0.18191 | 0 | 0
ep_solar_pv_059 | Aggregated Plant -- operating | solar | CHN | 2016 |  |  |  | operating | FALSE | elc_spv_CHN_059 | 59 | pv | 6 | 0.24 | 855 | 14.6 | 0 | 1 | 0.18191 | 0 | 0
ep_solar_pv_059 | Aggregated Plant -- operating | solar | CHN | 2021 |  |  |  | operating | FALSE | elc_spv_CHN_059 | 59 | pv | 1 | 0.05 | 911.25 | 15.6 | 0 | 1 | 0.18191 | 0 | 0
ep_solar_pv_059 | Aggregated Plant -- operating | solar | CHN | 2022 |  |  |  | operating | FALSE | elc_spv_CHN_059 | 59 | pv | 3 | 0.17 | 855.6618 | 14.6118 | 0 | 1 | 0.18191 | 0 | 0
ep_solar_pv_059 | Aggregated Plant -- operating | solar | CHN | 2023 |  |  |  | operating | FALSE | elc_spv_CHN_059 | 59 | pv | 1 | 0.05 | 911.25 | 15.6 | 0 | 1 | 0.18191 | 0 | 0
ep_solar_pv_059 | Aggregated Plant -- operating | solar | CHN | 2025 |  |  |  | operating | FALSE | elc_spv_CHN_059 | 59 | pv | 1 | 0.2 | 776.25 | 13.2 | 0 | 1 | 0.18191 | 0 | 0
ep_solar_pv_060 | Aggregated Plant -- operating | solar | CHN | 2013 |  |  |  | operating | FALSE | elc_spv_CHN_060 | 60 | pv | 1 | 0.02 | 911.25 | 15.6 | 0 | 1 | 0.2144 | 0 | 0
ep_solar_pv_060 | Aggregated Plant -- operating | solar | CHN | 2014 |  |  |  | operating | FALSE | elc_spv_CHN_060 | 60 | pv | 1 | 0.02 | 911.25 | 15.6 | 0 | 1 | 0.2144 | 0 | 0
ep_solar_pv_060 | Aggregated Plant -- operating | solar | CHN | 2015 |  |  |  | operating | FALSE | elc_spv_CHN_060 | 60 | pv | 1 | 0.02 | 911.25 | 15.6 | 0 | 1 | 0.2144 | 0 | 0
ep_solar_pv_060 | Aggregated Plant -- operating | solar | CHN | 2016 |  |  |  | operating | FALSE | elc_spv_CHN_060 | 60 | pv | 1 | 0.03 | 911.25 | 15.6 | 0 | 1 | 0.2144 | 0 | 0
ep_solar_pv_060 | Aggregated Plant -- operating | solar | CHN | 2021 |  |  |  | operating | FALSE | elc_spv_CHN_060 | 60 | pv | 1 | 0.1 | 776.25 | 13.2 | 0 | 1 | 0.2144 | 0 | 0
ep_solar_pv_060 | Aggregated Plant -- operating | solar | CHN | 2022 |  |  |  | operating | FALSE | elc_spv_CHN_060 | 60 | pv | 1 | 0.1 | 776.25 | 13.2 | 0 | 1 | 0.2144 | 0 | 0
ep_solar_pv_060 | Aggregated Plant -- operating | solar | CHN | 2023 |  |  |  | operating | FALSE | elc_spv_CHN_060 | 60 | pv | 1 | 0.1 | 776.25 | 13.2 | 0 | 1 | 0.2144 | 0 | 0
ep_solar_pv_060 | Aggregated Plant -- operating | solar | CHN | 2024 |  |  |  | operating | FALSE | elc_spv_CHN_060 | 60 | pv | 2 | 0.2 | 776.25 | 13.2 | 0 | 1 | 0.2144 | 0 | 0
ep_solar_pv_061 | Aggregated Plant -- operating | solar | CHN | 2011 |  |  |  | operating | FALSE | elc_spv_CHN_061 | 61 | pv | 2 | 0.04 | 911.25 | 15.6 | 0 | 1 | 0.20662 | 0 | 0
ep_solar_pv_061 | Aggregated Plant -- operating | solar | CHN | 2012 |  |  |  | operating | FALSE | elc_spv_CHN_061 | 61 | pv | 2 | 0.04 | 911.25 | 15.6 | 0 | 1 | 0.20662 | 0 | 0
ep_solar_pv_061 | Aggregated Plant -- operating | solar | CHN | 2013 |  |  |  | operating | FALSE | elc_spv_CHN_061 | 61 | pv | 10 | 0.222 | 911.25 | 15.6 | 0 | 1 | 0.20662 | 0 | 0
ep_solar_pv_061 | Aggregated Plant -- operating | solar | CHN | 2014 |  |  |  | operating | FALSE | elc_spv_CHN_061 | 61 | pv | 11 | 0.35 | 876.5357 | 14.9829 | 0 | 1 | 0.20662 | 0 | 0
ep_solar_pv_061 | Aggregated Plant -- operating | solar | CHN | 2015 |  |  |  | operating | FALSE | elc_spv_CHN_061 | 61 | pv | 5 | 0.1 | 911.25 | 15.6 | 0 | 1 | 0.20662 | 0 | 0
ep_solar_pv_061 | Aggregated Plant -- operating | solar | CHN | 2016 |  |  |  | operating | FALSE | elc_spv_CHN_061 | 61 | pv | 11 | 0.35 | 911.25 | 15.6 | 0 | 1 | 0.20662 | 0 | 0
ep_solar_pv_061 | Aggregated Plant -- operating | solar | CHN | 2017 |  |  |  | operating | FALSE | elc_spv_CHN_061 | 61 | pv | 1 | 0.016 | 911.25 | 15.6 | 0 | 1 | 0.20662 | 0 | 0
ep_solar_pv_061 | Aggregated Plant -- operating | solar | CHN | 2020 |  |  |  | operating | FALSE | elc_spv_CHN_061 | 61 | pv | 1 | 0.09 | 776.25 | 13.2 | 0 | 1 | 0.20662 | 0 | 0
ep_solar_pv_061 | Aggregated Plant -- operating | solar | CHN | 2022 |  |  |  | operating | FALSE | elc_spv_CHN_061 | 61 | pv | 1 | 0.05 | 911.25 | 15.6 | 0 | 1 | 0.20662 | 0 | 0
ep_solar_pv_061 | Aggregated Plant -- operating | solar | CHN | 2023 |  |  |  | operating | FALSE | elc_spv_CHN_061 | 61 | pv | 3 | 0.22 | 837.6136 | 14.2909 | 0 | 1 | 0.20662 | 0 | 0
ep_solar_pv_061 | Aggregated Plant -- operating | solar | CHN | 2024 |  |  |  | operating | FALSE | elc_spv_CHN_061 | 61 | pv | 1 | 0.3 | 776.25 | 13.2 | 0 | 1 | 0.20662 | 0 | 0
ep_solar_pv_061 | Aggregated Plant -- operating | solar | CHN | 2025 |  |  |  | operating | FALSE | elc_spv_CHN_061 | 61 | pv | 4 | 0.9156 | 734.3168 | 12.7166 | 0 | 1 | 0.20662 | 0 | 0
ep_solar_pv_061 | Aggregated Plant -- operating | solar | CHN | 2026 |  |  |  | operating | FALSE | elc_spv_CHN_061 | 61 | pv | 1 | 0.2 | 776.25 | 13.2 | 0 | 1 | 0.20662 | 0 | 0
ep_solar_pv_062 | Aggregated Plant -- operating | solar | CHN | 2012 |  |  |  | operating | FALSE | elc_spv_CHN_062 | 62 | pv | 2 | 0.04 | 911.25 | 15.6 | 0 | 1 | 0.1893 | 0 | 0
ep_solar_pv_062 | Aggregated Plant -- operating | solar | CHN | 2013 |  |  |  | operating | FALSE | elc_spv_CHN_062 | 62 | pv | 5 | 0.1 | 911.25 | 15.6 | 0 | 1 | 0.1893 | 0 | 0
ep_solar_pv_062 | Aggregated Plant -- operating | solar | CHN | 2014 |  |  |  | operating | FALSE | elc_spv_CHN_062 | 62 | pv | 5 | 0.11 | 911.25 | 15.6 | 0 | 1 | 0.1893 | 0 | 0
ep_solar_pv_062 | Aggregated Plant -- operating | solar | CHN | 2015 |  |  |  | operating | FALSE | elc_spv_CHN_062 | 62 | pv | 5 | 0.11 | 911.25 | 15.6 | 0 | 1 | 0.1893 | 0 | 0
ep_solar_pv_062 | Aggregated Plant -- operating | solar | CHN | 2016 |  |  |  | operating | FALSE | elc_spv_CHN_062 | 62 | pv | 1 | 0.02 | 911.25 | 15.6 | 0 | 1 | 0.1893 | 0 | 0
ep_solar_pv_062 | Aggregated Plant -- operating | solar | CHN | 2017 |  |  |  | operating | FALSE | elc_spv_CHN_062 | 62 | pv | 2 | 0.032 | 911.25 | 15.6 | 0 | 1 | 0.1893 | 0 | 0
ep_solar_pv_062 | Aggregated Plant -- operating | solar | CHN | 2019 |  |  |  | operating | FALSE | elc_spv_CHN_062 | 62 | pv | 1 | 0.0062 | 911.25 | 15.6 | 0 | 1 | 0.1893 | 0 | 0
ep_solar_pv_062 | Aggregated Plant -- operating | solar | CHN | 2020 |  |  |  | operating | FALSE | elc_spv_CHN_062 | 62 | pv | 3 | 0.17 | 831.8382 | 14.1882 | 0 | 1 | 0.1893 | 0 | 0
ep_solar_pv_062 | Aggregated Plant -- operating | solar | CHN | 2023 |  |  |  | operating | FALSE | elc_spv_CHN_062 | 62 | pv | 1 | 0.2 | 776.25 | 13.2 | 0 | 1 | 0.1893 | 0 | 0
ep_solar_pv_062 | Aggregated Plant -- operating | solar | CHN | 2024 |  |  |  | operating | FALSE | elc_spv_CHN_062 | 62 | pv | 3 | 1.22 | 675 | 12 | 0 | 1 | 0.1893 | 0 | 0
ep_solar_pv_062 | Aggregated Plant -- operating | solar | CHN | 2025 |  |  |  | operating | FALSE | elc_spv_CHN_062 | 62 | pv | 6 | 1.63 | 727.1779 | 12.6184 | 0 | 1 | 0.1893 | 0 | 0
ep_solar_pv_063 | Aggregated Plant -- operating | solar | CHN | 2013 |  |  |  | operating | FALSE | elc_spv_CHN_063 | 63 | pv | 2 | 0.04 | 911.25 | 15.6 | 0 | 1 | 0.20141 | 0 | 0
ep_solar_pv_063 | Aggregated Plant -- operating | solar | CHN | 2014 |  |  |  | operating | FALSE | elc_spv_CHN_063 | 63 | pv | 5 | 0.11 | 911.25 | 15.6 | 0 | 1 | 0.20141 | 0 | 0
ep_solar_pv_063 | Aggregated Plant -- operating | solar | CHN | 2015 |  |  |  | operating | FALSE | elc_spv_CHN_063 | 63 | pv | 3 | 0.24 | 798.75 | 13.6 | 0 | 1 | 0.20141 | 0 | 0
ep_solar_pv_063 | Aggregated Plant -- operating | solar | CHN | 2016 |  |  |  | operating | FALSE | elc_spv_CHN_063 | 63 | pv | 15 | 0.33 | 911.25 | 15.6 | 0 | 1 | 0.20141 | 0 | 0
ep_solar_pv_063 | Aggregated Plant -- operating | solar | CHN | 2017 |  |  |  | operating | FALSE | elc_spv_CHN_063 | 63 | pv | 1 | 0.02 | 911.25 | 15.6 | 0 | 1 | 0.20141 | 0 | 0
ep_solar_pv_063 | Aggregated Plant -- operating | solar | CHN | 2018 |  |  |  | operating | FALSE | elc_spv_CHN_063 | 63 | pv | 4 | 0.21 | 846.9643 | 14.4571 | 0 | 1 | 0.20141 | 0 | 0
ep_solar_pv_063 | Aggregated Plant -- operating | solar | CHN | 2019 |  |  |  | operating | FALSE | elc_spv_CHN_063 | 63 | pv | 6 | 0.6 | 776.25 | 13.2 | 0 | 1 | 0.20141 | 0 | 0
ep_solar_pv_063 | Aggregated Plant -- operating | solar | CHN | 2020 |  |  |  | operating | FALSE | elc_spv_CHN_063 | 63 | pv | 7 | 0.7 | 795.5357 | 13.5429 | 0 | 1 | 0.20141 | 0 | 0
ep_solar_pv_063 | Aggregated Plant -- operating | solar | CHN | 2022 |  |  |  | operating | FALSE | elc_spv_CHN_063 | 63 | pv | 2 | 0.2 | 776.25 | 13.2 | 0 | 1 | 0.20141 | 0 | 0
ep_solar_pv_063 | Aggregated Plant -- operating | solar | CHN | 2023 |  |  |  | operating | FALSE | elc_spv_CHN_063 | 63 | pv | 6 | 1.25 | 747.09 | 12.8736 | 0 | 1 | 0.20141 | 0 | 0
ep_solar_pv_063 | Aggregated Plant -- operating | solar | CHN | 2025 |  |  |  | operating | FALSE | elc_spv_CHN_063 | 63 | pv | 14 | 2.7414 | 763.5153 | 13.0612 | 0 | 1 | 0.20141 | 0 | 0
ep_solar_pv_063 | Aggregated Plant -- operating | solar | CHN | 2026 |  |  |  | operating | FALSE | elc_spv_CHN_063 | 63 | pv | 1 | 0.1 | 776.25 | 13.2 | 0 | 1 | 0.20141 | 0 | 0
ep_solar_pv_064 | Aggregated Plant -- operating | solar | CHN | 2015 |  |  |  | operating | FALSE | elc_spv_CHN_064 | 64 | pv | 91 | 0.2625 | 911.25 | 15.6 | 0 | 1 | 0.14602 | 0 | 0
ep_solar_pv_064 | Aggregated Plant -- operating | solar | CHN | 2016 |  |  |  | operating | FALSE | elc_spv_CHN_064 | 64 | pv | 8 | 0.1232 | 823.5877 | 14.0416 | 0 | 1 | 0.14602 | 0 | 0
ep_solar_pv_064 | Aggregated Plant -- operating | solar | CHN | 2017 |  |  |  | operating | FALSE | elc_spv_CHN_064 | 64 | pv | 94 | 0.5077 | 863.3871 | 14.7491 | 0 | 1 | 0.14602 | 0 | 0
ep_solar_pv_064 | Aggregated Plant -- operating | solar | CHN | 2018 |  |  |  | operating | FALSE | elc_spv_CHN_064 | 64 | pv | 19 | 0.0691 | 911.25 | 15.6 | 0 | 1 | 0.14602 | 0 | 0
ep_solar_pv_064 | Aggregated Plant -- operating | solar | CHN | 2019 |  |  |  | operating | FALSE | elc_spv_CHN_064 | 64 | pv | 1 | 0.01 | 911.25 | 15.6 | 0 | 1 | 0.14602 | 0 | 0
ep_solar_pv_064 | Aggregated Plant -- operating | solar | CHN | 2021 |  |  |  | operating | FALSE | elc_spv_CHN_064 | 64 | pv | 1 | 0.02 | 911.25 | 15.6 | 0 | 1 | 0.14602 | 0 | 0
ep_solar_pv_064 | Aggregated Plant -- operating | solar | CHN | 2022 |  |  |  | operating | FALSE | elc_spv_CHN_064 | 64 | pv | 1 | 0.0211 | 911.25 | 15.6 | 0 | 1 | 0.14602 | 0 | 0
ep_solar_pv_064 | Aggregated Plant -- operating | solar | CHN | 2023 |  |  |  | operating | FALSE | elc_spv_CHN_064 | 64 | pv | 4 | 0.338 | 796.2204 | 13.555 | 0 | 1 | 0.14602 | 0 | 0
ep_solar_pv_064 | Aggregated Plant -- operating | solar | CHN | 2024 |  |  |  | operating | FALSE | elc_spv_CHN_064 | 64 | pv | 7 | 1.124 | 749.1059 | 12.931 | 0 | 1 | 0.14602 | 0 | 0
ep_solar_pv_064 | Aggregated Plant -- operating | solar | CHN | 2025 |  |  |  | operating | FALSE | elc_spv_CHN_064 | 64 | pv | 4 | 0.78 | 724.3269 | 12.5846 | 0 | 1 | 0.14602 | 0 | 0
ep_solar_pv_065 | Aggregated Plant -- operating | solar | CHN | 2014 |  |  |  | operating | FALSE | elc_spv_CHN_065 | 65 | pv | 1 | 0.02 | 911.25 | 15.6 | 0 | 1 | 0.1545 | 0 | 0
ep_solar_pv_065 | Aggregated Plant -- operating | solar | CHN | 2015 |  |  |  | operating | FALSE | elc_spv_CHN_065 | 65 | pv | 20 | 0.314 | 842.4602 | 14.3771 | 0 | 1 | 0.1545 | 0 | 0
ep_solar_pv_065 | Aggregated Plant -- operating | solar | CHN | 2016 |  |  |  | operating | FALSE | elc_spv_CHN_065 | 65 | pv | 1 | 0.04 | 911.25 | 15.6 | 0 | 1 | 0.1545 | 0 | 0
ep_solar_pv_065 | Aggregated Plant -- operating | solar | CHN | 2017 |  |  |  | operating | FALSE | elc_spv_CHN_065 | 65 | pv | 5 | 0.1416 | 854.0466 | 14.5831 | 0 | 1 | 0.1545 | 0 | 0
ep_solar_pv_065 | Aggregated Plant -- operating | solar | CHN | 2018 |  |  |  | operating | FALSE | elc_spv_CHN_065 | 65 | pv | 3 | 0.075 | 911.25 | 15.6 | 0 | 1 | 0.1545 | 0 | 0
ep_solar_pv_065 | Aggregated Plant -- operating | solar | CHN | 2019 |  |  |  | operating | FALSE | elc_spv_CHN_065 | 65 | pv | 2 | 0.0674 | 911.25 | 15.6 | 0 | 1 | 0.1545 | 0 | 0
ep_solar_pv_065 | Aggregated Plant -- operating | solar | CHN | 2020 |  |  |  | operating | FALSE | elc_spv_CHN_065 | 65 | pv | 3 | 0.11 | 911.25 | 15.6 | 0 | 1 | 0.1545 | 0 | 0
ep_solar_pv_065 | Aggregated Plant -- operating | solar | CHN | 2021 |  |  |  | operating | FALSE | elc_spv_CHN_065 | 65 | pv | 3 | 0.23 | 793.8587 | 13.513 | 0 | 1 | 0.1545 | 0 | 0
ep_solar_pv_065 | Aggregated Plant -- operating | solar | CHN | 2022 |  |  |  | operating | FALSE | elc_spv_CHN_065 | 65 | pv | 4 | 0.28 | 814.8214 | 13.8857 | 0 | 1 | 0.1545 | 0 | 0
ep_solar_pv_065 | Aggregated Plant -- operating | solar | CHN | 2023 |  |  |  | operating | FALSE | elc_spv_CHN_065 | 65 | pv | 7 | 0.66 | 776.25 | 13.2 | 0 | 1 | 0.1545 | 0 | 0
ep_solar_pv_065 | Aggregated Plant -- operating | solar | CHN | 2024 |  |  |  | operating | FALSE | elc_spv_CHN_065 | 65 | pv | 2 | 0.2 | 776.25 | 13.2 | 0 | 1 | 0.1545 | 0 | 0
ep_solar_pv_065 | Aggregated Plant -- operating | solar | CHN | 2025 |  |  |  | operating | FALSE | elc_spv_CHN_065 | 65 | pv | 2 | 0.2 | 776.25 | 13.2 | 0 | 1 | 0.1545 | 0 | 0
ep_solar_pv_066 | Aggregated Plant -- operating | solar | CHN | 2015 |  |  |  | operating | FALSE | elc_spv_CHN_066 | 66 | pv | 19 | 0.2767 | 823.4293 | 14.0387 | 0 | 1 | 0.13713 | 0 | 0
ep_solar_pv_066 | Aggregated Plant -- operating | solar | CHN | 2016 |  |  |  | operating | FALSE | elc_spv_CHN_066 | 66 | pv | 2 | 0.07 | 911.25 | 15.6 | 0 | 1 | 0.13713 | 0 | 0
ep_solar_pv_066 | Aggregated Plant -- operating | solar | CHN | 2017 |  |  |  | operating | FALSE | elc_spv_CHN_066 | 66 | pv | 10 | 0.3035 | 884.5614 | 15.1255 | 0 | 1 | 0.13713 | 0 | 0
ep_solar_pv_066 | Aggregated Plant -- operating | solar | CHN | 2018 |  |  |  | operating | FALSE | elc_spv_CHN_066 | 66 | pv | 2 | 0.04 | 911.25 | 15.6 | 0 | 1 | 0.13713 | 0 | 0
ep_solar_pv_066 | Aggregated Plant -- operating | solar | CHN | 2019 |  |  |  | operating | FALSE | elc_spv_CHN_066 | 66 | pv | 3 | 0.09 | 911.25 | 15.6 | 0 | 1 | 0.13713 | 0 | 0
ep_solar_pv_066 | Aggregated Plant -- operating | solar | CHN | 2020 |  |  |  | operating | FALSE | elc_spv_CHN_066 | 66 | pv | 9 | 0.74 | 798.1419 | 13.5892 | 0 | 1 | 0.13713 | 0 | 0
ep_solar_pv_066 | Aggregated Plant -- operating | solar | CHN | 2021 |  |  |  | operating | FALSE | elc_spv_CHN_066 | 66 | pv | 7 | 0.69 | 776.25 | 13.2 | 0 | 1 | 0.13713 | 0 | 0
ep_solar_pv_066 | Aggregated Plant -- operating | solar | CHN | 2022 |  |  |  | operating | FALSE | elc_spv_CHN_066 | 66 | pv | 16 | 1.6814 | 789.2088 | 13.4304 | 0 | 1 | 0.13713 | 0 | 0
ep_solar_pv_066 | Aggregated Plant -- operating | solar | CHN | 2023 |  |  |  | operating | FALSE | elc_spv_CHN_066 | 66 | pv | 16 | 1.705 | 790.5022 | 13.4534 | 0 | 1 | 0.13713 | 0 | 0
ep_solar_pv_066 | Aggregated Plant -- operating | solar | CHN | 2024 |  |  |  | operating | FALSE | elc_spv_CHN_066 | 66 | pv | 5 | 0.575 | 780.9457 | 13.2835 | 0 | 1 | 0.13713 | 0 | 0
ep_solar_pv_067 | Aggregated Plant -- operating | solar | CHN | 2012 |  |  |  | operating | FALSE | elc_spv_CHN_067 | 67 | pv | 1 | 0.01 | 911.25 | 15.6 | 0 | 1 | 0.17604 | 0 | 0
ep_solar_pv_067 | Aggregated Plant -- operating | solar | CHN | 2014 |  |  |  | operating | FALSE | elc_spv_CHN_067 | 67 | pv | 2 | 0.0443 | 911.25 | 15.6 | 0 | 1 | 0.17604 | 0 | 0
ep_solar_pv_067 | Aggregated Plant -- operating | solar | CHN | 2015 |  |  |  | operating | FALSE | elc_spv_CHN_067 | 67 | pv | 28 | 0.5963 | 832.0114 | 14.1913 | 0 | 1 | 0.17604 | 0 | 0
ep_solar_pv_067 | Aggregated Plant -- operating | solar | CHN | 2016 |  |  |  | operating | FALSE | elc_spv_CHN_067 | 67 | pv | 15 | 0.2927 | 911.25 | 15.6 | 0 | 1 | 0.17604 | 0 | 0
ep_solar_pv_067 | Aggregated Plant -- operating | solar | CHN | 2017 |  |  |  | operating | FALSE | elc_spv_CHN_067 | 67 | pv | 62 | 0.4043 | 911.25 | 15.6 | 0 | 1 | 0.17604 | 0 | 0
ep_solar_pv_067 | Aggregated Plant -- operating | solar | CHN | 2018 |  |  |  | operating | FALSE | elc_spv_CHN_067 | 67 | pv | 7 | 0.31 | 813.2661 | 13.8581 | 0 | 1 | 0.17604 | 0 | 0
ep_solar_pv_067 | Aggregated Plant -- operating | solar | CHN | 2019 |  |  |  | operating | FALSE | elc_spv_CHN_067 | 67 | pv | 7 | 0.3006 | 787.747 | 13.4044 | 0 | 1 | 0.17604 | 0 | 0
ep_solar_pv_067 | Aggregated Plant -- operating | solar | CHN | 2020 |  |  |  | operating | FALSE | elc_spv_CHN_067 | 67 | pv | 9 | 0.2197 | 820.3078 | 13.9832 | 0 | 1 | 0.17604 | 0 | 0
ep_solar_pv_067 | Aggregated Plant -- operating | solar | CHN | 2021 |  |  |  | operating | FALSE | elc_spv_CHN_067 | 67 | pv | 4 | 0.27 | 811.25 | 13.8222 | 0 | 1 | 0.17604 | 0 | 0
ep_solar_pv_067 | Aggregated Plant -- operating | solar | CHN | 2022 |  |  |  | operating | FALSE | elc_spv_CHN_067 | 67 | pv | 4 | 0.488 | 790.082 | 13.4459 | 0 | 1 | 0.17604 | 0 | 0
ep_solar_pv_067 | Aggregated Plant -- operating | solar | CHN | 2023 |  |  |  | operating | FALSE | elc_spv_CHN_067 | 67 | pv | 1 | 0.1 | 776.25 | 13.2 | 0 | 1 | 0.17604 | 0 | 0
ep_solar_pv_067 | Aggregated Plant -- operating | solar | CHN | 2024 |  |  |  | operating | FALSE | elc_spv_CHN_067 | 67 | pv | 3 | 0.26 | 807.4038 | 13.7538 | 0 | 1 | 0.17604 | 0 | 0
ep_solar_pv_068 | Aggregated Plant -- operating | solar | CHN | 2012 |  |  |  | operating | FALSE | elc_spv_CHN_068 | 68 | pv | 1 | 0.01 | 911.25 | 15.6 | 0 | 1 | 0.17497 | 0 | 0
ep_solar_pv_068 | Aggregated Plant -- operating | solar | CHN | 2013 |  |  |  | operating | FALSE | elc_spv_CHN_068 | 68 | pv | 1 | 0.01 | 911.25 | 15.6 | 0 | 1 | 0.17497 | 0 | 0
ep_solar_pv_068 | Aggregated Plant -- operating | solar | CHN | 2014 |  |  |  | operating | FALSE | elc_spv_CHN_068 | 68 | pv | 4 | 0.0519 | 911.25 | 15.6 | 0 | 1 | 0.17497 | 0 | 0
ep_solar_pv_068 | Aggregated Plant -- operating | solar | CHN | 2015 |  |  |  | operating | FALSE | elc_spv_CHN_068 | 68 | pv | 86 | 0.9961 | 852.2951 | 14.5519 | 0 | 1 | 0.17497 | 0 | 0
ep_solar_pv_068 | Aggregated Plant -- operating | solar | CHN | 2016 |  |  |  | operating | FALSE | elc_spv_CHN_068 | 68 | pv | 35 | 0.4203 | 911.25 | 15.6 | 0 | 1 | 0.17497 | 0 | 0
ep_solar_pv_068 | Aggregated Plant -- operating | solar | CHN | 2017 |  |  |  | operating | FALSE | elc_spv_CHN_068 | 68 | pv | 240 | 2.167 | 842.7221 | 14.3817 | 0 | 1 | 0.17497 | 0 | 0
ep_solar_pv_068 | Aggregated Plant -- operating | solar | CHN | 2018 |  |  |  | operating | FALSE | elc_spv_CHN_068 | 68 | pv | 24 | 0.3188 | 826.5574 | 14.0944 | 0 | 1 | 0.17497 | 0 | 0
ep_solar_pv_068 | Aggregated Plant -- operating | solar | CHN | 2019 |  |  |  | operating | FALSE | elc_spv_CHN_068 | 68 | pv | 25 | 0.1716 | 911.25 | 15.6 | 0 | 1 | 0.17497 | 0 | 0
ep_solar_pv_068 | Aggregated Plant -- operating | solar | CHN | 2020 |  |  |  | operating | FALSE | elc_spv_CHN_068 | 68 | pv | 5 | 0.2522 | 804.1921 | 13.6967 | 0 | 1 | 0.17497 | 0 | 0
ep_solar_pv_068 | Aggregated Plant -- operating | solar | CHN | 2021 |  |  |  | operating | FALSE | elc_spv_CHN_068 | 68 | pv | 6 | 0.757 | 786.4151 | 13.3807 | 0 | 1 | 0.17497 | 0 | 0
ep_solar_pv_068 | Aggregated Plant -- operating | solar | CHN | 2022 |  |  |  | operating | FALSE | elc_spv_CHN_068 | 68 | pv | 4 | 0.5 | 776.25 | 13.2 | 0 | 1 | 0.17497 | 0 | 0
ep_solar_pv_068 | Aggregated Plant -- operating | solar | CHN | 2023 |  |  |  | operating | FALSE | elc_spv_CHN_068 | 68 | pv | 15 | 1.795 | 781.1386 | 13.2869 | 0 | 1 | 0.17497 | 0 | 0
ep_solar_pv_068 | Aggregated Plant -- operating | solar | CHN | 2024 |  |  |  | operating | FALSE | elc_spv_CHN_068 | 68 | pv | 1 | 0.08 | 776.25 | 13.2 | 0 | 1 | 0.17497 | 0 | 0
ep_solar_pv_068 | Aggregated Plant -- operating | solar | CHN | 2025 |  |  |  | operating | FALSE | elc_spv_CHN_068 | 68 | pv | 2 | 0.5 | 776.25 | 13.2 | 0 | 1 | 0.17497 | 0 | 0
ep_solar_pv_070 | Aggregated Plant -- operating | solar | CHN | 2015 |  |  |  | operating | FALSE | elc_spv_CHN_070 | 70 | pv | 6 | 0.2986 | 782.8508 | 13.3173 | 0 | 1 | 0.16384 | 0 | 0
ep_solar_pv_070 | Aggregated Plant -- operating | solar | CHN | 2016 |  |  |  | operating | FALSE | elc_spv_CHN_070 | 70 | pv | 2 | 0.023 | 911.25 | 15.6 | 0 | 1 | 0.16384 | 0 | 0
ep_solar_pv_070 | Aggregated Plant -- operating | solar | CHN | 2017 |  |  |  | operating | FALSE | elc_spv_CHN_070 | 70 | pv | 2 | 0.021 | 911.25 | 15.6 | 0 | 1 | 0.16384 | 0 | 0
ep_solar_pv_070 | Aggregated Plant -- operating | solar | CHN | 2018 |  |  |  | operating | FALSE | elc_spv_CHN_070 | 70 | pv | 2 | 0.04 | 911.25 | 15.6 | 0 | 1 | 0.16384 | 0 | 0
ep_solar_pv_070 | Aggregated Plant -- operating | solar | CHN | 2019 |  |  |  | operating | FALSE | elc_spv_CHN_070 | 70 | pv | 1 | 0.02 | 911.25 | 15.6 | 0 | 1 | 0.16384 | 0 | 0
ep_solar_pv_070 | Aggregated Plant -- operating | solar | CHN | 2022 |  |  |  | operating | FALSE | elc_spv_CHN_070 | 70 | pv | 1 | 0.012 | 911.25 | 15.6 | 0 | 1 | 0.16384 | 0 | 0
ep_solar_pv_070 | Aggregated Plant -- operating | solar | CHN | 2023 |  |  |  | operating | FALSE | elc_spv_CHN_070 | 70 | pv | 1 | 0.216 | 776.25 | 13.2 | 0 | 1 | 0.16384 | 0 | 0
ep_solar_pv_071 | Aggregated Plant -- operating | solar | CHN | 2015 |  |  |  | operating | FALSE | elc_spv_CHN_071 | 71 | pv | 4 | 0.0219 | 911.25 | 15.6 | 0 | 1 | 0.16753 | 0 | 0
ep_solar_pv_072 | Aggregated Plant -- operating | solar | CHN | 2016 |  |  |  | operating | FALSE | elc_spv_CHN_072 | 72 | pv | 5 | 0.0247 | 911.25 | 15.6 | 0 | 1 | 0.1692 | 0 | 0
ep_solar_pv_072 | Aggregated Plant -- operating | solar | CHN | 2017 |  |  |  | operating | FALSE | elc_spv_CHN_072 | 72 | pv | 5 | 0.2037 | 778.7021 | 13.2436 | 0 | 1 | 0.1692 | 0 | 0
ep_solar_pv_072 | Aggregated Plant -- operating | solar | CHN | 2018 |  |  |  | operating | FALSE | elc_spv_CHN_072 | 72 | pv | 3 | 0.0674 | 911.25 | 15.6 | 0 | 1 | 0.1692 | 0 | 0
ep_solar_pv_072 | Aggregated Plant -- operating | solar | CHN | 2019 |  |  |  | operating | FALSE | elc_spv_CHN_072 | 72 | pv | 1 | 0.0044 | 911.25 | 15.6 | 0 | 1 | 0.1692 | 0 | 0
ep_solar_pv_072 | Aggregated Plant -- operating | solar | CHN | 2023 |  |  |  | operating | FALSE | elc_spv_CHN_072 | 72 | pv | 1 | 0.07 | 776.25 | 13.2 | 0 | 1 | 0.1692 | 0 | 0
ep_solar_pv_073 | Aggregated Plant -- operating | solar | CHN | 2015 |  |  |  | operating | FALSE | elc_spv_CHN_073 | 73 | pv | 6 | 0.0161 | 911.25 | 15.6 | 0 | 1 | 0.17082 | 0 | 0
ep_solar_pv_073 | Aggregated Plant -- operating | solar | CHN | 2016 |  |  |  | operating | FALSE | elc_spv_CHN_073 | 73 | pv | 2 | 0.0026 | 911.25 | 15.6 | 0 | 1 | 0.17082 | 0 | 0
ep_solar_pv_073 | Aggregated Plant -- operating | solar | CHN | 2017 |  |  |  | operating | FALSE | elc_spv_CHN_073 | 73 | pv | 1 | 0.0167 | 911.25 | 15.6 | 0 | 1 | 0.17082 | 0 | 0
ep_solar_pv_074 | Aggregated Plant -- operating | solar | CHN | 2015 |  |  |  | operating | FALSE | elc_spv_CHN_074 | 74 | pv | 15 | 0.0537 | 911.25 | 15.6 | 0 | 1 | 0.15782 | 0 | 0
ep_solar_pv_074 | Aggregated Plant -- operating | solar | CHN | 2016 |  |  |  | operating | FALSE | elc_spv_CHN_074 | 74 | pv | 9 | 0.0678 | 911.25 | 15.6 | 0 | 1 | 0.15782 | 0 | 0
ep_solar_pv_074 | Aggregated Plant -- operating | solar | CHN | 2017 |  |  |  | operating | FALSE | elc_spv_CHN_074 | 74 | pv | 47 | 0.1658 | 911.25 | 15.6 | 0 | 1 | 0.15782 | 0 | 0
ep_solar_pv_074 | Aggregated Plant -- operating | solar | CHN | 2018 |  |  |  | operating | FALSE | elc_spv_CHN_074 | 74 | pv | 2 | 0.0084 | 911.25 | 15.6 | 0 | 1 | 0.15782 | 0 | 0
ep_solar_pv_074 | Aggregated Plant -- operating | solar | CHN | 2019 |  |  |  | operating | FALSE | elc_spv_CHN_074 | 74 | pv | 7 | 0.2686 | 813.2418 | 13.8576 | 0 | 1 | 0.15782 | 0 | 0
ep_solar_pv_074 | Aggregated Plant -- operating | solar | CHN | 2020 |  |  |  | operating | FALSE | elc_spv_CHN_074 | 74 | pv | 1 | 0.05 | 911.25 | 15.6 | 0 | 1 | 0.15782 | 0 | 0
ep_solar_pv_074 | Aggregated Plant -- operating | solar | CHN | 2021 |  |  |  | operating | FALSE | elc_spv_CHN_074 | 74 | pv | 4 | 0.2625 | 813.5357 | 13.8629 | 0 | 1 | 0.15782 | 0 | 0
ep_solar_pv_074 | Aggregated Plant -- operating | solar | CHN | 2022 |  |  |  | operating | FALSE | elc_spv_CHN_074 | 74 | pv | 2 | 0.22 | 776.25 | 13.2 | 0 | 1 | 0.15782 | 0 | 0
ep_solar_pv_074 | Aggregated Plant -- operating | solar | CHN | 2023 |  |  |  | operating | FALSE | elc_spv_CHN_074 | 74 | pv | 9 | 1.2 | 776.25 | 13.2 | 0 | 1 | 0.15782 | 0 | 0
ep_solar_pv_074 | Aggregated Plant -- operating | solar | CHN | 2024 |  |  |  | operating | FALSE | elc_spv_CHN_074 | 74 | pv | 7 | 0.657 | 776.25 | 13.2 | 0 | 1 | 0.15782 | 0 | 0
ep_solar_pv_075 | Aggregated Plant -- operating | solar | CHN | 2015 |  |  |  | operating | FALSE | elc_spv_CHN_075 | 75 | pv | 6 | 0.0164 | 911.25 | 15.6 | 0 | 1 | 0.15145 | 0 | 0
ep_solar_pv_075 | Aggregated Plant -- operating | solar | CHN | 2016 |  |  |  | operating | FALSE | elc_spv_CHN_075 | 75 | pv | 7 | 0.173 | 833.2153 | 14.2127 | 0 | 1 | 0.15145 | 0 | 0
ep_solar_pv_075 | Aggregated Plant -- operating | solar | CHN | 2017 |  |  |  | operating | FALSE | elc_spv_CHN_075 | 75 | pv | 26 | 0.3707 | 874.8324 | 14.9526 | 0 | 1 | 0.15145 | 0 | 0
ep_solar_pv_075 | Aggregated Plant -- operating | solar | CHN | 2018 |  |  |  | operating | FALSE | elc_spv_CHN_075 | 75 | pv | 4 | 0.0104 | 911.25 | 15.6 | 0 | 1 | 0.15145 | 0 | 0
ep_solar_pv_075 | Aggregated Plant -- operating | solar | CHN | 2019 |  |  |  | operating | FALSE | elc_spv_CHN_075 | 75 | pv | 9 | 0.4247 | 815.8886 | 13.9047 | 0 | 1 | 0.15145 | 0 | 0
ep_solar_pv_075 | Aggregated Plant -- operating | solar | CHN | 2020 |  |  |  | operating | FALSE | elc_spv_CHN_075 | 75 | pv | 2 | 0.2 | 776.25 | 13.2 | 0 | 1 | 0.15145 | 0 | 0
ep_solar_pv_075 | Aggregated Plant -- operating | solar | CHN | 2021 |  |  |  | operating | FALSE | elc_spv_CHN_075 | 75 | pv | 4 | 0.29 | 799.5259 | 13.6138 | 0 | 1 | 0.15145 | 0 | 0
ep_solar_pv_075 | Aggregated Plant -- operating | solar | CHN | 2022 |  |  |  | operating | FALSE | elc_spv_CHN_075 | 75 | pv | 9 | 1.28 | 748.5645 | 12.8719 | 0 | 1 | 0.15145 | 0 | 0
ep_solar_pv_075 | Aggregated Plant -- operating | solar | CHN | 2023 |  |  |  | operating | FALSE | elc_spv_CHN_075 | 75 | pv | 17 | 2.316 | 746.9883 | 12.887 | 0 | 1 | 0.15145 | 0 | 0
ep_solar_pv_075 | Aggregated Plant -- operating | solar | CHN | 2024 |  |  |  | operating | FALSE | elc_spv_CHN_075 | 75 | pv | 7 | 0.76 | 785.1316 | 13.3579 | 0 | 1 | 0.15145 | 0 | 0
ep_solar_pv_075 | Aggregated Plant -- operating | solar | CHN | 2025 |  |  |  | operating | FALSE | elc_spv_CHN_075 | 75 | pv | 3 | 0.32 | 776.25 | 13.2 | 0 | 1 | 0.15145 | 0 | 0
ep_solar_pv_076 | Aggregated Plant -- operating | solar | CHN | 2015 |  |  |  | operating | FALSE | elc_spv_CHN_076 | 76 | pv | 10 | 0.1259 | 804.022 | 13.6937 | 0 | 1 | 0.16372 | 0 | 0
ep_solar_pv_076 | Aggregated Plant -- operating | solar | CHN | 2016 |  |  |  | operating | FALSE | elc_spv_CHN_076 | 76 | pv | 5 | 0.0935 | 911.25 | 15.6 | 0 | 1 | 0.16372 | 0 | 0
ep_solar_pv_076 | Aggregated Plant -- operating | solar | CHN | 2017 |  |  |  | operating | FALSE | elc_spv_CHN_076 | 76 | pv | 12 | 0.0823 | 911.25 | 15.6 | 0 | 1 | 0.16372 | 0 | 0
ep_solar_pv_076 | Aggregated Plant -- operating | solar | CHN | 2019 |  |  |  | operating | FALSE | elc_spv_CHN_076 | 76 | pv | 1 | 0.0014 | 911.25 | 15.6 | 0 | 1 | 0.16372 | 0 | 0
ep_solar_pv_076 | Aggregated Plant -- operating | solar | CHN | 2021 |  |  |  | operating | FALSE | elc_spv_CHN_076 | 76 | pv | 5 | 0.415 | 800.6476 | 13.6337 | 0 | 1 | 0.16372 | 0 | 0
ep_solar_pv_076 | Aggregated Plant -- operating | solar | CHN | 2022 |  |  |  | operating | FALSE | elc_spv_CHN_076 | 76 | pv | 2 | 0.2 | 776.25 | 13.2 | 0 | 1 | 0.16372 | 0 | 0
ep_solar_pv_076 | Aggregated Plant -- operating | solar | CHN | 2023 |  |  |  | operating | FALSE | elc_spv_CHN_076 | 76 | pv | 2 | 0.25 | 776.25 | 13.2 | 0 | 1 | 0.16372 | 0 | 0
ep_solar_pv_076 | Aggregated Plant -- operating | solar | CHN | 2024 |  |  |  | operating | FALSE | elc_spv_CHN_076 | 76 | pv | 1 | 0.2 | 776.25 | 13.2 | 0 | 1 | 0.16372 | 0 | 0
ep_solar_pv_077 | Aggregated Plant -- operating | solar | CHN | 2015 |  |  |  | operating | FALSE | elc_spv_CHN_077 | 77 | pv | 34 | 0.1819 | 866.72 | 14.8084 | 0 | 1 | 0.17122 | 0 | 0
ep_solar_pv_077 | Aggregated Plant -- operating | solar | CHN | 2016 |  |  |  | operating | FALSE | elc_spv_CHN_077 | 77 | pv | 25 | 0.6343 | 858.0417 | 14.6541 | 0 | 1 | 0.17122 | 0 | 0
ep_solar_pv_077 | Aggregated Plant -- operating | solar | CHN | 2017 |  |  |  | operating | FALSE | elc_spv_CHN_077 | 77 | pv | 79 | 0.5097 | 911.25 | 15.6 | 0 | 1 | 0.17122 | 0 | 0
ep_solar_pv_077 | Aggregated Plant -- operating | solar | CHN | 2018 |  |  |  | operating | FALSE | elc_spv_CHN_077 | 77 | pv | 5 | 0.0196 | 911.25 | 15.6 | 0 | 1 | 0.17122 | 0 | 0
ep_solar_pv_077 | Aggregated Plant -- operating | solar | CHN | 2019 |  |  |  | operating | FALSE | elc_spv_CHN_077 | 77 | pv | 8 | 0.0263 | 911.25 | 15.6 | 0 | 1 | 0.17122 | 0 | 0
ep_solar_pv_077 | Aggregated Plant -- operating | solar | CHN | 2020 |  |  |  | operating | FALSE | elc_spv_CHN_077 | 77 | pv | 2 | 0.0091 | 911.25 | 15.6 | 0 | 1 | 0.17122 | 0 | 0
ep_solar_pv_077 | Aggregated Plant -- operating | solar | CHN | 2021 |  |  |  | operating | FALSE | elc_spv_CHN_077 | 77 | pv | 2 | 0.17 | 800.0735 | 13.6235 | 0 | 1 | 0.17122 | 0 | 0
ep_solar_pv_077 | Aggregated Plant -- operating | solar | CHN | 2024 |  |  |  | operating | FALSE | elc_spv_CHN_077 | 77 | pv | 1 | 0.025 | 911.25 | 15.6 | 0 | 1 | 0.17122 | 0 | 0
ep_solar_pv_078 | Aggregated Plant -- operating | solar | CHN | 2015 |  |  |  | operating | FALSE | elc_spv_CHN_078 | 78 | pv | 13 | 0.2769 | 803.9911 | 13.6932 | 0 | 1 | 0.16289 | 0 | 0
ep_solar_pv_078 | Aggregated Plant -- operating | solar | CHN | 2016 |  |  |  | operating | FALSE | elc_spv_CHN_078 | 78 | pv | 6 | 0.405 | 791.25 | 13.4667 | 0 | 1 | 0.16289 | 0 | 0
ep_solar_pv_078 | Aggregated Plant -- operating | solar | CHN | 2017 |  |  |  | operating | FALSE | elc_spv_CHN_078 | 78 | pv | 40 | 0.5596 | 911.25 | 15.6 | 0 | 1 | 0.16289 | 0 | 0
ep_solar_pv_078 | Aggregated Plant -- operating | solar | CHN | 2018 |  |  |  | operating | FALSE | elc_spv_CHN_078 | 78 | pv | 2 | 0.1255 | 782.1663 | 13.3052 | 0 | 1 | 0.16289 | 0 | 0
ep_solar_pv_078 | Aggregated Plant -- operating | solar | CHN | 2019 |  |  |  | operating | FALSE | elc_spv_CHN_078 | 78 | pv | 5 | 0.2222 | 850.4939 | 14.5199 | 0 | 1 | 0.16289 | 0 | 0
ep_solar_pv_078 | Aggregated Plant -- operating | solar | CHN | 2020 |  |  |  | operating | FALSE | elc_spv_CHN_078 | 78 | pv | 3 | 0.249 | 802.8163 | 13.6723 | 0 | 1 | 0.16289 | 0 | 0
ep_solar_pv_078 | Aggregated Plant -- operating | solar | CHN | 2021 |  |  |  | operating | FALSE | elc_spv_CHN_078 | 78 | pv | 2 | 0.15 | 821.25 | 14 | 0 | 1 | 0.16289 | 0 | 0
ep_solar_pv_078 | Aggregated Plant -- operating | solar | CHN | 2022 |  |  |  | operating | FALSE | elc_spv_CHN_078 | 78 | pv | 4 | 0.65 | 776.25 | 13.2 | 0 | 1 | 0.16289 | 0 | 0
ep_solar_pv_078 | Aggregated Plant -- operating | solar | CHN | 2023 |  |  |  | operating | FALSE | elc_spv_CHN_078 | 78 | pv | 3 | 0.6 | 708.75 | 12.4 | 0 | 1 | 0.16289 | 0 | 0
ep_solar_pv_078 | Aggregated Plant -- operating | solar | CHN | 2024 |  |  |  | operating | FALSE | elc_spv_CHN_078 | 78 | pv | 2 | 0.131 | 776.25 | 13.2 | 0 | 1 | 0.16289 | 0 | 0
ep_solar_pv_078 | Aggregated Plant -- operating | solar | CHN | 2025 |  |  |  | operating | FALSE | elc_spv_CHN_078 | 78 | pv | 3 | 0.64 | 722.4609 | 12.5625 | 0 | 1 | 0.16289 | 0 | 0
ep_solar_pv_079 | Aggregated Plant -- operating | solar | CHN | 2013 |  |  |  | operating | FALSE | elc_spv_CHN_079 | 79 | pv | 1 | 0.015 | 911.25 | 15.6 | 0 | 1 | 0.16947 | 0 | 0
ep_solar_pv_079 | Aggregated Plant -- operating | solar | CHN | 2014 |  |  |  | operating | FALSE | elc_spv_CHN_079 | 79 | pv | 1 | 0.02 | 911.25 | 15.6 | 0 | 1 | 0.16947 | 0 | 0
ep_solar_pv_079 | Aggregated Plant -- operating | solar | CHN | 2015 |  |  |  | operating | FALSE | elc_spv_CHN_079 | 79 | pv | 17 | 0.0496 | 911.25 | 15.6 | 0 | 1 | 0.16947 | 0 | 0
ep_solar_pv_079 | Aggregated Plant -- operating | solar | CHN | 2016 |  |  |  | operating | FALSE | elc_spv_CHN_079 | 79 | pv | 15 | 0.574 | 845.3963 | 14.4293 | 0 | 1 | 0.16947 | 0 | 0
ep_solar_pv_079 | Aggregated Plant -- operating | solar | CHN | 2017 |  |  |  | operating | FALSE | elc_spv_CHN_079 | 79 | pv | 74 | 0.7237 | 849.6913 | 14.5056 | 0 | 1 | 0.16947 | 0 | 0
ep_solar_pv_079 | Aggregated Plant -- operating | solar | CHN | 2018 |  |  |  | operating | FALSE | elc_spv_CHN_079 | 79 | pv | 7 | 0.2234 | 790.3906 | 13.4514 | 0 | 1 | 0.16947 | 0 | 0
ep_solar_pv_079 | Aggregated Plant -- operating | solar | CHN | 2019 |  |  |  | operating | FALSE | elc_spv_CHN_079 | 79 | pv | 6 | 0.0161 | 911.25 | 15.6 | 0 | 1 | 0.16947 | 0 | 0
ep_solar_pv_079 | Aggregated Plant -- operating | solar | CHN | 2020 |  |  |  | operating | FALSE | elc_spv_CHN_079 | 79 | pv | 1 | 0.0058 | 911.25 | 15.6 | 0 | 1 | 0.16947 | 0 | 0
ep_solar_pv_080 | Aggregated Plant -- operating | solar | CHN | 2015 |  |  |  | operating | FALSE | elc_spv_CHN_080 | 80 | pv | 4 | 0.0134 | 911.25 | 15.6 | 0 | 1 | 0.14091 | 0 | 0
ep_solar_pv_080 | Aggregated Plant -- operating | solar | CHN | 2016 |  |  |  | operating | FALSE | elc_spv_CHN_080 | 80 | pv | 5 | 0.0886 | 911.25 | 15.6 | 0 | 1 | 0.14091 | 0 | 0
ep_solar_pv_080 | Aggregated Plant -- operating | solar | CHN | 2017 |  |  |  | operating | FALSE | elc_spv_CHN_080 | 80 | pv | 14 | 0.1695 | 863.4624 | 14.7504 | 0 | 1 | 0.14091 | 0 | 0
ep_solar_pv_080 | Aggregated Plant -- operating | solar | CHN | 2018 |  |  |  | operating | FALSE | elc_spv_CHN_080 | 80 | pv | 3 | 0.03 | 911.25 | 15.6 | 0 | 1 | 0.14091 | 0 | 0
ep_solar_pv_080 | Aggregated Plant -- operating | solar | CHN | 2019 |  |  |  | operating | FALSE | elc_spv_CHN_080 | 80 | pv | 1 | 0.03 | 911.25 | 15.6 | 0 | 1 | 0.14091 | 0 | 0
ep_solar_pv_080 | Aggregated Plant -- operating | solar | CHN | 2021 |  |  |  | operating | FALSE | elc_spv_CHN_080 | 80 | pv | 1 | 0.1 | 776.25 | 13.2 | 0 | 1 | 0.14091 | 0 | 0
ep_solar_pv_080 | Aggregated Plant -- operating | solar | CHN | 2023 |  |  |  | operating | FALSE | elc_spv_CHN_080 | 80 | pv | 3 | 0.2 | 810 | 13.8 | 0 | 1 | 0.14091 | 0 | 0
ep_solar_pv_080 | Aggregated Plant -- operating | solar | CHN | 2024 |  |  |  | operating | FALSE | elc_spv_CHN_080 | 80 | pv | 3 | 0.2292 | 776.25 | 13.2 | 0 | 1 | 0.14091 | 0 | 0
ep_solar_pv_081 | Aggregated Plant -- operating | solar | CHN | 2013 |  |  |  | operating | FALSE | elc_spv_CHN_081 | 81 | pv | 1 | 0.02 | 911.25 | 15.6 | 0 | 1 | 0.14531 | 0 | 0
ep_solar_pv_081 | Aggregated Plant -- operating | solar | CHN | 2014 |  |  |  | operating | FALSE | elc_spv_CHN_081 | 81 | pv | 1 | 0.013 | 911.25 | 15.6 | 0 | 1 | 0.14531 | 0 | 0
ep_solar_pv_081 | Aggregated Plant -- operating | solar | CHN | 2015 |  |  |  | operating | FALSE | elc_spv_CHN_081 | 81 | pv | 84 | 0.4106 | 911.25 | 15.6 | 0 | 1 | 0.14531 | 0 | 0
ep_solar_pv_081 | Aggregated Plant -- operating | solar | CHN | 2016 |  |  |  | operating | FALSE | elc_spv_CHN_081 | 81 | pv | 52 | 1.1698 | 859.318 | 14.6768 | 0 | 1 | 0.14531 | 0 | 0
ep_solar_pv_081 | Aggregated Plant -- operating | solar | CHN | 2017 |  |  |  | operating | FALSE | elc_spv_CHN_081 | 81 | pv | 81 | 0.6761 | 911.25 | 15.6 | 0 | 1 | 0.14531 | 0 | 0
ep_solar_pv_081 | Aggregated Plant -- operating | solar | CHN | 2018 |  |  |  | operating | FALSE | elc_spv_CHN_081 | 81 | pv | 15 | 0.0945 | 911.25 | 15.6 | 0 | 1 | 0.14531 | 0 | 0
ep_solar_pv_081 | Aggregated Plant -- operating | solar | CHN | 2019 |  |  |  | operating | FALSE | elc_spv_CHN_081 | 81 | pv | 20 | 0.5051 | 844.4315 | 14.4121 | 0 | 1 | 0.14531 | 0 | 0
ep_solar_pv_081 | Aggregated Plant -- operating | solar | CHN | 2020 |  |  |  | operating | FALSE | elc_spv_CHN_081 | 81 | pv | 11 | 0.535 | 816.6238 | 13.9178 | 0 | 1 | 0.14531 | 0 | 0
ep_solar_pv_081 | Aggregated Plant -- operating | solar | CHN | 2021 |  |  |  | operating | FALSE | elc_spv_CHN_081 | 81 | pv | 13 | 1.134 | 800.0595 | 13.6233 | 0 | 1 | 0.14531 | 0 | 0
ep_solar_pv_081 | Aggregated Plant -- operating | solar | CHN | 2022 |  |  |  | operating | FALSE | elc_spv_CHN_081 | 81 | pv | 17 | 1.7766 | 785.0342 | 13.3562 | 0 | 1 | 0.14531 | 0 | 0
ep_solar_pv_081 | Aggregated Plant -- operating | solar | CHN | 2023 |  |  |  | operating | FALSE | elc_spv_CHN_081 | 81 | pv | 17 | 1.525 | 793.9549 | 13.5148 | 0 | 1 | 0.14531 | 0 | 0
ep_solar_pv_081 | Aggregated Plant -- operating | solar | CHN | 2024 |  |  |  | operating | FALSE | elc_spv_CHN_081 | 81 | pv | 45 | 4.3009 | 793.8277 | 13.5125 | 0 | 1 | 0.14531 | 0 | 0
ep_solar_pv_081 | Aggregated Plant -- operating | solar | CHN | 2025 |  |  |  | operating | FALSE | elc_spv_CHN_081 | 81 | pv | 1 | 0.15 | 776.25 | 13.2 | 0 | 1 | 0.14531 | 0 | 0
ep_solar_pv_082 | Aggregated Plant -- operating | solar | CHN | 2015 |  |  |  | operating | FALSE | elc_spv_CHN_082 | 82 | pv | 4 | 0.032 | 911.25 | 15.6 | 0 | 1 | 0.1341 | 0 | 0
ep_solar_pv_082 | Aggregated Plant -- operating | solar | CHN | 2016 |  |  |  | operating | FALSE | elc_spv_CHN_082 | 82 | pv | 2 | 0.005 | 911.25 | 15.6 | 0 | 1 | 0.1341 | 0 | 0
ep_solar_pv_082 | Aggregated Plant -- operating | solar | CHN | 2017 |  |  |  | operating | FALSE | elc_spv_CHN_082 | 82 | pv | 1 | 0.0023 | 911.25 | 15.6 | 0 | 1 | 0.1341 | 0 | 0
ep_solar_pv_082 | Aggregated Plant -- operating | solar | CHN | 2018 |  |  |  | operating | FALSE | elc_spv_CHN_082 | 82 | pv | 1 | 0.03 | 911.25 | 15.6 | 0 | 1 | 0.1341 | 0 | 0
ep_solar_pv_082 | Aggregated Plant -- operating | solar | CHN | 2020 |  |  |  | operating | FALSE | elc_spv_CHN_082 | 82 | pv | 1 | 0.05 | 911.25 | 15.6 | 0 | 1 | 0.1341 | 0 | 0
ep_solar_pv_082 | Aggregated Plant -- operating | solar | CHN | 2021 |  |  |  | operating | FALSE | elc_spv_CHN_082 | 82 | pv | 1 | 0.04 | 911.25 | 15.6 | 0 | 1 | 0.1341 | 0 | 0
ep_solar_pv_082 | Aggregated Plant -- operating | solar | CHN | 2022 |  |  |  | operating | FALSE | elc_spv_CHN_082 | 82 | pv | 2 | 0.2 | 776.25 | 13.2 | 0 | 1 | 0.1341 | 0 | 0
ep_solar_pv_082 | Aggregated Plant -- operating | solar | CHN | 2023 |  |  |  | operating | FALSE | elc_spv_CHN_082 | 82 | pv | 2 | 0.2 | 776.25 | 13.2 | 0 | 1 | 0.1341 | 0 | 0
ep_solar_pv_082 | Aggregated Plant -- operating | solar | CHN | 2024 |  |  |  | operating | FALSE | elc_spv_CHN_082 | 82 | pv | 2 | 0.35 | 776.25 | 13.2 | 0 | 1 | 0.1341 | 0 | 0
ep_solar_pv_082 | Aggregated Plant -- operating | solar | CHN | 2025 |  |  |  | operating | FALSE | elc_spv_CHN_082 | 82 | pv | 2 | 0.67 | 712.7799 | 12.4478 | 0 | 1 | 0.1341 | 0 | 0
ep_solar_pv_083 | Aggregated Plant -- operating | solar | CHN | 2015 |  |  |  | operating | FALSE | elc_spv_CHN_083 | 83 | pv | 7 | 0.067 | 911.25 | 15.6 | 0 | 1 | 0.12933 | 0 | 0
ep_solar_pv_083 | Aggregated Plant -- operating | solar | CHN | 2016 |  |  |  | operating | FALSE | elc_spv_CHN_083 | 83 | pv | 3 | 0.09 | 911.25 | 15.6 | 0 | 1 | 0.12933 | 0 | 0
ep_solar_pv_083 | Aggregated Plant -- operating | solar | CHN | 2017 |  |  |  | operating | FALSE | elc_spv_CHN_083 | 83 | pv | 1 | 0.05 | 911.25 | 15.6 | 0 | 1 | 0.12933 | 0 | 0
ep_solar_pv_083 | Aggregated Plant -- operating | solar | CHN | 2018 |  |  |  | operating | FALSE | elc_spv_CHN_083 | 83 | pv | 7 | 0.1279 | 911.25 | 15.6 | 0 | 1 | 0.12933 | 0 | 0
ep_solar_pv_083 | Aggregated Plant -- operating | solar | CHN | 2024 |  |  |  | operating | FALSE | elc_spv_CHN_083 | 83 | pv | 1 | 0.2 | 776.25 | 13.2 | 0 | 1 | 0.12933 | 0 | 0
ep_solar_pv_083 | Aggregated Plant -- operating | solar | CHN | 2025 |  |  |  | operating | FALSE | elc_spv_CHN_083 | 83 | pv | 3 | 0.75 | 729 | 12.64 | 0 | 1 | 0.12933 | 0 | 0
ep_solar_pv_084 | Aggregated Plant -- operating | solar | CHN | 2015 |  |  |  | operating | FALSE | elc_spv_CHN_084 | 84 | pv | 1 | 0.0029 | 911.25 | 15.6 | 0 | 1 | 0.13196 | 0 | 0
ep_solar_pv_084 | Aggregated Plant -- operating | solar | CHN | 2016 |  |  |  | operating | FALSE | elc_spv_CHN_084 | 84 | pv | 1 | 0.003 | 911.25 | 15.6 | 0 | 1 | 0.13196 | 0 | 0
ep_solar_pv_084 | Aggregated Plant -- operating | solar | CHN | 2017 |  |  |  | operating | FALSE | elc_spv_CHN_084 | 84 | pv | 1 | 0.001 | 911.25 | 15.6 | 0 | 1 | 0.13196 | 0 | 0
ep_solar_pv_085 | Aggregated Plant -- operating | solar | CHN | 2010 |  |  |  | operating | FALSE | elc_spv_CHN_085 | 85 | pv | 1 | 0.01 | 911.25 | 15.6 | 0 | 1 | 0.18403 | 0 | 0
ep_solar_pv_085 | Aggregated Plant -- operating | solar | CHN | 2011 |  |  |  | operating | FALSE | elc_spv_CHN_085 | 85 | pv | 3 | 0.03 | 911.25 | 15.6 | 0 | 1 | 0.18403 | 0 | 0
ep_solar_pv_085 | Aggregated Plant -- operating | solar | CHN | 2012 |  |  |  | operating | FALSE | elc_spv_CHN_085 | 85 | pv | 3 | 0.04 | 911.25 | 15.6 | 0 | 1 | 0.18403 | 0 | 0
ep_solar_pv_085 | Aggregated Plant -- operating | solar | CHN | 2014 |  |  |  | operating | FALSE | elc_spv_CHN_085 | 85 | pv | 2 | 0.0301 | 911.25 | 15.6 | 0 | 1 | 0.18403 | 0 | 0
ep_solar_pv_085 | Aggregated Plant -- operating | solar | CHN | 2015 |  |  |  | operating | FALSE | elc_spv_CHN_085 | 85 | pv | 4 | 0.0508 | 911.25 | 15.6 | 0 | 1 | 0.18403 | 0 | 0
ep_solar_pv_085 | Aggregated Plant -- operating | solar | CHN | 2016 |  |  |  | operating | FALSE | elc_spv_CHN_085 | 85 | pv | 10 | 0.205 | 911.25 | 15.6 | 0 | 1 | 0.18403 | 0 | 0
ep_solar_pv_085 | Aggregated Plant -- operating | solar | CHN | 2017 |  |  |  | operating | FALSE | elc_spv_CHN_085 | 85 | pv | 19 | 0.3841 | 911.25 | 15.6 | 0 | 1 | 0.18403 | 0 | 0
ep_solar_pv_085 | Aggregated Plant -- operating | solar | CHN | 2018 |  |  |  | operating | FALSE | elc_spv_CHN_085 | 85 | pv | 12 | 0.212 | 911.25 | 15.6 | 0 | 1 | 0.18403 | 0 | 0
ep_solar_pv_085 | Aggregated Plant -- operating | solar | CHN | 2019 |  |  |  | operating | FALSE | elc_spv_CHN_085 | 85 | pv | 10 | 0.22 | 911.25 | 15.6 | 0 | 1 | 0.18403 | 0 | 0
ep_solar_pv_085 | Aggregated Plant -- operating | solar | CHN | 2020 |  |  |  | operating | FALSE | elc_spv_CHN_085 | 85 | pv | 4 | 0.145 | 911.25 | 15.6 | 0 | 1 | 0.18403 | 0 | 0
ep_solar_pv_085 | Aggregated Plant -- operating | solar | CHN | 2022 |  |  |  | operating | FALSE | elc_spv_CHN_085 | 85 | pv | 5 | 0.2 | 830.25 | 14.16 | 0 | 1 | 0.18403 | 0 | 0
ep_solar_pv_085 | Aggregated Plant -- operating | solar | CHN | 2023 |  |  |  | operating | FALSE | elc_spv_CHN_085 | 85 | pv | 11 | 0.7 | 830.25 | 14.16 | 0 | 1 | 0.18403 | 0 | 0
ep_solar_pv_085 | Aggregated Plant -- operating | solar | CHN | 2024 |  |  |  | operating | FALSE | elc_spv_CHN_085 | 85 | pv | 17 | 1.085 | 834.1071 | 14.2286 | 0 | 1 | 0.18403 | 0 | 0
ep_solar_pv_085 | Aggregated Plant -- operating | solar | CHN | 2025 |  |  |  | operating | FALSE | elc_spv_CHN_085 | 85 | pv | 13 | 1.14 | 812.9605 | 13.8526 | 0 | 1 | 0.18403 | 0 | 0
ep_solar_pv_086 | Aggregated Plant -- operating | solar | CHN | 2015 |  |  |  | operating | FALSE | elc_spv_CHN_086 | 86 | pv | 13 | 0.7667 | 802.0808 | 13.6592 | 0 | 1 | 0.19249 | 0 | 0
ep_solar_pv_086 | Aggregated Plant -- operating | solar | CHN | 2016 |  |  |  | operating | FALSE | elc_spv_CHN_086 | 86 | pv | 15 | 0.63 | 911.25 | 15.6 | 0 | 1 | 0.19249 | 0 | 0
ep_solar_pv_086 | Aggregated Plant -- operating | solar | CHN | 2017 |  |  |  | operating | FALSE | elc_spv_CHN_086 | 86 | pv | 13 | 0.6882 | 832.7844 | 14.2051 | 0 | 1 | 0.19249 | 0 | 0
ep_solar_pv_086 | Aggregated Plant -- operating | solar | CHN | 2018 |  |  |  | operating | FALSE | elc_spv_CHN_086 | 86 | pv | 13 | 0.369 | 911.25 | 15.6 | 0 | 1 | 0.19249 | 0 | 0
ep_solar_pv_086 | Aggregated Plant -- operating | solar | CHN | 2019 |  |  |  | operating | FALSE | elc_spv_CHN_086 | 86 | pv | 6 | 0.217 | 911.25 | 15.6 | 0 | 1 | 0.19249 | 0 | 0
ep_solar_pv_086 | Aggregated Plant -- operating | solar | CHN | 2020 |  |  |  | operating | FALSE | elc_spv_CHN_086 | 86 | pv | 1 | 0.05 | 911.25 | 15.6 | 0 | 1 | 0.19249 | 0 | 0
ep_solar_pv_086 | Aggregated Plant -- operating | solar | CHN | 2021 |  |  |  | operating | FALSE | elc_spv_CHN_086 | 86 | pv | 3 | 0.28 | 790.7143 | 13.4571 | 0 | 1 | 0.19249 | 0 | 0
ep_solar_pv_086 | Aggregated Plant -- operating | solar | CHN | 2022 |  |  |  | operating | FALSE | elc_spv_CHN_086 | 86 | pv | 6 | 0.352 | 800.0284 | 13.6227 | 0 | 1 | 0.19249 | 0 | 0
ep_solar_pv_086 | Aggregated Plant -- operating | solar | CHN | 2023 |  |  |  | operating | FALSE | elc_spv_CHN_086 | 86 | pv | 13 | 1.92 | 758.6719 | 13.0125 | 0 | 1 | 0.19249 | 0 | 0
ep_solar_pv_086 | Aggregated Plant -- operating | solar | CHN | 2024 |  |  |  | operating | FALSE | elc_spv_CHN_086 | 86 | pv | 17 | 2.74 | 777.2354 | 13.2175 | 0 | 1 | 0.19249 | 0 | 0
ep_solar_pv_086 | Aggregated Plant -- operating | solar | CHN | 2025 |  |  |  | operating | FALSE | elc_spv_CHN_086 | 86 | pv | 10 | 1.525 | 780.6762 | 13.2787 | 0 | 1 | 0.19249 | 0 | 0
ep_solar_pv_087 | Aggregated Plant -- operating | solar | CHN | 2018 |  |  |  | operating | FALSE | elc_spv_CHN_087 | 87 | pv | 1 | 0.01 | 911.25 | 15.6 | 0 | 1 | 0.19938 | 0 | 0
ep_solar_pv_087 | Aggregated Plant -- operating | solar | CHN | 2020 |  |  |  | operating | FALSE | elc_spv_CHN_087 | 87 | pv | 1 | 0.01 | 911.25 | 15.6 | 0 | 1 | 0.19938 | 0 | 0
ep_solar_pv_088 | Aggregated Plant -- operating | solar | CHN | 2011 |  |  |  | operating | FALSE | elc_spv_CHN_088 | 88 | pv | 1 | 0.04 | 911.25 | 15.6 | 0 | 1 | 0.19948 | 0 | 0
ep_solar_pv_088 | Aggregated Plant -- operating | solar | CHN | 2012 |  |  |  | operating | FALSE | elc_spv_CHN_088 | 88 | pv | 2 | 0.08 | 810 | 13.8 | 0 | 1 | 0.19948 | 0 | 0
ep_solar_pv_088 | Aggregated Plant -- operating | solar | CHN | 2013 |  |  |  | operating | FALSE | elc_spv_CHN_088 | 88 | pv | 2 | 0.04 | 911.25 | 15.6 | 0 | 1 | 0.19948 | 0 | 0
ep_solar_pv_088 | Aggregated Plant -- operating | solar | CHN | 2014 |  |  |  | operating | FALSE | elc_spv_CHN_088 | 88 | pv | 9 | 0.47 | 827.9521 | 14.1191 | 0 | 1 | 0.19948 | 0 | 0
ep_solar_pv_088 | Aggregated Plant -- operating | solar | CHN | 2015 |  |  |  | operating | FALSE | elc_spv_CHN_088 | 88 | pv | 15 | 0.45 | 851.25 | 14.5333 | 0 | 1 | 0.19948 | 0 | 0
ep_solar_pv_088 | Aggregated Plant -- operating | solar | CHN | 2016 |  |  |  | operating | FALSE | elc_spv_CHN_088 | 88 | pv | 11 | 0.461 | 835.1112 | 14.2464 | 0 | 1 | 0.19948 | 0 | 0
ep_solar_pv_088 | Aggregated Plant -- operating | solar | CHN | 2017 |  |  |  | operating | FALSE | elc_spv_CHN_088 | 88 | pv | 17 | 0.5454 | 861.745 | 14.7199 | 0 | 1 | 0.19948 | 0 | 0
ep_solar_pv_088 | Aggregated Plant -- operating | solar | CHN | 2018 |  |  |  | operating | FALSE | elc_spv_CHN_088 | 88 | pv | 2 | 0.12 | 798.75 | 13.6 | 0 | 1 | 0.19948 | 0 | 0
ep_solar_pv_088 | Aggregated Plant -- operating | solar | CHN | 2019 |  |  |  | operating | FALSE | elc_spv_CHN_088 | 88 | pv | 7 | 0.479 | 826.6989 | 14.0969 | 0 | 1 | 0.19948 | 0 | 0
ep_solar_pv_088 | Aggregated Plant -- operating | solar | CHN | 2020 |  |  |  | operating | FALSE | elc_spv_CHN_088 | 88 | pv | 5 | 0.37 | 801.7905 | 13.6541 | 0 | 1 | 0.19948 | 0 | 0
ep_solar_pv_088 | Aggregated Plant -- operating | solar | CHN | 2022 |  |  |  | operating | FALSE | elc_spv_CHN_088 | 88 | pv | 3 | 0.425 | 776.25 | 13.2 | 0 | 1 | 0.19948 | 0 | 0
ep_solar_pv_088 | Aggregated Plant -- operating | solar | CHN | 2023 |  |  |  | operating | FALSE | elc_spv_CHN_088 | 88 | pv | 5 | 1.18 | 743.6441 | 12.8136 | 0 | 1 | 0.19948 | 0 | 0
ep_solar_pv_088 | Aggregated Plant -- operating | solar | CHN | 2024 |  |  |  | operating | FALSE | elc_spv_CHN_088 | 88 | pv | 13 | 1.735 | 776.25 | 13.3245 | 0 | 1 | 0.19948 | 0 | 0
ep_solar_pv_088 | Aggregated Plant -- operating | solar | CHN | 2025 |  |  |  | operating | FALSE | elc_spv_CHN_088 | 88 | pv | 5 | 0.99 | 776.25 | 13.2 | 0 | 1 | 0.19948 | 0 | 0
ep_solar_pv_089 | Aggregated Plant -- operating | solar | CHN | 2013 |  |  |  | operating | FALSE | elc_spv_CHN_089 | 89 | pv | 1 | 0.05 | 911.25 | 15.6 | 0 | 1 | 0.19835 | 0 | 0
ep_solar_pv_089 | Aggregated Plant -- operating | solar | CHN | 2014 |  |  |  | operating | FALSE | elc_spv_CHN_089 | 89 | pv | 8 | 0.21 | 911.25 | 15.6 | 0 | 1 | 0.19835 | 0 | 0
ep_solar_pv_089 | Aggregated Plant -- operating | solar | CHN | 2015 |  |  |  | operating | FALSE | elc_spv_CHN_089 | 89 | pv | 5 | 0.128 | 911.25 | 15.6 | 0 | 1 | 0.19835 | 0 | 0
ep_solar_pv_089 | Aggregated Plant -- operating | solar | CHN | 2016 |  |  |  | operating | FALSE | elc_spv_CHN_089 | 89 | pv | 2 | 0.04 | 911.25 | 15.6 | 0 | 1 | 0.19835 | 0 | 0
ep_solar_pv_089 | Aggregated Plant -- operating | solar | CHN | 2017 |  |  |  | operating | FALSE | elc_spv_CHN_089 | 89 | pv | 4 | 0.095 | 911.25 | 15.6 | 0 | 1 | 0.19835 | 0 | 0
ep_solar_pv_089 | Aggregated Plant -- operating | solar | CHN | 2019 |  |  |  | operating | FALSE | elc_spv_CHN_089 | 89 | pv | 2 | 0.0441 | 911.25 | 15.6 | 0 | 1 | 0.19835 | 0 | 0
ep_solar_pv_089 | Aggregated Plant -- operating | solar | CHN | 2020 |  |  |  | operating | FALSE | elc_spv_CHN_089 | 89 | pv | 1 | 0.02 | 911.25 | 15.6 | 0 | 1 | 0.19835 | 0 | 0
ep_solar_pv_089 | Aggregated Plant -- operating | solar | CHN | 2022 |  |  |  | operating | FALSE | elc_spv_CHN_089 | 89 | pv | 1 | 0.2 | 776.25 | 13.2 | 0 | 1 | 0.19835 | 0 | 0
ep_solar_pv_089 | Aggregated Plant -- operating | solar | CHN | 2023 |  |  |  | operating | FALSE | elc_spv_CHN_089 | 89 | pv | 1 | 0.2 | 776.25 | 13.2 | 0 | 1 | 0.19835 | 0 | 0
ep_solar_pv_089 | Aggregated Plant -- operating | solar | CHN | 2025 |  |  |  | operating | FALSE | elc_spv_CHN_089 | 89 | pv | 2 | 0.5 | 776.25 | 13.2 | 0 | 1 | 0.19835 | 0 | 0
ep_solar_pv_090 | Aggregated Plant -- operating | solar | CHN | 2013 |  |  |  | operating | FALSE | elc_spv_CHN_090 | 90 | pv | 4 | 0.14 | 853.3929 | 14.5714 | 0 | 1 | 0.19205 | 0 | 0
ep_solar_pv_090 | Aggregated Plant -- operating | solar | CHN | 2014 |  |  |  | operating | FALSE | elc_spv_CHN_090 | 90 | pv | 8 | 0.3525 | 888.2713 | 15.1915 | 0 | 1 | 0.19205 | 0 | 0
ep_solar_pv_090 | Aggregated Plant -- operating | solar | CHN | 2015 |  |  |  | operating | FALSE | elc_spv_CHN_090 | 90 | pv | 42 | 2.2264 | 782.3985 | 13.5249 | 0 | 1 | 0.19205 | 0 | 0
ep_solar_pv_090 | Aggregated Plant -- operating | solar | CHN | 2016 |  |  |  | operating | FALSE | elc_spv_CHN_090 | 90 | pv | 41 | 2.1096 | 849.4966 | 14.5022 | 0 | 1 | 0.19205 | 0 | 0
ep_solar_pv_090 | Aggregated Plant -- operating | solar | CHN | 2017 |  |  |  | operating | FALSE | elc_spv_CHN_090 | 90 | pv | 49 | 1.2347 | 862.0478 | 14.7253 | 0 | 1 | 0.19205 | 0 | 0
ep_solar_pv_090 | Aggregated Plant -- operating | solar | CHN | 2018 |  |  |  | operating | FALSE | elc_spv_CHN_090 | 90 | pv | 26 | 0.6403 | 869.0823 | 14.8504 | 0 | 1 | 0.19205 | 0 | 0
ep_solar_pv_090 | Aggregated Plant -- operating | solar | CHN | 2019 |  |  |  | operating | FALSE | elc_spv_CHN_090 | 90 | pv | 17 | 1.28 | 790.9207 | 13.4608 | 0 | 1 | 0.19205 | 0 | 0
ep_solar_pv_090 | Aggregated Plant -- operating | solar | CHN | 2020 |  |  |  | operating | FALSE | elc_spv_CHN_090 | 90 | pv | 7 | 0.679 | 791.9569 | 13.4792 | 0 | 1 | 0.19205 | 0 | 0
ep_solar_pv_090 | Aggregated Plant -- operating | solar | CHN | 2021 |  |  |  | operating | FALSE | elc_spv_CHN_090 | 90 | pv | 6 | 0.5 | 803.25 | 13.68 | 0 | 1 | 0.19205 | 0 | 0
ep_solar_pv_090 | Aggregated Plant -- operating | solar | CHN | 2022 |  |  |  | operating | FALSE | elc_spv_CHN_090 | 90 | pv | 5 | 0.58 | 799.5259 | 13.6138 | 0 | 1 | 0.19205 | 0 | 0
ep_solar_pv_090 | Aggregated Plant -- operating | solar | CHN | 2023 |  |  |  | operating | FALSE | elc_spv_CHN_090 | 90 | pv | 13 | 1.25 | 796.77 | 13.5648 | 0 | 1 | 0.19205 | 0 | 0
ep_solar_pv_090 | Aggregated Plant -- operating | solar | CHN | 2024 |  |  |  | operating | FALSE | elc_spv_CHN_090 | 90 | pv | 5 | 0.38 | 801.1184 | 13.6421 | 0 | 1 | 0.19205 | 0 | 0
ep_solar_pv_090 | Aggregated Plant -- operating | solar | CHN | 2025 |  |  |  | operating | FALSE | elc_spv_CHN_090 | 90 | pv | 10 | 1.0655 | 779.4809 | 13.2574 | 0 | 1 | 0.19205 | 0 | 0
ep_solar_pv_091 | Aggregated Plant -- operating | solar | CHN | 2012 |  |  |  | operating | FALSE | elc_spv_CHN_091 | 91 | pv | 2 | 0.05 | 911.25 | 15.6 | 0 | 1 | 0.205 | 0 | 0
ep_solar_pv_091 | Aggregated Plant -- operating | solar | CHN | 2013 |  |  |  | operating | FALSE | elc_spv_CHN_091 | 91 | pv | 21 | 1.08 | 803.75 | 13.8667 | 0 | 1 | 0.205 | 0 | 0
ep_solar_pv_091 | Aggregated Plant -- operating | solar | CHN | 2014 |  |  |  | operating | FALSE | elc_spv_CHN_091 | 91 | pv | 9 | 0.2115 | 911.25 | 15.6 | 0 | 1 | 0.205 | 0 | 0
ep_solar_pv_091 | Aggregated Plant -- operating | solar | CHN | 2015 |  |  |  | operating | FALSE | elc_spv_CHN_091 | 91 | pv | 19 | 1.2327 | 785.3069 | 13.5557 | 0 | 1 | 0.205 | 0 | 0
ep_solar_pv_091 | Aggregated Plant -- operating | solar | CHN | 2016 |  |  |  | operating | FALSE | elc_spv_CHN_091 | 91 | pv | 23 | 0.9714 | 827.8652 | 14.1176 | 0 | 1 | 0.205 | 0 | 0
ep_solar_pv_091 | Aggregated Plant -- operating | solar | CHN | 2017 |  |  |  | operating | FALSE | elc_spv_CHN_091 | 91 | pv | 31 | 0.7091 | 858.8949 | 14.6692 | 0 | 1 | 0.20663 | 0 | 0
ep_solar_pv_091 | Aggregated Plant -- operating | solar | CHN | 2018 |  |  |  | operating | FALSE | elc_spv_CHN_091 | 91 | pv | 9 | 0.31 | 867.7016 | 14.8258 | 0 | 1 | 0.20874 | 0 | 0
ep_solar_pv_091 | Aggregated Plant -- operating | solar | CHN | 2019 |  |  |  | operating | FALSE | elc_spv_CHN_091 | 91 | pv | 3 | 0.0941 | 911.25 | 15.6 | 0 | 1 | 0.205 | 0 | 0
ep_solar_pv_091 | Aggregated Plant -- operating | solar | CHN | 2020 |  |  |  | operating | FALSE | elc_spv_CHN_091 | 91 | pv | 7 | 0.7 | 776.25 | 13.2 | 0 | 1 | 0.205 | 0 | 0
ep_solar_pv_091 | Aggregated Plant -- operating | solar | CHN | 2021 |  |  |  | operating | FALSE | elc_spv_CHN_091 | 91 | pv | 4 | 0.35 | 795.5357 | 13.5429 | 0 | 1 | 0.205 | 0 | 0
ep_solar_pv_091 | Aggregated Plant -- operating | solar | CHN | 2022 |  |  |  | operating | FALSE | elc_spv_CHN_091 | 91 | pv | 5 | 0.409 | 806.9468 | 13.7457 | 0 | 1 | 0.205 | 0 | 0
ep_solar_pv_091 | Aggregated Plant -- operating | solar | CHN | 2023 |  |  |  | operating | FALSE | elc_spv_CHN_091 | 91 | pv | 8 | 1.86 | 776.25 | 13.2 | 0 | 1 | 0.205 | 0 | 0
ep_solar_pv_091 | Aggregated Plant -- operating | solar | CHN | 2024 |  |  |  | operating | FALSE | elc_spv_CHN_091 | 91 | pv | 4 | 0.964 | 734.2376 | 12.7021 | 0 | 1 | 0.205 | 0 | 0
ep_solar_pv_091 | Aggregated Plant -- operating | solar | CHN | 2025 |  |  |  | operating | FALSE | elc_spv_CHN_091 | 91 | pv | 5 | 1.5748 | 716.791 | 12.4953 | 0 | 1 | 0.205 | 0 | 0
ep_solar_pv_092 | Aggregated Plant -- operating | solar | CHN | 2011 |  |  |  | operating | FALSE | elc_spv_CHN_092 | 92 | pv | 3 | 0.06 | 911.25 | 15.6 | 0 | 1 | 0.20829 | 0 | 0
ep_solar_pv_092 | Aggregated Plant -- operating | solar | CHN | 2012 |  |  |  | operating | FALSE | elc_spv_CHN_092 | 92 | pv | 7 | 0.2 | 911.25 | 15.6 | 0 | 1 | 0.20829 | 0 | 0
ep_solar_pv_092 | Aggregated Plant -- operating | solar | CHN | 2013 |  |  |  | operating | FALSE | elc_spv_CHN_092 | 92 | pv | 32 | 1.442 | 855.078 | 14.6014 | 0 | 1 | 0.20829 | 0 | 0
ep_solar_pv_092 | Aggregated Plant -- operating | solar | CHN | 2014 |  |  |  | operating | FALSE | elc_spv_CHN_092 | 92 | pv | 27 | 1.251 | 868.0845 | 14.8326 | 0 | 1 | 0.20829 | 0 | 0
ep_solar_pv_092 | Aggregated Plant -- operating | solar | CHN | 2015 |  |  |  | operating | FALSE | elc_spv_CHN_092 | 92 | pv | 24 | 0.8028 | 843.9854 | 14.4042 | 0 | 1 | 0.20829 | 0 | 0
ep_solar_pv_092 | Aggregated Plant -- operating | solar | CHN | 2016 |  |  |  | operating | FALSE | elc_spv_CHN_092 | 92 | pv | 15 | 0.2995 | 911.25 | 15.6 | 0 | 1 | 0.20829 | 0 | 0
ep_solar_pv_092 | Aggregated Plant -- operating | solar | CHN | 2017 |  |  |  | operating | FALSE | elc_spv_CHN_092 | 92 | pv | 7 | 0.1067 | 911.25 | 15.6 | 0 | 1 | 0.20829 | 0 | 0
ep_solar_pv_092 | Aggregated Plant -- operating | solar | CHN | 2018 |  |  |  | operating | FALSE | elc_spv_CHN_092 | 92 | pv | 2 | 0.0824 | 780.182 | 13.2699 | 0 | 1 | 0.20829 | 0 | 0
ep_solar_pv_092 | Aggregated Plant -- operating | solar | CHN | 2021 |  |  |  | operating | FALSE | elc_spv_CHN_092 | 92 | pv | 7 | 0.3645 | 846.4352 | 14.4477 | 0 | 1 | 0.20829 | 0 | 0
ep_solar_pv_092 | Aggregated Plant -- operating | solar | CHN | 2022 |  |  |  | operating | FALSE | elc_spv_CHN_092 | 92 | pv | 10 | 0.9495 | 811.7239 | 13.8306 | 0 | 1 | 0.20829 | 0 | 0
ep_solar_pv_092 | Aggregated Plant -- operating | solar | CHN | 2023 |  |  |  | operating | FALSE | elc_spv_CHN_092 | 92 | pv | 18 | 3.7 | 778.0743 | 13.2324 | 0 | 1 | 0.20829 | 0 | 0
ep_solar_pv_092 | Aggregated Plant -- operating | solar | CHN | 2024 |  |  |  | operating | FALSE | elc_spv_CHN_092 | 92 | pv | 10 | 1.45 | 780.9052 | 13.2828 | 0 | 1 | 0.20829 | 0 | 0
ep_solar_pv_092 | Aggregated Plant -- operating | solar | CHN | 2025 |  |  |  | operating | FALSE | elc_spv_CHN_092 | 92 | pv | 5 | 0.867 | 776.25 | 13.2 | 0 | 1 | 0.20829 | 0 | 0
ep_solar_pv_093 | Aggregated Plant -- operating | solar | CHN | 2015 |  |  |  | operating | FALSE | elc_spv_CHN_093 | 93 | pv | 21 | 0.0758 | 911.25 | 15.6 | 0 | 1 | 0.1359 | 0 | 0
ep_solar_pv_093 | Aggregated Plant -- operating | solar | CHN | 2016 |  |  |  | operating | FALSE | elc_spv_CHN_093 | 93 | pv | 4 | 0.0059 | 911.25 | 15.6 | 0 | 1 | 0.1359 | 0 | 0
ep_solar_pv_093 | Aggregated Plant -- operating | solar | CHN | 2017 |  |  |  | operating | FALSE | elc_spv_CHN_093 | 93 | pv | 9 | 0.1839 | 837.8405 | 14.2949 | 0 | 1 | 0.1359 | 0 | 0
ep_solar_pv_093 | Aggregated Plant -- operating | solar | CHN | 2018 |  |  |  | operating | FALSE | elc_spv_CHN_093 | 93 | pv | 4 | 0.0065 | 911.25 | 15.6 | 0 | 1 | 0.1359 | 0 | 0
ep_solar_pv_093 | Aggregated Plant -- operating | solar | CHN | 2019 |  |  |  | operating | FALSE | elc_spv_CHN_093 | 93 | pv | 5 | 0.383 | 812.5555 | 13.8454 | 0 | 1 | 0.1359 | 0 | 0
ep_solar_pv_093 | Aggregated Plant -- operating | solar | CHN | 2020 |  |  |  | operating | FALSE | elc_spv_CHN_093 | 93 | pv | 2 | 0.09 | 821.25 | 14 | 0 | 1 | 0.1359 | 0 | 0
ep_solar_pv_093 | Aggregated Plant -- operating | solar | CHN | 2021 |  |  |  | operating | FALSE | elc_spv_CHN_093 | 93 | pv | 2 | 0.163 | 776.25 | 13.2 | 0 | 1 | 0.1359 | 0 | 0
ep_solar_pv_093 | Aggregated Plant -- operating | solar | CHN | 2022 |  |  |  | operating | FALSE | elc_spv_CHN_093 | 93 | pv | 4 | 0.28 | 814.8214 | 13.8857 | 0 | 1 | 0.1359 | 0 | 0
ep_solar_pv_093 | Aggregated Plant -- operating | solar | CHN | 2023 |  |  |  | operating | FALSE | elc_spv_CHN_093 | 93 | pv | 5 | 0.425 | 795.3088 | 13.5388 | 0 | 1 | 0.1359 | 0 | 0
ep_solar_pv_093 | Aggregated Plant -- operating | solar | CHN | 2024 |  |  |  | operating | FALSE | elc_spv_CHN_093 | 93 | pv | 2 | 0.23 | 776.25 | 13.2 | 0 | 1 | 0.1359 | 0 | 0
ep_solar_pv_093 | Aggregated Plant -- operating | solar | CHN | 2025 |  |  |  | operating | FALSE | elc_spv_CHN_093 | 93 | pv | 4 | 0.44 | 776.25 | 13.2 | 0 | 1 | 0.1359 | 0 | 0
ep_solar_pv_094 | Aggregated Plant -- operating | solar | CHN | 2015 |  |  |  | operating | FALSE | elc_spv_CHN_094 | 94 | pv | 57 | 0.1915 | 911.25 | 15.6 | 0 | 1 | 0.13831 | 0 | 0
ep_solar_pv_094 | Aggregated Plant -- operating | solar | CHN | 2016 |  |  |  | operating | FALSE | elc_spv_CHN_094 | 94 | pv | 6 | 0.2697 | 811.1388 | 13.8202 | 0 | 1 | 0.13831 | 0 | 0
ep_solar_pv_094 | Aggregated Plant -- operating | solar | CHN | 2017 |  |  |  | operating | FALSE | elc_spv_CHN_094 | 94 | pv | 7 | 0.4137 | 807.1528 | 13.7494 | 0 | 1 | 0.13831 | 0 | 0
ep_solar_pv_094 | Aggregated Plant -- operating | solar | CHN | 2018 |  |  |  | operating | FALSE | elc_spv_CHN_094 | 94 | pv | 3 | 0.0598 | 911.25 | 15.6 | 0 | 1 | 0.13831 | 0 | 0
ep_solar_pv_094 | Aggregated Plant -- operating | solar | CHN | 2019 |  |  |  | operating | FALSE | elc_spv_CHN_094 | 94 | pv | 8 | 0.503 | 830.7331 | 14.1686 | 0 | 1 | 0.13831 | 0 | 0
ep_solar_pv_094 | Aggregated Plant -- operating | solar | CHN | 2020 |  |  |  | operating | FALSE | elc_spv_CHN_094 | 94 | pv | 6 | 0.296 | 838.277 | 14.3027 | 0 | 1 | 0.13831 | 0 | 0
ep_solar_pv_094 | Aggregated Plant -- operating | solar | CHN | 2021 |  |  |  | operating | FALSE | elc_spv_CHN_094 | 94 | pv | 15 | 1.847 | 783.9977 | 13.3377 | 0 | 1 | 0.13831 | 0 | 0
ep_solar_pv_094 | Aggregated Plant -- operating | solar | CHN | 2022 |  |  |  | operating | FALSE | elc_spv_CHN_094 | 94 | pv | 15 | 2.05 | 778.5549 | 13.241 | 0 | 1 | 0.13831 | 0 | 0
ep_solar_pv_094 | Aggregated Plant -- operating | solar | CHN | 2023 |  |  |  | operating | FALSE | elc_spv_CHN_094 | 94 | pv | 13 | 1.82 | 744.169 | 12.8769 | 0 | 1 | 0.13831 | 0 | 0
ep_solar_pv_094 | Aggregated Plant -- operating | solar | CHN | 2024 |  |  |  | operating | FALSE | elc_spv_CHN_094 | 94 | pv | 6 | 0.733 | 781.0385 | 13.2851 | 0 | 1 | 0.13831 | 0 | 0
ep_solar_pv_094 | Aggregated Plant -- operating | solar | CHN | 2025 |  |  |  | operating | FALSE | elc_spv_CHN_094 | 94 | pv | 4 | 0.319 | 805.4506 | 13.7191 | 0 | 1 | 0.13831 | 0 | 0
ep_solar_pv_095 | Aggregated Plant -- operating | solar | CHN | 2014 |  |  |  | operating | FALSE | elc_spv_CHN_095 | 95 | pv | 3 | 0.0072 | 911.25 | 15.6 | 0 | 1 | 0.15945 | 0 | 0
ep_solar_pv_095 | Aggregated Plant -- operating | solar | CHN | 2015 |  |  |  | operating | FALSE | elc_spv_CHN_095 | 95 | pv | 45 | 0.3084 | 841.2111 | 14.3549 | 0 | 1 | 0.15945 | 0 | 0
ep_solar_pv_095 | Aggregated Plant -- operating | solar | CHN | 2016 |  |  |  | operating | FALSE | elc_spv_CHN_095 | 95 | pv | 23 | 0.184 | 911.25 | 15.6 | 0 | 1 | 0.15945 | 0 | 0
ep_solar_pv_095 | Aggregated Plant -- operating | solar | CHN | 2017 |  |  |  | operating | FALSE | elc_spv_CHN_095 | 95 | pv | 115 | 0.4438 | 911.25 | 15.6 | 0 | 1 | 0.15945 | 0 | 0
ep_solar_pv_095 | Aggregated Plant -- operating | solar | CHN | 2018 |  |  |  | operating | FALSE | elc_spv_CHN_095 | 95 | pv | 14 | 0.0378 | 911.25 | 15.6 | 0 | 1 | 0.15945 | 0 | 0
ep_solar_pv_095 | Aggregated Plant -- operating | solar | CHN | 2019 |  |  |  | operating | FALSE | elc_spv_CHN_095 | 95 | pv | 16 | 0.1043 | 911.25 | 15.6 | 0 | 1 | 0.15945 | 0 | 0
ep_solar_pv_095 | Aggregated Plant -- operating | solar | CHN | 2020 |  |  |  | operating | FALSE | elc_spv_CHN_095 | 95 | pv | 6 | 0.2451 | 806.5988 | 13.7395 | 0 | 1 | 0.15945 | 0 | 0
ep_solar_pv_095 | Aggregated Plant -- operating | solar | CHN | 2022 |  |  |  | operating | FALSE | elc_spv_CHN_095 | 95 | pv | 3 | 0.183 | 837.4795 | 14.2885 | 0 | 1 | 0.15945 | 0 | 0
ep_solar_pv_095 | Aggregated Plant -- operating | solar | CHN | 2023 |  |  |  | operating | FALSE | elc_spv_CHN_095 | 95 | pv | 2 | 0.099 | 821.25 | 14 | 0 | 1 | 0.15945 | 0 | 0
ep_solar_pv_095 | Aggregated Plant -- operating | solar | CHN | 2024 |  |  |  | operating | FALSE | elc_spv_CHN_095 | 95 | pv | 3 | 0.284 | 800.0176 | 13.6225 | 0 | 1 | 0.15945 | 0 | 0
ep_solar_pv_095 | Aggregated Plant -- operating | solar | CHN | 2025 |  |  |  | operating | FALSE | elc_spv_CHN_095 | 95 | pv | 3 | 0.29 | 799.5259 | 13.6138 | 0 | 1 | 0.15945 | 0 | 0
ep_solar_pv_096 | Aggregated Plant -- operating | solar | CHN | 2015 |  |  |  | operating | FALSE | elc_spv_CHN_096 | 96 | pv | 86 | 0.3671 | 868.9591 | 14.8482 | 0 | 1 | 0.15408 | 0 | 0
ep_solar_pv_096 | Aggregated Plant -- operating | solar | CHN | 2016 |  |  |  | operating | FALSE | elc_spv_CHN_096 | 96 | pv | 12 | 0.239 | 815.2249 | 13.8929 | 0 | 1 | 0.15408 | 0 | 0
ep_solar_pv_096 | Aggregated Plant -- operating | solar | CHN | 2017 |  |  |  | operating | FALSE | elc_spv_CHN_096 | 96 | pv | 41 | 0.1166 | 911.25 | 15.6 | 0 | 1 | 0.15408 | 0 | 0
ep_solar_pv_096 | Aggregated Plant -- operating | solar | CHN | 2018 |  |  |  | operating | FALSE | elc_spv_CHN_096 | 96 | pv | 4 | 0.0078 | 911.25 | 15.6 | 0 | 1 | 0.15408 | 0 | 0
ep_solar_pv_096 | Aggregated Plant -- operating | solar | CHN | 2019 |  |  |  | operating | FALSE | elc_spv_CHN_096 | 96 | pv | 19 | 0.0507 | 911.25 | 15.6 | 0 | 1 | 0.15408 | 0 | 0
ep_solar_pv_096 | Aggregated Plant -- operating | solar | CHN | 2020 |  |  |  | operating | FALSE | elc_spv_CHN_096 | 96 | pv | 2 | 0.0046 | 911.25 | 15.6 | 0 | 1 | 0.15408 | 0 | 0
ep_solar_pv_096 | Aggregated Plant -- operating | solar | CHN | 2021 |  |  |  | operating | FALSE | elc_spv_CHN_096 | 96 | pv | 1 | 0.04 | 911.25 | 15.6 | 0 | 1 | 0.15408 | 0 | 0
ep_solar_pv_096 | Aggregated Plant -- operating | solar | CHN | 2022 |  |  |  | operating | FALSE | elc_spv_CHN_096 | 96 | pv | 2 | 0.2 | 776.25 | 13.2 | 0 | 1 | 0.15408 | 0 | 0
ep_solar_pv_096 | Aggregated Plant -- operating | solar | CHN | 2023 |  |  |  | operating | FALSE | elc_spv_CHN_096 | 96 | pv | 2 | 0.095 | 825.9868 | 14.0842 | 0 | 1 | 0.15408 | 0 | 0
ep_solar_pv_096 | Aggregated Plant -- operating | solar | CHN | 2024 |  |  |  | operating | FALSE | elc_spv_CHN_096 | 96 | pv | 1 | 0.1 | 776.25 | 13.2 | 0 | 1 | 0.15408 | 0 | 0
ep_solar_pv_097 | Aggregated Plant -- operating | solar | CHN | 2014 |  |  |  | operating | FALSE | elc_spv_CHN_097 | 97 | pv | 2 | 0.0555 | 911.25 | 15.6 | 0 | 1 | 0.17866 | 0 | 0
ep_solar_pv_097 | Aggregated Plant -- operating | solar | CHN | 2015 |  |  |  | operating | FALSE | elc_spv_CHN_097 | 97 | pv | 14 | 0.0596 | 911.25 | 15.6 | 0 | 1 | 0.17866 | 0 | 0
ep_solar_pv_097 | Aggregated Plant -- operating | solar | CHN | 2016 |  |  |  | operating | FALSE | elc_spv_CHN_097 | 97 | pv | 8 | 0.1366 | 911.25 | 15.6 | 0 | 1 | 0.17866 | 0 | 0
ep_solar_pv_097 | Aggregated Plant -- operating | solar | CHN | 2017 |  |  |  | operating | FALSE | elc_spv_CHN_097 | 97 | pv | 24 | 0.4005 | 843.8343 | 14.4015 | 0 | 1 | 0.17866 | 0 | 0
ep_solar_pv_097 | Aggregated Plant -- operating | solar | CHN | 2018 |  |  |  | operating | FALSE | elc_spv_CHN_097 | 97 | pv | 10 | 0.2185 | 849.4651 | 14.5016 | 0 | 1 | 0.17866 | 0 | 0
ep_solar_pv_097 | Aggregated Plant -- operating | solar | CHN | 2019 |  |  |  | operating | FALSE | elc_spv_CHN_097 | 97 | pv | 5 | 0.1757 | 911.25 | 15.6 | 0 | 1 | 0.17866 | 0 | 0
ep_solar_pv_097 | Aggregated Plant -- operating | solar | CHN | 2020 |  |  |  | operating | FALSE | elc_spv_CHN_097 | 97 | pv | 2 | 0.4 | 776.25 | 13.2 | 0 | 1 | 0.17866 | 0 | 0
ep_solar_pv_097 | Aggregated Plant -- operating | solar | CHN | 2021 |  |  |  | operating | FALSE | elc_spv_CHN_097 | 97 | pv | 1 | 0.05 | 911.25 | 15.6 | 0 | 1 | 0.17866 | 0 | 0
ep_solar_pv_097 | Aggregated Plant -- operating | solar | CHN | 2022 |  |  |  | operating | FALSE | elc_spv_CHN_097 | 97 | pv | 11 | 1.2 | 776.25 | 13.2 | 0 | 1 | 0.17866 | 0 | 0
ep_solar_pv_097 | Aggregated Plant -- operating | solar | CHN | 2023 |  |  |  | operating | FALSE | elc_spv_CHN_097 | 97 | pv | 8 | 1.04 | 776.25 | 13.2 | 0 | 1 | 0.17866 | 0 | 0
ep_solar_pv_097 | Aggregated Plant -- operating | solar | CHN | 2025 |  |  |  | operating | FALSE | elc_spv_CHN_097 | 97 | pv | 4 | 0.37 | 776.25 | 13.2 | 0 | 1 | 0.17866 | 0 | 0
ep_solar_pv_098 | Aggregated Plant -- operating | solar | CHN | 2014 |  |  |  | operating | FALSE | elc_spv_CHN_098 | 98 | pv | 1 | 0.001 | 911.25 | 15.6 | 0 | 1 | 0.1434 | 0 | 0
ep_solar_pv_098 | Aggregated Plant -- operating | solar | CHN | 2015 |  |  |  | operating | FALSE | elc_spv_CHN_098 | 98 | pv | 59 | 0.3398 | 851.6561 | 14.5406 | 0 | 1 | 0.1434 | 0 | 0
ep_solar_pv_098 | Aggregated Plant -- operating | solar | CHN | 2016 |  |  |  | operating | FALSE | elc_spv_CHN_098 | 98 | pv | 12 | 0.451 | 785.5294 | 13.365 | 0 | 1 | 0.1434 | 0 | 0
ep_solar_pv_098 | Aggregated Plant -- operating | solar | CHN | 2017 |  |  |  | operating | FALSE | elc_spv_CHN_098 | 98 | pv | 67 | 0.1873 | 911.25 | 15.6 | 0 | 1 | 0.1434 | 0 | 0
ep_solar_pv_098 | Aggregated Plant -- operating | solar | CHN | 2018 |  |  |  | operating | FALSE | elc_spv_CHN_098 | 98 | pv | 13 | 0.0519 | 911.25 | 15.6 | 0 | 1 | 0.1434 | 0 | 0
ep_solar_pv_098 | Aggregated Plant -- operating | solar | CHN | 2019 |  |  |  | operating | FALSE | elc_spv_CHN_098 | 98 | pv | 22 | 0.1757 | 834.4145 | 14.234 | 0 | 1 | 0.1434 | 0 | 0
ep_solar_pv_098 | Aggregated Plant -- operating | solar | CHN | 2020 |  |  |  | operating | FALSE | elc_spv_CHN_098 | 98 | pv | 3 | 0.0905 | 833.6809 | 14.221 | 0 | 1 | 0.1434 | 0 | 0
ep_solar_pv_098 | Aggregated Plant -- operating | solar | CHN | 2021 |  |  |  | operating | FALSE | elc_spv_CHN_098 | 98 | pv | 6 | 0.3908 | 814.5253 | 13.8805 | 0 | 1 | 0.1434 | 0 | 0
ep_solar_pv_098 | Aggregated Plant -- operating | solar | CHN | 2022 |  |  |  | operating | FALSE | elc_spv_CHN_098 | 98 | pv | 5 | 0.28 | 814.8214 | 13.8857 | 0 | 1 | 0.1434 | 0 | 0
ep_solar_pv_098 | Aggregated Plant -- operating | solar | CHN | 2023 |  |  |  | operating | FALSE | elc_spv_CHN_098 | 98 | pv | 1 | 0.23 | 776.25 | 13.2 | 0 | 1 | 0.1434 | 0 | 0
ep_solar_pv_098 | Aggregated Plant -- operating | solar | CHN | 2025 |  |  |  | operating | FALSE | elc_spv_CHN_098 | 98 | pv | 1 | 0.03 | 911.25 | 15.6 | 0 | 1 | 0.1434 | 0 | 0
ep_solar_pv_099 | Aggregated Plant -- operating | solar | CHN | 2012 |  |  |  | operating | FALSE | elc_spv_CHN_099 | 99 | pv | 1 | 0.02 | 911.25 | 15.6 | 0 | 1 | 0.16682 | 0 | 0
ep_solar_pv_099 | Aggregated Plant -- operating | solar | CHN | 2014 |  |  |  | operating | FALSE | elc_spv_CHN_099 | 99 | pv | 7 | 0.295 | 819.7246 | 13.9729 | 0 | 1 | 0.16682 | 0 | 0
ep_solar_pv_099 | Aggregated Plant -- operating | solar | CHN | 2015 |  |  |  | operating | FALSE | elc_spv_CHN_099 | 99 | pv | 25 | 0.6928 | 739.7719 | 12.8979 | 0 | 1 | 0.16682 | 0 | 0
ep_solar_pv_099 | Aggregated Plant -- operating | solar | CHN | 2016 |  |  |  | operating | FALSE | elc_spv_CHN_099 | 99 | pv | 12 | 0.0679 | 911.25 | 15.6 | 0 | 1 | 0.16682 | 0 | 0
ep_solar_pv_099 | Aggregated Plant -- operating | solar | CHN | 2017 |  |  |  | operating | FALSE | elc_spv_CHN_099 | 99 | pv | 30 | 0.1201 | 911.25 | 15.6 | 0 | 1 | 0.16682 | 0 | 0
ep_solar_pv_099 | Aggregated Plant -- operating | solar | CHN | 2018 |  |  |  | operating | FALSE | elc_spv_CHN_099 | 99 | pv | 12 | 0.1045 | 911.25 | 15.6 | 0 | 1 | 0.16682 | 0 | 0
ep_solar_pv_099 | Aggregated Plant -- operating | solar | CHN | 2019 |  |  |  | operating | FALSE | elc_spv_CHN_099 | 99 | pv | 2 | 0.0079 | 911.25 | 15.6 | 0 | 1 | 0.16682 | 0 | 0
ep_solar_pv_099 | Aggregated Plant -- operating | solar | CHN | 2020 |  |  |  | operating | FALSE | elc_spv_CHN_099 | 99 | pv | 2 | 0.099 | 777.6136 | 13.2242 | 0 | 1 | 0.16682 | 0 | 0
ep_solar_pv_099 | Aggregated Plant -- operating | solar | CHN | 2021 |  |  |  | operating | FALSE | elc_spv_CHN_099 | 99 | pv | 2 | 0.245 | 801.0459 | 13.6408 | 0 | 1 | 0.16682 | 0 | 0
ep_solar_pv_099 | Aggregated Plant -- operating | solar | CHN | 2022 |  |  |  | operating | FALSE | elc_spv_CHN_099 | 99 | pv | 1 | 0.045 | 911.25 | 15.6 | 0 | 1 | 0.16682 | 0 | 0
ep_solar_pv_099 | Aggregated Plant -- operating | solar | CHN | 2023 |  |  |  | operating | FALSE | elc_spv_CHN_099 | 99 | pv | 1 | 0.059 | 776.25 | 13.2 | 0 | 1 | 0.16682 | 0 | 0
ep_solar_pv_099 | Aggregated Plant -- operating | solar | CHN | 2024 |  |  |  | operating | FALSE | elc_spv_CHN_099 | 99 | pv | 1 | 0.05 | 911.25 | 15.6 | 0 | 1 | 0.16682 | 0 | 0
ep_solar_pv_099 | Aggregated Plant -- operating | solar | CHN | 2025 |  |  |  | operating | FALSE | elc_spv_CHN_099 | 99 | pv | 2 | 0.65 | 706.1538 | 12.3692 | 0 | 1 | 0.16682 | 0 | 0
ep_solar_pv_100 | Aggregated Plant -- operating | solar | CHN | 2014 |  |  |  | operating | FALSE | elc_spv_CHN_100 | 100 | pv | 1 | 0.02 | 911.25 | 15.6 | 0 | 1 | 0.17101 | 0 | 0
ep_solar_pv_100 | Aggregated Plant -- operating | solar | CHN | 2015 |  |  |  | operating | FALSE | elc_spv_CHN_100 | 100 | pv | 69 | 0.4259 | 857.3641 | 14.642 | 0 | 1 | 0.17101 | 0 | 0
ep_solar_pv_100 | Aggregated Plant -- operating | solar | CHN | 2016 |  |  |  | operating | FALSE | elc_spv_CHN_100 | 100 | pv | 11 | 0.1634 | 861.6784 | 14.7187 | 0 | 1 | 0.17101 | 0 | 0
ep_solar_pv_100 | Aggregated Plant -- operating | solar | CHN | 2017 |  |  |  | operating | FALSE | elc_spv_CHN_100 | 100 | pv | 79 | 0.3203 | 911.25 | 15.6 | 0 | 1 | 0.17101 | 0 | 0
ep_solar_pv_100 | Aggregated Plant -- operating | solar | CHN | 2018 |  |  |  | operating | FALSE | elc_spv_CHN_100 | 100 | pv | 12 | 0.0593 | 911.25 | 15.6 | 0 | 1 | 0.17101 | 0 | 0
ep_solar_pv_100 | Aggregated Plant -- operating | solar | CHN | 2019 |  |  |  | operating | FALSE | elc_spv_CHN_100 | 100 | pv | 6 | 0.0752 | 803.5372 | 13.6851 | 0 | 1 | 0.17101 | 0 | 0
ep_solar_pv_100 | Aggregated Plant -- operating | solar | CHN | 2020 |  |  |  | operating | FALSE | elc_spv_CHN_100 | 100 | pv | 1 | 0.0052 | 911.25 | 15.6 | 0 | 1 | 0.17101 | 0 | 0
ep_solar_pv_100 | Aggregated Plant -- operating | solar | CHN | 2021 |  |  |  | operating | FALSE | elc_spv_CHN_100 | 100 | pv | 1 | 0.04 | 911.25 | 15.6 | 0 | 1 | 0.17101 | 0 | 0
ep_solar_pv_100 | Aggregated Plant -- operating | solar | CHN | 2022 |  |  |  | operating | FALSE | elc_spv_CHN_100 | 100 | pv | 2 | 0.2279 | 792.777 | 13.4938 | 0 | 1 | 0.17101 | 0 | 0
ep_solar_pv_100 | Aggregated Plant -- operating | solar | CHN | 2023 |  |  |  | operating | FALSE | elc_spv_CHN_100 | 100 | pv | 4 | 0.5 | 803.25 | 13.68 | 0 | 1 | 0.17101 | 0 | 0
ep_solar_pv_100 | Aggregated Plant -- operating | solar | CHN | 2024 |  |  |  | operating | FALSE | elc_spv_CHN_100 | 100 | pv | 6 | 0.604 | 797.2599 | 13.5735 | 0 | 1 | 0.17101 | 0 | 0
ep_solar_pv_100 | Aggregated Plant -- operating | solar | CHN | 2025 |  |  |  | operating | FALSE | elc_spv_CHN_100 | 100 | pv | 1 | 0.1 | 776.25 | 13.2 | 0 | 1 | 0.17101 | 0 | 0
ep_solar_pv_101 | Aggregated Plant -- operating | solar | CHN | 2013 |  |  |  | operating | FALSE | elc_spv_CHN_101 | 101 | pv | 1 | 0.0098 | 911.25 | 15.6 | 0 | 1 | 0.17233 | 0 | 0
ep_solar_pv_101 | Aggregated Plant -- operating | solar | CHN | 2015 |  |  |  | operating | FALSE | elc_spv_CHN_101 | 101 | pv | 29 | 0.6529 | 809.9328 | 13.7988 | 0 | 1 | 0.17233 | 0 | 0
ep_solar_pv_101 | Aggregated Plant -- operating | solar | CHN | 2016 |  |  |  | operating | FALSE | elc_spv_CHN_101 | 101 | pv | 7 | 0.1148 | 911.25 | 15.6 | 0 | 1 | 0.17233 | 0 | 0
ep_solar_pv_101 | Aggregated Plant -- operating | solar | CHN | 2017 |  |  |  | operating | FALSE | elc_spv_CHN_101 | 101 | pv | 22 | 0.1102 | 911.25 | 15.6 | 0 | 1 | 0.17233 | 0 | 0
ep_solar_pv_101 | Aggregated Plant -- operating | solar | CHN | 2018 |  |  |  | operating | FALSE | elc_spv_CHN_101 | 101 | pv | 4 | 0.104 | 781.4423 | 13.2923 | 0 | 1 | 0.17233 | 0 | 0
ep_solar_pv_101 | Aggregated Plant -- operating | solar | CHN | 2020 |  |  |  | operating | FALSE | elc_spv_CHN_101 | 101 | pv | 3 | 0.28 | 795.5357 | 13.5429 | 0 | 1 | 0.17233 | 0 | 0
ep_solar_pv_101 | Aggregated Plant -- operating | solar | CHN | 2021 |  |  |  | operating | FALSE | elc_spv_CHN_101 | 101 | pv | 1 | 0.04 | 911.25 | 15.6 | 0 | 1 | 0.17233 | 0 | 0
ep_solar_pv_101 | Aggregated Plant -- operating | solar | CHN | 2022 |  |  |  | operating | FALSE | elc_spv_CHN_101 | 101 | pv | 4 | 0.2533 | 798.1016 | 13.5885 | 0 | 1 | 0.17233 | 0 | 0
ep_solar_pv_101 | Aggregated Plant -- operating | solar | CHN | 2023 |  |  |  | operating | FALSE | elc_spv_CHN_101 | 101 | pv | 3 | 0.2025 | 791.25 | 13.4667 | 0 | 1 | 0.17233 | 0 | 0
ep_solar_pv_101 | Aggregated Plant -- operating | solar | CHN | 2024 |  |  |  | operating | FALSE | elc_spv_CHN_101 | 101 | pv | 2 | 0.2 | 776.25 | 13.2 | 0 | 1 | 0.17233 | 0 | 0
ep_solar_pv_101 | Aggregated Plant -- operating | solar | CHN | 2025 |  |  |  | operating | FALSE | elc_spv_CHN_101 | 101 | pv | 8 | 1.81 | 731.4986 | 12.6696 | 0 | 1 | 0.17233 | 0 | 0
ep_solar_pv_102 | Aggregated Plant -- operating | solar | CHN | 2011 |  |  |  | operating | FALSE | elc_spv_CHN_102 | 102 | pv | 2 | 0.04 | 911.25 | 15.6 | 0 | 1 | 0.20335 | 0 | 0
ep_solar_pv_102 | Aggregated Plant -- operating | solar | CHN | 2012 |  |  |  | operating | FALSE | elc_spv_CHN_102 | 102 | pv | 2 | 0.05 | 911.25 | 15.6 | 0 | 1 | 0.20335 | 0 | 0
ep_solar_pv_102 | Aggregated Plant -- operating | solar | CHN | 2013 |  |  |  | operating | FALSE | elc_spv_CHN_102 | 102 | pv | 22 | 0.47 | 911.25 | 15.6 | 0 | 1 | 0.20335 | 0 | 0
ep_solar_pv_102 | Aggregated Plant -- operating | solar | CHN | 2014 |  |  |  | operating | FALSE | elc_spv_CHN_102 | 102 | pv | 11 | 0.248 | 911.25 | 15.6 | 0 | 1 | 0.20335 | 0 | 0
ep_solar_pv_102 | Aggregated Plant -- operating | solar | CHN | 2015 |  |  |  | operating | FALSE | elc_spv_CHN_102 | 102 | pv | 10 | 0.2918 | 864.9854 | 14.7775 | 0 | 1 | 0.20335 | 0 | 0
ep_solar_pv_102 | Aggregated Plant -- operating | solar | CHN | 2016 |  |  |  | operating | FALSE | elc_spv_CHN_102 | 102 | pv | 9 | 0.24 | 911.25 | 15.6 | 0 | 1 | 0.20335 | 0 | 0
ep_solar_pv_102 | Aggregated Plant -- operating | solar | CHN | 2022 |  |  |  | operating | FALSE | elc_spv_CHN_102 | 102 | pv | 1 | 0.05 | 911.25 | 15.6 | 0 | 1 | 0.20335 | 0 | 0
ep_solar_pv_102 | Aggregated Plant -- operating | solar | CHN | 2023 |  |  |  | operating | FALSE | elc_spv_CHN_102 | 102 | pv | 2 | 0.2 | 776.25 | 13.2 | 0 | 1 | 0.20335 | 0 | 0
ep_solar_pv_102 | Aggregated Plant -- operating | solar | CHN | 2024 |  |  |  | operating | FALSE | elc_spv_CHN_102 | 102 | pv | 2 | 0.419 | 699.1647 | 12.2864 | 0 | 1 | 0.20335 | 0 | 0
ep_solar_pv_102 | Aggregated Plant -- operating | solar | CHN | 2025 |  |  |  | operating | FALSE | elc_spv_CHN_102 | 102 | pv | 1 | 0.1 | 776.25 | 13.2 | 0 | 1 | 0.20335 | 0 | 0
ep_solar_pv_103 | Aggregated Plant -- operating | solar | CHN | 2013 |  |  |  | operating | FALSE | elc_spv_CHN_103 | 103 | pv | 1 | 0.03 | 911.25 | 15.6 | 0 | 1 | 0.21324 | 0 | 0
ep_solar_pv_103 | Aggregated Plant -- operating | solar | CHN | 2015 |  |  |  | operating | FALSE | elc_spv_CHN_103 | 103 | pv | 8 | 0.59 | 796.8432 | 13.5661 | 0 | 1 | 0.21324 | 0 | 0
ep_solar_pv_103 | Aggregated Plant -- operating | solar | CHN | 2016 |  |  |  | operating | FALSE | elc_spv_CHN_103 | 103 | pv | 14 | 0.78 | 885.2885 | 15.1385 | 0 | 1 | 0.21324 | 0 | 0
ep_solar_pv_103 | Aggregated Plant -- operating | solar | CHN | 2018 |  |  |  | operating | FALSE | elc_spv_CHN_103 | 103 | pv | 1 | 0.2 | 776.25 | 13.2 | 0 | 1 | 0.21324 | 0 | 0
ep_solar_pv_103 | Aggregated Plant -- operating | solar | CHN | 2020 |  |  |  | operating | FALSE | elc_spv_CHN_103 | 103 | pv | 2 | 0.235 | 796.3564 | 13.5574 | 0 | 1 | 0.21324 | 0 | 0
ep_solar_pv_103 | Aggregated Plant -- operating | solar | CHN | 2021 |  |  |  | operating | FALSE | elc_spv_CHN_103 | 103 | pv | 2 | 0.15 | 821.25 | 14 | 0 | 1 | 0.21324 | 0 | 0
ep_solar_pv_103 | Aggregated Plant -- operating | solar | CHN | 2022 |  |  |  | operating | FALSE | elc_spv_CHN_103 | 103 | pv | 5 | 0.42 | 814.8214 | 13.8857 | 0 | 1 | 0.21324 | 0 | 0
ep_solar_pv_103 | Aggregated Plant -- operating | solar | CHN | 2023 |  |  |  | operating | FALSE | elc_spv_CHN_103 | 103 | pv | 2 | 0.2 | 776.25 | 13.2 | 0 | 1 | 0.21324 | 0 | 0
ep_solar_pv_103 | Aggregated Plant -- operating | solar | CHN | 2024 |  |  |  | operating | FALSE | elc_spv_CHN_103 | 103 | pv | 4 | 0.75 | 776.25 | 13.2 | 0 | 1 | 0.21324 | 0 | 0
ep_solar_pv_103 | Aggregated Plant -- operating | solar | CHN | 2025 |  |  |  | operating | FALSE | elc_spv_CHN_103 | 103 | pv | 3 | 0.35 | 795.5357 | 13.5429 | 0 | 1 | 0.21324 | 0 | 0
ep_solar_pv_104 | Aggregated Plant -- operating | solar | CHN | 2011 |  |  |  | operating | FALSE | elc_spv_CHN_104 | 104 | pv | 1 | 0.01 | 911.25 | 15.6 | 0 | 1 | 0.2111 | 0 | 0
ep_solar_pv_104 | Aggregated Plant -- operating | solar | CHN | 2012 |  |  |  | operating | FALSE | elc_spv_CHN_104 | 104 | pv | 2 | 0.018 | 911.25 | 15.6 | 0 | 1 | 0.2111 | 0 | 0
ep_solar_pv_104 | Aggregated Plant -- operating | solar | CHN | 2013 |  |  |  | operating | FALSE | elc_spv_CHN_104 | 104 | pv | 2 | 0.019 | 911.25 | 15.6 | 0 | 1 | 0.2111 | 0 | 0
ep_solar_pv_104 | Aggregated Plant -- operating | solar | CHN | 2017 |  |  |  | operating | FALSE | elc_spv_CHN_104 | 104 | pv | 3 | 0.0054 | 911.25 | 15.6 | 0 | 1 | 0.2111 | 0 | 0
ep_solar_pv_104 | Aggregated Plant -- operating | solar | CHN | 2021 |  |  |  | operating | FALSE | elc_spv_CHN_104 | 104 | pv | 1 | 0.05 | 911.25 | 15.6 | 0 | 1 | 0.2111 | 0 | 0
ep_solar_pv_104 | Aggregated Plant -- operating | solar | CHN | 2022 |  |  |  | operating | FALSE | elc_spv_CHN_104 | 104 | pv | 2 | 0.1 | 911.25 | 15.6 | 0 | 1 | 0.2111 | 0 | 0
ep_solar_pv_105 | Aggregated Plant -- operating | solar | CHN | 2012 |  |  |  | operating | FALSE | elc_spv_CHN_105 | 105 | pv | 4 | 0.036 | 911.25 | 15.6 | 0 | 1 | 0.21365 | 0 | 0
ep_solar_pv_105 | Aggregated Plant -- operating | solar | CHN | 2013 |  |  |  | operating | FALSE | elc_spv_CHN_105 | 105 | pv | 3 | 0.098 | 911.25 | 15.6 | 0 | 1 | 0.21365 | 0 | 0
ep_solar_pv_105 | Aggregated Plant -- operating | solar | CHN | 2014 |  |  |  | operating | FALSE | elc_spv_CHN_105 | 105 | pv | 7 | 0.25 | 857.25 | 14.64 | 0 | 1 | 0.21365 | 0 | 0
ep_solar_pv_105 | Aggregated Plant -- operating | solar | CHN | 2015 |  |  |  | operating | FALSE | elc_spv_CHN_105 | 105 | pv | 5 | 0.24 | 911.25 | 15.6 | 0 | 1 | 0.21365 | 0 | 0
ep_solar_pv_105 | Aggregated Plant -- operating | solar | CHN | 2016 |  |  |  | operating | FALSE | elc_spv_CHN_105 | 105 | pv | 3 | 0.1 | 830.25 | 14.16 | 0 | 1 | 0.21365 | 0 | 0
ep_solar_pv_105 | Aggregated Plant -- operating | solar | CHN | 2017 |  |  |  | operating | FALSE | elc_spv_CHN_105 | 105 | pv | 8 | 0.137 | 911.25 | 15.6 | 0 | 1 | 0.21365 | 0 | 0
ep_solar_pv_105 | Aggregated Plant -- operating | solar | CHN | 2020 |  |  |  | operating | FALSE | elc_spv_CHN_105 | 105 | pv | 2 | 0.025 | 911.25 | 15.6 | 0 | 1 | 0.21365 | 0 | 0
ep_solar_pv_105 | Aggregated Plant -- operating | solar | CHN | 2021 |  |  |  | operating | FALSE | elc_spv_CHN_105 | 105 | pv | 2 | 0.05 | 911.25 | 15.6 | 0 | 1 | 0.21365 | 0 | 0
ep_solar_pv_105 | Aggregated Plant -- operating | solar | CHN | 2022 |  |  |  | operating | FALSE | elc_spv_CHN_105 | 105 | pv | 1 | 0.005 | 911.25 | 15.6 | 0 | 1 | 0.21365 | 0 | 0
ep_solar_pv_105 | Aggregated Plant -- operating | solar | CHN | 2023 |  |  |  | operating | FALSE | elc_spv_CHN_105 | 105 | pv | 2 | 0.4 | 776.25 | 13.2 | 0 | 1 | 0.21365 | 0 | 0
ep_solar_pv_105 | Aggregated Plant -- operating | solar | CHN | 2024 |  |  |  | operating | FALSE | elc_spv_CHN_105 | 105 | pv | 1 | 0.26 | 776.25 | 13.2 | 0 | 1 | 0.21365 | 0 | 0
ep_solar_pv_105 | Aggregated Plant -- operating | solar | CHN | 2025 |  |  |  | operating | FALSE | elc_spv_CHN_105 | 105 | pv | 1 | 0.2 | 776.25 | 13.2 | 0 | 1 | 0.21365 | 0 | 0
ep_solar_pv_106 | Aggregated Plant -- operating | solar | CHN | 2014 |  |  |  | operating | FALSE | elc_spv_CHN_106 | 106 | pv | 1 | 0.05 | 911.25 | 15.6 | 0 | 1 | 0.20535 | 0 | 0
ep_solar_pv_106 | Aggregated Plant -- operating | solar | CHN | 2016 |  |  |  | operating | FALSE | elc_spv_CHN_106 | 106 | pv | 1 | 0.01 | 911.25 | 15.6 | 0 | 1 | 0.20535 | 0 | 0
ep_solar_pv_107 | Aggregated Plant -- operating | solar | CHN | 2011 |  |  |  | operating | FALSE | elc_spv_CHN_107 | 107 | pv | 18 | 0.322 | 886.0947 | 15.1528 | 0 | 1 | 0.21471 | 0 | 0
ep_solar_pv_107 | Aggregated Plant -- operating | solar | CHN | 2012 |  |  |  | operating | FALSE | elc_spv_CHN_107 | 107 | pv | 15 | 0.446 | 850.7119 | 14.5238 | 0 | 1 | 0.21471 | 0 | 0
ep_solar_pv_107 | Aggregated Plant -- operating | solar | CHN | 2013 |  |  |  | operating | FALSE | elc_spv_CHN_107 | 107 | pv | 30 | 0.8883 | 850.4597 | 14.5193 | 0 | 1 | 0.21471 | 0 | 0
ep_solar_pv_107 | Aggregated Plant -- operating | solar | CHN | 2014 |  |  |  | operating | FALSE | elc_spv_CHN_107 | 107 | pv | 13 | 0.494 | 852.4949 | 14.5555 | 0 | 1 | 0.21471 | 0 | 0
ep_solar_pv_107 | Aggregated Plant -- operating | solar | CHN | 2015 |  |  |  | operating | FALSE | elc_spv_CHN_107 | 107 | pv | 10 | 0.3084 | 884.9854 | 15.1331 | 0 | 1 | 0.21471 | 0 | 0
ep_solar_pv_107 | Aggregated Plant -- operating | solar | CHN | 2016 |  |  |  | operating | FALSE | elc_spv_CHN_107 | 107 | pv | 24 | 0.6049 | 911.25 | 15.6 | 0 | 1 | 0.21471 | 0 | 0
ep_solar_pv_107 | Aggregated Plant -- operating | solar | CHN | 2017 |  |  |  | operating | FALSE | elc_spv_CHN_107 | 107 | pv | 21 | 0.4775 | 882.9777 | 15.0974 | 0 | 1 | 0.21471 | 0 | 0
ep_solar_pv_107 | Aggregated Plant -- operating | solar | CHN | 2018 |  |  |  | operating | FALSE | elc_spv_CHN_107 | 107 | pv | 8 | 0.611 | 778.6804 | 13.2432 | 0 | 1 | 0.21471 | 0 | 0
ep_solar_pv_107 | Aggregated Plant -- operating | solar | CHN | 2020 |  |  |  | operating | FALSE | elc_spv_CHN_107 | 107 | pv | 2 | 0.06 | 911.25 | 15.6 | 0 | 1 | 0.21471 | 0 | 0
ep_solar_pv_107 | Aggregated Plant -- operating | solar | CHN | 2021 |  |  |  | operating | FALSE | elc_spv_CHN_107 | 107 | pv | 4 | 0.52 | 789.2308 | 13.4308 | 0 | 1 | 0.21471 | 0 | 0
ep_solar_pv_107 | Aggregated Plant -- operating | solar | CHN | 2022 |  |  |  | operating | FALSE | elc_spv_CHN_107 | 107 | pv | 1 | 0.05 | 911.25 | 15.6 | 0 | 1 | 0.21471 | 0 | 0
ep_solar_pv_107 | Aggregated Plant -- operating | solar | CHN | 2023 |  |  |  | operating | FALSE | elc_spv_CHN_107 | 107 | pv | 7 | 1.06 | 754.5991 | 13.0415 | 0 | 1 | 0.21471 | 0 | 0
ep_solar_pv_107 | Aggregated Plant -- operating | solar | CHN | 2024 |  |  |  | operating | FALSE | elc_spv_CHN_107 | 107 | pv | 3 | 0.225 | 815.25 | 13.8933 | 0 | 1 | 0.21471 | 0 | 0
ep_solar_pv_107 | Aggregated Plant -- operating | solar | CHN | 2025 |  |  |  | operating | FALSE | elc_spv_CHN_107 | 107 | pv | 1 | 0.45 | 675 | 12 | 0 | 1 | 0.21471 | 0 | 0
ep_solar_pv_108 | Aggregated Plant -- operating | solar | CHN | 2011 |  |  |  | operating | FALSE | elc_spv_CHN_108 | 108 | pv | 4 | 0.0521 | 911.25 | 15.6 | 0 | 1 | 0.20898 | 0 | 0
ep_solar_pv_108 | Aggregated Plant -- operating | solar | CHN | 2012 |  |  |  | operating | FALSE | elc_spv_CHN_108 | 108 | pv | 6 | 0.13 | 911.25 | 15.6 | 0 | 1 | 0.20898 | 0 | 0
ep_solar_pv_108 | Aggregated Plant -- operating | solar | CHN | 2013 |  |  |  | operating | FALSE | elc_spv_CHN_108 | 108 | pv | 14 | 0.404 | 877.8342 | 15.0059 | 0 | 1 | 0.20898 | 0 | 0
ep_solar_pv_108 | Aggregated Plant -- operating | solar | CHN | 2014 |  |  |  | operating | FALSE | elc_spv_CHN_108 | 108 | pv | 8 | 0.28 | 911.25 | 15.6 | 0 | 1 | 0.20898 | 0 | 0
ep_solar_pv_108 | Aggregated Plant -- operating | solar | CHN | 2015 |  |  |  | operating | FALSE | elc_spv_CHN_108 | 108 | pv | 16 | 0.2767 | 862.4607 | 14.7326 | 0 | 1 | 0.20898 | 0 | 0
ep_solar_pv_108 | Aggregated Plant -- operating | solar | CHN | 2016 |  |  |  | operating | FALSE | elc_spv_CHN_108 | 108 | pv | 15 | 0.39 | 890.4808 | 15.2308 | 0 | 1 | 0.20898 | 0 | 0
ep_solar_pv_108 | Aggregated Plant -- operating | solar | CHN | 2017 |  |  |  | operating | FALSE | elc_spv_CHN_108 | 108 | pv | 12 | 0.2098 | 859.7724 | 14.6848 | 0 | 1 | 0.20898 | 0 | 0
ep_solar_pv_108 | Aggregated Plant -- operating | solar | CHN | 2018 |  |  |  | operating | FALSE | elc_spv_CHN_108 | 108 | pv | 13 | 1.095 | 780.5651 | 13.2767 | 0 | 1 | 0.20898 | 0 | 0
ep_solar_pv_108 | Aggregated Plant -- operating | solar | CHN | 2020 |  |  |  | operating | FALSE | elc_spv_CHN_108 | 108 | pv | 3 | 0.123 | 911.25 | 15.6 | 0 | 1 | 0.20898 | 0 | 0
ep_solar_pv_108 | Aggregated Plant -- operating | solar | CHN | 2021 |  |  |  | operating | FALSE | elc_spv_CHN_108 | 108 | pv | 3 | 0.19 | 840.1974 | 14.3368 | 0 | 1 | 0.20898 | 0 | 0
ep_solar_pv_108 | Aggregated Plant -- operating | solar | CHN | 2022 |  |  |  | operating | FALSE | elc_spv_CHN_108 | 108 | pv | 5 | 0.5795 | 794.8868 | 13.5313 | 0 | 1 | 0.20898 | 0 | 0
ep_solar_pv_108 | Aggregated Plant -- operating | solar | CHN | 2023 |  |  |  | operating | FALSE | elc_spv_CHN_108 | 108 | pv | 7 | 1.203 | 776.5867 | 13.206 | 0 | 1 | 0.20898 | 0 | 0
ep_solar_pv_108 | Aggregated Plant -- operating | solar | CHN | 2024 |  |  |  | operating | FALSE | elc_spv_CHN_108 | 108 | pv | 4 | 0.7 | 718.3929 | 12.5143 | 0 | 1 | 0.20898 | 0 | 0
ep_solar_pv_108 | Aggregated Plant -- operating | solar | CHN | 2025 |  |  |  | operating | FALSE | elc_spv_CHN_108 | 108 | pv | 1 | 0.25 | 776.25 | 13.2 | 0 | 1 | 0.20898 | 0 | 0
ep_solar_pv_109 | Aggregated Plant -- operating | solar | CHN | 2015 |  |  |  | operating | FALSE | elc_spv_CHN_109 | 109 | pv | 11 | 0.0749 | 911.25 | 15.6 | 0 | 1 | 0.14931 | 0 | 0
ep_solar_pv_109 | Aggregated Plant -- operating | solar | CHN | 2016 |  |  |  | operating | FALSE | elc_spv_CHN_109 | 109 | pv | 7 | 0.0745 | 802.5252 | 13.6671 | 0 | 1 | 0.14931 | 0 | 0
ep_solar_pv_109 | Aggregated Plant -- operating | solar | CHN | 2017 |  |  |  | operating | FALSE | elc_spv_CHN_109 | 109 | pv | 23 | 0.1036 | 911.25 | 15.6 | 0 | 1 | 0.14931 | 0 | 0
ep_solar_pv_109 | Aggregated Plant -- operating | solar | CHN | 2018 |  |  |  | operating | FALSE | elc_spv_CHN_109 | 109 | pv | 9 | 0.0534 | 911.25 | 15.6 | 0 | 1 | 0.14931 | 0 | 0
ep_solar_pv_109 | Aggregated Plant -- operating | solar | CHN | 2019 |  |  |  | operating | FALSE | elc_spv_CHN_109 | 109 | pv | 9 | 0.277 | 816.2139 | 13.9105 | 0 | 1 | 0.14931 | 0 | 0
ep_solar_pv_109 | Aggregated Plant -- operating | solar | CHN | 2020 |  |  |  | operating | FALSE | elc_spv_CHN_109 | 109 | pv | 9 | 0.1451 | 818.2107 | 13.946 | 0 | 1 | 0.14931 | 0 | 0
ep_solar_pv_109 | Aggregated Plant -- operating | solar | CHN | 2022 |  |  |  | operating | FALSE | elc_spv_CHN_109 | 109 | pv | 4 | 0.211 | 804.4017 | 13.7005 | 0 | 1 | 0.14931 | 0 | 0
ep_solar_pv_109 | Aggregated Plant -- operating | solar | CHN | 2023 |  |  |  | operating | FALSE | elc_spv_CHN_109 | 109 | pv | 9 | 0.9 | 791.25 | 13.4667 | 0 | 1 | 0.14931 | 0 | 0
ep_solar_pv_109 | Aggregated Plant -- operating | solar | CHN | 2024 |  |  |  | operating | FALSE | elc_spv_CHN_109 | 109 | pv | 3 | 0.1822 | 837.8965 | 14.2959 | 0 | 1 | 0.14931 | 0 | 0
ep_solar_pv_109 | Aggregated Plant -- operating | solar | CHN | 2025 |  |  |  | operating | FALSE | elc_spv_CHN_109 | 109 | pv | 9 | 1.0689 | 788.6146 | 13.4198 | 0 | 1 | 0.14931 | 0 | 0
ep_solar_pv_110 | Aggregated Plant -- operating | solar | CHN | 2011 |  |  |  | operating | FALSE | elc_spv_CHN_110 | 110 | pv | 1 | 0.0098 | 911.25 | 15.6 | 0 | 1 | 0.15868 | 0 | 0
ep_solar_pv_110 | Aggregated Plant -- operating | solar | CHN | 2012 |  |  |  | operating | FALSE | elc_spv_CHN_110 | 110 | pv | 6 | 0.16 | 911.25 | 15.6 | 0 | 1 | 0.15868 | 0 | 0
ep_solar_pv_110 | Aggregated Plant -- operating | solar | CHN | 2013 |  |  |  | operating | FALSE | elc_spv_CHN_110 | 110 | pv | 7 | 0.0764 | 911.25 | 15.6 | 0 | 1 | 0.15868 | 0 | 0
ep_solar_pv_110 | Aggregated Plant -- operating | solar | CHN | 2014 |  |  |  | operating | FALSE | elc_spv_CHN_110 | 110 | pv | 7 | 0.086 | 911.25 | 15.6 | 0 | 1 | 0.15868 | 0 | 0
ep_solar_pv_110 | Aggregated Plant -- operating | solar | CHN | 2015 |  |  |  | operating | FALSE | elc_spv_CHN_110 | 110 | pv | 142 | 1.0579 | 793.9752 | 13.742 | 0 | 1 | 0.15868 | 0 | 0
ep_solar_pv_110 | Aggregated Plant -- operating | solar | CHN | 2016 |  |  |  | operating | FALSE | elc_spv_CHN_110 | 110 | pv | 27 | 0.1359 | 911.25 | 15.6 | 0 | 1 | 0.15868 | 0 | 0
ep_solar_pv_110 | Aggregated Plant -- operating | solar | CHN | 2017 |  |  |  | operating | FALSE | elc_spv_CHN_110 | 110 | pv | 162 | 0.5113 | 911.25 | 15.6 | 0 | 1 | 0.15868 | 0 | 0
ep_solar_pv_110 | Aggregated Plant -- operating | solar | CHN | 2018 |  |  |  | operating | FALSE | elc_spv_CHN_110 | 110 | pv | 34 | 0.1606 | 911.25 | 15.6 | 0 | 1 | 0.15868 | 0 | 0
ep_solar_pv_110 | Aggregated Plant -- operating | solar | CHN | 2019 |  |  |  | operating | FALSE | elc_spv_CHN_110 | 110 | pv | 13 | 0.0362 | 911.25 | 15.6 | 0 | 1 | 0.15868 | 0 | 0
ep_solar_pv_110 | Aggregated Plant -- operating | solar | CHN | 2020 |  |  |  | operating | FALSE | elc_spv_CHN_110 | 110 | pv | 2 | 0.0042 | 911.25 | 15.6 | 0 | 1 | 0.15868 | 0 | 0
ep_solar_pv_110 | Aggregated Plant -- operating | solar | CHN | 2023 |  |  |  | operating | FALSE | elc_spv_CHN_110 | 110 | pv | 1 | 0.2 | 776.25 | 13.2 | 0 | 1 | 0.15868 | 0 | 0
ep_solar_pv_111 | Aggregated Plant -- operating | solar | CHN | 2013 |  |  |  | operating | FALSE | elc_spv_CHN_111 | 111 | pv | 1 | 0.01 | 911.25 | 15.6 | 0 | 1 | 0.17332 | 0 | 0
ep_solar_pv_111 | Aggregated Plant -- operating | solar | CHN | 2015 |  |  |  | operating | FALSE | elc_spv_CHN_111 | 111 | pv | 14 | 0.0396 | 911.25 | 15.6 | 0 | 1 | 0.17332 | 0 | 0
ep_solar_pv_111 | Aggregated Plant -- operating | solar | CHN | 2016 |  |  |  | operating | FALSE | elc_spv_CHN_111 | 111 | pv | 4 | 0.0594 | 911.25 | 15.6 | 0 | 1 | 0.17332 | 0 | 0
ep_solar_pv_111 | Aggregated Plant -- operating | solar | CHN | 2017 |  |  |  | operating | FALSE | elc_spv_CHN_111 | 111 | pv | 28 | 0.1682 | 911.25 | 15.6 | 0 | 1 | 0.17332 | 0 | 0
ep_solar_pv_111 | Aggregated Plant -- operating | solar | CHN | 2018 |  |  |  | operating | FALSE | elc_spv_CHN_111 | 111 | pv | 1 | 0.0056 | 911.25 | 15.6 | 0 | 1 | 0.17332 | 0 | 0
ep_solar_pv_111 | Aggregated Plant -- operating | solar | CHN | 2019 |  |  |  | operating | FALSE | elc_spv_CHN_111 | 111 | pv | 3 | 0.0101 | 911.25 | 15.6 | 0 | 1 | 0.17332 | 0 | 0
ep_solar_pv_111 | Aggregated Plant -- operating | solar | CHN | 2023 |  |  |  | operating | FALSE | elc_spv_CHN_111 | 111 | pv | 2 | 0.155 | 776.25 | 13.2 | 0 | 1 | 0.17332 | 0 | 0
ep_solar_pv_112 | Aggregated Plant -- operating | solar | CHN | 2016 |  |  |  | operating | FALSE | elc_spv_CHN_112 | 112 | pv | 3 | 0.04 | 911.25 | 15.6 | 0 | 1 | 0.16839 | 0 | 0
ep_solar_pv_112 | Aggregated Plant -- operating | solar | CHN | 2017 |  |  |  | operating | FALSE | elc_spv_CHN_112 | 112 | pv | 6 | 0.0728 | 911.25 | 15.6 | 0 | 1 | 0.16839 | 0 | 0
ep_solar_pv_112 | Aggregated Plant -- operating | solar | CHN | 2018 |  |  |  | operating | FALSE | elc_spv_CHN_112 | 112 | pv | 2 | 0.03 | 911.25 | 15.6 | 0 | 1 | 0.16839 | 0 | 0
ep_solar_pv_112 | Aggregated Plant -- operating | solar | CHN | 2022 |  |  |  | operating | FALSE | elc_spv_CHN_112 | 112 | pv | 1 | 0.02 | 911.25 | 15.6 | 0 | 1 | 0.16839 | 0 | 0
ep_solar_pv_113 | Aggregated Plant -- operating | solar | CHN | 2013 |  |  |  | operating | FALSE | elc_spv_CHN_113 | 113 | pv | 2 | 0.04 | 911.25 | 15.6 | 0 | 1 | 0.17448 | 0 | 0
ep_solar_pv_113 | Aggregated Plant -- operating | solar | CHN | 2014 |  |  |  | operating | FALSE | elc_spv_CHN_113 | 113 | pv | 2 | 0.16 | 776.25 | 13.2 | 0 | 1 | 0.17448 | 0 | 0
ep_solar_pv_113 | Aggregated Plant -- operating | solar | CHN | 2015 |  |  |  | operating | FALSE | elc_spv_CHN_113 | 113 | pv | 33 | 1.3811 | 764.6277 | 13.1672 | 0 | 1 | 0.17448 | 0 | 0
ep_solar_pv_113 | Aggregated Plant -- operating | solar | CHN | 2016 |  |  |  | operating | FALSE | elc_spv_CHN_113 | 113 | pv | 9 | 0.2698 | 824.1855 | 14.0522 | 0 | 1 | 0.17448 | 0 | 0
ep_solar_pv_113 | Aggregated Plant -- operating | solar | CHN | 2017 |  |  |  | operating | FALSE | elc_spv_CHN_113 | 113 | pv | 26 | 0.2193 | 911.25 | 15.6 | 0 | 1 | 0.17448 | 0 | 0
ep_solar_pv_113 | Aggregated Plant -- operating | solar | CHN | 2018 |  |  |  | operating | FALSE | elc_spv_CHN_113 | 113 | pv | 3 | 0.0233 | 911.25 | 15.6 | 0 | 1 | 0.17448 | 0 | 0
ep_solar_pv_113 | Aggregated Plant -- operating | solar | CHN | 2019 |  |  |  | operating | FALSE | elc_spv_CHN_113 | 113 | pv | 2 | 0.0166 | 911.25 | 15.6 | 0 | 1 | 0.17448 | 0 | 0
ep_solar_pv_113 | Aggregated Plant -- operating | solar | CHN | 2021 |  |  |  | operating | FALSE | elc_spv_CHN_113 | 113 | pv | 1 | 0.0399 | 911.25 | 15.6 | 0 | 1 | 0.17448 | 0 | 0
ep_solar_pv_113 | Aggregated Plant -- operating | solar | CHN | 2022 |  |  |  | operating | FALSE | elc_spv_CHN_113 | 113 | pv | 1 | 0.02 | 911.25 | 15.6 | 0 | 1 | 0.17448 | 0 | 0
ep_solar_pv_114 | Aggregated Plant -- operating | solar | CHN | 2014 |  |  |  | operating | FALSE | elc_spv_CHN_114 | 114 | pv | 1 | 0.022 | 911.25 | 15.6 | 0 | 1 | 0.17982 | 0 | 0
ep_solar_pv_114 | Aggregated Plant -- operating | solar | CHN | 2015 |  |  |  | operating | FALSE | elc_spv_CHN_114 | 114 | pv | 14 | 0.4236 | 847.5106 | 14.4669 | 0 | 1 | 0.17982 | 0 | 0
ep_solar_pv_114 | Aggregated Plant -- operating | solar | CHN | 2016 |  |  |  | operating | FALSE | elc_spv_CHN_114 | 114 | pv | 11 | 0.3442 | 911.25 | 15.6 | 0 | 1 | 0.17982 | 0 | 0
ep_solar_pv_114 | Aggregated Plant -- operating | solar | CHN | 2017 |  |  |  | operating | FALSE | elc_spv_CHN_114 | 114 | pv | 34 | 0.8257 | 881.8204 | 15.0768 | 0 | 1 | 0.17982 | 0 | 0
ep_solar_pv_114 | Aggregated Plant -- operating | solar | CHN | 2018 |  |  |  | operating | FALSE | elc_spv_CHN_114 | 114 | pv | 14 | 0.8083 | 802.1878 | 13.6611 | 0 | 1 | 0.17982 | 0 | 0
ep_solar_pv_114 | Aggregated Plant -- operating | solar | CHN | 2019 |  |  |  | operating | FALSE | elc_spv_CHN_114 | 114 | pv | 11 | 1.62 | 786.25 | 13.3778 | 0 | 1 | 0.17982 | 0 | 0
ep_solar_pv_114 | Aggregated Plant -- operating | solar | CHN | 2020 |  |  |  | operating | FALSE | elc_spv_CHN_114 | 114 | pv | 11 | 0.67 | 820.5784 | 13.9881 | 0 | 1 | 0.17982 | 0 | 0
ep_solar_pv_114 | Aggregated Plant -- operating | solar | CHN | 2021 |  |  |  | operating | FALSE | elc_spv_CHN_114 | 114 | pv | 7 | 0.699 | 795.5633 | 13.5433 | 0 | 1 | 0.17982 | 0 | 0
ep_solar_pv_114 | Aggregated Plant -- operating | solar | CHN | 2022 |  |  |  | operating | FALSE | elc_spv_CHN_114 | 114 | pv | 6 | 0.75 | 785.25 | 13.36 | 0 | 1 | 0.17982 | 0 | 0
ep_solar_pv_114 | Aggregated Plant -- operating | solar | CHN | 2023 |  |  |  | operating | FALSE | elc_spv_CHN_114 | 114 | pv | 21 | 2.55 | 784.1912 | 13.3412 | 0 | 1 | 0.17982 | 0 | 0
ep_solar_pv_114 | Aggregated Plant -- operating | solar | CHN | 2024 |  |  |  | operating | FALSE | elc_spv_CHN_114 | 114 | pv | 14 | 1.5476 | 764.7005 | 13.1498 | 0 | 1 | 0.17982 | 0 | 0
ep_solar_pv_114 | Aggregated Plant -- operating | solar | CHN | 2025 |  |  |  | operating | FALSE | elc_spv_CHN_114 | 114 | pv | 11 | 1.18 | 781.9703 | 13.3017 | 0 | 1 | 0.17982 | 0 | 0
ep_solar_pv_115 | Aggregated Plant -- operating | solar | CHN | 2015 |  |  |  | operating | FALSE | elc_spv_CHN_115 | 115 | pv | 35 | 0.3159 | 825.7799 | 14.0805 | 0 | 1 | 0.16572 | 0 | 0
ep_solar_pv_115 | Aggregated Plant -- operating | solar | CHN | 2016 |  |  |  | operating | FALSE | elc_spv_CHN_115 | 115 | pv | 10 | 0.0765 | 911.25 | 15.6 | 0 | 1 | 0.16572 | 0 | 0
ep_solar_pv_115 | Aggregated Plant -- operating | solar | CHN | 2017 |  |  |  | operating | FALSE | elc_spv_CHN_115 | 115 | pv | 22 | 0.1373 | 911.25 | 15.6 | 0 | 1 | 0.16572 | 0 | 0
ep_solar_pv_115 | Aggregated Plant -- operating | solar | CHN | 2018 |  |  |  | operating | FALSE | elc_spv_CHN_115 | 115 | pv | 4 | 0.0339 | 911.25 | 15.6 | 0 | 1 | 0.16572 | 0 | 0
ep_solar_pv_115 | Aggregated Plant -- operating | solar | CHN | 2019 |  |  |  | operating | FALSE | elc_spv_CHN_115 | 115 | pv | 9 | 0.1413 | 815.7086 | 13.9015 | 0 | 1 | 0.16572 | 0 | 0
ep_solar_pv_115 | Aggregated Plant -- operating | solar | CHN | 2020 |  |  |  | operating | FALSE | elc_spv_CHN_115 | 115 | pv | 6 | 0.5335 | 810.0316 | 13.8006 | 0 | 1 | 0.16572 | 0 | 0
ep_solar_pv_115 | Aggregated Plant -- operating | solar | CHN | 2021 |  |  |  | operating | FALSE | elc_spv_CHN_115 | 115 | pv | 4 | 0.26 | 828.1731 | 14.1231 | 0 | 1 | 0.16572 | 0 | 0
ep_solar_pv_115 | Aggregated Plant -- operating | solar | CHN | 2022 |  |  |  | operating | FALSE | elc_spv_CHN_115 | 115 | pv | 3 | 0.24 | 798.75 | 13.6 | 0 | 1 | 0.16572 | 0 | 0
ep_solar_pv_115 | Aggregated Plant -- operating | solar | CHN | 2023 |  |  |  | operating | FALSE | elc_spv_CHN_115 | 115 | pv | 3 | 0.284 | 792.412 | 13.4873 | 0 | 1 | 0.16572 | 0 | 0
ep_solar_pv_115 | Aggregated Plant -- operating | solar | CHN | 2024 |  |  |  | operating | FALSE | elc_spv_CHN_115 | 115 | pv | 4 | 0.3959 | 778.2619 | 13.2358 | 0 | 1 | 0.16572 | 0 | 0
ep_solar_pv_115 | Aggregated Plant -- operating | solar | CHN | 2025 |  |  |  | operating | FALSE | elc_spv_CHN_115 | 115 | pv | 6 | 0.7 | 785.8929 | 13.3714 | 0 | 1 | 0.16572 | 0 | 0
ep_solar_pv_116 | Aggregated Plant -- operating | solar | CHN | 2014 |  |  |  | operating | FALSE | elc_spv_CHN_116 | 116 | pv | 1 | 0.05 | 911.25 | 15.6 | 0 | 1 | 0.17947 | 0 | 0
ep_solar_pv_116 | Aggregated Plant -- operating | solar | CHN | 2015 |  |  |  | operating | FALSE | elc_spv_CHN_116 | 116 | pv | 1 | 0.05 | 911.25 | 15.6 | 0 | 1 | 0.17947 | 0 | 0
ep_solar_pv_116 | Aggregated Plant -- operating | solar | CHN | 2016 |  |  |  | operating | FALSE | elc_spv_CHN_116 | 116 | pv | 8 | 0.1848 | 911.25 | 15.6 | 0 | 1 | 0.17947 | 0 | 0
ep_solar_pv_116 | Aggregated Plant -- operating | solar | CHN | 2017 |  |  |  | operating | FALSE | elc_spv_CHN_116 | 116 | pv | 3 | 0.063 | 911.25 | 15.6 | 0 | 1 | 0.17947 | 0 | 0
ep_solar_pv_116 | Aggregated Plant -- operating | solar | CHN | 2018 |  |  |  | operating | FALSE | elc_spv_CHN_116 | 116 | pv | 12 | 0.6769 | 791.5868 | 13.4727 | 0 | 1 | 0.17947 | 0 | 0
ep_solar_pv_116 | Aggregated Plant -- operating | solar | CHN | 2019 |  |  |  | operating | FALSE | elc_spv_CHN_116 | 116 | pv | 2 | 0.0542 | 911.25 | 15.6 | 0 | 1 | 0.17947 | 0 | 0
ep_solar_pv_116 | Aggregated Plant -- operating | solar | CHN | 2020 |  |  |  | operating | FALSE | elc_spv_CHN_116 | 116 | pv | 2 | 0.2 | 776.25 | 13.2 | 0 | 1 | 0.17947 | 0 | 0
ep_solar_pv_116 | Aggregated Plant -- operating | solar | CHN | 2021 |  |  |  | operating | FALSE | elc_spv_CHN_116 | 116 | pv | 2 | 0.2 | 776.25 | 13.2 | 0 | 1 | 0.17947 | 0 | 0
ep_solar_pv_117 | Aggregated Plant -- operating | solar | CHN | 2013 |  |  |  | operating | FALSE | elc_spv_CHN_117 | 117 | pv | 1 | 0.01 | 911.25 | 15.6 | 0 | 1 | 0.17963 | 0 | 0
ep_solar_pv_117 | Aggregated Plant -- operating | solar | CHN | 2014 |  |  |  | operating | FALSE | elc_spv_CHN_117 | 117 | pv | 4 | 0.16 | 860.625 | 14.7 | 0 | 1 | 0.17963 | 0 | 0
ep_solar_pv_117 | Aggregated Plant -- operating | solar | CHN | 2015 |  |  |  | operating | FALSE | elc_spv_CHN_117 | 117 | pv | 6 | 0.129 | 911.25 | 15.6 | 0 | 1 | 0.17963 | 0 | 0
ep_solar_pv_117 | Aggregated Plant -- operating | solar | CHN | 2016 |  |  |  | operating | FALSE | elc_spv_CHN_117 | 117 | pv | 11 | 0.2345 | 870.9515 | 14.8836 | 0 | 1 | 0.17963 | 0 | 0
ep_solar_pv_117 | Aggregated Plant -- operating | solar | CHN | 2017 |  |  |  | operating | FALSE | elc_spv_CHN_117 | 117 | pv | 18 | 0.1448 | 911.25 | 15.6 | 0 | 1 | 0.17963 | 0 | 0
ep_solar_pv_117 | Aggregated Plant -- operating | solar | CHN | 2018 |  |  |  | operating | FALSE | elc_spv_CHN_117 | 117 | pv | 15 | 0.3561 | 835.4286 | 14.2521 | 0 | 1 | 0.17963 | 0 | 0
ep_solar_pv_117 | Aggregated Plant -- operating | solar | CHN | 2019 |  |  |  | operating | FALSE | elc_spv_CHN_117 | 117 | pv | 1 | 0.15 | 776.25 | 13.2 | 0 | 1 | 0.17963 | 0 | 0
ep_solar_pv_117 | Aggregated Plant -- operating | solar | CHN | 2020 |  |  |  | operating | FALSE | elc_spv_CHN_117 | 117 | pv | 8 | 0.74 | 783.5473 | 13.3297 | 0 | 1 | 0.17963 | 0 | 0
ep_solar_pv_117 | Aggregated Plant -- operating | solar | CHN | 2022 |  |  |  | operating | FALSE | elc_spv_CHN_117 | 117 | pv | 4 | 0.275 | 837.6136 | 14.2909 | 0 | 1 | 0.17963 | 0 | 0
ep_solar_pv_117 | Aggregated Plant -- operating | solar | CHN | 2023 |  |  |  | operating | FALSE | elc_spv_CHN_117 | 117 | pv | 1 | 0.05 | 911.25 | 15.6 | 0 | 1 | 0.17963 | 0 | 0
ep_solar_pv_117 | Aggregated Plant -- operating | solar | CHN | 2024 |  |  |  | operating | FALSE | elc_spv_CHN_117 | 117 | pv | 1 | 0.1 | 776.25 | 13.2 | 0 | 1 | 0.17963 | 0 | 0
ep_solar_pv_117 | Aggregated Plant -- operating | solar | CHN | 2025 |  |  |  | operating | FALSE | elc_spv_CHN_117 | 117 | pv | 2 | 0.3715 | 688.6726 | 12.2083 | 0 | 1 | 0.17963 | 0 | 0
ep_solar_pv_118 | Aggregated Plant -- operating | solar | CHN | 2014 |  |  |  | operating | FALSE | elc_spv_CHN_118 | 118 | pv | 2 | 0.03 | 911.25 | 15.6 | 0 | 1 | 0.18395 | 0 | 0
ep_solar_pv_118 | Aggregated Plant -- operating | solar | CHN | 2015 |  |  |  | operating | FALSE | elc_spv_CHN_118 | 118 | pv | 3 | 0.13 | 911.25 | 15.6 | 0 | 1 | 0.18395 | 0 | 0
ep_solar_pv_118 | Aggregated Plant -- operating | solar | CHN | 2016 |  |  |  | operating | FALSE | elc_spv_CHN_118 | 118 | pv | 4 | 0.22 | 813.0682 | 13.8545 | 0 | 1 | 0.18395 | 0 | 0
ep_solar_pv_118 | Aggregated Plant -- operating | solar | CHN | 2017 |  |  |  | operating | FALSE | elc_spv_CHN_118 | 118 | pv | 9 | 0.1513 | 911.25 | 15.6 | 0 | 1 | 0.18395 | 0 | 0
ep_solar_pv_118 | Aggregated Plant -- operating | solar | CHN | 2018 |  |  |  | operating | FALSE | elc_spv_CHN_118 | 118 | pv | 4 | 0.1371 | 787.18 | 13.3943 | 0 | 1 | 0.18395 | 0 | 0
ep_solar_pv_118 | Aggregated Plant -- operating | solar | CHN | 2019 |  |  |  | operating | FALSE | elc_spv_CHN_118 | 118 | pv | 1 | 0.015 | 911.25 | 15.6 | 0 | 1 | 0.18395 | 0 | 0
ep_solar_pv_118 | Aggregated Plant -- operating | solar | CHN | 2022 |  |  |  | operating | FALSE | elc_spv_CHN_118 | 118 | pv | 1 | 0.15 | 776.25 | 13.2 | 0 | 1 | 0.18395 | 0 | 0
ep_solar_pv_118 | Aggregated Plant -- operating | solar | CHN | 2023 |  |  |  | operating | FALSE | elc_spv_CHN_118 | 118 | pv | 1 | 0.1 | 776.25 | 13.2 | 0 | 1 | 0.18395 | 0 | 0
ep_solar_pv_118 | Aggregated Plant -- operating | solar | CHN | 2024 |  |  |  | operating | FALSE | elc_spv_CHN_118 | 118 | pv | 2 | 0.195 | 776.25 | 13.2 | 0 | 1 | 0.18395 | 0 | 0
ep_solar_pv_118 | Aggregated Plant -- operating | solar | CHN | 2025 |  |  |  | operating | FALSE | elc_spv_CHN_118 | 118 | pv | 1 | 0.005 | 911.25 | 15.6 | 0 | 1 | 0.18395 | 0 | 0
ep_solar_pv_119 | Aggregated Plant -- operating | solar | CHN | 2015 |  |  |  | operating | FALSE | elc_spv_CHN_119 | 119 | pv | 4 | 0.06 | 911.25 | 15.6 | 0 | 1 | 0.18405 | 0 | 0
ep_solar_pv_119 | Aggregated Plant -- operating | solar | CHN | 2016 |  |  |  | operating | FALSE | elc_spv_CHN_119 | 119 | pv | 4 | 0.12 | 911.25 | 15.6 | 0 | 1 | 0.18405 | 0 | 0
ep_solar_pv_119 | Aggregated Plant -- operating | solar | CHN | 2017 |  |  |  | operating | FALSE | elc_spv_CHN_119 | 119 | pv | 6 | 0.11 | 911.25 | 15.6 | 0 | 1 | 0.18405 | 0 | 0
ep_solar_pv_119 | Aggregated Plant -- operating | solar | CHN | 2018 |  |  |  | operating | FALSE | elc_spv_CHN_119 | 119 | pv | 2 | 0.049 | 911.25 | 15.6 | 0 | 1 | 0.18405 | 0 | 0
ep_solar_pv_119 | Aggregated Plant -- operating | solar | CHN | 2019 |  |  |  | operating | FALSE | elc_spv_CHN_119 | 119 | pv | 1 | 0.025 | 911.25 | 15.6 | 0 | 1 | 0.18405 | 0 | 0
ep_solar_pv_119 | Aggregated Plant -- operating | solar | CHN | 2022 |  |  |  | operating | FALSE | elc_spv_CHN_119 | 119 | pv | 1 | 0.15 | 776.25 | 13.2 | 0 | 1 | 0.18405 | 0 | 0
ep_solar_pv_119 | Aggregated Plant -- operating | solar | CHN | 2023 |  |  |  | operating | FALSE | elc_spv_CHN_119 | 119 | pv | 3 | 0.5 | 776.25 | 13.2 | 0 | 1 | 0.18405 | 0 | 0
ep_solar_pv_119 | Aggregated Plant -- operating | solar | CHN | 2024 |  |  |  | operating | FALSE | elc_spv_CHN_119 | 119 | pv | 2 | 0.15 | 821.25 | 14 | 0 | 1 | 0.18405 | 0 | 0
ep_solar_pv_119 | Aggregated Plant -- operating | solar | CHN | 2025 |  |  |  | operating | FALSE | elc_spv_CHN_119 | 119 | pv | 2 | 0.65 | 721.7308 | 12.5538 | 0 | 1 | 0.18405 | 0 | 0
ep_solar_pv_120 | Aggregated Plant -- operating | solar | CHN | 2015 |  |  |  | operating | FALSE | elc_spv_CHN_120 | 120 | pv | 2 | 0.095 | 783.3553 | 13.3263 | 0 | 1 | 0.18877 | 0 | 0
ep_solar_pv_120 | Aggregated Plant -- operating | solar | CHN | 2016 |  |  |  | operating | FALSE | elc_spv_CHN_120 | 120 | pv | 2 | 0.02 | 911.25 | 15.6 | 0 | 1 | 0.18877 | 0 | 0
ep_solar_pv_120 | Aggregated Plant -- operating | solar | CHN | 2019 |  |  |  | operating | FALSE | elc_spv_CHN_120 | 120 | pv | 4 | 0.0112 | 911.25 | 15.6 | 0 | 1 | 0.18877 | 0 | 0
ep_solar_pv_120 | Aggregated Plant -- operating | solar | CHN | 2021 |  |  |  | operating | FALSE | elc_spv_CHN_120 | 120 | pv | 1 | 0.1 | 776.25 | 13.2 | 0 | 1 | 0.18877 | 0 | 0
ep_solar_pv_120 | Aggregated Plant -- operating | solar | CHN | 2022 |  |  |  | operating | FALSE | elc_spv_CHN_120 | 120 | pv | 2 | 0.33 | 788.5227 | 13.4182 | 0 | 1 | 0.18877 | 0 | 0
ep_solar_pv_120 | Aggregated Plant -- operating | solar | CHN | 2023 |  |  |  | operating | FALSE | elc_spv_CHN_120 | 120 | pv | 6 | 0.865 | 784.0535 | 13.3387 | 0 | 1 | 0.18877 | 0 | 0
ep_solar_pv_120 | Aggregated Plant -- operating | solar | CHN | 2024 |  |  |  | operating | FALSE | elc_spv_CHN_120 | 120 | pv | 4 | 0.35 | 814.8214 | 13.8857 | 0 | 1 | 0.18877 | 0 | 0
ep_solar_pv_120 | Aggregated Plant -- operating | solar | CHN | 2025 |  |  |  | operating | FALSE | elc_spv_CHN_120 | 120 | pv | 9 | 1 | 776.25 | 13.2 | 0 | 1 | 0.18877 | 0 | 0
ep_solar_pv_121 | Aggregated Plant -- operating | solar | CHN | 2010 |  |  |  | operating | FALSE | elc_spv_CHN_121 | 121 | pv | 2 | 0.02 | 911.25 | 15.6 | 0 | 1 | 0.19668 | 0 | 0
ep_solar_pv_121 | Aggregated Plant -- operating | solar | CHN | 2011 |  |  |  | operating | FALSE | elc_spv_CHN_121 | 121 | pv | 5 | 0.049 | 911.25 | 15.6 | 0 | 1 | 0.19668 | 0 | 0
ep_solar_pv_121 | Aggregated Plant -- operating | solar | CHN | 2012 |  |  |  | operating | FALSE | elc_spv_CHN_121 | 121 | pv | 5 | 0.12 | 911.25 | 15.6 | 0 | 1 | 0.19668 | 0 | 0
ep_solar_pv_121 | Aggregated Plant -- operating | solar | CHN | 2013 |  |  |  | operating | FALSE | elc_spv_CHN_121 | 121 | pv | 9 | 0.228 | 911.25 | 15.6 | 0 | 1 | 0.19668 | 0 | 0
ep_solar_pv_121 | Aggregated Plant -- operating | solar | CHN | 2014 |  |  |  | operating | FALSE | elc_spv_CHN_121 | 121 | pv | 14 | 0.3905 | 876.6789 | 14.9854 | 0 | 1 | 0.19668 | 0 | 0
ep_solar_pv_121 | Aggregated Plant -- operating | solar | CHN | 2015 |  |  |  | operating | FALSE | elc_spv_CHN_121 | 121 | pv | 36 | 1.4516 | 826.6192 | 14.0955 | 0 | 1 | 0.19668 | 0 | 0
ep_solar_pv_121 | Aggregated Plant -- operating | solar | CHN | 2016 |  |  |  | operating | FALSE | elc_spv_CHN_121 | 121 | pv | 16 | 1.702 | 752.8114 | 13.0548 | 0 | 1 | 0.19668 | 0 | 0
ep_solar_pv_121 | Aggregated Plant -- operating | solar | CHN | 2017 |  |  |  | operating | FALSE | elc_spv_CHN_121 | 121 | pv | 6 | 0.1539 | 911.25 | 15.6 | 0 | 1 | 0.19668 | 0 | 0
ep_solar_pv_121 | Aggregated Plant -- operating | solar | CHN | 2018 |  |  |  | operating | FALSE | elc_spv_CHN_121 | 121 | pv | 11 | 1.5527 | 781.5276 | 13.2938 | 0 | 1 | 0.19668 | 0 | 0
ep_solar_pv_121 | Aggregated Plant -- operating | solar | CHN | 2019 |  |  |  | operating | FALSE | elc_spv_CHN_121 | 121 | pv | 7 | 0.76 | 794.0132 | 13.5158 | 0 | 1 | 0.19668 | 0 | 0
ep_solar_pv_121 | Aggregated Plant -- operating | solar | CHN | 2020 |  |  |  | operating | FALSE | elc_spv_CHN_121 | 121 | pv | 9 | 0.746 | 792.7178 | 13.4928 | 0 | 1 | 0.19668 | 0 | 0
ep_solar_pv_121 | Aggregated Plant -- operating | solar | CHN | 2021 |  |  |  | operating | FALSE | elc_spv_CHN_121 | 121 | pv | 12 | 0.928 | 791.9612 | 13.4793 | 0 | 1 | 0.19668 | 0 | 0
ep_solar_pv_121 | Aggregated Plant -- operating | solar | CHN | 2022 |  |  |  | operating | FALSE | elc_spv_CHN_121 | 121 | pv | 4 | 0.4 | 803.25 | 13.68 | 0 | 1 | 0.19668 | 0 | 0
ep_solar_pv_121 | Aggregated Plant -- operating | solar | CHN | 2023 |  |  |  | operating | FALSE | elc_spv_CHN_121 | 121 | pv | 17 | 2.14 | 786.9743 | 13.3907 | 0 | 1 | 0.19668 | 0 | 0
ep_solar_pv_121 | Aggregated Plant -- operating | solar | CHN | 2024 |  |  |  | operating | FALSE | elc_spv_CHN_121 | 121 | pv | 10 | 1.772 | 754.3468 | 12.963 | 0 | 1 | 0.19668 | 0 | 0
ep_solar_pv_121 | Aggregated Plant -- operating | solar | CHN | 2025 |  |  |  | operating | FALSE | elc_spv_CHN_121 | 121 | pv | 7 | 1.3905 | 744.6481 | 12.8255 | 0 | 1 | 0.19668 | 0 | 0
ep_solar_pv_122 | Aggregated Plant -- operating | solar | CHN | 2011 |  |  |  | operating | FALSE | elc_spv_CHN_122 | 122 | pv | 1 | 0.02 | 911.25 | 15.6 | 0 | 1 | 0.1963 | 0 | 0
ep_solar_pv_122 | Aggregated Plant -- operating | solar | CHN | 2013 |  |  |  | operating | FALSE | elc_spv_CHN_122 | 122 | pv | 1 | 0.05 | 911.25 | 15.6 | 0 | 1 | 0.1963 | 0 | 0
ep_solar_pv_122 | Aggregated Plant -- operating | solar | CHN | 2014 |  |  |  | operating | FALSE | elc_spv_CHN_122 | 122 | pv | 4 | 0.2 | 843.75 | 14.4 | 0 | 1 | 0.1963 | 0 | 0
ep_solar_pv_122 | Aggregated Plant -- operating | solar | CHN | 2015 |  |  |  | operating | FALSE | elc_spv_CHN_122 | 122 | pv | 4 | 0.183 | 911.25 | 15.6 | 0 | 1 | 0.1963 | 0 | 0
ep_solar_pv_122 | Aggregated Plant -- operating | solar | CHN | 2016 |  |  |  | operating | FALSE | elc_spv_CHN_122 | 122 | pv | 14 | 0.703 | 872.8432 | 14.9172 | 0 | 1 | 0.1963 | 0 | 0
ep_solar_pv_122 | Aggregated Plant -- operating | solar | CHN | 2017 |  |  |  | operating | FALSE | elc_spv_CHN_122 | 122 | pv | 10 | 0.886 | 809.162 | 13.7851 | 0 | 1 | 0.1963 | 0 | 0
ep_solar_pv_122 | Aggregated Plant -- operating | solar | CHN | 2019 |  |  |  | operating | FALSE | elc_spv_CHN_122 | 122 | pv | 8 | 0.39 | 890.4808 | 15.2308 | 0 | 1 | 0.1963 | 0 | 0
ep_solar_pv_122 | Aggregated Plant -- operating | solar | CHN | 2020 |  |  |  | operating | FALSE | elc_spv_CHN_122 | 122 | pv | 1 | 0.1 | 776.25 | 13.2 | 0 | 1 | 0.1963 | 0 | 0
ep_solar_pv_122 | Aggregated Plant -- operating | solar | CHN | 2021 |  |  |  | operating | FALSE | elc_spv_CHN_122 | 122 | pv | 1 | 0.1 | 776.25 | 13.2 | 0 | 1 | 0.1963 | 0 | 0
ep_solar_pv_122 | Aggregated Plant -- operating | solar | CHN | 2023 |  |  |  | operating | FALSE | elc_spv_CHN_122 | 122 | pv | 4 | 0.35 | 814.8214 | 13.8857 | 0 | 1 | 0.1963 | 0 | 0
ep_solar_pv_122 | Aggregated Plant -- operating | solar | CHN | 2024 |  |  |  | operating | FALSE | elc_spv_CHN_122 | 122 | pv | 3 | 0.45 | 791.25 | 13.4667 | 0 | 1 | 0.1963 | 0 | 0
ep_solar_pv_122 | Aggregated Plant -- operating | solar | CHN | 2025 |  |  |  | operating | FALSE | elc_spv_CHN_122 | 122 | pv | 6 | 0.9 | 753.75 | 13.0667 | 0 | 1 | 0.1963 | 0 | 0
ep_solar_pv_124 | Aggregated Plant -- operating | solar | CHN | 2011 |  |  |  | operating | FALSE | elc_spv_CHN_124 | 124 | pv | 2 | 0.03 | 911.25 | 15.6 | 0 | 1 | 0.20171 | 0 | 0
ep_solar_pv_124 | Aggregated Plant -- operating | solar | CHN | 2013 |  |  |  | operating | FALSE | elc_spv_CHN_124 | 124 | pv | 4 | 0.1 | 911.25 | 15.6 | 0 | 1 | 0.20171 | 0 | 0
ep_solar_pv_124 | Aggregated Plant -- operating | solar | CHN | 2014 |  |  |  | operating | FALSE | elc_spv_CHN_124 | 124 | pv | 8 | 0.25 | 911.25 | 15.6 | 0 | 1 | 0.20171 | 0 | 0
ep_solar_pv_124 | Aggregated Plant -- operating | solar | CHN | 2015 |  |  |  | operating | FALSE | elc_spv_CHN_124 | 124 | pv | 25 | 1.14 | 852.0395 | 14.5474 | 0 | 1 | 0.20171 | 0 | 0
ep_solar_pv_124 | Aggregated Plant -- operating | solar | CHN | 2016 |  |  |  | operating | FALSE | elc_spv_CHN_124 | 124 | pv | 7 | 0.42 | 814.8214 | 13.8857 | 0 | 1 | 0.20171 | 0 | 0
ep_solar_pv_124 | Aggregated Plant -- operating | solar | CHN | 2017 |  |  |  | operating | FALSE | elc_spv_CHN_124 | 124 | pv | 2 | 0.0367 | 911.25 | 15.6 | 0 | 1 | 0.20171 | 0 | 0
ep_solar_pv_124 | Aggregated Plant -- operating | solar | CHN | 2018 |  |  |  | operating | FALSE | elc_spv_CHN_124 | 124 | pv | 10 | 0.8 | 810 | 13.8 | 0 | 1 | 0.20171 | 0 | 0
ep_solar_pv_124 | Aggregated Plant -- operating | solar | CHN | 2019 |  |  |  | operating | FALSE | elc_spv_CHN_124 | 124 | pv | 2 | 0.15 | 821.25 | 14 | 0 | 1 | 0.20171 | 0 | 0
ep_solar_pv_124 | Aggregated Plant -- operating | solar | CHN | 2020 |  |  |  | operating | FALSE | elc_spv_CHN_124 | 124 | pv | 2 | 0.1 | 911.25 | 15.6 | 0 | 1 | 0.20171 | 0 | 0
ep_solar_pv_124 | Aggregated Plant -- operating | solar | CHN | 2021 |  |  |  | operating | FALSE | elc_spv_CHN_124 | 124 | pv | 6 | 0.6 | 776.25 | 13.2 | 0 | 1 | 0.20171 | 0 | 0
ep_solar_pv_124 | Aggregated Plant -- operating | solar | CHN | 2022 |  |  |  | operating | FALSE | elc_spv_CHN_124 | 124 | pv | 4 | 0.239 | 798.2793 | 13.5916 | 0 | 1 | 0.20171 | 0 | 0
ep_solar_pv_124 | Aggregated Plant -- operating | solar | CHN | 2023 |  |  |  | operating | FALSE | elc_spv_CHN_124 | 124 | pv | 9 | 1.2 | 776.25 | 13.2 | 0 | 1 | 0.20171 | 0 | 0
ep_solar_pv_124 | Aggregated Plant -- operating | solar | CHN | 2024 |  |  |  | operating | FALSE | elc_spv_CHN_124 | 124 | pv | 6 | 0.9054 | 728.2232 | 12.6444 | 0 | 1 | 0.20171 | 0 | 0
ep_solar_pv_124 | Aggregated Plant -- operating | solar | CHN | 2025 |  |  |  | operating | FALSE | elc_spv_CHN_124 | 124 | pv | 2 | 0.64 | 706.6406 | 12.375 | 0 | 1 | 0.20171 | 0 | 0
ep_solar_pv_125 | Aggregated Plant -- operating | solar | CHN | 2010 |  |  |  | operating | FALSE | elc_spv_CHN_125 | 125 | pv | 1 | 0.0035 | 911.25 | 15.6 | 0 | 1 | 0.16096 | 0 | 0
ep_solar_pv_125 | Aggregated Plant -- operating | solar | CHN | 2011 |  |  |  | operating | FALSE | elc_spv_CHN_125 | 125 | pv | 3 | 0.0202 | 911.25 | 15.6 | 0 | 1 | 0.16096 | 0 | 0
ep_solar_pv_125 | Aggregated Plant -- operating | solar | CHN | 2012 |  |  |  | operating | FALSE | elc_spv_CHN_125 | 125 | pv | 1 | 0.02 | 911.25 | 15.6 | 0 | 1 | 0.16096 | 0 | 0
ep_solar_pv_125 | Aggregated Plant -- operating | solar | CHN | 2013 |  |  |  | operating | FALSE | elc_spv_CHN_125 | 125 | pv | 3 | 0.07 | 911.25 | 15.6 | 0 | 1 | 0.16096 | 0 | 0
ep_solar_pv_125 | Aggregated Plant -- operating | solar | CHN | 2014 |  |  |  | operating | FALSE | elc_spv_CHN_125 | 125 | pv | 16 | 0.3032 | 795.4848 | 13.542 | 0 | 1 | 0.16096 | 0 | 0
ep_solar_pv_125 | Aggregated Plant -- operating | solar | CHN | 2015 |  |  |  | operating | FALSE | elc_spv_CHN_125 | 125 | pv | 116 | 0.9756 | 831.2685 | 14.1781 | 0 | 1 | 0.16096 | 0 | 0
ep_solar_pv_125 | Aggregated Plant -- operating | solar | CHN | 2016 |  |  |  | operating | FALSE | elc_spv_CHN_125 | 125 | pv | 44 | 0.3628 | 874.0394 | 14.9385 | 0 | 1 | 0.16096 | 0 | 0
ep_solar_pv_125 | Aggregated Plant -- operating | solar | CHN | 2017 |  |  |  | operating | FALSE | elc_spv_CHN_125 | 125 | pv | 225 | 1.2337 | 900.3073 | 15.4055 | 0 | 1 | 0.16096 | 0 | 0
ep_solar_pv_125 | Aggregated Plant -- operating | solar | CHN | 2018 |  |  |  | operating | FALSE | elc_spv_CHN_125 | 125 | pv | 41 | 1.0141 | 838.8311 | 14.3126 | 0 | 1 | 0.16096 | 0 | 0
ep_solar_pv_125 | Aggregated Plant -- operating | solar | CHN | 2019 |  |  |  | operating | FALSE | elc_spv_CHN_125 | 125 | pv | 14 | 0.415 | 807.1536 | 13.7494 | 0 | 1 | 0.16096 | 0 | 0
ep_solar_pv_125 | Aggregated Plant -- operating | solar | CHN | 2020 |  |  |  | operating | FALSE | elc_spv_CHN_125 | 125 | pv | 2 | 0.061 | 778.4631 | 13.2393 | 0 | 1 | 0.16096 | 0 | 0
ep_solar_pv_125 | Aggregated Plant -- operating | solar | CHN | 2021 |  |  |  | operating | FALSE | elc_spv_CHN_125 | 125 | pv | 2 | 0.1134 | 816.0119 | 13.9069 | 0 | 1 | 0.16096 | 0 | 0
ep_solar_pv_125 | Aggregated Plant -- operating | solar | CHN | 2022 |  |  |  | operating | FALSE | elc_spv_CHN_125 | 125 | pv | 1 | 0.08 | 776.25 | 13.2 | 0 | 1 | 0.16096 | 0 | 0
ep_solar_pv_125 | Aggregated Plant -- operating | solar | CHN | 2023 |  |  |  | operating | FALSE | elc_spv_CHN_125 | 125 | pv | 2 | 0.23 | 776.25 | 13.2 | 0 | 1 | 0.16096 | 0 | 0
ep_solar_pv_125 | Aggregated Plant -- operating | solar | CHN | 2024 |  |  |  | operating | FALSE | elc_spv_CHN_125 | 125 | pv | 2 | 0.23 | 776.25 | 13.2 | 0 | 1 | 0.16096 | 0 | 0
ep_solar_pv_125 | Aggregated Plant -- operating | solar | CHN | 2025 |  |  |  | operating | FALSE | elc_spv_CHN_125 | 125 | pv | 3 | 0.3031 | 798.5199 | 13.5959 | 0 | 1 | 0.16096 | 0 | 0
ep_solar_pv_127 | Aggregated Plant -- operating | solar | CHN | 2024 |  |  |  | operating | FALSE | elc_spv_CHN_127 | 127 | pv | 1 | 0.2 | 776.25 | 13.2 | 0 | 1 | 0.18829 | 0 | 0
ep_solar_pv_128 | Aggregated Plant -- operating | solar | CHN | 2013 |  |  |  | operating | FALSE | elc_spv_CHN_128 | 128 | pv | 1 | 0.02 | 911.25 | 15.6 | 0 | 1 | 0.19762 | 0 | 0
ep_solar_pv_128 | Aggregated Plant -- operating | solar | CHN | 2015 |  |  |  | operating | FALSE | elc_spv_CHN_128 | 128 | pv | 3 | 0.155 | 824.1532 | 14.0516 | 0 | 1 | 0.19762 | 0 | 0
ep_solar_pv_128 | Aggregated Plant -- operating | solar | CHN | 2017 |  |  |  | operating | FALSE | elc_spv_CHN_128 | 128 | pv | 4 | 0.0704 | 911.25 | 15.6 | 0 | 1 | 0.19762 | 0 | 0
ep_solar_pv_128 | Aggregated Plant -- operating | solar | CHN | 2018 |  |  |  | operating | FALSE | elc_spv_CHN_128 | 128 | pv | 1 | 0.2 | 776.25 | 13.2 | 0 | 1 | 0.19762 | 0 | 0
ep_solar_pv_128 | Aggregated Plant -- operating | solar | CHN | 2019 |  |  |  | operating | FALSE | elc_spv_CHN_128 | 128 | pv | 1 | 0.2 | 776.25 | 13.2 | 0 | 1 | 0.19762 | 0 | 0
ep_solar_pv_128 | Aggregated Plant -- operating | solar | CHN | 2023 |  |  |  | operating | FALSE | elc_spv_CHN_128 | 128 | pv | 2 | 0.4 | 776.25 | 13.2 | 0 | 1 | 0.19762 | 0 | 0
ep_solar_pv_128 | Aggregated Plant -- operating | solar | CHN | 2025 |  |  |  | operating | FALSE | elc_spv_CHN_128 | 128 | pv | 2 | 0.18 | 776.25 | 13.2 | 0 | 1 | 0.19762 | 0 | 0
ep_solar_pv_129 | Aggregated Plant -- operating | solar | CHN | 2014 |  |  |  | operating | FALSE | elc_spv_CHN_129 | 129 | pv | 1 | 0.02 | 911.25 | 15.6 | 0 | 1 | 0.19234 | 0 | 0
ep_solar_pv_129 | Aggregated Plant -- operating | solar | CHN | 2015 |  |  |  | operating | FALSE | elc_spv_CHN_129 | 129 | pv | 6 | 0.297 | 820.3409 | 13.9838 | 0 | 1 | 0.19234 | 0 | 0
ep_solar_pv_129 | Aggregated Plant -- operating | solar | CHN | 2016 |  |  |  | operating | FALSE | elc_spv_CHN_129 | 129 | pv | 5 | 0.14 | 911.25 | 15.6 | 0 | 1 | 0.19234 | 0 | 0
ep_solar_pv_129 | Aggregated Plant -- operating | solar | CHN | 2017 |  |  |  | operating | FALSE | elc_spv_CHN_129 | 129 | pv | 6 | 0.1672 | 911.25 | 15.6 | 0 | 1 | 0.19234 | 0 | 0
ep_solar_pv_129 | Aggregated Plant -- operating | solar | CHN | 2018 |  |  |  | operating | FALSE | elc_spv_CHN_129 | 129 | pv | 1 | 0.03 | 911.25 | 15.6 | 0 | 1 | 0.19234 | 0 | 0
ep_solar_pv_129 | Aggregated Plant -- operating | solar | CHN | 2019 |  |  |  | operating | FALSE | elc_spv_CHN_129 | 129 | pv | 1 | 0.04 | 911.25 | 15.6 | 0 | 1 | 0.19234 | 0 | 0
ep_solar_pv_129 | Aggregated Plant -- operating | solar | CHN | 2020 |  |  |  | operating | FALSE | elc_spv_CHN_129 | 129 | pv | 2 | 0.3 | 776.25 | 13.2 | 0 | 1 | 0.19234 | 0 | 0
ep_solar_pv_129 | Aggregated Plant -- operating | solar | CHN | 2022 |  |  |  | operating | FALSE | elc_spv_CHN_129 | 129 | pv | 2 | 0.2 | 776.25 | 13.2 | 0 | 1 | 0.19234 | 0 | 0
ep_solar_pv_129 | Aggregated Plant -- operating | solar | CHN | 2023 |  |  |  | operating | FALSE | elc_spv_CHN_129 | 129 | pv | 4 | 0.65 | 776.25 | 13.2 | 0 | 1 | 0.19234 | 0 | 0
ep_solar_pv_129 | Aggregated Plant -- operating | solar | CHN | 2025 |  |  |  | operating | FALSE | elc_spv_CHN_129 | 129 | pv | 1 | 0.03 | 911.25 | 15.6 | 0 | 1 | 0.19234 | 0 | 0
ep_solar_pv_130 | Aggregated Plant -- operating | solar | CHN | 2010 |  |  |  | operating | FALSE | elc_spv_CHN_130 | 130 | pv | 2 | 0.04 | 911.25 | 15.6 | 0 | 1 | 0.17114 | 0 | 0
ep_solar_pv_130 | Aggregated Plant -- operating | solar | CHN | 2011 |  |  |  | operating | FALSE | elc_spv_CHN_130 | 130 | pv | 1 | 0.0015 | 911.25 | 15.6 | 0 | 1 | 0.17114 | 0 | 0
ep_solar_pv_130 | Aggregated Plant -- operating | solar | CHN | 2012 |  |  |  | operating | FALSE | elc_spv_CHN_130 | 130 | pv | 4 | 0.1 | 911.25 | 15.6 | 0 | 1 | 0.17114 | 0 | 0
ep_solar_pv_130 | Aggregated Plant -- operating | solar | CHN | 2013 |  |  |  | operating | FALSE | elc_spv_CHN_130 | 130 | pv | 5 | 0.0656 | 911.25 | 15.6 | 0 | 1 | 0.17114 | 0 | 0
ep_solar_pv_130 | Aggregated Plant -- operating | solar | CHN | 2014 |  |  |  | operating | FALSE | elc_spv_CHN_130 | 130 | pv | 2 | 0.026 | 911.25 | 15.6 | 0 | 1 | 0.17114 | 0 | 0
ep_solar_pv_130 | Aggregated Plant -- operating | solar | CHN | 2015 |  |  |  | operating | FALSE | elc_spv_CHN_130 | 130 | pv | 26 | 0.4934 | 803.7206 | 13.6884 | 0 | 1 | 0.17114 | 0 | 0
ep_solar_pv_130 | Aggregated Plant -- operating | solar | CHN | 2016 |  |  |  | operating | FALSE | elc_spv_CHN_130 | 130 | pv | 22 | 0.1515 | 911.25 | 15.6 | 0 | 1 | 0.17114 | 0 | 0
ep_solar_pv_130 | Aggregated Plant -- operating | solar | CHN | 2017 |  |  |  | operating | FALSE | elc_spv_CHN_130 | 130 | pv | 72 | 0.5158 | 911.25 | 15.6 | 0 | 1 | 0.17114 | 0 | 0
ep_solar_pv_130 | Aggregated Plant -- operating | solar | CHN | 2018 |  |  |  | operating | FALSE | elc_spv_CHN_130 | 130 | pv | 18 | 0.7429 | 827.6587 | 14.1139 | 0 | 1 | 0.17114 | 0 | 0
ep_solar_pv_130 | Aggregated Plant -- operating | solar | CHN | 2019 |  |  |  | operating | FALSE | elc_spv_CHN_130 | 130 | pv | 1 | 0.01 | 911.25 | 15.6 | 0 | 1 | 0.17114 | 0 | 0
ep_solar_pv_130 | Aggregated Plant -- operating | solar | CHN | 2020 |  |  |  | operating | FALSE | elc_spv_CHN_130 | 130 | pv | 8 | 0.1354 | 911.25 | 15.6 | 0 | 1 | 0.17114 | 0 | 0
ep_solar_pv_130 | Aggregated Plant -- operating | solar | CHN | 2021 |  |  |  | operating | FALSE | elc_spv_CHN_130 | 130 | pv | 2 | 0.1 | 911.25 | 15.6 | 0 | 1 | 0.17114 | 0 | 0
ep_solar_pv_130 | Aggregated Plant -- operating | solar | CHN | 2022 |  |  |  | operating | FALSE | elc_spv_CHN_130 | 130 | pv | 3 | 0.291 | 790.1675 | 13.4474 | 0 | 1 | 0.17114 | 0 | 0
ep_solar_pv_130 | Aggregated Plant -- operating | solar | CHN | 2023 |  |  |  | operating | FALSE | elc_spv_CHN_130 | 130 | pv | 3 | 0.22 | 806.9318 | 13.7455 | 0 | 1 | 0.17114 | 0 | 0
ep_solar_pv_130 | Aggregated Plant -- operating | solar | CHN | 2024 |  |  |  | operating | FALSE | elc_spv_CHN_130 | 130 | pv | 1 | 0.1 | 776.25 | 13.2 | 0 | 1 | 0.17114 | 0 | 0
ep_solar_pv_131 | Aggregated Plant -- operating | solar | CHN | 2010 |  |  |  | operating | FALSE | elc_spv_CHN_131 | 131 | pv | 2 | 0.0034 | 911.25 | 15.6 | 0 | 1 | 0.16595 | 0 | 0
ep_solar_pv_131 | Aggregated Plant -- operating | solar | CHN | 2011 |  |  |  | operating | FALSE | elc_spv_CHN_131 | 131 | pv | 1 | 0.0064 | 911.25 | 15.6 | 0 | 1 | 0.16595 | 0 | 0
ep_solar_pv_131 | Aggregated Plant -- operating | solar | CHN | 2013 |  |  |  | operating | FALSE | elc_spv_CHN_131 | 131 | pv | 2 | 0.02 | 911.25 | 15.6 | 0 | 1 | 0.16595 | 0 | 0
ep_solar_pv_131 | Aggregated Plant -- operating | solar | CHN | 2014 |  |  |  | operating | FALSE | elc_spv_CHN_131 | 131 | pv | 1 | 0.0047 | 911.25 | 15.6 | 0 | 1 | 0.16595 | 0 | 0
ep_solar_pv_131 | Aggregated Plant -- operating | solar | CHN | 2015 |  |  |  | operating | FALSE | elc_spv_CHN_131 | 131 | pv | 63 | 0.5228 | 836.3648 | 14.2687 | 0 | 1 | 0.16595 | 0 | 0
ep_solar_pv_131 | Aggregated Plant -- operating | solar | CHN | 2016 |  |  |  | operating | FALSE | elc_spv_CHN_131 | 131 | pv | 36 | 0.9016 | 848.3618 | 14.482 | 0 | 1 | 0.16595 | 0 | 0
ep_solar_pv_131 | Aggregated Plant -- operating | solar | CHN | 2017 |  |  |  | operating | FALSE | elc_spv_CHN_131 | 131 | pv | 84 | 1.0034 | 842.6333 | 14.3801 | 0 | 1 | 0.16595 | 0 | 0
ep_solar_pv_131 | Aggregated Plant -- operating | solar | CHN | 2018 |  |  |  | operating | FALSE | elc_spv_CHN_131 | 131 | pv | 29 | 1.1147 | 811.9408 | 13.8345 | 0 | 1 | 0.16595 | 0 | 0
ep_solar_pv_131 | Aggregated Plant -- operating | solar | CHN | 2019 |  |  |  | operating | FALSE | elc_spv_CHN_131 | 131 | pv | 5 | 0.0633 | 911.25 | 15.6 | 0 | 1 | 0.16595 | 0 | 0
ep_solar_pv_131 | Aggregated Plant -- operating | solar | CHN | 2020 |  |  |  | operating | FALSE | elc_spv_CHN_131 | 131 | pv | 7 | 0.64 | 784.6875 | 13.35 | 0 | 1 | 0.16595 | 0 | 0
ep_solar_pv_131 | Aggregated Plant -- operating | solar | CHN | 2021 |  |  |  | operating | FALSE | elc_spv_CHN_131 | 131 | pv | 2 | 0.07 | 911.25 | 15.6 | 0 | 1 | 0.16595 | 0 | 0
ep_solar_pv_131 | Aggregated Plant -- operating | solar | CHN | 2022 |  |  |  | operating | FALSE | elc_spv_CHN_131 | 131 | pv | 5 | 0.346 | 833.2153 | 14.2127 | 0 | 1 | 0.16595 | 0 | 0
ep_solar_pv_131 | Aggregated Plant -- operating | solar | CHN | 2023 |  |  |  | operating | FALSE | elc_spv_CHN_131 | 131 | pv | 2 | 0.3 | 776.25 | 13.2 | 0 | 1 | 0.16595 | 0 | 0
ep_solar_pv_131 | Aggregated Plant -- operating | solar | CHN | 2024 |  |  |  | operating | FALSE | elc_spv_CHN_131 | 131 | pv | 6 | 0.59 | 792.2669 | 13.4847 | 0 | 1 | 0.16595 | 0 | 0
ep_solar_pv_131 | Aggregated Plant -- operating | solar | CHN | 2025 |  |  |  | operating | FALSE | elc_spv_CHN_131 | 131 | pv | 1 | 0.02 | 911.25 | 15.6 | 0 | 1 | 0.16595 | 0 | 0
ep_solar_pv_132 | Aggregated Plant -- operating | solar | CHN | 2013 |  |  |  | operating | FALSE | elc_spv_CHN_132 | 132 | pv | 2 | 0.05 | 911.25 | 15.6 | 0 | 1 | 0.18255 | 0 | 0
ep_solar_pv_132 | Aggregated Plant -- operating | solar | CHN | 2014 |  |  |  | operating | FALSE | elc_spv_CHN_132 | 132 | pv | 2 | 0.08 | 911.25 | 15.6 | 0 | 1 | 0.18255 | 0 | 0
ep_solar_pv_132 | Aggregated Plant -- operating | solar | CHN | 2015 |  |  |  | operating | FALSE | elc_spv_CHN_132 | 132 | pv | 6 | 0.2444 | 811.8228 | 13.8324 | 0 | 1 | 0.18255 | 0 | 0
ep_solar_pv_132 | Aggregated Plant -- operating | solar | CHN | 2016 |  |  |  | operating | FALSE | elc_spv_CHN_132 | 132 | pv | 13 | 0.372 | 911.25 | 15.6 | 0 | 1 | 0.18255 | 0 | 0
ep_solar_pv_132 | Aggregated Plant -- operating | solar | CHN | 2017 |  |  |  | operating | FALSE | elc_spv_CHN_132 | 132 | pv | 18 | 0.6059 | 866.6882 | 14.8078 | 0 | 1 | 0.18255 | 0 | 0
ep_solar_pv_132 | Aggregated Plant -- operating | solar | CHN | 2018 |  |  |  | operating | FALSE | elc_spv_CHN_132 | 132 | pv | 9 | 0.5535 | 789.2988 | 13.432 | 0 | 1 | 0.18255 | 0 | 0
ep_solar_pv_132 | Aggregated Plant -- operating | solar | CHN | 2019 |  |  |  | operating | FALSE | elc_spv_CHN_132 | 132 | pv | 9 | 0.1733 | 911.25 | 15.6 | 0 | 1 | 0.18255 | 0 | 0
ep_solar_pv_132 | Aggregated Plant -- operating | solar | CHN | 2020 |  |  |  | operating | FALSE | elc_spv_CHN_132 | 132 | pv | 5 | 0.68 | 780.2206 | 13.2706 | 0 | 1 | 0.18255 | 0 | 0
ep_solar_pv_132 | Aggregated Plant -- operating | solar | CHN | 2021 |  |  |  | operating | FALSE | elc_spv_CHN_132 | 132 | pv | 1 | 0.3 | 776.25 | 13.2 | 0 | 1 | 0.18255 | 0 | 0
ep_solar_pv_132 | Aggregated Plant -- operating | solar | CHN | 2022 |  |  |  | operating | FALSE | elc_spv_CHN_132 | 132 | pv | 6 | 0.45 | 821.25 | 14 | 0 | 1 | 0.18255 | 0 | 0
ep_solar_pv_132 | Aggregated Plant -- operating | solar | CHN | 2023 |  |  |  | operating | FALSE | elc_spv_CHN_132 | 132 | pv | 9 | 0.8 | 793.125 | 13.5 | 0 | 1 | 0.18255 | 0 | 0
ep_solar_pv_132 | Aggregated Plant -- operating | solar | CHN | 2024 |  |  |  | operating | FALSE | elc_spv_CHN_132 | 132 | pv | 13 | 1.6 | 780.4688 | 13.275 | 0 | 1 | 0.18255 | 0 | 0
ep_solar_pv_132 | Aggregated Plant -- operating | solar | CHN | 2025 |  |  |  | operating | FALSE | elc_spv_CHN_132 | 132 | pv | 1 | 0.1 | 776.25 | 13.2 | 0 | 1 | 0.18255 | 0 | 0
ep_solar_pv_133 | Aggregated Plant -- operating | solar | CHN | 2013 |  |  |  | operating | FALSE | elc_spv_CHN_133 | 133 | pv | 1 | 0.025 | 911.25 | 15.6 | 0 | 1 | 0.1759 | 0 | 0
ep_solar_pv_133 | Aggregated Plant -- operating | solar | CHN | 2014 |  |  |  | operating | FALSE | elc_spv_CHN_133 | 133 | pv | 1 | 0.015 | 911.25 | 15.6 | 0 | 1 | 0.1759 | 0 | 0
ep_solar_pv_133 | Aggregated Plant -- operating | solar | CHN | 2015 |  |  |  | operating | FALSE | elc_spv_CHN_133 | 133 | pv | 43 | 0.4973 | 856.9568 | 14.6348 | 0 | 1 | 0.1759 | 0 | 0
ep_solar_pv_133 | Aggregated Plant -- operating | solar | CHN | 2016 |  |  |  | operating | FALSE | elc_spv_CHN_133 | 133 | pv | 32 | 1.2603 | 841.3024 | 14.3565 | 0 | 1 | 0.1759 | 0 | 0
ep_solar_pv_133 | Aggregated Plant -- operating | solar | CHN | 2017 |  |  |  | operating | FALSE | elc_spv_CHN_133 | 133 | pv | 108 | 1.0973 | 879.2624 | 15.0313 | 0 | 1 | 0.1759 | 0 | 0
ep_solar_pv_133 | Aggregated Plant -- operating | solar | CHN | 2018 |  |  |  | operating | FALSE | elc_spv_CHN_133 | 133 | pv | 8 | 0.0992 | 911.25 | 15.6 | 0 | 1 | 0.1759 | 0 | 0
ep_solar_pv_133 | Aggregated Plant -- operating | solar | CHN | 2019 |  |  |  | operating | FALSE | elc_spv_CHN_133 | 133 | pv | 10 | 0.3244 | 807.2118 | 13.7504 | 0 | 1 | 0.1759 | 0 | 0
ep_solar_pv_133 | Aggregated Plant -- operating | solar | CHN | 2020 |  |  |  | operating | FALSE | elc_spv_CHN_133 | 133 | pv | 5 | 0.325 | 832.3269 | 14.1969 | 0 | 1 | 0.1759 | 0 | 0
ep_solar_pv_133 | Aggregated Plant -- operating | solar | CHN | 2021 |  |  |  | operating | FALSE | elc_spv_CHN_133 | 133 | pv | 3 | 0.1 | 911.25 | 15.6 | 0 | 1 | 0.1759 | 0 | 0
ep_solar_pv_133 | Aggregated Plant -- operating | solar | CHN | 2022 |  |  |  | operating | FALSE | elc_spv_CHN_133 | 133 | pv | 4 | 0.432 | 791.875 | 13.4778 | 0 | 1 | 0.1759 | 0 | 0
ep_solar_pv_133 | Aggregated Plant -- operating | solar | CHN | 2023 |  |  |  | operating | FALSE | elc_spv_CHN_133 | 133 | pv | 4 | 0.48 | 776.25 | 13.2 | 0 | 1 | 0.1759 | 0 | 0
ep_solar_pv_133 | Aggregated Plant -- operating | solar | CHN | 2024 |  |  |  | operating | FALSE | elc_spv_CHN_133 | 133 | pv | 6 | 0.64 | 780.4688 | 13.275 | 0 | 1 | 0.1759 | 0 | 0
ep_solar_pv_133 | Aggregated Plant -- operating | solar | CHN | 2025 |  |  |  | operating | FALSE | elc_spv_CHN_133 | 133 | pv | 4 | 0.5085 | 778.5066 | 13.2401 | 0 | 1 | 0.1759 | 0 | 0
ep_solar_pv_134 | Aggregated Plant -- operating | solar | CHN | 2014 |  |  |  | operating | FALSE | elc_spv_CHN_134 | 134 | pv | 1 | 0.1 | 776.25 | 13.2 | 0 | 1 | 0.15272 | 0 | 0
ep_solar_pv_134 | Aggregated Plant -- operating | solar | CHN | 2015 |  |  |  | operating | FALSE | elc_spv_CHN_134 | 134 | pv | 41 | 0.2488 | 856.9895 | 14.6354 | 0 | 1 | 0.15272 | 0 | 0
ep_solar_pv_134 | Aggregated Plant -- operating | solar | CHN | 2016 |  |  |  | operating | FALSE | elc_spv_CHN_134 | 134 | pv | 23 | 0.4074 | 884.7404 | 15.1287 | 0 | 1 | 0.15272 | 0 | 0
ep_solar_pv_134 | Aggregated Plant -- operating | solar | CHN | 2017 |  |  |  | operating | FALSE | elc_spv_CHN_134 | 134 | pv | 73 | 0.7523 | 869.9766 | 14.8663 | 0 | 1 | 0.15272 | 0 | 0
ep_solar_pv_134 | Aggregated Plant -- operating | solar | CHN | 2018 |  |  |  | operating | FALSE | elc_spv_CHN_134 | 134 | pv | 6 | 0.0171 | 911.25 | 15.6 | 0 | 1 | 0.15272 | 0 | 0
ep_solar_pv_134 | Aggregated Plant -- operating | solar | CHN | 2019 |  |  |  | operating | FALSE | elc_spv_CHN_134 | 134 | pv | 16 | 0.2156 | 867.4188 | 14.8208 | 0 | 1 | 0.15272 | 0 | 0
ep_solar_pv_134 | Aggregated Plant -- operating | solar | CHN | 2021 |  |  |  | operating | FALSE | elc_spv_CHN_134 | 134 | pv | 5 | 0.34 | 831.8382 | 14.1882 | 0 | 1 | 0.15272 | 0 | 0
ep_solar_pv_134 | Aggregated Plant -- operating | solar | CHN | 2022 |  |  |  | operating | FALSE | elc_spv_CHN_134 | 134 | pv | 3 | 0.24 | 776.25 | 13.2 | 0 | 1 | 0.15272 | 0 | 0
ep_solar_pv_134 | Aggregated Plant -- operating | solar | CHN | 2023 |  |  |  | operating | FALSE | elc_spv_CHN_134 | 134 | pv | 3 | 0.28 | 790.7143 | 13.4571 | 0 | 1 | 0.15272 | 0 | 0
ep_solar_pv_134 | Aggregated Plant -- operating | solar | CHN | 2024 |  |  |  | operating | FALSE | elc_spv_CHN_134 | 134 | pv | 2 | 0.21 | 776.25 | 13.2 | 0 | 1 | 0.15272 | 0 | 0
ep_solar_pv_134 | Aggregated Plant -- operating | solar | CHN | 2025 |  |  |  | operating | FALSE | elc_spv_CHN_134 | 134 | pv | 6 | 0.3443 | 828.9874 | 14.1376 | 0 | 1 | 0.15272 | 0 | 0
ep_solar_pv_135 | Aggregated Plant -- operating | solar | CHN | 2015 |  |  |  | operating | FALSE | elc_spv_CHN_135 | 135 | pv | 22 | 0.1531 | 840.7079 | 14.3459 | 0 | 1 | 0.15333 | 0 | 0
ep_solar_pv_135 | Aggregated Plant -- operating | solar | CHN | 2016 |  |  |  | operating | FALSE | elc_spv_CHN_135 | 135 | pv | 6 | 0.1289 | 911.25 | 15.6 | 0 | 1 | 0.15333 | 0 | 0
ep_solar_pv_135 | Aggregated Plant -- operating | solar | CHN | 2017 |  |  |  | operating | FALSE | elc_spv_CHN_135 | 135 | pv | 14 | 0.213 | 866.8838 | 14.8113 | 0 | 1 | 0.15333 | 0 | 0
ep_solar_pv_135 | Aggregated Plant -- operating | solar | CHN | 2018 |  |  |  | operating | FALSE | elc_spv_CHN_135 | 135 | pv | 1 | 0.0011 | 911.25 | 15.6 | 0 | 1 | 0.15333 | 0 | 0
ep_solar_pv_135 | Aggregated Plant -- operating | solar | CHN | 2019 |  |  |  | operating | FALSE | elc_spv_CHN_135 | 135 | pv | 11 | 0.246 | 856.372 | 14.6244 | 0 | 1 | 0.15333 | 0 | 0
ep_solar_pv_135 | Aggregated Plant -- operating | solar | CHN | 2020 |  |  |  | operating | FALSE | elc_spv_CHN_135 | 135 | pv | 1 | 0.09 | 776.25 | 13.2 | 0 | 1 | 0.15333 | 0 | 0
ep_solar_pv_135 | Aggregated Plant -- operating | solar | CHN | 2021 |  |  |  | operating | FALSE | elc_spv_CHN_135 | 135 | pv | 2 | 0.13 | 828.1731 | 14.1231 | 0 | 1 | 0.15333 | 0 | 0
ep_solar_pv_135 | Aggregated Plant -- operating | solar | CHN | 2022 |  |  |  | operating | FALSE | elc_spv_CHN_135 | 135 | pv | 1 | 0.2 | 776.25 | 13.2 | 0 | 1 | 0.15333 | 0 | 0
ep_solar_pv_135 | Aggregated Plant -- operating | solar | CHN | 2024 |  |  |  | operating | FALSE | elc_spv_CHN_135 | 135 | pv | 4 | 0.435 | 793.319 | 13.5034 | 0 | 1 | 0.15333 | 0 | 0
ep_solar_pv_135 | Aggregated Plant -- operating | solar | CHN | 2025 |  |  |  | operating | FALSE | elc_spv_CHN_135 | 135 | pv | 2 | 0.1654 | 776.25 | 13.2 | 0 | 1 | 0.15333 | 0 | 0
ep_solar_pv_136 | Aggregated Plant -- operating | solar | CHN | 2014 |  |  |  | operating | FALSE | elc_spv_CHN_136 | 136 | pv | 1 | 0.03 | 911.25 | 15.6 | 0 | 1 | 0.14955 | 0 | 0
ep_solar_pv_136 | Aggregated Plant -- operating | solar | CHN | 2015 |  |  |  | operating | FALSE | elc_spv_CHN_136 | 136 | pv | 44 | 0.3361 | 871.0834 | 14.8859 | 0 | 1 | 0.14955 | 0 | 0
ep_solar_pv_136 | Aggregated Plant -- operating | solar | CHN | 2016 |  |  |  | operating | FALSE | elc_spv_CHN_136 | 136 | pv | 10 | 0.3344 | 814.36 | 13.8775 | 0 | 1 | 0.14955 | 0 | 0
ep_solar_pv_136 | Aggregated Plant -- operating | solar | CHN | 2017 |  |  |  | operating | FALSE | elc_spv_CHN_136 | 136 | pv | 33 | 0.3935 | 870.081 | 14.8681 | 0 | 1 | 0.14955 | 0 | 0
ep_solar_pv_136 | Aggregated Plant -- operating | solar | CHN | 2018 |  |  |  | operating | FALSE | elc_spv_CHN_136 | 136 | pv | 9 | 0.0368 | 911.25 | 15.6 | 0 | 1 | 0.14955 | 0 | 0
ep_solar_pv_136 | Aggregated Plant -- operating | solar | CHN | 2019 |  |  |  | operating | FALSE | elc_spv_CHN_136 | 136 | pv | 10 | 0.6511 | 807.5793 | 13.757 | 0 | 1 | 0.14955 | 0 | 0
ep_solar_pv_136 | Aggregated Plant -- operating | solar | CHN | 2020 |  |  |  | operating | FALSE | elc_spv_CHN_136 | 136 | pv | 2 | 0.14 | 776.25 | 13.2 | 0 | 1 | 0.14955 | 0 | 0
ep_solar_pv_136 | Aggregated Plant -- operating | solar | CHN | 2021 |  |  |  | operating | FALSE | elc_spv_CHN_136 | 136 | pv | 3 | 0.24 | 804.375 | 13.7 | 0 | 1 | 0.14955 | 0 | 0
ep_solar_pv_136 | Aggregated Plant -- operating | solar | CHN | 2022 |  |  |  | operating | FALSE | elc_spv_CHN_136 | 136 | pv | 6 | 0.485 | 784.6005 | 13.3485 | 0 | 1 | 0.14955 | 0 | 0
ep_solar_pv_136 | Aggregated Plant -- operating | solar | CHN | 2023 |  |  |  | operating | FALSE | elc_spv_CHN_136 | 136 | pv | 6 | 0.47 | 804.9734 | 13.7106 | 0 | 1 | 0.14955 | 0 | 0
ep_solar_pv_136 | Aggregated Plant -- operating | solar | CHN | 2024 |  |  |  | operating | FALSE | elc_spv_CHN_136 | 136 | pv | 9 | 0.7234 | 788.8281 | 13.4236 | 0 | 1 | 0.14955 | 0 | 0
ep_solar_pv_136 | Aggregated Plant -- operating | solar | CHN | 2025 |  |  |  | operating | FALSE | elc_spv_CHN_136 | 136 | pv | 1 | 0.065 | 776.25 | 13.2 | 0 | 1 | 0.14955 | 0 | 0
ep_solar_pv_G100000802000 | Heilongjiang Province Anda "Unsubsidized" solar farm_1 -- operating | solar | CHN | 2019 |  | Heilongjiang | Shengping Town | operating | FALSE | elc_spv_CHN_015 | 15 | pv | 1 | 0.5 | 675 | 12 | 0 | 1 | 0.17659 | 0 | 0
ep_solar_pv_G100000802387 | Hainan Gonghe Photovoltaic/Wind/Hydro solar farm_1 -- operating | solar | CHN | 2018 |  | Qinghai | Qiabuqia Town | operating | FALSE | elc_spv_CHN_091 | 91 | pv | 1 | 0.5 | 675 | 12 | 0 | 1 | 0.205 | 0 | 0
ep_solar_pv_G100000802395 | Qinghai Province Gonghe Longyangxia Huanghe Hydropower solar farm_2 -- operating | solar | CHN | 2014 |  | Qinghai | Qiabuqia Town | operating | FALSE | elc_spv_CHN_091 | 91 | pv | 1 | 0.53 | 675 | 12 | 0 | 1 | 0.205 | 0 | 0
ep_solar_pv_G100000802754 | Zhejiang Province Wenzhou Zhengtai Taihan solar farm_-- -- operating | solar | CHN | 2021 |  | Zhejiang |  | operating | FALSE | elc_spv_CHN_098 | 98 | pv | 1 | 0.55 | 675 | 12 | 0 | 1 | 0.1434 | 0 | 0
ep_solar_pv_G100000802791 | Inner Mongolia Wulanmulun Tianjiao Lvneng solar farm_-- -- operating | solar | CHN | 2021 |  | Inner Mongolia | Wulanmulun Town | operating | FALSE | elc_spv_CHN_086 | 86 | pv | 1 | 0.5 | 675 | 12 | 0 | 1 | 0.19249 | 0 | 0
ep_solar_pv_G100000803471 | Qinghai Hainan Talatan 3 solar farm_-- -- operating | solar | CHN | 2020 |  | Qinghai | Qiabuqia Town | operating | FALSE | elc_spv_CHN_091 | 91 | pv | 1 | 0.5 | 675 | 12 | 0 | 1 | 0.205 | 0 | 0
ep_solar_pv_G100000803472 | Qinghai Hainan Talatan 1 solar farm_-- -- operating | solar | CHN | 2020 |  | Qinghai | Qiabuqia Town | operating | FALSE | elc_spv_CHN_091 | 91 | pv | 1 | 1 | 675 | 12 | 0 | 1 | 0.205 | 0 | 0
ep_solar_pv_G100000803473 | Qinghai Hainan Talatan 5 solar farm_-- -- operating | solar | CHN | 2020 |  | Qinghai | Qiabuqia Town | operating | FALSE | elc_spv_CHN_091 | 91 | pv | 1 | 0.5 | 675 | 12 | 0 | 1 | 0.205 | 0 | 0
ep_solar_pv_G100000811657 | Gansu Jinta Huisheng solar farm_2 -- operating | solar | CHN | 2024 |  | Gansu | Baishuiquan Photovoltaic Park | operating | FALSE | elc_spv_CHN_108 | 108 | pv | 1 | 0.5 | 675 | 12 | 0 | 1 | 0.20898 | 0 | 0
ep_solar_pv_G100000811659 | Gansu Jinta Zhongguang solar power plant_Photovoltaic -- operating | solar | CHN | 2025 |  | Gansu | Baishuiquan Photovoltaic Park | operating | FALSE | elc_spv_CHN_108 | 108 | pv | 1 | 0.6 | 675 | 12 | 0 | 1 | 0.20898 | 0 | 0
ep_solar_pv_G100000811743 | Guangdong Huilai Kuitan Farm Integrated solar farm_-- -- operating | solar | CHN | 2022 |  | Guangdong | Kuitan Farm | operating | FALSE | elc_spv_CHN_094 | 94 | pv | 1 | 0.5 | 675 | 12 | 0 | 1 | 0.13831 | 0 | 0
ep_solar_pv_G100000811793 | Guangdong Luoding Lishaozhen/Lianzhouzhen solar farm_-- -- operating | solar | CHN | 2021 |  | Guangdong | Lianzhou Town | operating | FALSE | elc_spv_CHN_051 | 51 | pv | 1 | 0.5 | 675 | 12 | 0 | 1 | 0.1357 | 0 | 0
ep_solar_pv_G100000812602 | Hebei Zhangbei Hengfeng solar farm_-- -- operating | solar | CHN | 2015 |  | Hebei | Hailiutu Town | operating | FALSE | elc_spv_CHN_090 | 90 | pv | 1 | 0.5 | 675 | 12 | 0 | 1 | 0.19205 | 0 | 0
ep_solar_pv_G100000813089 | Inner Mongolia Kubuqi 2000 MW Desert Control solar power plant_-- -- operating | solar | CHN | 2023 |  | Inner Mongolia | Duguitala Town | operating | FALSE | elc_spv_CHN_124 | 124 | pv | 1 | 2 | 675 | 12 | 0 | 1 | 0.20171 | 0 | 0
ep_solar_pv_G100000813138 | Jiangsu Guanyun (Yunlong) solar farm_-- -- operating | solar | CHN | 2015 |  | Jiangsu |  | operating | FALSE | elc_spv_CHN_099 | 99 | pv | 1 | 0.5 | 675 | 12 | 0 | 1 | 0.16682 | 0 | 0
ep_solar_pv_G100000813275 | Liaoning Chaoyang (State Power Investment) solar farm_-- -- operating | solar | CHN | 2020 |  | Liaoning | Yangshan Town | operating | FALSE | elc_spv_CHN_033 | 33 | pv | 1 | 0.5 | 675 | 12 | 0 | 1 | 0.18172 | 0 | 0
ep_solar_pv_G100000813332 | Ningxia - Zhejiang Power Export Ningdong solar farm_-- -- operating | solar | CHN | 2023 |  | Ningxia | Meihuajing coal mining area | operating | FALSE | elc_spv_CHN_121 | 121 | pv | 1 | 1.5 | 675 | 12 | 0 | 1 | 0.19668 | 0 | 0
ep_solar_pv_G100000813373 | Qinghai - Henan High Voltage Transmission (China Energy Investment) solar power plant_Photovoltaic -- operating | solar | CHN | 2015 |  | Qinghai | Talatan Solar Power Generation Park | operating | FALSE | elc_spv_CHN_091 | 91 | pv | 1 | 0.9 | 675 | 12 | 0 | 1 | 0.205 | 0 | 0
ep_solar_pv_G100000813381 | Qinghai - Henan High Voltage Transmission (State Power Investment) Gonghe solar power plant_-- -- operating | solar | CHN | 2023 |  | Qinghai |  | operating | FALSE | elc_spv_CHN_091 | 91 | pv | 1 | 0.9 | 675 | 12 | 0 | 1 | 0.205 | 0 | 0
ep_solar_pv_G100000813383 | Qinghai - Henan High Voltage Transmission (Three Gorges) Gonghe solar power plant_-- -- operating | solar | CHN | 2023 |  | Qinghai | Santala (Talatan) Solar Power Generation Park | operating | FALSE | elc_spv_CHN_091 | 91 | pv | 1 | 0.9 | 675 | 12 | 0 | 1 | 0.205 | 0 | 0
ep_solar_pv_G100000813386 | Qinghai Delingha (State Power Investment) Multi-Source Integrated Project 1000 MW solar power plant_1 -- operating | solar | CHN | 2024 |  | Qinghai | Solar park at Delingha expressway west exit | operating | FALSE | elc_spv_CHN_107 | 107 | pv | 1 | 1 | 675 | 12 | 0 | 1 | 0.21471 | 0 | 0
ep_solar_pv_G100000813390 | Qinghai Golmud (Three Gorges) 1100 MW solar power plant_Photovoltaic -- operating | solar | CHN | 2023 |  | Qinghai | Wutumeiren Town | operating | FALSE | elc_spv_CHN_103 | 103 | pv | 1 | 1 | 675 | 12 | 0 | 1 | 0.21324 | 0 | 0
ep_solar_pv_G100000813396 | Qinghai Hainan 3000 MW Photovoltaic Base (Huaneng) solar power plant_-- -- operating | solar | CHN | 2023 |  | Qinghai |  | operating | FALSE | elc_spv_CHN_091 | 91 | pv | 1 | 0.5 | 675 | 12 | 0 | 1 | 0.205 | 0 | 0
ep_solar_pv_G100000813397 | Qinghai Hainan 1000 MW Photovoltaic Base (Yellow River Upstream) solar power plant_1 -- operating | solar | CHN | 2023 |  | Qinghai |  | operating | FALSE | elc_spv_CHN_091 | 91 | pv | 1 | 0.5 | 675 | 12 | 0 | 1 | 0.205 | 0 | 0
ep_solar_pv_G100000813417 | Qinghai Xinghai (Datang) solar base_1 -- operating | solar | CHN | 2023 |  | Qinghai | Ziketan | operating | FALSE | elc_spv_CHN_091 | 91 | pv | 1 | 0.5 | 675 | 12 | 0 | 1 | 0.205 | 0 | 0
ep_solar_pv_G100000813542 | Sichuan Lianghekou Hydro/Photovoltaic Integtrated solar power plant_1 -- operating | solar | CHN | 2023 |  | Sichuan | Kela Town | operating | FALSE | elc_spv_CHN_055 | 55 | pv | 1 | 1 | 675 | 12 | 0 | 1 | 0.12813 | 0 | 0
ep_solar_pv_G100000813568 | Shandong Dongying Kenli (China Resources) solar farm_2 -- operating | solar | CHN | 2023 |  | Shandong |  | operating | FALSE | elc_spv_CHN_068 | 68 | pv | 1 | 0.7 | 675 | 12 | 0 | 1 | 0.17497 | 0 | 0
ep_solar_pv_G100000813699 | Shandong Weihai Wendeng Offshore solar project_-- -- operating | solar | CHN | 2015 |  | Shandong |  | operating | FALSE | elc_spv_CHN_100 | 100 | pv | 1 | 2 | 675 | 12 | 0 | 1 | 0.17101 | 0 | 0
ep_solar_pv_G100000813755 | Shanxi Datong Xinrong District (Longi) solar farm_-- -- operating | solar | CHN | 2021 |  | Shanxi | Xicun Town | operating | FALSE | elc_spv_CHN_090 | 90 | pv | 1 | 0.6 | 675 | 12 | 0 | 1 | 0.19205 | 0 | 0
ep_solar_pv_G100000813813 | Sichuan Yajiang County solar power plant_-- -- operating | solar | CHN | 2023 |  | Sichuan | Zhusang Town | operating | FALSE | elc_spv_CHN_055 | 55 | pv | 1 | 0.5 | 675 | 12 | 0 | 1 | 0.12813 | 0 | 0
ep_solar_pv_G100000813814 | Sichuan Yajiang Hongxing (Huadian) solar farm_-- -- operating | solar | CHN | 2024 |  | Sichuan | Zhusang Town | operating | FALSE | elc_spv_CHN_055 | 55 | pv | 1 | 0.5 | 675 | 12 | 0 | 1 | 0.12813 | 0 | 0
ep_solar_pv_G100000813831 | Xinjiang Bachu (Guangdong Hydro) solar power plant_4 -- operating | solar | CHN | 2023 |  | Xinjiang |  | operating | FALSE | elc_spv_CHN_045 | 45 | pv | 1 | 0.8 | 675 | 12 | 0 | 1 | 0.21113 | 0 | 0
ep_solar_pv_G100000813837 | Xinjiang Bole 600 MW Solar and Storage solar project_-- -- operating | solar | CHN | 2024 |  | Xinjiang |  | operating | FALSE | elc_spv_CHN_038 | 38 | pv | 1 | 0.6 | 675 | 12 | 0 | 1 | 0.1932 | 0 | 0
ep_solar_pv_G100000813858 | Xinjiang Fukang 600 MW solar power plant_-- -- operating | solar | CHN | 2023 |  | Xinjiang |  | operating | FALSE | elc_spv_CHN_062 | 62 | pv | 1 | 0.6 | 675 | 12 | 0 | 1 | 0.1893 | 0 | 0
ep_solar_pv_G100000813862 | Xinjiang Hami (China Three Gorges) Integrated solar farm_Photovoltaic -- operating | solar | CHN | 2024 |  | Xinjiang | Xishan Town | operating | FALSE | elc_spv_CHN_063 | 63 | pv | 1 | 0.9 | 675 | 12 | 0 | 1 | 0.20141 | 0 | 0
ep_solar_pv_G100000813867 | Xinjiang Hami Shichengzi 1000 MW solar power plant_PV2 -- operating | solar | CHN | 2025 |  | Xinjiang | Shichengzi Photovoltaic Park | operating | FALSE | elc_spv_CHN_102 | 102 | pv | 1 | 0.581 | 675 | 12 | 0 | 1 | 0.20335 | 0 | 0
ep_solar_pv_G100000813899 | Xinjiang Kuqa Fossil Fuel and Solar Integrated power plant_-- -- operating | solar | CHN | 2023 |  | Xinjiang |  | operating | FALSE | elc_spv_CHN_039 | 39 | pv | 1 | 0.55 | 675 | 12 | 0 | 1 | 0.20622 | 0 | 0
ep_solar_pv_G100000813932 | Xinjiang Shache 800 MW Storage and solar power complex_-- -- operating | solar | CHN | 2023 |  | Xinjiang |  | operating | FALSE | elc_spv_CHN_045 | 45 | pv | 1 | 0.8 | 675 | 12 | 0 | 1 | 0.21113 | 0 | 0
ep_solar_pv_G100000813937 | Xinjiang Shichengzi (Datang) Integrated solar farm_Photovoltaic -- operating | solar | CHN | 2024 |  | Xinjiang | Shichengzi Photovoltaic Park | operating | FALSE | elc_spv_CHN_102 | 102 | pv | 1 | 0.9 | 675 | 12 | 0 | 1 | 0.20335 | 0 | 0
ep_solar_pv_G100000813938 | Xinjiang Corps Shihezi (Jilin Power) Unsubsidized solar power plant_-- -- operating | solar | CHN | 2021 |  | Xinjiang | Xinjiang Production and Construction 136th Regiment of 8th Division | operating | FALSE | elc_spv_CHN_063 | 63 | pv | 1 | 0.6 | 675 | 12 | 0 | 1 | 0.20141 | 0 | 0
ep_solar_pv_G100000813947 | Xinjiang Turpan (Tangshan Haitai) solar power complex_PV2 -- operating | solar | CHN | 2025 |  | Xinjiang | Qiquanhu Town | operating | FALSE | elc_spv_CHN_061 | 61 | pv | 1 | 0.6 | 675 | 12 | 0 | 1 | 0.20662 | 0 | 0
ep_solar_pv_G100000813967 | Xinjiang Yecheng County (Tarim Oilfield) 500 MW Solar and Storage solar project_-- -- operating | solar | CHN | 2023 |  | Xinjiang |  | operating | FALSE | elc_spv_CHN_045 | 45 | pv | 1 | 0.5 | 675 | 12 | 0 | 1 | 0.21113 | 0 | 0
ep_solar_pv_G100000814025 | Tianjin Haijing Salt-Light Complementary (Huadian) solar project_-- -- operating | solar | CHN | 2023 |  | Tianjin | Tanggu | operating | FALSE | elc_spv_CHN_004 | 4 | pv | 1 | 1 | 675 | 12 | 0 | 1 | 0.17441 | 0 | 0
ep_solar_pv_G100000814026 | Tianjin Haijing Salt-Light Complementary (Huaneng) solar project_-- -- operating | solar | CHN | 2023 |  | Tianjin |  | operating | FALSE | elc_spv_CHN_004 | 4 | pv | 1 | 1 | 675 | 12 | 0 | 1 | 0.17441 | 0 | 0
ep_solar_pv_G100000814045 | Xinjiang Turpan Shanshan (China Energy Construction) solar power complex_PV2 -- operating | solar | CHN | 2025 |  | Xinjiang | Qiketai | operating | FALSE | elc_spv_CHN_061 | 61 | pv | 1 | 0.6 | 675 | 12 | 0 | 1 | 0.20662 | 0 | 0
ep_solar_pv_G100000830194 | Gansu Wuwei (Yili) solar farm_-- -- operating | solar | CHN | 2022 |  | Gansu |  | operating | FALSE | elc_spv_CHN_047 | 47 | pv | 1 | 0.5 | 675 | 12 | 0 | 1 | 0.2051 | 0 | 0
ep_solar_pv_G100000830242 | Hebei Fengning Wind-solar hydrogen storage project_-- -- operating | solar | CHN | 2015 |  | Hebei | Wanshengyong Town | operating | FALSE | elc_spv_CHN_010 | 10 | pv | 1 | 0.7 | 675 | 12 | 0 | 1 | 0.18628 | 0 | 0
ep_solar_pv_G100000830272 | Hebei Shangyi (Zhonghe) solar farm_-- -- operating | solar | CHN | 2015 |  | Hebei |  | operating | FALSE | elc_spv_CHN_090 | 90 | pv | 1 | 0.6 | 675 | 12 | 0 | 1 | 0.19205 | 0 | 0
ep_solar_pv_G100000830374 | Inner Mongolia Bayannaoer Solar/Storage/Ecological Management complex_Dengkou County -- operating | solar | CHN | 2023 |  | Inner Mongolia |  | operating | FALSE | elc_spv_CHN_124 | 124 | pv | 1 | 0.85 | 675 | 12 | 0 | 1 | 0.20171 | 0 | 0
ep_solar_pv_G100000830382 | Inner Mongolia Dalad Economic Development Green Energy Supply solar farm_-- -- operating | solar | CHN | 2024 |  | Inner Mongolia | Dalad Economic Development Zone | operating | FALSE | elc_spv_CHN_088 | 88 | pv | 1 | 0.5 | 675 | 12 | 0 | 1 | 0.19948 | 0 | 0
ep_solar_pv_G100000830403 | Inner Mongolia Kubuqi Desert (South) Renewables Megabase solar farms_Pilot 1 -- operating | solar | CHN | 2025 |  | Inner Mongolia | Jirigalangtu Town | operating | FALSE | elc_spv_CHN_124 | 124 | pv | 1 | 1 | 675 | 12 | 0 | 1 | 0.20171 | 0 | 0
ep_solar_pv_G100000830404 | Inner Mongolia Kubuqi Desert (North) wind and solar megabase_Vanguard PV Project 1 -- operating | solar | CHN | 2023 |  | Inner Mongolia |  | operating | FALSE | elc_spv_CHN_088 | 88 | pv | 1 | 1 | 675 | 12 | 0 | 1 | 0.19948 | 0 | 0
ep_solar_pv_G100000830539 | Ningxia - Hunan Power Export Hongsibu (Hunan Investment) solar farm_1 -- operating | solar | CHN | 2025 |  | Ningxia |  | operating | FALSE | elc_spv_CHN_121 | 121 | pv | 1 | 1 | 675 | 12 | 0 | 1 | 0.19668 | 0 | 0
ep_solar_pv_G100000830542 | Ningxia - Hunan Power Export Tengger Desert solar farm_1 -- operating | solar | CHN | 2023 |  | Ningxia | Mengjiawan Village in Yingshuiqiao Town | operating | FALSE | elc_spv_CHN_048 | 48 | pv | 1 | 1 | 675 | 12 | 0 | 1 | 0.19731 | 0 | 0
ep_solar_pv_G100000830543 | Ningxia - Hunan Power Export Tengger Desert solar farm_2 -- operating | solar | CHN | 2025 |  | Ningxia | Yingshuiqiao | operating | FALSE | elc_spv_CHN_048 | 48 | pv | 1 | 2 | 675 | 12 | 0 | 1 | 0.19731 | 0 | 0
ep_solar_pv_G100000830552 | Qinghai Dachaidan (China Energy Investment) Wind/Solar/Storage complex_-- -- operating | solar | CHN | 2025 |  | Qinghai | Xitieshan | operating | FALSE | elc_spv_CHN_107 | 107 | pv | 1 | 0.7 | 675 | 12 | 0 | 1 | 0.21471 | 0 | 0
ep_solar_pv_G100000830553 | Qinghai Delingha "Source/Grid/Load/Storage" (China Railcar) solar farm_-- -- operating | solar | CHN | 2025 |  | Qinghai |  | operating | FALSE | elc_spv_CHN_108 | 108 | pv | 1 | 0.7 | 675 | 12 | 0 | 1 | 0.20898 | 0 | 0
ep_solar_pv_G100000830560 | Qinghai Gonghe 1000 MW "Source/Grid/Load/Storage" (Fushan) solar farm_-- -- operating | solar | CHN | 2025 |  | Qinghai |  | operating | FALSE | elc_spv_CHN_091 | 91 | pv | 1 | 0.7 | 675 | 12 | 0 | 1 | 0.205 | 0 | 0
ep_solar_pv_G100000830563 | Qinghai Gonghe 1000 MW "Source/Grid/Storage/Load" (Longfa) solar farm_-- -- operating | solar | CHN | 2025 |  | Qinghai | Tiegai | operating | FALSE | elc_spv_CHN_091 | 91 | pv | 1 | 0.7 | 675 | 12 | 0 | 1 | 0.205 | 0 | 0
ep_solar_pv_G100000830564 | Qinghai Gonghe 1000 MW (China Power Construction) solar farm_PV -- operating | solar | CHN | 2025 |  | Qinghai |  | operating | FALSE | elc_spv_CHN_091 | 91 | pv | 1 | 0.9 | 675 | 12 | 0 | 1 | 0.205 | 0 | 0
ep_solar_pv_G100000830567 | Qinghai Hainan 1000 MW Photovoltaic Base (Yellow River Upstream) solar power plant_2 -- operating | solar | CHN | 2023 |  | Qinghai |  | operating | FALSE | elc_spv_CHN_091 | 91 | pv | 1 | 0.5 | 675 | 12 | 0 | 1 | 0.205 | 0 | 0
ep_solar_pv_G100000830568 | Qinghai Haixi Dachaidan (China Energy Investment) solar project_1 -- operating | solar | CHN | 2022 |  | Qinghai | Mahai Village | operating | FALSE | elc_spv_CHN_107 | 107 | pv | 1 | 0.5 | 675 | 12 | 0 | 1 | 0.21471 | 0 | 0
ep_solar_pv_G100000830677 | Shandong Laizhou Tushan (CGN) solar farm_-- -- operating | solar | CHN | 2024 |  | Shandong |  | operating | FALSE | elc_spv_CHN_101 | 101 | pv | 1 | 0.6 | 675 | 12 | 0 | 1 | 0.17233 | 0 | 0
ep_solar_pv_G100000830680 | Shandong Lubei Saline-Alkali Tidal Flat solar project_-- -- operating | solar | CHN | 2015 |  | Shandong |  | operating | FALSE | elc_spv_CHN_068 | 68 | pv | 1 | 2 | 675 | 12 | 0 | 1 | 0.17497 | 0 | 0
ep_solar_pv_G100000830716 | Shanxi Datong Xinrong (SPIC) solar farm_2 -- operating | solar | CHN | 2022 |  | Shanxi | Shangshenjian | operating | FALSE | elc_spv_CHN_090 | 90 | pv | 1 | 0.6 | 675 | 12 | 0 | 1 | 0.19205 | 0 | 0
ep_solar_pv_G100000830861 | Sichuan Ganzi Xingchuan (SPIC) solar farm_-- -- operating | solar | CHN | 2022 |  | Sichuan | Zhengdou Town | operating | FALSE | elc_spv_CHN_031 | 31 | pv | 1 | 0.6 | 675 | 12 | 0 | 1 | 0.16749 | 0 | 0
ep_solar_pv_G100000830914 | Xinjiang Shache Solar and Storage (Guangdong Energy) complex_1 -- operating | solar | CHN | 2023 |  | Xinjiang |  | operating | FALSE | elc_spv_CHN_045 | 45 | pv | 1 | 0.5 | 675 | 12 | 0 | 1 | 0.21113 | 0 | 0
ep_solar_pv_G100000830916 | Xinjiang Shule County Solar and Storage (Shenzhen Energy) complex_1 -- operating | solar | CHN | 2024 |  | Xinjiang |  | operating | FALSE | elc_spv_CHN_045 | 45 | pv | 1 | 0.5 | 675 | 12 | 0 | 1 | 0.21113 | 0 | 0
ep_solar_pv_G100000831440 | Gansu Akesai (Huidong New Energy) solar farm_PV -- operating | solar | CHN | 2024 |  | Gansu | Sishili Gobi Area | operating | FALSE | elc_spv_CHN_107 | 107 | pv | 1 | 0.64 | 675 | 12 | 0 | 1 | 0.21471 | 0 | 0
ep_solar_pv_G100000831464 | Gansu Jiayuguan (Suotong Clean Energy) solar farm_-- -- operating | solar | CHN | 2024 |  | Gansu |  | operating | FALSE | elc_spv_CHN_107 | 107 | pv | 1 | 0.77 | 675 | 12 | 0 | 1 | 0.21471 | 0 | 0
ep_solar_pv_G100000832046 | Hubei Xishui Tuolu New Energy Agriculture And Fishery solar farm_1 -- operating | solar | CHN | 2023 |  | Hubei | Sanhua Town | operating | FALSE | elc_spv_CHN_008 | 8 | pv | 1 | 0.5 | 675 | 12 | 0 | 1 | 0.15585 | 0 | 0
ep_solar_pv_G100000832086 | Inner Mongolia Alxa High-Tech Development Zone solar farm_-- -- operating | solar | CHN | 2024 |  | Inner Mongolia | Wusitai | operating | FALSE | elc_spv_CHN_124 | 124 | pv | 1 | 1 | 675 | 12 | 0 | 1 | 0.20171 | 0 | 0
ep_solar_pv_G100000832115 | Inner Mongolia - Shandong Power Export Ordos Mined-Out Area (China Energy Investment) solar farm_1 -- operating | solar | CHN | 2025 |  | Inner Mongolia | Shanghaimiao Town | operating | FALSE | elc_spv_CHN_048 | 48 | pv | 1 | 2 | 675 | 12 | 0 | 1 | 0.19731 | 0 | 0
ep_solar_pv_G100000832116 | Inner Mongolia - Shandong Power Export Ordos Mined-Out Area (China Energy Investment) solar farm_2 -- operating | solar | CHN | 2025 |  | Inner Mongolia | Shanghaimiao Town | operating | FALSE | elc_spv_CHN_048 | 48 | pv | 1 | 1 | 675 | 12 | 0 | 1 | 0.19731 | 0 | 0
ep_solar_pv_G100000832117 | Inner Mongolia Ordos Mined-Out Area (Inner Mongolia Energy) solar farm_Tongyang -- operating | solar | CHN | 2025 |  | Inner Mongolia | Shanghaimiao Town | operating | FALSE | elc_spv_CHN_121 | 121 | pv | 1 | 0.566 | 675 | 12 | 0 | 1 | 0.19668 | 0 | 0
ep_solar_pv_G100000832123 | Inner Mongolia Urad Front Banner Suji Desert Control solar farm_-- -- operating | solar | CHN | 2025 |  | Inner Mongolia | E'erdengulage Sumu | operating | FALSE | elc_spv_CHN_088 | 88 | pv | 1 | 2 | 675 | 12 | 0 | 1 | 0.19948 | 0 | 0
ep_solar_pv_G100000832185 | Jiangsu Sihong Dongci Eco-solar farm_-- -- operating | solar | CHN | 2015 |  | Jiangsu | Meihua Town | operating | FALSE | elc_spv_CHN_131 | 131 | pv | 1 | 0.7 | 675 | 12 | 0 | 1 | 0.16595 | 0 | 0
ep_solar_pv_G100000832247 | Liaoning Zhangwu Desert Control solar farm_-- -- operating | solar | CHN | 2024 |  | Liaoning | Zhanggutai | operating | FALSE | elc_spv_CHN_118 | 118 | pv | 1 | 0.5 | 675 | 12 | 0 | 1 | 0.18395 | 0 | 0
ep_solar_pv_G100000832258 | Ningxia - Zhejiang Power Export Lingwu solar farm_North area -- operating | solar | CHN | 2024 |  | Ningxia | Majiatan | operating | FALSE | elc_spv_CHN_121 | 121 | pv | 1 | 1 | 675 | 12 | 0 | 1 | 0.19668 | 0 | 0
ep_solar_pv_G100000832336 | Qinghai Delingha (China Guangdong Nuclear) Heating/Storage solar complex_PV 1 -- operating | solar | CHN | 2024 |  | Qinghai |  | operating | FALSE | elc_spv_CHN_107 | 107 | pv | 1 | 0.8 | 675 | 12 | 0 | 1 | 0.21471 | 0 | 0
ep_solar_pv_G100000832339 | Qinghai Delingha West Exit 5000 MW Solar/Hydrogen/Storage complex_1-electricity production -- operating | solar | CHN | 2023 |  | Qinghai |  | operating | FALSE | elc_spv_CHN_108 | 108 | pv | 1 | 1 | 675 | 12 | 0 | 1 | 0.20898 | 0 | 0
ep_solar_pv_G100000832354 | Qinghai Hainan Source/Grid/Load/Storage (China Nuclear) wind and solar farm_-- -- operating | solar | CHN | 2024 |  | Qinghai |  | operating | FALSE | elc_spv_CHN_091 | 91 | pv | 1 | 0.8 | 675 | 12 | 0 | 1 | 0.205 | 0 | 0
ep_solar_pv_G100000832375 | Qinghai Haixi Dachaidan (China Energy Investment) solar project_2 -- operating | solar | CHN | 2023 |  | Qinghai | Mahai Village | operating | FALSE | elc_spv_CHN_107 | 107 | pv | 1 | 0.5 | 675 | 12 | 0 | 1 | 0.21471 | 0 | 0
ep_solar_pv_G100000832391 | Qinghai Hainan solar/storage complex_-- -- operating | solar | CHN | 2025 |  | Qinghai | Mangla | operating | FALSE | elc_spv_CHN_091 | 91 | pv | 1 | 1 | 675 | 12 | 0 | 1 | 0.205 | 0 | 0
ep_solar_pv_G100000832395 | Shaanxi - Hubei Power Export Dingbian solar farm_-- -- operating | solar | CHN | 2024 |  | Shaanxi | Hongliugou Town | operating | FALSE | elc_spv_CHN_121 | 121 | pv | 1 | 0.5 | 675 | 12 | 0 | 1 | 0.19668 | 0 | 0
ep_solar_pv_G100000832397 | Shaanxi - Hubei Power Export Shenmu solar farm_-- -- operating | solar | CHN | 2025 |  | Shaanxi | Qinglonggou Village in Dabaodang Town | operating | FALSE | elc_spv_CHN_086 | 86 | pv | 1 | 0.5 | 675 | 12 | 0 | 1 | 0.19249 | 0 | 0
ep_solar_pv_G100000832429 | Shandong Binzhou (Huaneng) 850 MW solar farm_-- -- operating | solar | CHN | 2025 |  | Shandong | Binhai Town | operating | FALSE | elc_spv_CHN_101 | 101 | pv | 1 | 0.888 | 675 | 12 | 0 | 1 | 0.17233 | 0 | 0
ep_solar_pv_G100000832430 | Shandong Binzhou Alkaline Shoreline wind and solar project_B12-1 -- operating | solar | CHN | 2015 |  | Shandong |  | operating | FALSE | elc_spv_CHN_004 | 4 | pv | 1 | 0.5 | 675 | 12 | 0 | 1 | 0.17441 | 0 | 0
ep_solar_pv_G100000832445 | Shandong Dongying Junmachang solar farm with storage_-- -- operating | solar | CHN | 2015 |  | Shandong | Gudao Town | operating | FALSE | elc_spv_CHN_101 | 101 | pv | 1 | 0.5 | 675 | 12 | 0 | 1 | 0.17233 | 0 | 0
ep_solar_pv_G100000832458 | Shandong Weifang Alkaline Shoreline solar farm_W4, W5 -- operating | solar | CHN | 2015 |  | Shandong | Yingli Town | operating | FALSE | elc_spv_CHN_068 | 68 | pv | 1 | 1.5 | 675 | 12 | 0 | 1 | 0.17497 | 0 | 0
ep_solar_pv_G100000832469 | Shendong Laizhou Tushan (Huadian) solar farm_1 -- operating | solar | CHN | 2015 |  | Shandong | Tushan Town | operating | FALSE | elc_spv_CHN_101 | 101 | pv | 1 | 0.6 | 675 | 12 | 0 | 1 | 0.17233 | 0 | 0
ep_solar_pv_G100000832662 | Tianjin Haijing Salt-Light Complementary (Longyuan) solar project_-- -- operating | solar | CHN | 2023 |  | Tianjin | Changlu Haijing Salt Plant | operating | FALSE | elc_spv_CHN_004 | 4 | pv | 1 | 0.58 | 675 | 12 | 0 | 1 | 0.17441 | 0 | 0
ep_solar_pv_G100000832737 | Xinjiang Karamay Wuerhe Source/Grid/Storage/Load solar farm_1 -- operating | solar | CHN | 2022 |  | Xinjiang | Baikouquan Sub-District | operating | FALSE | elc_spv_CHN_035 | 35 | pv | 1 | 0.6 | 675 | 12 | 0 | 1 | 0.20345 | 0 | 0
ep_solar_pv_G100000832741 | Xinjiang Kuitun (China Green Power) solar farm_-- -- operating | solar | CHN | 2025 |  | Xinjiang |  | operating | FALSE | elc_spv_CHN_036 | 36 | pv | 1 | 1 | 675 | 12 | 0 | 1 | 0.18034 | 0 | 0
ep_solar_pv_G100000832742 | Xinjiang Lop (China Guangdong Nuclear) solar form_-- -- operating | solar | CHN | 2024 |  | Xinjiang |  | operating | FALSE | elc_spv_CHN_043 | 43 | pv | 1 | 1 | 675 | 12 | 0 | 1 | 0.21337 | 0 | 0
ep_solar_pv_G100000832743 | Xinjiang Makit (China Electronics) solar farm_-- -- operating | solar | CHN | 2025 |  | Xinjiang |  | operating | FALSE | elc_spv_CHN_045 | 45 | pv | 1 | 0.5 | 675 | 12 | 0 | 1 | 0.21113 | 0 | 0
ep_solar_pv_G100000832755 | Xinjiang Nilka (China Green Power) wind and solar farm_1 -- operating | solar | CHN | 2024 |  | Xinjiang |  | operating | FALSE | elc_spv_CHN_038 | 38 | pv | 1 | 2 | 675 | 12 | 0 | 1 | 0.1932 | 0 | 0
ep_solar_pv_G100000832756 | Xinjiang Ruoqiang (China Green Power) solar farm_-- -- operating | solar | CHN | 2024 |  | Xinjiang |  | operating | FALSE | elc_spv_CHN_060 | 60 | pv | 1 | 4 | 675 | 12 | 0 | 1 | 0.2144 | 0 | 0
ep_solar_pv_G100000832763 | Xinjiang Tacheng (Huadian) Wind/Solar/Thermal/Storage complex Hoboksar solar farm_1 -- operating | solar | CHN | 2023 |  | Xinjiang |  | operating | FALSE | elc_spv_CHN_059 | 59 | pv | 1 | 0.5 | 675 | 12 | 0 | 1 | 0.18191 | 0 | 0
ep_solar_pv_G100000832764 | Xinjiang Tacheng (Huadian) Wind/Solar/Thermal/Storage complex Hoboksar solar farm_2 -- operating | solar | CHN | 2023 |  | Xinjiang |  | operating | FALSE | elc_spv_CHN_059 | 59 | pv | 1 | 0.5 | 675 | 12 | 0 | 1 | 0.18191 | 0 | 0
ep_solar_pv_G100000832780 | Xinjiang Urumqi Dabancheng (China Green Power) solar farm_-- -- operating | solar | CHN | 2024 |  | Xinjiang |  | operating | FALSE | elc_spv_CHN_062 | 62 | pv | 1 | 0.5 | 675 | 12 | 0 | 1 | 0.1893 | 0 | 0
ep_solar_pv_G100000832786 | Xinjiang Ürümqi Midong District (China Green Energy) solar farm_1 -- operating | solar | CHN | 2024 |  | Xinjiang |  | operating | FALSE | elc_spv_CHN_062 | 62 | pv | 1 | 2 | 675 | 12 | 0 | 1 | 0.1893 | 0 | 0
ep_solar_pv_G100000832788 | Xinjiang Yengisar Desert Control solar farm_-- -- operating | solar | CHN | 2025 |  | Xinjiang | Kezile | operating | FALSE | elc_spv_CHN_045 | 45 | pv | 1 | 0.5 | 675 | 12 | 0 | 1 | 0.21113 | 0 | 0
ep_solar_pv_G100000833103 | Yunnan Yuanmou Wumao solar farm_-- -- operating | solar | CHN | 2024 |  | Yunnan | Yuanma Town | operating | FALSE | elc_spv_CHN_052 | 52 | pv | 1 | 0.55 | 675 | 12 | 0 | 1 | 0.16628 | 0 | 0
ep_solar_pv_G100001000619 | Xinjiang Bole (Xinhua) Energy Storage solar farm_Photovoltaic 1 -- operating | solar | CHN | 2023 |  | Xinjiang |  | operating | FALSE | elc_spv_CHN_038 | 38 | pv | 1 | 0.6 | 675 | 12 | 0 | 1 | 0.1932 | 0 | 0
ep_solar_pv_G100001000620 | Xinjiang Jinghe (Xinhua) Energy Storage solar farm_Photovoltaic 1 -- operating | solar | CHN | 2023 |  | Xinjiang | Aheqi Farm | operating | FALSE | elc_spv_CHN_038 | 38 | pv | 1 | 0.6 | 675 | 12 | 0 | 1 | 0.1932 | 0 | 0
ep_solar_pv_G100001000664 | Ningxia Lingwu (Baofeng) solar farm_1 -- operating | solar | CHN | 2025 |  | Ningxia | Majiatan | operating | FALSE | elc_spv_CHN_121 | 121 | pv | 1 | 1 | 675 | 12 | 0 | 1 | 0.19668 | 0 | 0
ep_solar_pv_G100001000669 | Hebei Cangzhou Huanghua (Derun) solar farm_-- -- operating | solar | CHN | 2015 |  | Hebei | Saltfields of Zhongjie State Fartm | operating | FALSE | elc_spv_CHN_004 | 4 | pv | 1 | 0.5 | 675 | 12 | 0 | 1 | 0.17441 | 0 | 0
ep_solar_pv_G100001000982 | Xinjiang Gurbantünggüt Desert Renewables Base Qitai solar farms_Anhui Energy -- operating | solar | CHN | 2025 |  | Xinjiang |  | operating | FALSE | elc_spv_CHN_063 | 63 | pv | 1 | 0.8 | 675 | 12 | 0 | 1 | 0.20141 | 0 | 0
ep_solar_pv_G100001004658 | Inner Mongolia Dengkou Ecological Management solar farm_-- -- operating | solar | CHN | 2025 |  | Inner Mongolia | Bayangaole | operating | FALSE | elc_spv_CHN_124 | 124 | pv | 1 | 1.6 | 675 | 12 | 0 | 1 | 0.20171 | 0 | 0
ep_solar_pv_G100001004662 | Inner Mongolia Shangdu Grasslands solar farm_-- -- operating | solar | CHN | 2025 |  | Inner Mongolia |  | operating | FALSE | elc_spv_CHN_090 | 90 | pv | 1 | 1.5 | 675 | 12 | 0 | 1 | 0.19205 | 0 | 0
ep_solar_pv_G100001004840 | Xinjiang Hami - Chongqing Transmission Line solar farms_Huadian Photovoltaic -- operating | solar | CHN | 2025 |  | Xinjiang |  | operating | FALSE | elc_spv_CHN_102 | 102 | pv | 1 | 1.8 | 675 | 12 | 0 | 1 | 0.20335 | 0 | 0
ep_solar_pv_G100001006173 | Xinjiang Ürümqi Midong District (China Green Energy) solar farm_2 -- operating | solar | CHN | 2024 |  | Xinjiang |  | operating | FALSE | elc_spv_CHN_062 | 62 | pv | 1 | 1.5 | 675 | 12 | 0 | 1 | 0.1893 | 0 | 0
ep_solar_pv_G100001006321 | Ningxia - Zhejiang Power Export Lingwu solar farm_South area -- operating | solar | CHN | 2024 |  | Ningxia | Baitugang | operating | FALSE | elc_spv_CHN_121 | 121 | pv | 1 | 1 | 675 | 12 | 0 | 1 | 0.19668 | 0 | 0
ep_solar_pv_G100001006722 | Xinjiang Jimsar Beiting (Three Gorges) solar farm_-- -- operating | solar | CHN | 2026 |  | Xinjiang | Beiting | operating | FALSE | elc_spv_CHN_060 | 60 | pv | 1 | 1 | 675 | 12 | 0 | 1 | 0.2144 | 0 | 0
ep_solar_pv_G100001006801 | Xinjiang Nilka (China Green Power) wind and solar farm_2 -- operating | solar | CHN | 2024 |  | Xinjiang |  | operating | FALSE | elc_spv_CHN_038 | 38 | pv | 1 | 1 | 675 | 12 | 0 | 1 | 0.1932 | 0 | 0
ep_solar_pv_G100001018214 | Xinjiang Korla Shangku High Technology Zone (Tarim Oilfield) solar farm_-- -- operating | solar | CHN | 2025 |  | Xinjiang | Shangku Technology Zone | operating | FALSE | elc_spv_CHN_042 | 42 | pv | 1 | 1.3 | 675 | 12 | 0 | 1 | 0.20944 | 0 | 0
ep_solar_pv_G100001018215 | Xinjiang Jiashi Tarim Oilfield solar farm_-- -- operating | solar | CHN | 2024 |  | Xinjiang |  | operating | FALSE | elc_spv_CHN_045 | 45 | pv | 1 | 0.6 | 675 | 12 | 0 | 1 | 0.21113 | 0 | 0
ep_solar_pv_G100001018403 | Inner Mongolia Northeast Wulanbuhe Desert Megabase solar farm_Pilot 1 -- operating | solar | CHN | 2024 |  | Inner Mongolia |  | operating | FALSE | elc_spv_CHN_124 | 124 | pv | 1 | 1 | 675 | 12 | 0 | 1 | 0.20171 | 0 | 0
ep_solar_pv_G100001018404 | Inner Mongolia Northeast Wulanbuhe Desert Megabase solar farm_Pilot 2 -- operating | solar | CHN | 2025 |  | Inner Mongolia |  | operating | FALSE | elc_spv_CHN_124 | 124 | pv | 1 | 1 | 675 | 12 | 0 | 1 | 0.20171 | 0 | 0
ep_solar_pv_G100001018435 | Xinjiang Shufu Xinhua solar farm_-- -- operating | solar | CHN | 2025 |  | Xinjiang | Wusitangboyi Village in Mushi | operating | FALSE | elc_spv_CHN_045 | 45 | pv | 1 | 0.8 | 675 | 12 | 0 | 1 | 0.21113 | 0 | 0
ep_solar_pv_G100001018437 | Inner Mongolia Tengger Mega-Base solar farm_1 -- operating | solar | CHN | 2024 |  | Inner Mongolia | Bayanhaote | operating | FALSE | elc_spv_CHN_124 | 124 | pv | 1 | 1 | 675 | 12 | 0 | 1 | 0.20171 | 0 | 0
ep_solar_pv_G100001018439 | Inner Mongolia Tengger Mega-Base solar farm_2 -- operating | solar | CHN | 2024 |  | Inner Mongolia | Bayanhaote | operating | FALSE | elc_spv_CHN_124 | 124 | pv | 1 | 1 | 675 | 12 | 0 | 1 | 0.20171 | 0 | 0
ep_solar_pv_G100001020403 | Inner Mongolia Kubuqi Desert (North) wind and solar megabase_Vanguard PV Project 2 -- operating | solar | CHN | 2024 |  | Inner Mongolia |  | operating | FALSE | elc_spv_CHN_124 | 124 | pv | 1 | 1 | 675 | 12 | 0 | 1 | 0.20171 | 0 | 0
ep_solar_pv_G100001020570 | Xinjiang Kunyu (Datang/Xinjiang Corps) solar power plant_2 -- operating | solar | CHN | 2024 |  | Xinjiang |  | operating | FALSE | elc_spv_CHN_043 | 43 | pv | 1 | 0.6 | 675 | 12 | 0 | 1 | 0.21337 | 0 | 0
ep_solar_pv_G100001020706 | Inner Mongolia Dalad Banner Mining Area solar farm_-- -- operating | solar | CHN | 2025 |  | Inner Mongolia | Shaojun | operating | FALSE | elc_spv_CHN_088 | 88 | pv | 1 | 1 | 675 | 12 | 0 | 1 | 0.19948 | 0 | 0
ep_solar_pv_G100001021045 | Xinjiang Corps Alar 2 GW solar base_1 -- operating | solar | CHN | 2024 |  | Xinjiang |  | operating | FALSE | elc_spv_CHN_044 | 44 | pv | 1 | 1 | 675 | 12 | 0 | 1 | 0.20665 | 0 | 0
ep_solar_pv_G100001021102 | Xinjiang Hotan (China Resources) Desert Control and Industrial Park Decarbonization solar farm_-- -- operating | solar | CHN | 2025 |  | Xinjiang | Tuanjiexin Village in Jiya | operating | FALSE | elc_spv_CHN_043 | 43 | pv | 1 | 0.5 | 675 | 12 | 0 | 1 | 0.21337 | 0 | 0
ep_solar_pv_G100001021131 | Xinjiang Yutian (Huaneng) solar farm_-- -- operating | solar | CHN | 2025 |  | Xinjiang | Aoyituogelake | operating | FALSE | elc_spv_CHN_043 | 43 | pv | 1 | 0.5 | 675 | 12 | 0 | 1 | 0.21337 | 0 | 0
ep_solar_pv_G100001021440 | Xinjiang Bayingolin Hydro Pumped Storage - Photovoltaic Integration solar farm_Bohu -- operating | solar | CHN | 2025 |  | Xinjiang |  | operating | FALSE | elc_spv_CHN_061 | 61 | pv | 1 | 0.6 | 675 | 12 | 0 | 1 | 0.20662 | 0 | 0
ep_solar_pv_G100001021532 | Sichuan Liangshan Muli Chabulang solar farm_-- -- operating | solar | CHN | 2025 |  | Sichuan | Chabulang | operating | FALSE | elc_spv_CHN_031 | 31 | pv | 1 | 1 | 675 | 12 | 0 | 1 | 0.16749 | 0 | 0
ep_solar_pv_G100001021600 | Xinjiang Shawan (China Nuclear) solar farm_-- -- operating | solar | CHN | 2025 |  | Xinjiang |  | operating | FALSE | elc_spv_CHN_036 | 36 | pv | 1 | 0.7 | 675 | 12 | 0 | 1 | 0.18034 | 0 | 0
ep_solar_pv_G100001022006 | Xinjiang Fukang (Zhongtai Mining and Metallurgy) solar farm_-- -- operating | solar | CHN | 2025 |  | Xinjiang | Shanghugou | operating | FALSE | elc_spv_CHN_062 | 62 | pv | 1 | 0.5 | 675 | 12 | 0 | 1 | 0.1893 | 0 | 0
ep_solar_pv_G100001022685 | Yunnan Longyang Langjia solar farm_2 -- operating | solar | CHN | 2024 |  | Yunnan | Yangliu | operating | FALSE | elc_spv_CHN_031 | 31 | pv | 1 | 0.5 | 675 | 12 | 0 | 1 | 0.16749 | 0 | 0
ep_solar_pv_G100001023000 | Xinjiang Hoboksar (Shenergy) solar farm_-- -- operating | solar | CHN | 2025 |  | Xinjiang |  | operating | FALSE | elc_spv_CHN_059 | 59 | pv | 1 | 2 | 675 | 12 | 0 | 1 | 0.18191 | 0 | 0
ep_solar_pv_G100001023181 | Xinjiang Shihezi - Manas 5 GW solar complex_Zhongxinjian 2 -- operating | solar | CHN | 2025 |  | Xinjiang | Beiwucha | operating | FALSE | elc_spv_CHN_062 | 62 | pv | 1 | 1.02 | 675 | 12 | 0 | 1 | 0.1893 | 0 | 0
ep_solar_pv_G100001023544 | Inner Mongolia Alxa League Desert Control solar complex_1 Huadian -- operating | solar | CHN | 2025 |  | Inner Mongolia | Bayanmuren Sumu | operating | FALSE | elc_spv_CHN_124 | 124 | pv | 1 | 0.8 | 675 | 12 | 0 | 1 | 0.20171 | 0 | 0
ep_solar_pv_G100001023743 | Xinjiang Qira (China Guangdong Nuclear) Desert Control solar farm_-- -- operating | solar | CHN | 2026 |  | Xinjiang |  | operating | FALSE | elc_spv_CHN_043 | 43 | pv | 1 | 0.8 | 675 | 12 | 0 | 1 | 0.21337 | 0 | 0
ep_solar_pv_G100001027670 | Jiangsu Rudong Solar Hydrogen project with storage_electricity production -- operating | solar | CHN | 2025 |  | Jiangsu | Yangkougang Development Zone | operating | FALSE | elc_spv_CHN_110 | 110 | pv | 1 | 0.5 | 675 | 12 | 0 | 1 | 0.15868 | 0 | 0
ep_solar_pv_G100001027677 | Ningxia Ningdong (China Energy Investment) 1500 MW solar base_1 -- operating | solar | CHN | 2023 |  | Ningxia | Ningdong Town | operating | FALSE | elc_spv_CHN_121 | 121 | pv | 1 | 0.5 | 675 | 12 | 0 | 1 | 0.19668 | 0 | 0
ep_solar_pv_G100001030289 | Xinjiang Makit (Shaanxi Investment) Desert Control solar farm_-- -- operating | solar | CHN | 2025 |  | Xinjiang |  | operating | FALSE | elc_spv_CHN_045 | 45 | pv | 1 | 0.5 | 675 | 12 | 0 | 1 | 0.21113 | 0 | 0
ep_solar_pv_G100001031353 | Inner Mongolia Ordos Desert Control solar farms_Hanggin 2024 Mengneng -- operating | solar | CHN | 2026 |  | Inner Mongolia | Jirigalangtu | operating | FALSE | elc_spv_CHN_124 | 124 | pv | 1 | 0.8 | 675 | 12 | 0 | 1 | 0.20171 | 0 | 0
ep_solar_pv_G100001046515 | Ningxia Ningdong Modern Coal Chemical Industrial Park Green Power solar farm_2024.2, 2024.3 -- operating | solar | CHN | 2025 |  | Ningxia | Ningdong | operating | FALSE | elc_spv_CHN_121 | 121 | pv | 1 | 1.08 | 675 | 12 | 0 | 1 | 0.19668 | 0 | 0
ep_solar_pv_G100001046519 | Ningxia Yanchi Gaoshawo (Ningguoyun) solar farm_-- -- operating | solar | CHN | 2025 |  | Ningxia | Gaoshawo | operating | FALSE | elc_spv_CHN_121 | 121 | pv | 1 | 0.92 | 675 | 12 | 0 | 1 | 0.19668 | 0 | 0
ep_solar_pv_G100001048405 | Xinjiang Fukang (Huaneng) Compressed Air Storage solar farm_-- -- operating | solar | CHN | 2025 |  | Xinjiang | Shanghugou | operating | FALSE | elc_spv_CHN_062 | 62 | pv | 1 | 1 | 675 | 12 | 0 | 1 | 0.1893 | 0 | 0
ep_solar_pv_G100001048421 | Hebei Zhangjiakou Kangbao Storage solar farm_-- -- operating | solar | CHN | 2015 |  | Hebei |  | operating | FALSE | elc_spv_CHN_090 | 90 | pv | 1 | 0.5 | 675 | 12 | 0 | 1 | 0.19205 | 0 | 0
ep_solar_pv_G100001050364 | Qinghai Golmud Kaichi solar farm_-- -- operating | solar | CHN | 2024 |  | Qinghai | WutuMeiren | operating | FALSE | elc_spv_CHN_103 | 103 | pv | 1 | 1 | 675 | 12 | 0 | 1 | 0.21324 | 0 | 0
ep_solar_pv_G100001050371 | Xinjiang Turpan Shanshan (State Power Investment) 1000 MW solar power complex_PV1 -- operating | solar | CHN | 2024 |  | Xinjiang | Qiketai | operating | FALSE | elc_spv_CHN_061 | 61 | pv | 1 | 0.5 | 675 | 12 | 0 | 1 | 0.20662 | 0 | 0
ep_solar_pv_G100001050502 | Ningxia Zhongwei Cloud Data Center (Datang) Green Power Supply solar farm_-- -- operating | solar | CHN | 2025 |  | Ningxia | Dongyuan | operating | FALSE | elc_spv_CHN_048 | 48 | pv | 1 | 0.5 | 675 | 12 | 0 | 1 | 0.19731 | 0 | 0
ep_solar_pv_G100001050716 | Xinjiang Corps 12th Division Industrial Park Low Carbon Transformation solar farm_-- -- operating | solar | CHN | 2026 |  | Xinjiang |  | operating | FALSE | elc_spv_CHN_061 | 61 | pv | 1 | 0.5 | 675 | 12 | 0 | 1 | 0.20662 | 0 | 0
ep_solar_pv_G100001050728 | Xinjiang Wujiaqu (Xinfa) Source-Grid-Load-Storage solar farm_-- -- operating | solar | CHN | 2025 |  | Xinjiang |  | operating | FALSE | elc_spv_CHN_062 | 62 | pv | 1 | 0.88 | 675 | 12 | 0 | 1 | 0.1893 | 0 | 0
ep_solar_pv_G100001050785 | Ningxia Lingwu Silicon Construction Base Green Power Supply (Ningguoyun) solar farm_1 -- operating | solar | CHN | 2025 |  | Ningxia | Majiatan | operating | FALSE | elc_spv_CHN_121 | 121 | pv | 1 | 1 | 675 | 12 | 0 | 1 | 0.19668 | 0 | 0
ep_solar_pv_G100001050786 | Ningxia Shizuishan (Xinghai) solar farm_-- -- operating | solar | CHN | 2025 |  | Ningxia | Hongyazi | operating | FALSE | elc_spv_CHN_121 | 121 | pv | 1 | 1 | 675 | 12 | 0 | 1 | 0.19668 | 0 | 0
ep_solar_pv_G100001050787 | Ningxia Shapotou (Ningxia Power Investment) solar base_-- -- operating | solar | CHN | 2025 |  | Ningxia | Changle | operating | FALSE | elc_spv_CHN_048 | 48 | pv | 1 | 3 | 675 | 12 | 0 | 1 | 0.19731 | 0 | 0
ep_solar_pv_G100001051307 | Inner Mongolia Ordos Desert Control solar farms_Dalad 2024 CECEP -- operating | solar | CHN | 2025 |  | Inner Mongolia | Engebei | operating | FALSE | elc_spv_CHN_088 | 88 | pv | 1 | 0.5 | 675 | 12 | 0 | 1 | 0.19948 | 0 | 0
ep_solar_pv_G100001051308 | Inner Mongolia Ordos Desert Control solar farms_Hanggin 2024 Ordos State Asset -- operating | solar | CHN | 2025 |  | Inner Mongolia | Huangjiehao Village in Jirigalangtu | operating | FALSE | elc_spv_CHN_124 | 124 | pv | 1 | 1 | 675 | 12 | 0 | 1 | 0.20171 | 0 | 0
ep_solar_pv_G100001051720 | Ningxia Zhongning Xutao (Ningguoyun) Renewables Complex solar farm_-- -- operating | solar | CHN | 2025 |  | Ningxia | Xutao | operating | FALSE | elc_spv_CHN_048 | 48 | pv | 1 | 0.85 | 675 | 12 | 0 | 1 | 0.19731 | 0 | 0
ep_solar_pv_G100001053988 | Xinjiang Lop (China Guangdong Nuclear) Desert Control solar farm_-- -- operating | solar | CHN | 2025 |  | Xinjiang |  | operating | FALSE | elc_spv_CHN_043 | 43 | pv | 1 | 0.5 | 675 | 12 | 0 | 1 | 0.21337 | 0 | 0
ep_solar_pv_G100001062067 | Ningxia Ningdong Modern Coal Chemical Industrial Park Green Power solar farm_2024.1 -- operating | solar | CHN | 2025 |  | Ningxia | Ningdong | operating | FALSE | elc_spv_CHN_121 | 121 | pv | 1 | 0.56 | 675 | 12 | 0 | 1 | 0.19668 | 0 | 0
ep_solar_pv_G100001064484 | Shandong Weifang Yangkoudong Yingli Huadian solar farm_-- -- operating | solar | CHN | 2025 |  | Shandong | Yangkoudong | operating | FALSE | elc_spv_CHN_068 | 68 | pv | 1 | 0.5 | 675 | 12 | 0 | 1 | 0.17497 | 0 | 0
ep_solar_pv_G100001073409 | Sichuan Yanyuan Maoniuping solar farm_-- -- operating | solar | CHN | 2025 |  | Sichuan | Mianya | operating | FALSE | elc_spv_CHN_031 | 31 | pv | 1 | 0.68 | 675 | 12 | 0 | 1 | 0.16749 | 0 | 0
ep_solar_pv_G100001073445 | Sichuan Batang Zhongzan solar farm_-- -- operating | solar | CHN | 2025 |  | Sichuan | Zhongzan Town | operating | FALSE | elc_spv_CHN_031 | 31 | pv | 1 | 1.2 | 675 | 12 | 0 | 1 | 0.16749 | 0 | 0
ep_solar_thermal_028 | Aggregated Plant -- operating | solar | CHN | 2025 |  |  |  | operating | FALSE | elc_spv_CHN_028 | 28 | thermal | 1 | 0.06 | 4743.75 | 57.2 | 1.76 | 1 | 0.15604 | 0 | 0
ep_solar_thermal_031 | Aggregated Plant -- operating | solar | CHN | 2024 |  |  |  | operating | FALSE | elc_spv_CHN_031 | 31 | thermal | 1 | 0.04 | 5568.75 | 67.6 | 1.92 | 1 | 0.16749 | 0 | 0
ep_solar_thermal_043 | Aggregated Plant -- operating | solar | CHN | 2025 |  |  |  | operating | FALSE | elc_spv_CHN_043 | 43 | thermal | 1 | 0.04 | 5568.75 | 67.6 | 1.92 | 1 | 0.21337 | 0 | 0
ep_solar_thermal_061 | Aggregated Plant -- operating | solar | CHN | 2025 |  |  |  | operating | FALSE | elc_spv_CHN_061 | 61 | thermal | 3 | 0.3 | 4743.75 | 57.2 | 1.76 | 1 | 0.20662 | 0 | 0
ep_solar_thermal_062 | Aggregated Plant -- operating | solar | CHN | 2025 |  |  |  | operating | FALSE | elc_spv_CHN_062 | 62 | thermal | 1 | 0.1 | 4743.75 | 57.2 | 1.76 | 1 | 0.1893 | 0 | 0
ep_solar_thermal_090 | Aggregated Plant -- operating | solar | CHN | 2017 |  |  |  | operating | FALSE | elc_spv_CHN_090 | 90 | thermal | 1 | 0.015 | 5568.75 | 67.6 | 1.92 | 1 | 0.19205 | 0 | 0
ep_solar_thermal_091 | Aggregated Plant -- operating | solar | CHN | 2019 |  |  |  | operating | FALSE | elc_spv_CHN_091 | 91 | thermal | 1 | 0.05 | 5568.75 | 67.6 | 1.92 | 1 | 0.205 | 0 | 0
ep_solar_thermal_091 | Aggregated Plant -- operating | solar | CHN | 2025 |  |  |  | operating | FALSE | elc_spv_CHN_091 | 91 | thermal | 2 | 0.2 | 4743.75 | 57.2 | 1.76 | 1 | 0.205 | 0 | 0
ep_solar_thermal_102 | Aggregated Plant -- operating | solar | CHN | 2019 |  |  |  | operating | FALSE | elc_spv_CHN_102 | 102 | thermal | 1 | 0.05 | 5568.75 | 67.6 | 1.92 | 1 | 0.20335 | 0 | 0
ep_solar_thermal_102 | Aggregated Plant -- operating | solar | CHN | 2025 |  |  |  | operating | FALSE | elc_spv_CHN_102 | 102 | thermal | 1 | 0.1 | 4743.75 | 57.2 | 1.76 | 1 | 0.20335 | 0 | 0
ep_solar_thermal_103 | Aggregated Plant -- operating | solar | CHN | 2025 |  |  |  | operating | FALSE | elc_spv_CHN_103 | 103 | thermal | 2 | 0.2 | 4743.75 | 57.2 | 1.76 | 1 | 0.21324 | 0 | 0
ep_solar_thermal_105 | Aggregated Plant -- operating | solar | CHN | 2015 |  |  |  | operating | FALSE | elc_spv_CHN_105 | 105 | thermal | 1 | 0.1 | 4743.75 | 57.2 | 1.76 | 1 | 0.21365 | 0 | 0
ep_solar_thermal_105 | Aggregated Plant -- operating | solar | CHN | 2018 |  |  |  | operating | FALSE | elc_spv_CHN_105 | 105 | thermal | 1 | 0.1 | 4743.75 | 57.2 | 1.76 | 1 | 0.21365 | 0 | 0
ep_solar_thermal_105 | Aggregated Plant -- operating | solar | CHN | 2019 |  |  |  | operating | FALSE | elc_spv_CHN_105 | 105 | thermal | 1 | 0.05 | 5568.75 | 67.6 | 1.92 | 1 | 0.21365 | 0 | 0
ep_solar_thermal_107 | Aggregated Plant -- operating | solar | CHN | 2015 |  |  |  | operating | FALSE | elc_spv_CHN_107 | 107 | thermal | 1 | 0.05 | 5568.75 | 67.6 | 1.92 | 1 | 0.21471 | 0 | 0
ep_solar_thermal_107 | Aggregated Plant -- operating | solar | CHN | 2019 |  |  |  | operating | FALSE | elc_spv_CHN_107 | 107 | thermal | 1 | 0.05 | 5568.75 | 67.6 | 1.92 | 1 | 0.21471 | 0 | 0
ep_solar_thermal_107 | Aggregated Plant -- operating | solar | CHN | 2024 |  |  |  | operating | FALSE | elc_spv_CHN_107 | 107 | thermal | 2 | 0.21 | 4743.75 | 57.2 | 1.76 | 1 | 0.21471 | 0 | 0
ep_solar_thermal_108 | Aggregated Plant -- operating | solar | CHN | 2018 |  |  |  | operating | FALSE | elc_spv_CHN_108 | 108 | thermal | 3 | 0.3 | 5018.75 | 60.6667 | 1.8133 | 1 | 0.20898 | 0 | 0
ep_solar_thermal_108 | Aggregated Plant -- operating | solar | CHN | 2025 |  |  |  | operating | FALSE | elc_spv_CHN_108 | 108 | thermal | 1 | 0.1 | 4743.75 | 57.2 | 1.76 | 1 | 0.20898 | 0 | 0
ep_solar_thermal_124 | Aggregated Plant -- operating | solar | CHN | 2020 |  |  |  | operating | FALSE | elc_spv_CHN_124 | 124 | thermal | 1 | 0.1 | 4743.75 | 57.2 | 1.76 | 1 | 0.20171 | 0 | 0
ep_windoff_001__irena | Aggregated Plant -- operating | windoff | CHN | 2023 |  |  |  | operating | FALSE | elc_wof_CHN_001 | 1 |  | 1 | 0.074725 |  |  |  | 0.33123 | 0.4423 | 0 | 0
ep_windoff_001__irena | Aggregated Plant -- operating | windoff | CHN | 2024 |  |  |  | operating | FALSE | elc_wof_CHN_001 | 1 |  | 1 | 0.012575 |  |  |  | 0.33123 | 0.4423 | 0 | 0
ep_windoff_003__irena | Aggregated Plant -- operating | windoff | CHN | 2023 |  |  |  | operating | FALSE | elc_wof_CHN_003 | 3 |  | 1 | 0.090604 |  |  |  | 0.33123 | 0.4423 | 0 | 0
ep_windoff_003__irena | Aggregated Plant -- operating | windoff | CHN | 2024 |  |  |  | operating | FALSE | elc_wof_CHN_003 | 3 |  | 1 | 0.015247 |  |  |  | 0.33123 | 0.4423 | 0 | 0
ep_windoff_005__irena | Aggregated Plant -- operating | windoff | CHN | 2023 |  |  |  | operating | FALSE | elc_wof_CHN_005 | 5 |  | 1 | 0.14416 |  |  |  | 0.33123 | 0.4423 | 0 | 0
ep_windoff_005__irena | Aggregated Plant -- operating | windoff | CHN | 2024 |  |  |  | operating | FALSE | elc_wof_CHN_005 | 5 |  | 1 | 0.024259 |  |  |  | 0.33123 | 0.4423 | 0 | 0
ep_windoff_007__irena | Aggregated Plant -- operating | windoff | CHN | 2023 |  |  |  | operating | FALSE | elc_wof_CHN_007 | 7 |  | 1 | 0.023181 |  |  |  | 0.33123 | 0.4423 | 0 | 0
ep_windoff_007__irena | Aggregated Plant -- operating | windoff | CHN | 2024 |  |  |  | operating | FALSE | elc_wof_CHN_007 | 7 |  | 1 | 0.0039009 |  |  |  | 0.33123 | 0.4423 | 0 | 0
ep_windoff_008__irena | Aggregated Plant -- operating | windoff | CHN | 2023 |  |  |  | operating | FALSE | elc_wof_CHN_008 | 8 |  | 1 | 0.044835 |  |  |  | 0.33123 | 0.4423 | 0 | 0
ep_windoff_008__irena | Aggregated Plant -- operating | windoff | CHN | 2024 |  |  |  | operating | FALSE | elc_wof_CHN_008 | 8 |  | 1 | 0.0075448 |  |  |  | 0.33123 | 0.4423 | 0 | 0
ep_windoff_009__irena | Aggregated Plant -- operating | windoff | CHN | 2023 |  |  |  | operating | FALSE | elc_wof_CHN_009 | 9 |  | 1 | 0.0096726 |  |  |  | 0.33123 | 0.4423 | 0 | 0
ep_windoff_009__irena | Aggregated Plant -- operating | windoff | CHN | 2024 |  |  |  | operating | FALSE | elc_wof_CHN_009 | 9 |  | 1 | 0.0016277 |  |  |  | 0.33123 | 0.4423 | 0 | 0
ep_windoff_010__irena | Aggregated Plant -- operating | windoff | CHN | 2023 |  |  |  | operating | FALSE | elc_wof_CHN_010 | 10 |  | 1 | 0.054389 |  |  |  | 0.33123 | 0.4423 | 0 | 0
ep_windoff_010__irena | Aggregated Plant -- operating | windoff | CHN | 2024 |  |  |  | operating | FALSE | elc_wof_CHN_010 | 10 |  | 1 | 0.0091526 |  |  |  | 0.33123 | 0.4423 | 0 | 0
ep_windoff_014__irena | Aggregated Plant -- operating | windoff | CHN | 2023 |  |  |  | operating | FALSE | elc_wof_CHN_014 | 14 |  | 1 | 0.027111 |  |  |  | 0.33123 | 0.4423 | 0 | 0
ep_windoff_014__irena | Aggregated Plant -- operating | windoff | CHN | 2024 |  |  |  | operating | FALSE | elc_wof_CHN_014 | 14 |  | 1 | 0.0045622 |  |  |  | 0.33123 | 0.4423 | 0 | 0
ep_windoff_016__irena | Aggregated Plant -- operating | windoff | CHN | 2023 |  |  |  | operating | FALSE | elc_wof_CHN_016 | 16 |  | 1 | 0.12827 |  |  |  | 0.33123 | 0.4423 | 0 | 0
ep_windoff_016__irena | Aggregated Plant -- operating | windoff | CHN | 2024 |  |  |  | operating | FALSE | elc_wof_CHN_016 | 16 |  | 1 | 0.021584 |  |  |  | 0.33123 | 0.4423 | 0 | 0
ep_windoff_017__irena | IRENA Gap - windoff (2023) - 17_Missing Offshore wind energy Capacity -- operating | windoff | CHN | 2023 |  |  |  | operating | FALSE | elc_wof_CHN_017 | 17 |  | 1 | 0.22755 |  |  |  | 0.33123 | 0.4423 | 0 | 0
ep_windoff_017__irena | Aggregated Plant -- operating | windoff | CHN | 2024 |  |  |  | operating | FALSE | elc_wof_CHN_017 | 17 |  | 1 | 0.038292 |  |  |  | 0.33123 | 0.4423 | 0 | 0
ep_windoff_019__irena | IRENA Gap - windoff (2023) - 19_Missing Offshore wind energy Capacity -- operating | windoff | CHN | 2023 |  |  |  | operating | FALSE | elc_wof_CHN_019 | 19 |  | 1 | 0.75475 |  |  |  | 0.33123 | 0.4423 | 0 | 0
ep_windoff_019__irena | Aggregated Plant -- operating | windoff | CHN | 2024 |  |  |  | operating | FALSE | elc_wof_CHN_019 | 19 |  | 1 | 0.12701 |  |  |  | 0.33123 | 0.4423 | 0 | 0
ep_windoff_022__irena | Aggregated Plant -- operating | windoff | CHN | 2023 |  |  |  | operating | FALSE | elc_wof_CHN_022 | 22 |  | 1 | 0.14006 |  |  |  | 0.33123 | 0.4423 | 0 | 0
ep_windoff_022__irena | Aggregated Plant -- operating | windoff | CHN | 2024 |  |  |  | operating | FALSE | elc_wof_CHN_022 | 22 |  | 1 | 0.023569 |  |  |  | 0.33123 | 0.4423 | 0 | 0
ep_windoff_024__irena | Aggregated Plant -- operating | windoff | CHN | 2023 |  |  |  | operating | FALSE | elc_wof_CHN_024 | 24 |  | 1 | 0.014701 |  |  |  | 0.33123 | 0.4423 | 0 | 0
ep_windoff_024__irena | Aggregated Plant -- operating | windoff | CHN | 2024 |  |  |  | operating | FALSE | elc_wof_CHN_024 | 24 |  | 1 | 0.0024739 |  |  |  | 0.33123 | 0.4423 | 0 | 0
ep_windoff_025__irena | IRENA Gap - windoff (2023) - 25_Missing Offshore wind energy Capacity -- operating | windoff | CHN | 2023 |  |  |  | operating | FALSE | elc_wof_CHN_025 | 25 |  | 1 | 0.30758 |  |  |  | 0.33123 | 0.4423 | 0 | 0
ep_windoff_025__irena | Aggregated Plant -- operating | windoff | CHN | 2024 |  |  |  | operating | FALSE | elc_wof_CHN_025 | 25 |  | 1 | 0.051759 |  |  |  | 0.33123 | 0.4423 | 0 | 0
ep_windoff_026__irena | Aggregated Plant -- operating | windoff | CHN | 2023 |  |  |  | operating | FALSE | elc_wof_CHN_026 | 26 |  | 1 | 0.16414 |  |  |  | 0.33123 | 0.4423 | 0 | 0
ep_windoff_026__irena | Aggregated Plant -- operating | windoff | CHN | 2024 |  |  |  | operating | FALSE | elc_wof_CHN_026 | 26 |  | 1 | 0.027621 |  |  |  | 0.33123 | 0.4423 | 0 | 0
ep_windoff_029__irena | IRENA Gap - windoff (2023) - 29_Missing Offshore wind energy Capacity -- operating | windoff | CHN | 2023 |  |  |  | operating | FALSE | elc_wof_CHN_029 | 29 |  | 1 | 0.20285 |  |  |  | 0.33123 | 0.4423 | 0 | 0
ep_windoff_029__irena | Aggregated Plant -- operating | windoff | CHN | 2024 |  |  |  | operating | FALSE | elc_wof_CHN_029 | 29 |  | 1 | 0.034136 |  |  |  | 0.33123 | 0.4423 | 0 | 0
ep_windoff_031__irena | Aggregated Plant -- operating | windoff | CHN | 2023 |  |  |  | operating | FALSE | elc_wof_CHN_031 | 31 |  | 1 | 0.029819 |  |  |  | 0.33123 | 0.4423 | 0 | 0
ep_windoff_031__irena | Aggregated Plant -- operating | windoff | CHN | 2024 |  |  |  | operating | FALSE | elc_wof_CHN_031 | 31 |  | 1 | 0.0050179 |  |  |  | 0.33123 | 0.4423 | 0 | 0
ep_windoff_032__irena | Aggregated Plant -- operating | windoff | CHN | 2023 |  |  |  | operating | FALSE | elc_wof_CHN_032 | 32 |  | 1 | 0.060437 |  |  |  | 0.33123 | 0.4423 | 0 | 0
ep_windoff_032__irena | Aggregated Plant -- operating | windoff | CHN | 2024 |  |  |  | operating | FALSE | elc_wof_CHN_032 | 32 |  | 1 | 0.01017 |  |  |  | 0.33123 | 0.4423 | 0 | 0
ep_windoff_033__irena | Aggregated Plant -- operating | windoff | CHN | 2023 |  |  |  | operating | FALSE | elc_wof_CHN_033 | 33 |  | 1 | 0.065882 |  |  |  | 0.33123 | 0.4423 | 0 | 0
ep_windoff_033__irena | Aggregated Plant -- operating | windoff | CHN | 2024 |  |  |  | operating | FALSE | elc_wof_CHN_033 | 33 |  | 1 | 0.011087 |  |  |  | 0.33123 | 0.4423 | 0 | 0
ep_windoff_034__irena | Aggregated Plant -- operating | windoff | CHN | 2023 |  |  |  | operating | FALSE | elc_wof_CHN_034 | 34 |  | 1 | 0.12129 |  |  |  | 0.33123 | 0.4423 | 0 | 0
ep_windoff_034__irena | Aggregated Plant -- operating | windoff | CHN | 2024 |  |  |  | operating | FALSE | elc_wof_CHN_034 | 34 |  | 1 | 0.020411 |  |  |  | 0.33123 | 0.4423 | 0 | 0
ep_windoff_wind_003 | Aggregated Plant -- operating | windoff | CHN | 2011 |  |  |  | operating | FALSE | elc_wof_CHN_003 | 3 | wind | 1 | 0.032 | 4050 | 104 | 0 | 1 | 0.41952 | 0 | 0
ep_windoff_wind_003 | Aggregated Plant -- operating | windoff | CHN | 2012 |  |  |  | operating | FALSE | elc_wof_CHN_003 | 3 | wind | 2 | 0.195 | 3450 | 88 | 0 | 1 | 0.41952 | 0 | 0
ep_windoff_wind_003 | Aggregated Plant -- operating | windoff | CHN | 2016 |  |  |  | operating | FALSE | elc_wof_CHN_003 | 3 | wind | 1 | 0.152 | 3450 | 88 | 0 | 1 | 0.41952 | 0 | 0
ep_windoff_wind_003 | Aggregated Plant -- operating | windoff | CHN | 2021 |  |  |  | operating | FALSE | elc_wof_CHN_003 | 3 | wind | 2 | 0.202 | 3598.5149 | 91.9604 | 0 | 1 | 0.41952 | 0 | 0
ep_windoff_wind_003 | Aggregated Plant -- operating | windoff | CHN | 2022 |  |  |  | operating | FALSE | elc_wof_CHN_003 | 3 | wind | 1 | 0.1 | 3450 | 88 | 0 | 1 | 0.41952 | 0 | 0
ep_windoff_wind_005 | Aggregated Plant -- operating | windoff | CHN | 2009 |  |  |  | operating | FALSE | elc_wof_CHN_005 | 5 | wind | 1 | 0.102 | 3450 | 88 | 0 | 1 | 0.46472 | 0 | 0
ep_windoff_wind_005 | Aggregated Plant -- operating | windoff | CHN | 2012 |  |  |  | operating | FALSE | elc_wof_CHN_005 | 5 | wind | 1 | 0.015 | 4050 | 104 | 0 | 1 | 0.45675 | 0 | 0
ep_windoff_wind_005 | Aggregated Plant -- operating | windoff | CHN | 2014 |  |  |  | operating | FALSE | elc_wof_CHN_005 | 5 | wind | 1 | 0.102 | 3450 | 88 | 0 | 1 | 0.45675 | 0 | 0
ep_windoff_wind_005 | Aggregated Plant -- operating | windoff | CHN | 2017 |  |  |  | operating | FALSE | elc_wof_CHN_005 | 5 | wind | 1 | 0.101 | 3450 | 88 | 0 | 1 | 0.45675 | 0 | 0
ep_windoff_wind_005 | Aggregated Plant -- operating | windoff | CHN | 2019 |  |  |  | operating | FALSE | elc_wof_CHN_005 | 5 | wind | 1 | 0.106 | 3450 | 88 | 0 | 1 | 0.45675 | 0 | 0
ep_windoff_wind_005 | Aggregated Plant -- operating | windoff | CHN | 2021 |  |  |  | operating | FALSE | elc_wof_CHN_005 | 5 | wind | 1 | 0.0455 | 4050 | 104 | 0 | 1 | 0.45675 | 0 | 0
ep_windoff_wind_016 | Aggregated Plant -- operating | windoff | CHN | 2019 |  |  |  | operating | FALSE | elc_wof_CHN_016 | 16 | wind | 1 | 0.198 | 3450 | 88 | 0 | 1 | 0.39084 | 0 | 0
ep_windoff_wind_017 | Aggregated Plant -- operating | windoff | CHN | 2019 |  |  |  | operating | FALSE | elc_wof_CHN_017 | 17 | wind | 1 | 0.12 | 3450 | 88 | 0 | 1 | 0.35796 | 0 | 0
ep_windoff_wind_017 | Aggregated Plant -- operating | windoff | CHN | 2021 |  |  |  | operating | FALSE | elc_wof_CHN_017 | 17 | wind | 1 | 0.09 | 3450 | 88 | 0 | 1 | 0.35796 | 0 | 0
ep_windoff_wind_019 | Aggregated Plant -- operating | windoff | CHN | 2007 |  |  |  | operating | FALSE | elc_wof_CHN_019 | 19 | wind | 1 | 0.1 | 3450 | 88 | 0 | 1 | 0.51585 | 0 | 0
ep_windoff_wind_019 | Aggregated Plant -- operating | windoff | CHN | 2016 |  |  |  | operating | FALSE | elc_wof_CHN_019 | 19 | wind | 1 | 0.05 | 4050 | 104 | 0 | 1 | 0.66897 | 0 | 0
ep_windoff_wind_019 | Aggregated Plant -- operating | windoff | CHN | 2018 |  |  |  | operating | FALSE | elc_wof_CHN_019 | 19 | wind | 1 | 0.077 | 3450 | 88 | 0 | 1 | 0.66578 | 0 | 0
ep_windoff_wind_019 | Aggregated Plant -- operating | windoff | CHN | 2021 |  |  |  | operating | FALSE | elc_wof_CHN_019 | 19 | wind | 2 | 0.23 | 3538.6957 | 90.3652 | 0 | 1 | 0.6685 | 0 | 0
ep_windoff_wind_019 | Aggregated Plant -- operating | windoff | CHN | 2023 |  |  |  | operating | FALSE | elc_wof_CHN_019 | 19 | wind | 2 | 0.291 | 3450 | 88 | 0 | 1 | 0.66775 | 0 | 0
ep_windoff_wind_019 | Aggregated Plant -- operating | windoff | CHN | 2024 |  |  |  | operating | FALSE | elc_wof_CHN_019 | 19 | wind | 3 | 0.313 | 3484.5048 | 88.9201 | 0 | 1 | 0.64935 | 0 | 0
ep_windoff_wind_025 | Aggregated Plant -- operating | windoff | CHN | 2023 |  |  |  | operating | FALSE | elc_wof_CHN_025 | 25 | wind | 1 | 0.091 | 3450 | 88 | 0 | 1 | 0.45189 | 0 | 0
ep_windoff_wind_031 | Aggregated Plant -- operating | windoff | CHN | 2015 |  |  |  | operating | FALSE | elc_wof_CHN_031 | 31 | wind | 1 | 0.012 | 4050 | 104 | 0 | 1 | 0.37849 | 0 | 0
ep_windoff_wind_031 | Aggregated Plant -- operating | windoff | CHN | 2016 |  |  |  | operating | FALSE | elc_wof_CHN_031 | 31 | wind | 1 | 0.1 | 3450 | 88 | 0 | 1 | 0.37849 | 0 | 0
ep_windoff_wind_033 | Aggregated Plant -- operating | windoff | CHN | 2019 |  |  |  | operating | FALSE | elc_wof_CHN_033 | 33 | wind | 1 | 0.09 | 3450 | 88 | 0 | 1 | 0.29953 | 0 | 0
ep_windoff_wind_033 | Aggregated Plant -- operating | windoff | CHN | 2025 |  |  |  | operating | FALSE | elc_wof_CHN_033 | 33 | wind | 1 | 0.026 | 4050 | 104 | 0 | 1 | 0.29953 | 0 | 0
ep_windoff_wind_034 | Aggregated Plant -- operating | windoff | CHN | 2016 |  |  |  | operating | FALSE | elc_wof_CHN_034 | 34 | wind | 1 | 0.1 | 3450 | 88 | 0 | 1 | 0.40446 | 0 | 0
ep_windoff_wind_034 | Aggregated Plant -- operating | windoff | CHN | 2020 |  |  |  | operating | FALSE | elc_wof_CHN_034 | 34 | wind | 1 | 0.104 | 3450 | 88 | 0 | 1 | 0.40446 | 0 | 0
ep_windoff_wind_034 | Aggregated Plant -- operating | windoff | CHN | 2021 |  |  |  | operating | FALSE | elc_wof_CHN_034 | 34 | wind | 2 | 0.259 | 3450 | 88 | 0 | 1 | 0.39008 | 0 | 0
ep_windoff_wind_G100000901920 | Hebei Tangshan Laoting Putidao Offshore wind farm_-- -- operating | windoff | CHN | 2020 |  | Hebei |  | operating | FALSE | elc_wof_CHN_033 | 33 | wind | 1 | 0.3 | 3450 | 88 | 0 | 1 | 0.29953 | 0 | 0
ep_windoff_wind_G100000902768 | Liaoning Dalian Zhuanghe 2 Offshore wind farm_-- -- operating | windoff | CHN | 2021 |  | Liaoning | Shicheng Island | operating | FALSE | elc_wof_CHN_008 | 8 | wind | 1 | 0.3 | 3450 | 88 | 0 | 1 | 0.32799 | 0 | 0
ep_windoff_wind_G100000902769 | Liaoning Dalian Zhuanghe 3 Offshore wind farm_-- -- operating | windoff | CHN | 2020 |  | Liaoning | Shicheng Island | operating | FALSE | elc_wof_CHN_008 | 8 | wind | 1 | 0.299 | 3450 | 88 | 0 | 1 | 0.35718 | 0 | 0
ep_windoff_wind_G100000902770 | Liaoning Dalian Zhuanghe 4 Area I Offshore wind farm_-- -- operating | windoff | CHN | 2021 |  | Liaoning | Shicheng Island | operating | FALSE | elc_wof_CHN_008 | 8 | wind | 1 | 0.35 | 3000 | 80 | 0 | 1 | 0.35718 | 0 | 0
ep_windoff_wind_G100000902971 | Shanghai Fengxian Offshore wind farm_1 -- operating | windoff | CHN | 2021 |  | Shanghai |  | operating | FALSE | elc_wof_CHN_005 | 5 | wind | 1 | 0.206 | 3450 | 88 | 0 | 1 | 0.45675 | 0 | 0
ep_windoff_wind_G100000903057 | Jiangsu Guanyun (Huaneng) Offshore wind farm_1 -- operating | windoff | CHN | 2021 |  | Jiangsu | Guanhe River | operating | FALSE | elc_wof_CHN_031 | 31 | wind | 1 | 0.303 | 3000 | 80 | 0 | 1 | 0.37849 | 0 | 0
ep_windoff_wind_G100000903058 | Jiangsu Jiangjiasha H1 Offshore wind farm_1 -- operating | windoff | CHN | 2018 |  | Jiangsu | Jiangjiasha | operating | FALSE | elc_wof_CHN_005 | 5 | wind | 1 | 0.3 | 3450 | 88 | 0 | 1 | 0.45675 | 0 | 0
ep_windoff_wind_G100000903060 | Jiangsu Jiangjiasha H2 Offshore wind farm_-- -- operating | windoff | CHN | 2020 |  | Jiangsu | Jiangjiasha | operating | FALSE | elc_wof_CHN_005 | 5 | wind | 1 | 0.302 | 3000 | 80 | 0 | 1 | 0.45675 | 0 | 0
ep_windoff_wind_G100000903068 | Jiangsu Rudong C4 Offshore wind farm_-- -- operating | windoff | CHN | 2016 |  | Jiangsu | Huangang Intertidal Zone | operating | FALSE | elc_wof_CHN_003 | 3 | wind | 1 | 0.2 | 3450 | 88 | 0 | 1 | 0.41952 | 0 | 0
ep_windoff_wind_G100000903069 | Jiangsu Rudong Baxianjiao Offshore wind farm_-- -- operating | windoff | CHN | 2017 |  | Jiangsu | Baxianjiao Region | operating | FALSE | elc_wof_CHN_003 | 3 | wind | 1 | 0.302 | 3000 | 80 | 0 | 1 | 0.41952 | 0 | 0
ep_windoff_wind_G100000903071 | Jiangsu Rudong H1-2 (Xiexin) Offshore wind farm_-- -- operating | windoff | CHN | 2024 |  | Jiangsu | East Side of Zhugensha Region | operating | FALSE | elc_wof_CHN_003 | 3 | wind | 1 | 0.2 | 3450 | 88 | 0 | 1 | 0.41952 | 0 | 0
ep_windoff_wind_G100000903072 | Jiangsu Rudong H2 (Guoxin) Offshore wind farm_-- -- operating | windoff | CHN | 2021 |  | Jiangsu | NE part of Rudong area | operating | FALSE | elc_wof_CHN_003 | 3 | wind | 1 | 0.35 | 3000 | 80 | 0 | 1 | 0.41952 | 0 | 0
ep_windoff_wind_G100000903073 | Jiangsu Rudong H3 (Huaneng) Offshore wind farm_1 -- operating | windoff | CHN | 2021 |  | Jiangsu | Niujiaosha Region | operating | FALSE | elc_wof_CHN_003 | 3 | wind | 1 | 0.4 | 3000 | 80 | 0 | 1 | 0.41952 | 0 | 0
ep_windoff_wind_G100000903074 | Jiangsu Rudong H4 (State Power Investment Corporation) Offshore wind farm_-- -- operating | windoff | CHN | 2021 |  | Jiangsu | Yangkou Harbor | operating | FALSE | elc_wof_CHN_003 | 3 | wind | 1 | 0.4 | 3000 | 80 | 0 | 1 | 0.41952 | 0 | 0
ep_windoff_wind_G100000903075 | Jiangsu Rudong H5 (Yunshan) Offshore wind farm_-- -- operating | windoff | CHN | 2021 |  | Jiangsu | Hetunsha | operating | FALSE | elc_wof_CHN_003 | 3 | wind | 1 | 0.3 | 3450 | 88 | 0 | 1 | 0.41952 | 0 | 0
ep_windoff_wind_G100000903076 | Jiangsu Rudong H6 (Three Gorges) Offshore wind farm_-- -- operating | windoff | CHN | 2021 |  | Jiangsu | Huangshayang Region | operating | FALSE | elc_wof_CHN_003 | 3 | wind | 1 | 0.4 | 3000 | 80 | 0 | 1 | 0.41952 | 0 | 0
ep_windoff_wind_G100000903077 | Jiangsu Rudong H7 (State Power Investment Corporation) Offshore wind farm_-- -- operating | windoff | CHN | 2021 |  | Jiangsu | Rudong planned area | operating | FALSE | elc_wof_CHN_003 | 3 | wind | 1 | 0.4 | 3000 | 80 | 0 | 1 | 0.41952 | 0 | 0
ep_windoff_wind_G100000903078 | Jiangsu Rudong H8 (China Guangdong Nuclear) Offshore wind farm_-- -- operating | windoff | CHN | 2021 |  | Jiangsu |  | operating | FALSE | elc_wof_CHN_003 | 3 | wind | 1 | 0.3 | 3450 | 88 | 0 | 1 | 0.41952 | 0 | 0
ep_windoff_wind_G100000903079 | Jiangsu Rudong H10 (Three Gorges) Offshore wind farm_-- -- operating | windoff | CHN | 2021 |  | Jiangsu | Huangshayang Region | operating | FALSE | elc_wof_CHN_003 | 3 | wind | 1 | 0.4 | 3000 | 80 | 0 | 1 | 0.41952 | 0 | 0
ep_windoff_wind_G100000903081 | Jiangsu Rudong H14 (Guangheng) Offshore wind farm_-- -- operating | windoff | CHN | 2020 |  | Jiangsu | Zhugensha Region | operating | FALSE | elc_wof_CHN_003 | 3 | wind | 1 | 0.2 | 3450 | 88 | 0 | 1 | 0.41952 | 0 | 0
ep_windoff_wind_G100000903082 | Jiangsu Rudong H15 (Xiexin) Offshore wind farm_-- -- operating | windoff | CHN | 2021 |  | Jiangsu | Zhugensha | operating | FALSE | elc_wof_CHN_003 | 3 | wind | 1 | 0.2 | 3450 | 88 | 0 | 1 | 0.41952 | 0 | 0
ep_windoff_wind_G100000903083 | Jiangsu Binhai (Datang) Offshore wind farm_-- -- operating | windoff | CHN | 2019 |  | Jiangsu | Yellow River Mouth | operating | FALSE | elc_wof_CHN_031 | 31 | wind | 1 | 0.302 | 3000 | 80 | 0 | 1 | 0.37849 | 0 | 0
ep_windoff_wind_G100000903085 | Jiangsu Binhai North Area H2 Offshore wind farm_-- -- operating | windoff | CHN | 2018 |  | Jiangsu | Binhai Harbor | operating | FALSE | elc_wof_CHN_031 | 31 | wind | 1 | 0.4 | 3000 | 80 | 0 | 1 | 0.37849 | 0 | 0
ep_windoff_wind_G100000903086 | Jiangsu Binhai South Area H3 (China Power Investment) Offshore wind farm_-- -- operating | windoff | CHN | 2021 |  | Jiangsu | Biandan Harbor | operating | FALSE | elc_wof_CHN_031 | 31 | wind | 1 | 0.3 | 3450 | 88 | 0 | 1 | 0.37849 | 0 | 0
ep_windoff_wind_G100000903089 | Jiangsu Dafeng H3 Offshore (Shanghai Power) wind farm_-- -- operating | windoff | CHN | 2019 |  | Jiangsu | Liangyuesha | operating | FALSE | elc_wof_CHN_034 | 34 | wind | 1 | 0.302 | 3000 | 80 | 0 | 1 | 0.39008 | 0 | 0
ep_windoff_wind_G100000903090 | Jiangsu Dafeng H4 Offshore (Longyuan) wind farm_-- -- operating | windoff | CHN | 2021 |  | Jiangsu | Taipingsha | operating | FALSE | elc_wof_CHN_034 | 34 | wind | 1 | 0.303 | 3000 | 80 | 0 | 1 | 0.40446 | 0 | 0
ep_windoff_wind_G100000903091 | Jiangsu Dafeng H5 Offshore (Guoneng) wind farm_-- -- operating | windoff | CHN | 2021 |  | Jiangsu | Taipingsha | operating | FALSE | elc_wof_CHN_034 | 34 | wind | 1 | 0.2064 | 3450 | 88 | 0 | 1 | 0.40446 | 0 | 0
ep_windoff_wind_G100000903092 | Jiangsu Dafeng H6 Offshore (Longyuan) wind farm_-- -- operating | windoff | CHN | 2021 |  | Jiangsu | Shazhou | operating | FALSE | elc_wof_CHN_034 | 34 | wind | 1 | 0.303 | 3000 | 80 | 0 | 1 | 0.40446 | 0 | 0
ep_windoff_wind_G100000903093 | Jiangsu Dafeng H7 (Longyuan) Offshore wind farm_-- -- operating | windoff | CHN | 2019 |  | Jiangsu | Dongsha region | operating | FALSE | elc_wof_CHN_034 | 34 | wind | 1 | 0.2 | 3450 | 88 | 0 | 1 | 0.39008 | 0 | 0
ep_windoff_wind_G100000903095 | Jiangsu Dafeng H8-2 (Three Gorges) Offshore wind farm_-- -- operating | windoff | CHN | 2021 |  | Jiangsu | Maozhusha Region | operating | FALSE | elc_wof_CHN_034 | 34 | wind | 1 | 0.3 | 3450 | 88 | 0 | 1 | 0.40446 | 0 | 0
ep_windoff_wind_G100000903098 | Jiangsu Dafeng H11 (Three Gorges) Offshore wind farm_-- -- operating | windoff | CHN | 2019 |  | Jiangsu | Dongsha Shazhou Northern edge Small North Trough -- Taipingsha Region | operating | FALSE | elc_wof_CHN_034 | 34 | wind | 1 | 0.3 | 3450 | 88 | 0 | 1 | 0.39008 | 0 | 0
ep_windoff_wind_G100000903099 | Jiangsu Dafeng H12 Offshore (Longyuan) wind farm_-- -- operating | windoff | CHN | 2018 |  | Jiangsu | East Shashazhou Region | operating | FALSE | elc_wof_CHN_034 | 34 | wind | 1 | 0.2 | 3450 | 88 | 0 | 1 | 0.40446 | 0 | 0
ep_windoff_wind_G100000903100 | Jiangsu Dafeng (Huaneng) Offshore wind farm_1 -- operating | windoff | CHN | 2019 |  | Jiangsu | Maozhusha Region | operating | FALSE | elc_wof_CHN_034 | 34 | wind | 1 | 0.302 | 3000 | 80 | 0 | 1 | 0.39008 | 0 | 0
ep_windoff_wind_G100000903105 | Jiangsu Dongtai (Jiangsu Guangheng) Offshore wind farm_-- -- operating | windoff | CHN | 2017 |  | Jiangsu | Chuanshuigang | operating | FALSE | elc_wof_CHN_034 | 34 | wind | 1 | 0.2 | 3450 | 88 | 0 | 1 | 0.40446 | 0 | 0
ep_windoff_wind_G100000903106 | Jiangsu Dongtai H2 Offshore wind farm_-- -- operating | windoff | CHN | 2019 |  | Jiangsu | Beitiaozini Region | operating | FALSE | elc_wof_CHN_034 | 34 | wind | 1 | 0.302 | 3000 | 80 | 0 | 1 | 0.40446 | 0 | 0
ep_windoff_wind_G100000903107 | Jiangsu Dongtai Zhugensha H1 Offshore wind farm_-- -- operating | windoff | CHN | 2021 |  | Jiangsu | Zhugensha Region | operating | FALSE | elc_wof_CHN_034 | 34 | wind | 1 | 0.2 | 3450 | 88 | 0 | 1 | 0.40446 | 0 | 0
ep_windoff_wind_G100000903108 | Jiangsu Dongtai Zhugensha H2 Offshore wind farm_-- -- operating | windoff | CHN | 2021 |  | Jiangsu | Zhugensha Region | operating | FALSE | elc_wof_CHN_034 | 34 | wind | 1 | 0.302 | 3000 | 80 | 0 | 1 | 0.40446 | 0 | 0
ep_windoff_wind_G100000903109 | Jiangsu Sheyang Southern Area H1 Offshore wind farm_-- -- operating | windoff | CHN | 2020 |  | Jiangsu | Xinyang Harbor | operating | FALSE | elc_wof_CHN_034 | 34 | wind | 1 | 0.302 | 3000 | 80 | 0 | 1 | 0.39008 | 0 | 0
ep_windoff_wind_G100000903110 | Jiangsu Sheyang Souithern Area H2 Offshore wind farm_-- -- operating | windoff | CHN | 2021 |  | Jiangsu | Xinyang Harbor | operating | FALSE | elc_wof_CHN_034 | 34 | wind | 1 | 0.302 | 3000 | 80 | 0 | 1 | 0.39008 | 0 | 0
ep_windoff_wind_G100000903114 | Jiangsu Sheyang Southern Area H5 Offshore wind farm_-- -- operating | windoff | CHN | 2024 |  | Jiangsu | Sheyang Harbor | operating | FALSE | elc_wof_CHN_034 | 34 | wind | 1 | 0.4 | 3000 | 80 | 0 | 1 | 0.39008 | 0 | 0
ep_windoff_wind_G100000903115 | Jiangsu Xiangshui (Three Gorges) Offshore wind farm_-- -- operating | windoff | CHN | 2016 |  | Jiangsu | Guandong and Sanwei salt fields | operating | FALSE | elc_wof_CHN_031 | 31 | wind | 1 | 0.202 | 3450 | 88 | 0 | 1 | 0.37849 | 0 | 0
ep_windoff_wind_G100000903135 | Zhejiang Jiaxing 1 Offshore wind farm_-- -- operating | windoff | CHN | 2021 |  | Zhejiang | Hangzhou Bay | operating | FALSE | elc_wof_CHN_005 | 5 | wind | 1 | 0.3 | 3450 | 88 | 0 | 1 | 0.45675 | 0 | 0
ep_windoff_wind_G100000903136 | Zhejiang Jiaxing 2 Offshore wind farm_-- -- operating | windoff | CHN | 2021 |  | Zhejiang | Hangzhou Bay | operating | FALSE | elc_wof_CHN_005 | 5 | wind | 1 | 0.3 | 3450 | 88 | 0 | 1 | 0.45675 | 0 | 0
ep_windoff_wind_G100000903137 | Zhejiang Xiangshan 1 Offshore wind farm_1 -- operating | windoff | CHN | 2021 |  | Zhejiang | Hepu | operating | FALSE | elc_wof_CHN_001 | 1 | wind | 1 | 0.254 | 3450 | 88 | 0 | 1 | 0.46561 | 0 | 0
ep_windoff_wind_G100000903138 | Zhejiang Xiangshan 1 Offshore wind farm_2 -- operating | windoff | CHN | 2025 |  | Zhejiang | Shipu | operating | FALSE | elc_wof_CHN_001 | 1 | wind | 1 | 0.504 | 3000 | 80 | 0 | 1 | 0.46561 | 0 | 0
ep_windoff_wind_G100000903139 | Zhejiang Xiangshan Tuci Offshore wind farm_-- -- operating | windoff | CHN | 2023 |  | Zhejiang | Tuci | operating | FALSE | elc_wof_CHN_001 | 1 | wind | 1 | 0.3 | 3450 | 88 | 0 | 1 | 0.46561 | 0 | 0
ep_windoff_wind_G100000903140 | Zhejiang Taizhou 1 Offshore wind farm_-- -- operating | windoff | CHN | 2024 |  | Zhejiang | Taozhu | operating | FALSE | elc_wof_CHN_001 | 1 | wind | 1 | 0.3 | 3450 | 88 | 0 | 1 | 0.46561 | 0 | 0
ep_windoff_wind_G100000903141 | Zhejiang Yuhuan 1 Offshore wind farm_-- -- operating | windoff | CHN | 2022 |  | Zhejiang |  | operating | FALSE | elc_wof_CHN_029 | 29 | wind | 1 | 0.301 | 3000 | 80 | 0 | 1 | 0.47242 | 0 | 0
ep_windoff_wind_G100000903142 | Zhejiang Cangnan 1 Offshore wind farm_1 -- operating | windoff | CHN | 2022 |  | Zhejiang | Yanting | operating | FALSE | elc_wof_CHN_029 | 29 | wind | 1 | 0.4 | 3000 | 80 | 0 | 1 | 0.47435 | 0 | 0
ep_windoff_wind_G100000903143 | Zhejiang Cangnan 2 Offshore wind farm_1 -- operating | windoff | CHN | 2023 |  | Zhejiang |  | operating | FALSE | elc_wof_CHN_029 | 29 | wind | 1 | 0.301 | 3000 | 80 | 0 | 1 | 0.47435 | 0 | 0
ep_windoff_wind_G100000903144 | Zhejiang Cangnan 4 Offshore wind farm_-- -- operating | windoff | CHN | 2022 |  | Zhejiang | Xiaguan | operating | FALSE | elc_wof_CHN_029 | 29 | wind | 1 | 0.4 | 3000 | 80 | 0 | 1 | 0.52276 | 0 | 0
ep_windoff_wind_G100000903147 | Zhejiang Daishan 4 Offshore wind farm_-- -- operating | windoff | CHN | 2020 |  | Zhejiang | Dayushan Island | operating | FALSE | elc_wof_CHN_005 | 5 | wind | 1 | 0.234 | 3450 | 88 | 0 | 1 | 0.45675 | 0 | 0
ep_windoff_wind_G100000903148 | Zhejiang Putuo 6 Offshore wind farm_-- -- operating | windoff | CHN | 2019 |  | Zhejiang | Liuheng Island | operating | FALSE | elc_wof_CHN_005 | 5 | wind | 1 | 0.252 | 3450 | 88 | 0 | 1 | 0.49388 | 0 | 0
ep_windoff_wind_G100000903149 | Zhejiang Shengsi 2 Offshore wind farm_-- -- operating | windoff | CHN | 2021 |  | Zhejiang | Qiqu Archipelago | operating | FALSE | elc_wof_CHN_005 | 5 | wind | 1 | 0.4 | 3000 | 80 | 0 | 1 | 0.45675 | 0 | 0
ep_windoff_wind_G100000903150 | Zhejiang Shengsi 5, 6 Offshore wind farm_-- -- operating | windoff | CHN | 2021 |  | Zhejiang | Daquyang Region | operating | FALSE | elc_wof_CHN_005 | 5 | wind | 1 | 0.281 | 3450 | 88 | 0 | 1 | 0.45675 | 0 | 0
ep_windoff_wind_G100000903510 | Shandong Changyi Laizhouwan Offshore wind farm_1 -- operating | windoff | CHN | 2022 |  | Shandong |  | operating | FALSE | elc_wof_CHN_033 | 33 | wind | 1 | 0.3 | 3450 | 88 | 0 | 1 | 0.29953 | 0 | 0
ep_windoff_wind_G100000903511 | Shandong Bandaonan 3 Offshore wind farm_-- -- operating | windoff | CHN | 2021 |  | Shandong |  | operating | FALSE | elc_wof_CHN_032 | 32 | wind | 1 | 0.302 | 3000 | 80 | 0 | 1 | 0.20849 | 0 | 0
ep_windoff_wind_G100000903512 | Shandong Bandaonan 4 Offshore wind farm_-- -- operating | windoff | CHN | 2021 |  | Shandong |  | operating | FALSE | elc_wof_CHN_032 | 32 | wind | 1 | 0.302 | 3000 | 80 | 0 | 1 | 0.20849 | 0 | 0
ep_windoff_wind_G100000903513 | Shandong Bozhong A Offshore wind farm_-- -- operating | windoff | CHN | 2022 |  | Shandong |  | operating | FALSE | elc_wof_CHN_033 | 33 | wind | 1 | 0.501 | 3000 | 80 | 0 | 1 | 0.29953 | 0 | 0
ep_windoff_wind_G100000903514 | Shandong Laizhou Offshore Wind Farm And Acquaculture Integrated Project_-- -- operating | windoff | CHN | 2022 |  | Shandong |  | operating | FALSE | elc_wof_CHN_033 | 33 | wind | 1 | 0.303 | 3000 | 80 | 0 | 1 | 0.29953 | 0 | 0
ep_windoff_wind_G100000903572 | Fujian Changle 'Outer Ocean' Area A Offshore wind farm_A area -- operating | windoff | CHN | 2021 |  | Fujian |  | operating | FALSE | elc_wof_CHN_026 | 26 | wind | 1 | 0.3 | 3450 | 88 | 0 | 1 | 0.6407 | 0 | 0
ep_windoff_wind_G100000903574 | Fujian Fuqing Haitan Straits Offshore wind farm_-- -- operating | windoff | CHN | 2021 |  | Fujian | Sanshan | operating | FALSE | elc_wof_CHN_019 | 19 | wind | 1 | 0.299 | 3450 | 88 | 0 | 1 | 0.66578 | 0 | 0
ep_windoff_wind_G100000903576 | Fujian Pingtan Dalian Offshore wind farm_-- -- operating | windoff | CHN | 2021 |  | Fujian | Baiqing | operating | FALSE | elc_wof_CHN_019 | 19 | wind | 1 | 0.24 | 3450 | 88 | 0 | 1 | 0.66578 | 0 | 0
ep_windoff_wind_G100000903580 | Fujian Fuqing Xinghuawan Offshore wind farm_2 -- operating | windoff | CHN | 2020 |  | Fujian | Shapu | operating | FALSE | elc_wof_CHN_019 | 19 | wind | 1 | 0.28 | 3450 | 88 | 0 | 1 | 0.60211 | 0 | 0
ep_windoff_wind_G100000903586 | Fujian Putian Nanridao Offshore wind farm_1-A -- operating | windoff | CHN | 2020 |  | Fujian | Nanridao Island | operating | FALSE | elc_wof_CHN_019 | 19 | wind | 1 | 0.22 | 3450 | 88 | 0 | 1 | 0.66897 | 0 | 0
ep_windoff_wind_G100000903588 | Fujian Putian Pinghaiwan Offshore wind farm_2 -- operating | windoff | CHN | 2021 |  | Fujian | Pinghai | operating | FALSE | elc_wof_CHN_019 | 19 | wind | 1 | 0.246 | 3450 | 88 | 0 | 1 | 0.66897 | 0 | 0
ep_windoff_wind_G100000903589 | Fujian Putian Pinghaiwan Offshore wind farm_3 (C) -- operating | windoff | CHN | 2022 |  | Fujian | Daitou Peninsula | operating | FALSE | elc_wof_CHN_019 | 19 | wind | 1 | 0.308 | 3000 | 80 | 0 | 1 | 0.66897 | 0 | 0
ep_windoff_wind_G100000903591 | Fujian Putian Pinghaiwan Offshore wind farm_F -- operating | windoff | CHN | 2021 |  | Fujian | Naridao Island | operating | FALSE | elc_wof_CHN_019 | 19 | wind | 1 | 0.21 | 3450 | 88 | 0 | 1 | 0.66897 | 0 | 0
ep_windoff_wind_G100000903973 | Guangdong Huizhou Gangkou 1 Offshore wind farm_-- -- operating | windoff | CHN | 2021 |  | Guangdong | Pinghai | operating | FALSE | elc_wof_CHN_024 | 24 | wind | 1 | 0.25 | 3450 | 88 | 0 | 1 | 0.3739 | 0 | 0
ep_windoff_wind_G100000903974 | Guangdong Huizhou Gangkou 2 Offshore wind farm_A -- operating | windoff | CHN | 2023 |  | Guangdong |  | operating | FALSE | elc_wof_CHN_024 | 24 | wind | 1 | 0.45 | 3000 | 80 | 0 | 1 | 0.3739 | 0 | 0
ep_windoff_wind_G100000903975 | Guangdong Huizhou Gangkou 2 Offshore wind farm_B -- operating | windoff | CHN | 2023 |  | Guangdong | Pinghai | operating | FALSE | elc_wof_CHN_024 | 24 | wind | 1 | 0.3 | 3450 | 88 | 0 | 1 | 0.3739 | 0 | 0
ep_windoff_wind_G100000903984 | Guangdong Jieyang Shenquan 1 Offshore wind farm_1 -- operating | windoff | CHN | 2021 |  | Guangdong | Qianzhan | operating | FALSE | elc_wof_CHN_025 | 25 | wind | 1 | 0.3155 | 3000 | 80 | 0 | 1 | 0.45189 | 0 | 0
ep_windoff_wind_G100000903985 | Guangdong Jieyang Shenquan 2 Offshore wind farm_-- -- operating | windoff | CHN | 2022 |  | Guangdong | Shenquan | operating | FALSE | elc_wof_CHN_019 | 19 | wind | 1 | 0.502 | 3000 | 80 | 0 | 1 | 0.51585 | 0 | 0
ep_windoff_wind_G100000903988 | Guangdong Nan'ao Lemen 1 Offshore wind farm_1 -- operating | windoff | CHN | 2021 |  | Guangdong |  | operating | FALSE | elc_wof_CHN_019 | 19 | wind | 1 | 0.245 | 3450 | 88 | 0 | 1 | 0.51658 | 0 | 0
ep_windoff_wind_G100000903989 | Guangdong Nan'ao Lemen 2 Offshore wind farm_-- -- operating | windoff | CHN | 2023 |  | Guangdong |  | operating | FALSE | elc_wof_CHN_019 | 19 | wind | 1 | 0.406 | 3000 | 80 | 0 | 1 | 0.51805 | 0 | 0
ep_windoff_wind_G100000903994 | Guangdong Shanwei Houhu Offshore wind farm_-- -- operating | windoff | CHN | 2021 |  | Guangdong | Hudong | operating | FALSE | elc_wof_CHN_025 | 25 | wind | 1 | 0.5 | 3000 | 80 | 0 | 1 | 0.45189 | 0 | 0
ep_windoff_wind_G100000903995 | Guangdong Shanwei Jiazi 1 Offshore wind farm_-- -- operating | windoff | CHN | 2022 |  | Guangdong | Hudong | operating | FALSE | elc_wof_CHN_025 | 25 | wind | 1 | 0.503 | 3000 | 80 | 0 | 1 | 0.49057 | 0 | 0
ep_windoff_wind_G100000903996 | Guangdong Shanwei Jiazi 2 Offshore wind farm_-- -- operating | windoff | CHN | 2022 |  | Guangdong | Hudong | operating | FALSE | elc_wof_CHN_025 | 25 | wind | 1 | 0.4 | 3000 | 80 | 0 | 1 | 0.52326 | 0 | 0
ep_windoff_wind_G100000904001 | Guangdong Yangjiang Nanpengdao (China Energy Conservation) Offshore wind farm_-- -- operating | windoff | CHN | 2021 |  | Guangdong | Dongping | operating | FALSE | elc_wof_CHN_017 | 17 | wind | 1 | 0.302 | 3000 | 80 | 0 | 1 | 0.37767 | 0 | 0
ep_windoff_wind_G100000904002 | Guangdong Yangjiang Nanpengdao (China Guangdong Nuclear) Offshore wind farm_-- -- operating | windoff | CHN | 2020 |  | Guangdong | Dongping | operating | FALSE | elc_wof_CHN_017 | 17 | wind | 1 | 0.402 | 3000 | 80 | 0 | 1 | 0.37767 | 0 | 0
ep_windoff_wind_G100000904003 | Guangdong Yangjiang Qingzhou I Offshore wind farm_-- -- operating | windoff | CHN | 2025 |  | Guangdong |  | operating | FALSE | elc_wof_CHN_016 | 16 | wind | 1 | 0.4 | 3000 | 80 | 0 | 1 | 0.41137 | 0 | 0
ep_windoff_wind_G100000904004 | Guangdong Yangjiang Qingzhou Ii Offshore wind farm_-- -- operating | windoff | CHN | 2025 |  | Guangdong |  | operating | FALSE | elc_wof_CHN_016 | 16 | wind | 1 | 0.6 | 3000 | 80 | 0 | 1 | 0.41137 | 0 | 0
ep_windoff_wind_G100000904005 | Guangdong Yangjiang Qingzhou III Offshore wind farm_-- -- operating | windoff | CHN | 2022 |  | Guangdong | Shaba | operating | FALSE | elc_wof_CHN_016 | 16 | wind | 1 | 0.503 | 3000 | 80 | 0 | 1 | 0.41137 | 0 | 0
ep_windoff_wind_G100000904006 | Guangdong Yangjiang Qingzhou IV Offshore wind farm_-- -- operating | windoff | CHN | 2024 |  | Guangdong | Shaba | operating | FALSE | elc_wof_CHN_017 | 17 | wind | 1 | 0.505 | 3000 | 80 | 0 | 1 | 0.42363 | 0 | 0
ep_windoff_wind_G100000904012 | Guangdong Yangjiang Shaba (Guangdong Energy) Offshore wind farm_-- -- operating | windoff | CHN | 2021 |  | Guangdong | Shaba | operating | FALSE | elc_wof_CHN_016 | 16 | wind | 1 | 0.3 | 3450 | 88 | 0 | 1 | 0.41137 | 0 | 0
ep_windoff_wind_G100000904013 | Guangdong Yangjiang Shaba (Three Gorges) Offshore wind farm_1 -- operating | windoff | CHN | 2021 |  | Guangdong | Shaba | operating | FALSE | elc_wof_CHN_016 | 16 | wind | 1 | 0.302 | 3000 | 80 | 0 | 1 | 0.41137 | 0 | 0
ep_windoff_wind_G100000904014 | Guangdong Yangjiang Shaba (Three Gorges) Offshore wind farm_2 -- operating | windoff | CHN | 2021 |  | Guangdong | Shaba | operating | FALSE | elc_wof_CHN_016 | 16 | wind | 1 | 0.4 | 3000 | 80 | 0 | 1 | 0.41137 | 0 | 0
ep_windoff_wind_G100000904015 | Guangdong Yangjiang Shaba (Three Gorges) Offshore wind farm_3 -- operating | windoff | CHN | 2021 |  | Guangdong | Shaba | operating | FALSE | elc_wof_CHN_016 | 16 | wind | 1 | 0.4 | 3000 | 80 | 0 | 1 | 0.41137 | 0 | 0
ep_windoff_wind_G100000904016 | Guangdong Yangjiang Shaba (Three Gorges) Offshore wind farm_4 -- operating | windoff | CHN | 2021 |  | Guangdong | Shaba | operating | FALSE | elc_wof_CHN_016 | 16 | wind | 1 | 0.301 | 3000 | 80 | 0 | 1 | 0.41137 | 0 | 0
ep_windoff_wind_G100000904017 | Guangdong Yangjiang Shaba (Three Gorges) Offshore wind farm_5 -- operating | windoff | CHN | 2021 |  | Guangdong | Shaba | operating | FALSE | elc_wof_CHN_016 | 16 | wind | 1 | 0.303 | 3000 | 80 | 0 | 1 | 0.41137 | 0 | 0
ep_windoff_wind_G100000904019 | Guangdong Zhanjiang Wailuo Offshore wind farm_2 -- operating | windoff | CHN | 2021 |  | Guangdong | Wailuo | operating | FALSE | elc_wof_CHN_016 | 16 | wind | 1 | 0.2 | 3450 | 88 | 0 | 1 | 0.39084 | 0 | 0
ep_windoff_wind_G100000904020 | Guangdong Zhanjiang Xinliao Offshore wind farm_-- -- operating | windoff | CHN | 2021 |  | Guangdong | Xinliao | operating | FALSE | elc_wof_CHN_016 | 16 | wind | 1 | 0.2035 | 3450 | 88 | 0 | 1 | 0.39084 | 0 | 0
ep_windoff_wind_G100000904021 | Guangdong Zhanjiang Xuwen Offshore wind farm_1 -- operating | windoff | CHN | 2022 |  | Guangdong | Jinhe | operating | FALSE | elc_wof_CHN_016 | 16 | wind | 1 | 0.606 | 3000 | 80 | 0 | 1 | 0.39084 | 0 | 0
ep_windoff_wind_G100000904024 | Guangdong Zhuhai Jinwan Offshore wind farm_-- -- operating | windoff | CHN | 2021 |  | Guangdong | Sanzao | operating | FALSE | elc_wof_CHN_017 | 17 | wind | 1 | 0.302 | 3000 | 80 | 0 | 1 | 0.35796 | 0 | 0
ep_windoff_wind_G100000904101 | Hainan CZ2 Demonstration Offshore wind farm_1 -- operating | windoff | CHN | 2025 |  | Hainan |  | operating | FALSE | elc_wof_CHN_022 | 22 | wind | 1 | 0.6 | 3000 | 80 | 0 | 1 | 0.36955 | 0 | 0
ep_windoff_wind_G100000921509 | Fujian Changle offshore wind farm_C Area -- operating | windoff | CHN | 2021 |  | Fujian | Songxia | operating | FALSE | elc_wof_CHN_026 | 26 | wind | 1 | 0.496 | 3000 | 80 | 0 | 1 | 0.6407 | 0 | 0
ep_windoff_wind_G100000921513 | Fujian Zhangpu Liu'ao Offshore wind farm_2 -- operating | windoff | CHN | 2024 |  | Fujian | Liu'ao Peninsula | operating | FALSE | elc_wof_CHN_019 | 19 | wind | 1 | 0.4 | 3000 | 80 | 0 | 1 | 0.60038 | 0 | 0
ep_windoff_wind_G100000921590 | Guangdong Zhanjiang Xuwen Offshore wind farm_2 -- operating | windoff | CHN | 2024 |  | Guangdong | Jinhe | operating | FALSE | elc_wof_CHN_016 | 16 | wind | 1 | 0.3 | 3450 | 88 | 0 | 1 | 0.39084 | 0 | 0
ep_windoff_wind_G100000921616 | Guangxi Fangchenggang Pilot Offshore wind farm_-- -- operating | windoff | CHN | 2025 |  | Guangxi |  | operating | FALSE | elc_wof_CHN_022 | 22 | wind | 1 | 0.7 | 3000 | 80 | 0 | 1 | 0.40327 | 0 | 0
ep_windoff_wind_G100000922866 | Liaoning Dalian Zhuanghe 5 Offshore wind farm_-- -- operating | windoff | CHN | 2025 |  | Liaoning |  | operating | FALSE | elc_wof_CHN_008 | 8 | wind | 1 | 0.25 | 3450 | 88 | 0 | 1 | 0.32799 | 0 | 0
ep_windoff_wind_G100000923123 | Shandong Bandaobei BW Offshore wind farm_-- -- operating | windoff | CHN | 2024 |  | Shandong |  | operating | FALSE | elc_wof_CHN_010 | 10 | wind | 1 | 0.51 | 3000 | 80 | 0 | 1 | 0.37128 | 0 | 0
ep_windoff_wind_G100000923128 | Shandong Bandaonan V Offshore wind farm_-- -- operating | windoff | CHN | 2022 |  | Shandong |  | operating | FALSE | elc_wof_CHN_032 | 32 | wind | 1 | 0.5 | 3000 | 80 | 0 | 1 | 0.20849 | 0 | 0
ep_windoff_wind_G100000923129 | Shandong Bozhong B Offshore wind farm_-- -- operating | windoff | CHN | 2022 |  | Shandong |  | operating | FALSE | elc_wof_CHN_033 | 33 | wind | 1 | 0.3995 | 3000 | 80 | 0 | 1 | 0.29953 | 0 | 0
ep_windoff_wind_G100000923130 | Shandong Bozhong B2 Offshore wind farm_-- -- operating | windoff | CHN | 2023 |  | Shandong |  | operating | FALSE | elc_wof_CHN_033 | 33 | wind | 1 | 0.5015 | 3000 | 80 | 0 | 1 | 0.29953 | 0 | 0
ep_windoff_wind_G100000923131 | Shandong Bozhong G Offshore wind farm_-- -- operating | windoff | CHN | 2025 |  | Shandong |  | operating | FALSE | elc_wof_CHN_033 | 33 | wind | 1 | 0.4 | 3000 | 80 | 0 | 1 | 0.29953 | 0 | 0
ep_windoff_wind_G100000923176 | Shandong Bozhong (Yankuang GroupOffshore) wind farm_-- -- operating | windoff | CHN | 2022 |  | Shandong |  | operating | FALSE | elc_wof_CHN_033 | 33 | wind | 1 | 0.5 | 3000 | 80 | 0 | 1 | 0.29953 | 0 | 0
ep_windoff_wind_G100000923186 | Shanghai Jinshan Offshore wind farm_1 -- operating | windoff | CHN | 2025 |  | Shanghai |  | operating | FALSE | elc_wof_CHN_005 | 5 | wind | 1 | 0.306 | 3000 | 80 | 0 | 1 | 0.45675 | 0 | 0
ep_windoff_wind_G100000923609 | Guangdong Nan'ao Lemen 1 Offshore wind farm_2 -- operating | windoff | CHN | 2025 |  | Guangdong |  | operating | FALSE | elc_wof_CHN_019 | 19 | wind | 1 | 0.354 | 3000 | 80 | 0 | 1 | 0.51658 | 0 | 0
ep_windoff_wind_G100000923653 | Hainan Danzhou CZ3 (Datang) Offshore wind farm_1 -- operating | windoff | CHN | 2025 |  | Hainan |  | operating | FALSE | elc_wof_CHN_022 | 22 | wind | 1 | 0.6 | 3000 | 80 | 0 | 1 | 0.36955 | 0 | 0
ep_windoff_wind_G100001000949 | Hainan CZ3 Demonstration Offshore wind farm_1 -- operating | windoff | CHN | 2025 |  | Hainan | Eman | operating | FALSE | elc_wof_CHN_022 | 22 | wind | 1 | 0.6 | 3000 | 80 | 0 | 1 | 0.36955 | 0 | 0
ep_windoff_wind_G100001000950 | Hainan Lingao Offshore wind farm_-- -- operating | windoff | CHN | 2024 |  | Hainan |  | operating | FALSE | elc_wof_CHN_022 | 22 | wind | 1 | 0.6 | 3000 | 80 | 0 | 1 | 0.36955 | 0 | 0
ep_windoff_wind_G100001001105 | Hainan CZ1 Offshore wind farm_-- -- operating | windoff | CHN | 2025 |  | Hainan |  | operating | FALSE | elc_wof_CHN_022 | 22 | wind | 1 | 0.6 | 3000 | 80 | 0 | 1 | 0.36955 | 0 | 0
ep_windoff_wind_G100001009007 | Jiangsu Qidong (Huawei) H1 Offshore wind farm_-- -- operating | windoff | CHN | 2021 |  | Jiangsu |  | operating | FALSE | elc_wof_CHN_005 | 5 | wind | 1 | 0.252 | 3450 | 88 | 0 | 1 | 0.46472 | 0 | 0
ep_windoff_wind_G100001009008 | Jiangsu Qidong (Huawei) H2 Offshore wind farm_-- -- operating | windoff | CHN | 2021 |  | Jiangsu |  | operating | FALSE | elc_wof_CHN_005 | 5 | wind | 1 | 0.252 | 3450 | 88 | 0 | 1 | 0.46472 | 0 | 0
ep_windoff_wind_G100001009012 | Jiangsu Qidong (Huaruier) H3 Offshore wind farm_-- -- operating | windoff | CHN | 2021 |  | Jiangsu | Jiangjiasha | operating | FALSE | elc_wof_CHN_005 | 5 | wind | 1 | 0.3 | 3450 | 88 | 0 | 1 | 0.46472 | 0 | 0
ep_windoff_wind_G100001051573 | Shandong Guohua Kenli Offshore wind farm_-- -- operating | windoff | CHN | 2025 |  | Shandong |  | operating | FALSE | elc_wof_CHN_033 | 33 | wind | 1 | 1 | 3000 | 80 | 0 | 1 | 0.29953 | 0 | 0
ep_windoff_wind_G100001051575 | Shandong Peninsula South U Site Offshore Wind Project_U1-phase1 -- operating | windoff | CHN | 2023 |  | Shandong |  | operating | FALSE | elc_wof_CHN_032 | 32 | wind | 1 | 0.45 | 3000 | 80 | 0 | 1 | 0.20849 | 0 | 0
ep_windoff_wind_G100001051576 | Shandong Peninsula South U Site Offshore Wind Project_U1-phase2 -- operating | windoff | CHN | 2023 |  | Shandong |  | operating | FALSE | elc_wof_CHN_032 | 32 | wind | 1 | 0.45 | 3000 | 80 | 0 | 1 | 0.20849 | 0 | 0
ep_windoff_wind_G100001051577 | Shandong Peninsula South U Site Offshore Wind Project_U2-phase1 -- operating | windoff | CHN | 2023 |  | Shandong |  | operating | FALSE | elc_wof_CHN_032 | 32 | wind | 1 | 0.306 | 3000 | 80 | 0 | 1 | 0.20849 | 0 | 0
ep_windoff_wind_G100001051578 | Shandong Peninsula South U Site Offshore Wind Project_U2-phase2 -- operating | windoff | CHN | 2023 |  | Shandong |  | operating | FALSE | elc_wof_CHN_032 | 32 | wind | 1 | 0.2975 | 3450 | 88 | 0 | 1 | 0.20849 | 0 | 0
ep_windoff_wind_G100001052083 | Guangdong Zhanjiang Wailuo Offshore wind farm_3 -- operating | windoff | CHN | 2021 |  | Guangdong | Xinliao | operating | FALSE | elc_wof_CHN_016 | 16 | wind | 1 | 0.2 | 3450 | 88 | 0 | 1 | 0.39084 | 0 | 0
ep_windon_001__irena | Aggregated Plant -- operating | windon | CHN | 2022 |  |  |  | operating | FALSE | elc_won_CHN_001 | 1 |  | 1 | 0.0127 |  |  |  | 0.33123 | 0.20884 | 0 | 0
ep_windon_001__irena | Aggregated Plant -- operating | windon | CHN | 2023 |  |  |  | operating | FALSE | elc_won_CHN_001 | 1 |  | 1 | 0.035518 |  |  |  | 0.33123 | 0.20884 | 0 | 0
ep_windon_001__irena | Aggregated Plant -- operating | windon | CHN | 2024 |  |  |  | operating | FALSE | elc_won_CHN_001 | 1 |  | 1 | 0.044212 |  |  |  | 0.33123 | 0.20884 | 0 | 0
ep_windon_002__irena | Aggregated Plant -- operating | windon | CHN | 2022 |  |  |  | operating | FALSE | elc_won_CHN_002 | 2 |  | 1 | 0.063389 |  |  |  | 0.33123 | 0.20884 | 0 | 0
ep_windon_002__irena | Aggregated Plant -- operating | windon | CHN | 2023 |  |  |  | operating | FALSE | elc_won_CHN_002 | 2 |  | 1 | 0.17728 |  |  |  | 0.33123 | 0.20884 | 0 | 0
ep_windon_002__irena | Aggregated Plant -- operating | windon | CHN | 2024 |  |  |  | operating | FALSE | elc_won_CHN_002 | 2 |  | 1 | 0.22067 |  |  |  | 0.33123 | 0.20884 | 0 | 0
ep_windon_003__irena | Aggregated Plant -- operating | windon | CHN | 2022 |  |  |  | operating | FALSE | elc_won_CHN_003 | 3 |  | 1 | 0.082023 |  |  |  | 0.33123 | 0.20884 | 0 | 0
ep_windon_003__irena | Aggregated Plant -- operating | windon | CHN | 2023 |  |  |  | operating | FALSE | elc_won_CHN_003 | 3 |  | 1 | 0.2294 |  |  |  | 0.33123 | 0.20884 | 0 | 0
ep_windon_003__irena | Aggregated Plant -- operating | windon | CHN | 2024 |  |  |  | operating | FALSE | elc_won_CHN_003 | 3 |  | 1 | 0.28555 |  |  |  | 0.33123 | 0.20884 | 0 | 0
ep_windon_004__irena | Aggregated Plant -- operating | windon | CHN | 2022 |  |  |  | operating | FALSE | elc_won_CHN_004 | 4 |  | 1 | 0.0081472 |  |  |  | 0.33123 | 0.20884 | 0 | 0
ep_windon_004__irena | Aggregated Plant -- operating | windon | CHN | 2023 |  |  |  | operating | FALSE | elc_won_CHN_004 | 4 |  | 1 | 0.022785 |  |  |  | 0.33123 | 0.20884 | 0 | 0
ep_windon_004__irena | Aggregated Plant -- operating | windon | CHN | 2024 |  |  |  | operating | FALSE | elc_won_CHN_004 | 4 |  | 1 | 0.028363 |  |  |  | 0.33123 | 0.20884 | 0 | 0
ep_windon_005__irena | Aggregated Plant -- operating | windon | CHN | 2022 |  |  |  | operating | FALSE | elc_won_CHN_005 | 5 |  | 1 | 0.051803 |  |  |  | 0.33123 | 0.20884 | 0 | 0
ep_windon_005__irena | Aggregated Plant -- operating | windon | CHN | 2023 |  |  |  | operating | FALSE | elc_won_CHN_005 | 5 |  | 1 | 0.14488 |  |  |  | 0.33123 | 0.20884 | 0 | 0
ep_windon_005__irena | Aggregated Plant -- operating | windon | CHN | 2024 |  |  |  | operating | FALSE | elc_won_CHN_005 | 5 |  | 1 | 0.18034 |  |  |  | 0.33123 | 0.20884 | 0 | 0
ep_windon_006__irena | Aggregated Plant -- operating | windon | CHN | 2022 |  |  |  | operating | FALSE | elc_won_CHN_006 | 6 |  | 1 | 0.0035512 |  |  |  | 0.33123 | 0.20884 | 0 | 0
ep_windon_006__irena | Aggregated Plant -- operating | windon | CHN | 2023 |  |  |  | operating | FALSE | elc_won_CHN_006 | 6 |  | 1 | 0.0099318 |  |  |  | 0.33123 | 0.20884 | 0 | 0
ep_windon_006__irena | Aggregated Plant -- operating | windon | CHN | 2024 |  |  |  | operating | FALSE | elc_won_CHN_006 | 6 |  | 1 | 0.012363 |  |  |  | 0.33123 | 0.20884 | 0 | 0
ep_windon_007__irena | Aggregated Plant -- operating | windon | CHN | 2022 |  |  |  | operating | FALSE | elc_won_CHN_007 | 7 |  | 1 | 0.01732 |  |  |  | 0.33123 | 0.20884 | 0 | 0
ep_windon_007__irena | Aggregated Plant -- operating | windon | CHN | 2023 |  |  |  | operating | FALSE | elc_won_CHN_007 | 7 |  | 1 | 0.04844 |  |  |  | 0.33123 | 0.20884 | 0 | 0
ep_windon_007__irena | Aggregated Plant -- operating | windon | CHN | 2024 |  |  |  | operating | FALSE | elc_won_CHN_007 | 7 |  | 1 | 0.060297 |  |  |  | 0.33123 | 0.20884 | 0 | 0
ep_windon_008__irena | Aggregated Plant -- operating | windon | CHN | 2022 |  |  |  | operating | FALSE | elc_won_CHN_008 | 8 |  | 1 | 0.048643 |  |  |  | 0.33123 | 0.20884 | 0 | 0
ep_windon_008__irena | Aggregated Plant -- operating | windon | CHN | 2023 |  |  |  | operating | FALSE | elc_won_CHN_008 | 8 |  | 1 | 0.13604 |  |  |  | 0.33123 | 0.20884 | 0 | 0
ep_windon_008__irena | Aggregated Plant -- operating | windon | CHN | 2024 |  |  |  | operating | FALSE | elc_won_CHN_008 | 8 |  | 1 | 0.16934 |  |  |  | 0.33123 | 0.20884 | 0 | 0
ep_windon_009__irena | Aggregated Plant -- operating | windon | CHN | 2022 |  |  |  | operating | FALSE | elc_won_CHN_009 | 9 |  | 1 | 0.076146 |  |  |  | 0.33123 | 0.20884 | 0 | 0
ep_windon_009__irena | Aggregated Plant -- operating | windon | CHN | 2023 |  |  |  | operating | FALSE | elc_won_CHN_009 | 9 |  | 1 | 0.21296 |  |  |  | 0.33123 | 0.20884 | 0 | 0
ep_windon_009__irena | Aggregated Plant -- operating | windon | CHN | 2024 |  |  |  | operating | FALSE | elc_won_CHN_009 | 9 |  | 1 | 0.26508 |  |  |  | 0.33123 | 0.20884 | 0 | 0
ep_windon_010__irena | Aggregated Plant -- operating | windon | CHN | 2022 |  |  |  | operating | FALSE | elc_won_CHN_010 | 10 |  | 1 | 0.0027513 |  |  |  | 0.33123 | 0.20884 | 0 | 0
ep_windon_010__irena | Aggregated Plant -- operating | windon | CHN | 2023 |  |  |  | operating | FALSE | elc_won_CHN_010 | 10 |  | 1 | 0.0076946 |  |  |  | 0.33123 | 0.20884 | 0 | 0
ep_windon_010__irena | Aggregated Plant -- operating | windon | CHN | 2024 |  |  |  | operating | FALSE | elc_won_CHN_010 | 10 |  | 1 | 0.0095781 |  |  |  | 0.33123 | 0.20884 | 0 | 0
ep_windon_011__irena | Aggregated Plant -- operating | windon | CHN | 2022 |  |  |  | operating | FALSE | elc_won_CHN_011 | 11 |  | 1 | 0.070231 |  |  |  | 0.33123 | 0.20884 | 0 | 0
ep_windon_011__irena | Aggregated Plant -- operating | windon | CHN | 2023 |  |  |  | operating | FALSE | elc_won_CHN_011 | 11 |  | 1 | 0.19642 |  |  |  | 0.33123 | 0.20884 | 0 | 0
ep_windon_011__irena | Aggregated Plant -- operating | windon | CHN | 2024 |  |  |  | operating | FALSE | elc_won_CHN_011 | 11 |  | 1 | 0.24449 |  |  |  | 0.33123 | 0.20884 | 0 | 0
ep_windon_013__irena | Aggregated Plant -- operating | windon | CHN | 2022 |  |  |  | operating | FALSE | elc_won_CHN_013 | 13 |  | 1 | 0.070748 |  |  |  | 0.33123 | 0.20884 | 0 | 0
ep_windon_013__irena | Aggregated Plant -- operating | windon | CHN | 2023 |  |  |  | operating | FALSE | elc_won_CHN_013 | 13 |  | 1 | 0.19786 |  |  |  | 0.33123 | 0.20884 | 0 | 0
ep_windon_013__irena | Aggregated Plant -- operating | windon | CHN | 2024 |  |  |  | operating | FALSE | elc_won_CHN_013 | 13 |  | 1 | 0.24629 |  |  |  | 0.33123 | 0.20884 | 0 | 0
ep_windon_014__irena | Aggregated Plant -- operating | windon | CHN | 2022 |  |  |  | operating | FALSE | elc_won_CHN_014 | 14 |  | 1 | 0.094625 |  |  |  | 0.33123 | 0.20884 | 0 | 0
ep_windon_014__irena | Aggregated Plant -- operating | windon | CHN | 2023 |  |  |  | operating | FALSE | elc_won_CHN_014 | 14 |  | 1 | 0.26464 |  |  |  | 0.33123 | 0.20884 | 0 | 0
ep_windon_014__irena | Aggregated Plant -- operating | windon | CHN | 2024 |  |  |  | operating | FALSE | elc_won_CHN_014 | 14 |  | 1 | 0.32942 |  |  |  | 0.33123 | 0.20884 | 0 | 0
ep_windon_016__irena | Aggregated Plant -- operating | windon | CHN | 2022 |  |  |  | operating | FALSE | elc_won_CHN_016 | 16 |  | 1 | 0.033945 |  |  |  | 0.33123 | 0.20884 | 0 | 0
ep_windon_016__irena | Aggregated Plant -- operating | windon | CHN | 2023 |  |  |  | operating | FALSE | elc_won_CHN_016 | 16 |  | 1 | 0.094935 |  |  |  | 0.33123 | 0.20884 | 0 | 0
ep_windon_016__irena | Aggregated Plant -- operating | windon | CHN | 2024 |  |  |  | operating | FALSE | elc_won_CHN_016 | 16 |  | 1 | 0.11817 |  |  |  | 0.33123 | 0.20884 | 0 | 0
ep_windon_017__irena | Aggregated Plant -- operating | windon | CHN | 2022 |  |  |  | operating | FALSE | elc_won_CHN_017 | 17 |  | 1 | 0.1472 |  |  |  | 0.33123 | 0.20884 | 0 | 0
ep_windon_017__irena | IRENA Gap - windon (2023) - 17_Missing Onshore wind energy Capacity -- operating | windon | CHN | 2023 |  |  |  | operating | FALSE | elc_won_CHN_017 | 17 |  | 1 | 0.41166 |  |  |  | 0.33123 | 0.20884 | 0 | 0
ep_windon_017__irena | IRENA Gap - windon (2024) - 17_Missing Onshore wind energy Capacity -- operating | windon | CHN | 2024 |  |  |  | operating | FALSE | elc_won_CHN_017 | 17 |  | 1 | 0.51243 |  |  |  | 0.33123 | 0.20884 | 0 | 0
ep_windon_018__irena | Aggregated Plant -- operating | windon | CHN | 2022 |  |  |  | operating | FALSE | elc_won_CHN_018 | 18 |  | 1 | 0.033566 |  |  |  | 0.33123 | 0.20884 | 0 | 0
ep_windon_018__irena | Aggregated Plant -- operating | windon | CHN | 2023 |  |  |  | operating | FALSE | elc_won_CHN_018 | 18 |  | 1 | 0.093873 |  |  |  | 0.33123 | 0.20884 | 0 | 0
ep_windon_018__irena | Aggregated Plant -- operating | windon | CHN | 2024 |  |  |  | operating | FALSE | elc_won_CHN_018 | 18 |  | 1 | 0.11685 |  |  |  | 0.33123 | 0.20884 | 0 | 0
ep_windon_019__irena | Aggregated Plant -- operating | windon | CHN | 2022 |  |  |  | operating | FALSE | elc_won_CHN_019 | 19 |  | 1 | 0.060433 |  |  |  | 0.33123 | 0.20884 | 0 | 0
ep_windon_019__irena | Aggregated Plant -- operating | windon | CHN | 2023 |  |  |  | operating | FALSE | elc_won_CHN_019 | 19 |  | 1 | 0.16901 |  |  |  | 0.33123 | 0.20884 | 0 | 0
ep_windon_019__irena | Aggregated Plant -- operating | windon | CHN | 2024 |  |  |  | operating | FALSE | elc_won_CHN_019 | 19 |  | 1 | 0.21038 |  |  |  | 0.33123 | 0.20884 | 0 | 0
ep_windon_020__irena | Aggregated Plant -- operating | windon | CHN | 2022 |  |  |  | operating | FALSE | elc_won_CHN_020 | 20 |  | 1 | 0.0063877 |  |  |  | 0.33123 | 0.20884 | 0 | 0
ep_windon_020__irena | Aggregated Plant -- operating | windon | CHN | 2023 |  |  |  | operating | FALSE | elc_won_CHN_020 | 20 |  | 1 | 0.017864 |  |  |  | 0.33123 | 0.20884 | 0 | 0
ep_windon_020__irena | Aggregated Plant -- operating | windon | CHN | 2024 |  |  |  | operating | FALSE | elc_won_CHN_020 | 20 |  | 1 | 0.022237 |  |  |  | 0.33123 | 0.20884 | 0 | 0
ep_windon_021__irena | Aggregated Plant -- operating | windon | CHN | 2022 |  |  |  | operating | FALSE | elc_won_CHN_021 | 21 |  | 1 | 0.021765 |  |  |  | 0.33123 | 0.20884 | 0 | 0
ep_windon_021__irena | Aggregated Plant -- operating | windon | CHN | 2023 |  |  |  | operating | FALSE | elc_won_CHN_021 | 21 |  | 1 | 0.060869 |  |  |  | 0.33123 | 0.20884 | 0 | 0
ep_windon_021__irena | Aggregated Plant -- operating | windon | CHN | 2024 |  |  |  | operating | FALSE | elc_won_CHN_021 | 21 |  | 1 | 0.075768 |  |  |  | 0.33123 | 0.20884 | 0 | 0
ep_windon_026__irena | Aggregated Plant -- operating | windon | CHN | 2022 |  |  |  | operating | FALSE | elc_won_CHN_026 | 26 |  | 1 | 0.022996 |  |  |  | 0.33123 | 0.20884 | 0 | 0
ep_windon_026__irena | Aggregated Plant -- operating | windon | CHN | 2023 |  |  |  | operating | FALSE | elc_won_CHN_026 | 26 |  | 1 | 0.064312 |  |  |  | 0.33123 | 0.20884 | 0 | 0
ep_windon_026__irena | Aggregated Plant -- operating | windon | CHN | 2024 |  |  |  | operating | FALSE | elc_won_CHN_026 | 26 |  | 1 | 0.080055 |  |  |  | 0.33123 | 0.20884 | 0 | 0
ep_windon_027__irena | Aggregated Plant -- operating | windon | CHN | 2022 |  |  |  | operating | FALSE | elc_won_CHN_027 | 27 |  | 1 | 0.0043608 |  |  |  | 0.33123 | 0.20884 | 0 | 0
ep_windon_027__irena | Aggregated Plant -- operating | windon | CHN | 2023 |  |  |  | operating | FALSE | elc_won_CHN_027 | 27 |  | 1 | 0.012196 |  |  |  | 0.33123 | 0.20884 | 0 | 0
ep_windon_027__irena | Aggregated Plant -- operating | windon | CHN | 2024 |  |  |  | operating | FALSE | elc_won_CHN_027 | 27 |  | 1 | 0.015181 |  |  |  | 0.33123 | 0.20884 | 0 | 0
ep_windon_028__irena | Aggregated Plant -- operating | windon | CHN | 2022 |  |  |  | operating | FALSE | elc_won_CHN_028 | 28 |  | 1 | 0.0010186 |  |  |  | 0.33123 | 0.20884 | 0 | 0
ep_windon_028__irena | Aggregated Plant -- operating | windon | CHN | 2023 |  |  |  | operating | FALSE | elc_won_CHN_028 | 28 |  | 1 | 0.0028487 |  |  |  | 0.33123 | 0.20884 | 0 | 0
ep_windon_028__irena | Aggregated Plant -- operating | windon | CHN | 2024 |  |  |  | operating | FALSE | elc_won_CHN_028 | 28 |  | 1 | 0.003546 |  |  |  | 0.33123 | 0.20884 | 0 | 0
ep_windon_029__irena | Aggregated Plant -- operating | windon | CHN | 2022 |  |  |  | operating | FALSE | elc_won_CHN_029 | 29 |  | 1 | 0.011327 |  |  |  | 0.33123 | 0.20884 | 0 | 0
ep_windon_029__irena | Aggregated Plant -- operating | windon | CHN | 2023 |  |  |  | operating | FALSE | elc_won_CHN_029 | 29 |  | 1 | 0.031678 |  |  |  | 0.33123 | 0.20884 | 0 | 0
ep_windon_029__irena | Aggregated Plant -- operating | windon | CHN | 2024 |  |  |  | operating | FALSE | elc_won_CHN_029 | 29 |  | 1 | 0.039432 |  |  |  | 0.33123 | 0.20884 | 0 | 0
ep_windon_030__irena | Aggregated Plant -- operating | windon | CHN | 2022 |  |  |  | operating | FALSE | elc_won_CHN_030 | 30 |  | 1 | 0.023439 |  |  |  | 0.33123 | 0.20884 | 0 | 0
ep_windon_030__irena | Aggregated Plant -- operating | windon | CHN | 2023 |  |  |  | operating | FALSE | elc_won_CHN_030 | 30 |  | 1 | 0.065553 |  |  |  | 0.33123 | 0.20884 | 0 | 0
ep_windon_030__irena | Aggregated Plant -- operating | windon | CHN | 2024 |  |  |  | operating | FALSE | elc_won_CHN_030 | 30 |  | 1 | 0.081599 |  |  |  | 0.33123 | 0.20884 | 0 | 0
ep_windon_031__irena | Aggregated Plant -- operating | windon | CHN | 2022 |  |  |  | operating | FALSE | elc_won_CHN_031 | 31 |  | 1 | 0.025451 |  |  |  | 0.33123 | 0.20884 | 0 | 0
ep_windon_031__irena | Aggregated Plant -- operating | windon | CHN | 2023 |  |  |  | operating | FALSE | elc_won_CHN_031 | 31 |  | 1 | 0.07118 |  |  |  | 0.33123 | 0.20884 | 0 | 0
ep_windon_031__irena | Aggregated Plant -- operating | windon | CHN | 2024 |  |  |  | operating | FALSE | elc_won_CHN_031 | 31 |  | 1 | 0.088603 |  |  |  | 0.33123 | 0.20884 | 0 | 0
ep_windon_032__irena | Aggregated Plant -- operating | windon | CHN | 2022 |  |  |  | operating | FALSE | elc_won_CHN_032 | 32 |  | 1 | 0.080889 |  |  |  | 0.33123 | 0.20884 | 0 | 0
ep_windon_032__irena | Aggregated Plant -- operating | windon | CHN | 2023 |  |  |  | operating | FALSE | elc_won_CHN_032 | 32 |  | 1 | 0.22622 |  |  |  | 0.33123 | 0.20884 | 0 | 0
ep_windon_032__irena | Aggregated Plant -- operating | windon | CHN | 2024 |  |  |  | operating | FALSE | elc_won_CHN_032 | 32 |  | 1 | 0.2816 |  |  |  | 0.33123 | 0.20884 | 0 | 0
ep_windon_033__irena | Aggregated Plant -- operating | windon | CHN | 2022 |  |  |  | operating | FALSE | elc_won_CHN_033 | 33 |  | 1 | 0.023902 |  |  |  | 0.33123 | 0.20884 | 0 | 0
ep_windon_033__irena | Aggregated Plant -- operating | windon | CHN | 2023 |  |  |  | operating | FALSE | elc_won_CHN_033 | 33 |  | 1 | 0.066848 |  |  |  | 0.33123 | 0.20884 | 0 | 0
ep_windon_033__irena | Aggregated Plant -- operating | windon | CHN | 2024 |  |  |  | operating | FALSE | elc_won_CHN_033 | 33 |  | 1 | 0.08321 |  |  |  | 0.33123 | 0.20884 | 0 | 0
ep_windon_034__irena | Aggregated Plant -- operating | windon | CHN | 2022 |  |  |  | operating | FALSE | elc_won_CHN_034 | 34 |  | 1 | 0.017795 |  |  |  | 0.33123 | 0.20884 | 0 | 0
ep_windon_034__irena | Aggregated Plant -- operating | windon | CHN | 2023 |  |  |  | operating | FALSE | elc_won_CHN_034 | 34 |  | 1 | 0.049768 |  |  |  | 0.33123 | 0.20884 | 0 | 0
ep_windon_034__irena | Aggregated Plant -- operating | windon | CHN | 2024 |  |  |  | operating | FALSE | elc_won_CHN_034 | 34 |  | 1 | 0.06195 |  |  |  | 0.33123 | 0.20884 | 0 | 0
ep_windon_035__irena | Aggregated Plant -- operating | windon | CHN | 2022 |  |  |  | operating | FALSE | elc_won_CHN_035 | 35 |  | 1 | 0.10258 |  |  |  | 0.33123 | 0.20884 | 0 | 0
ep_windon_035__irena | Aggregated Plant -- operating | windon | CHN | 2023 |  |  |  | operating | FALSE | elc_won_CHN_035 | 35 |  | 1 | 0.28689 |  |  |  | 0.33123 | 0.20884 | 0 | 0
ep_windon_035__irena | Aggregated Plant -- operating | windon | CHN | 2024 |  |  |  | operating | FALSE | elc_won_CHN_035 | 35 |  | 1 | 0.35712 |  |  |  | 0.33123 | 0.20884 | 0 | 0
ep_windon_036__irena | Aggregated Plant -- operating | windon | CHN | 2022 |  |  |  | operating | FALSE | elc_won_CHN_036 | 36 |  | 1 | 0.053791 |  |  |  | 0.33123 | 0.20884 | 0 | 0
ep_windon_036__irena | Aggregated Plant -- operating | windon | CHN | 2023 |  |  |  | operating | FALSE | elc_won_CHN_036 | 36 |  | 1 | 0.15044 |  |  |  | 0.33123 | 0.20884 | 0 | 0
ep_windon_036__irena | Aggregated Plant -- operating | windon | CHN | 2024 |  |  |  | operating | FALSE | elc_won_CHN_036 | 36 |  | 1 | 0.18726 |  |  |  | 0.33123 | 0.20884 | 0 | 0
ep_windon_037__irena | Aggregated Plant -- operating | windon | CHN | 2022 |  |  |  | operating | FALSE | elc_won_CHN_037 | 37 |  | 1 | 0.11237 |  |  |  | 0.33123 | 0.20884 | 0 | 0
ep_windon_037__irena | Aggregated Plant -- operating | windon | CHN | 2023 |  |  |  | operating | FALSE | elc_won_CHN_037 | 37 |  | 1 | 0.31426 |  |  |  | 0.33123 | 0.20884 | 0 | 0
ep_windon_037__irena | IRENA Gap - windon (2024) - 37_Missing Onshore wind energy Capacity -- operating | windon | CHN | 2024 |  |  |  | operating | FALSE | elc_won_CHN_037 | 37 |  | 1 | 0.39118 |  |  |  | 0.33123 | 0.20884 | 0 | 0
ep_windon_038__irena | Aggregated Plant -- operating | windon | CHN | 2022 |  |  |  | operating | FALSE | elc_won_CHN_038 | 38 |  | 1 | 0.09272 |  |  |  | 0.33123 | 0.20884 | 0 | 0
ep_windon_038__irena | Aggregated Plant -- operating | windon | CHN | 2023 |  |  |  | operating | FALSE | elc_won_CHN_038 | 38 |  | 1 | 0.25931 |  |  |  | 0.33123 | 0.20884 | 0 | 0
ep_windon_038__irena | Aggregated Plant -- operating | windon | CHN | 2024 |  |  |  | operating | FALSE | elc_won_CHN_038 | 38 |  | 1 | 0.32278 |  |  |  | 0.33123 | 0.20884 | 0 | 0
ep_windon_039__irena | Aggregated Plant -- operating | windon | CHN | 2022 |  |  |  | operating | FALSE | elc_won_CHN_039 | 39 |  | 1 | 0.063616 |  |  |  | 0.33123 | 0.20884 | 0 | 0
ep_windon_039__irena | Aggregated Plant -- operating | windon | CHN | 2023 |  |  |  | operating | FALSE | elc_won_CHN_039 | 39 |  | 1 | 0.17792 |  |  |  | 0.33123 | 0.20884 | 0 | 0
ep_windon_039__irena | Aggregated Plant -- operating | windon | CHN | 2024 |  |  |  | operating | FALSE | elc_won_CHN_039 | 39 |  | 1 | 0.22146 |  |  |  | 0.33123 | 0.20884 | 0 | 0
ep_windon_040__irena | Aggregated Plant -- operating | windon | CHN | 2022 |  |  |  | operating | FALSE | elc_won_CHN_040 | 40 |  | 1 | 0.034398 |  |  |  | 0.33123 | 0.20884 | 0 | 0
ep_windon_040__irena | Aggregated Plant -- operating | windon | CHN | 2023 |  |  |  | operating | FALSE | elc_won_CHN_040 | 40 |  | 1 | 0.096202 |  |  |  | 0.33123 | 0.20884 | 0 | 0
ep_windon_040__irena | Aggregated Plant -- operating | windon | CHN | 2024 |  |  |  | operating | FALSE | elc_won_CHN_040 | 40 |  | 1 | 0.11975 |  |  |  | 0.33123 | 0.20884 | 0 | 0
ep_windon_041__irena | Aggregated Plant -- operating | windon | CHN | 2022 |  |  |  | operating | FALSE | elc_won_CHN_041 | 41 |  | 1 | 0.023152 |  |  |  | 0.33123 | 0.20884 | 0 | 0
ep_windon_041__irena | Aggregated Plant -- operating | windon | CHN | 2023 |  |  |  | operating | FALSE | elc_won_CHN_041 | 41 |  | 1 | 0.064749 |  |  |  | 0.33123 | 0.20884 | 0 | 0
ep_windon_041__irena | Aggregated Plant -- operating | windon | CHN | 2024 |  |  |  | operating | FALSE | elc_won_CHN_041 | 41 |  | 1 | 0.080598 |  |  |  | 0.33123 | 0.20884 | 0 | 0
ep_windon_042__irena | Aggregated Plant -- operating | windon | CHN | 2022 |  |  |  | operating | FALSE | elc_won_CHN_042 | 42 |  | 1 | 0.051178 |  |  |  | 0.33123 | 0.20884 | 0 | 0
ep_windon_042__irena | Aggregated Plant -- operating | windon | CHN | 2023 |  |  |  | operating | FALSE | elc_won_CHN_042 | 42 |  | 1 | 0.14313 |  |  |  | 0.33123 | 0.20884 | 0 | 0
ep_windon_042__irena | Aggregated Plant -- operating | windon | CHN | 2024 |  |  |  | operating | FALSE | elc_won_CHN_042 | 42 |  | 1 | 0.17817 |  |  |  | 0.33123 | 0.20884 | 0 | 0
ep_windon_043__irena | Aggregated Plant -- operating | windon | CHN | 2022 |  |  |  | operating | FALSE | elc_won_CHN_043 | 43 |  | 1 | 0.038536 |  |  |  | 0.33123 | 0.20884 | 0 | 0
ep_windon_043__irena | Aggregated Plant -- operating | windon | CHN | 2023 |  |  |  | operating | FALSE | elc_won_CHN_043 | 43 |  | 1 | 0.10778 |  |  |  | 0.33123 | 0.20884 | 0 | 0
ep_windon_043__irena | Aggregated Plant -- operating | windon | CHN | 2024 |  |  |  | operating | FALSE | elc_won_CHN_043 | 43 |  | 1 | 0.13416 |  |  |  | 0.33123 | 0.20884 | 0 | 0
ep_windon_044__irena | Aggregated Plant -- operating | windon | CHN | 2022 |  |  |  | operating | FALSE | elc_won_CHN_044 | 44 |  | 1 | 0.045318 |  |  |  | 0.33123 | 0.20884 | 0 | 0
ep_windon_044__irena | Aggregated Plant -- operating | windon | CHN | 2023 |  |  |  | operating | FALSE | elc_won_CHN_044 | 44 |  | 1 | 0.12674 |  |  |  | 0.33123 | 0.20884 | 0 | 0
ep_windon_044__irena | Aggregated Plant -- operating | windon | CHN | 2024 |  |  |  | operating | FALSE | elc_won_CHN_044 | 44 |  | 1 | 0.15776 |  |  |  | 0.33123 | 0.20884 | 0 | 0
ep_windon_045__irena | Aggregated Plant -- operating | windon | CHN | 2022 |  |  |  | operating | FALSE | elc_won_CHN_045 | 45 |  | 1 | 0.10161 |  |  |  | 0.33123 | 0.20884 | 0 | 0
ep_windon_045__irena | Aggregated Plant -- operating | windon | CHN | 2023 |  |  |  | operating | FALSE | elc_won_CHN_045 | 45 |  | 1 | 0.28418 |  |  |  | 0.33123 | 0.20884 | 0 | 0
ep_windon_045__irena | Aggregated Plant -- operating | windon | CHN | 2024 |  |  |  | operating | FALSE | elc_won_CHN_045 | 45 |  | 1 | 0.35374 |  |  |  | 0.33123 | 0.20884 | 0 | 0
ep_windon_046__irena | Aggregated Plant -- operating | windon | CHN | 2022 |  |  |  | operating | FALSE | elc_won_CHN_046 | 46 |  | 1 | 0.064231 |  |  |  | 0.33123 | 0.20884 | 0 | 0
ep_windon_046__irena | Aggregated Plant -- operating | windon | CHN | 2023 |  |  |  | operating | FALSE | elc_won_CHN_046 | 46 |  | 1 | 0.17964 |  |  |  | 0.33123 | 0.20884 | 0 | 0
ep_windon_046__irena | Aggregated Plant -- operating | windon | CHN | 2024 |  |  |  | operating | FALSE | elc_won_CHN_046 | 46 |  | 1 | 0.22361 |  |  |  | 0.33123 | 0.20884 | 0 | 0
ep_windon_047__irena | Aggregated Plant -- operating | windon | CHN | 2022 |  |  |  | operating | FALSE | elc_won_CHN_047 | 47 |  | 1 | 0.22096 |  |  |  | 0.33123 | 0.20884 | 0 | 0
ep_windon_047__irena | IRENA Gap - windon (2023) - 47_Missing Onshore wind energy Capacity -- operating | windon | CHN | 2023 |  |  |  | operating | FALSE | elc_won_CHN_047 | 47 |  | 1 | 0.61796 |  |  |  | 0.33123 | 0.20884 | 0 | 0
ep_windon_047__irena | IRENA Gap - windon (2024) - 47_Missing Onshore wind energy Capacity -- operating | windon | CHN | 2024 |  |  |  | operating | FALSE | elc_won_CHN_047 | 47 |  | 1 | 0.76922 |  |  |  | 0.33123 | 0.20884 | 0 | 0
ep_windon_048__irena | Aggregated Plant -- operating | windon | CHN | 2022 |  |  |  | operating | FALSE | elc_won_CHN_048 | 48 |  | 1 | 0.04559 |  |  |  | 0.33123 | 0.20884 | 0 | 0
ep_windon_048__irena | Aggregated Plant -- operating | windon | CHN | 2023 |  |  |  | operating | FALSE | elc_won_CHN_048 | 48 |  | 1 | 0.1275 |  |  |  | 0.33123 | 0.20884 | 0 | 0
ep_windon_048__irena | Aggregated Plant -- operating | windon | CHN | 2024 |  |  |  | operating | FALSE | elc_won_CHN_048 | 48 |  | 1 | 0.15871 |  |  |  | 0.33123 | 0.20884 | 0 | 0
ep_windon_049__irena | IRENA Gap - windon (2022) - 49_Missing Onshore wind energy Capacity -- operating | windon | CHN | 2022 |  |  |  | operating | FALSE | elc_won_CHN_049 | 49 |  | 1 | 0.59798 |  |  |  | 0.33123 | 0.20884 | 0 | 0
ep_windon_049__irena | IRENA Gap - windon (2023) - 49_Missing Onshore wind energy Capacity -- operating | windon | CHN | 2023 |  |  |  | operating | FALSE | elc_won_CHN_049 | 49 |  | 1 | 1.6724 |  |  |  | 0.33123 | 0.20884 | 0 | 0
ep_windon_049__irena | IRENA Gap - windon (2024) - 49_Missing Onshore wind energy Capacity -- operating | windon | CHN | 2024 |  |  |  | operating | FALSE | elc_won_CHN_049 | 49 |  | 1 | 2.0806 |  |  |  | 0.33123 | 0.20884 | 0 | 0
ep_windon_050__irena | Aggregated Plant -- operating | windon | CHN | 2022 |  |  |  | operating | FALSE | elc_won_CHN_050 | 50 |  | 1 | 0.022007 |  |  |  | 0.33123 | 0.20884 | 0 | 0
ep_windon_050__irena | Aggregated Plant -- operating | windon | CHN | 2023 |  |  |  | operating | FALSE | elc_won_CHN_050 | 50 |  | 1 | 0.061548 |  |  |  | 0.33123 | 0.20884 | 0 | 0
ep_windon_050__irena | Aggregated Plant -- operating | windon | CHN | 2024 |  |  |  | operating | FALSE | elc_won_CHN_050 | 50 |  | 1 | 0.076614 |  |  |  | 0.33123 | 0.20884 | 0 | 0
ep_windon_051__irena | Aggregated Plant -- operating | windon | CHN | 2022 |  |  |  | operating | FALSE | elc_won_CHN_051 | 51 |  | 1 | 0.03978 |  |  |  | 0.33123 | 0.20884 | 0 | 0
ep_windon_051__irena | Aggregated Plant -- operating | windon | CHN | 2023 |  |  |  | operating | FALSE | elc_won_CHN_051 | 51 |  | 1 | 0.11125 |  |  |  | 0.33123 | 0.20884 | 0 | 0
ep_windon_051__irena | Aggregated Plant -- operating | windon | CHN | 2024 |  |  |  | operating | FALSE | elc_won_CHN_051 | 51 |  | 1 | 0.13849 |  |  |  | 0.33123 | 0.20884 | 0 | 0
ep_windon_052__irena | Aggregated Plant -- operating | windon | CHN | 2022 |  |  |  | operating | FALSE | elc_won_CHN_052 | 52 |  | 1 | 0.055238 |  |  |  | 0.33123 | 0.20884 | 0 | 0
ep_windon_052__irena | Aggregated Plant -- operating | windon | CHN | 2023 |  |  |  | operating | FALSE | elc_won_CHN_052 | 52 |  | 1 | 0.15448 |  |  |  | 0.33123 | 0.20884 | 0 | 0
ep_windon_052__irena | Aggregated Plant -- operating | windon | CHN | 2024 |  |  |  | operating | FALSE | elc_won_CHN_052 | 52 |  | 1 | 0.1923 |  |  |  | 0.33123 | 0.20884 | 0 | 0
ep_windon_053__irena | Aggregated Plant -- operating | windon | CHN | 2022 |  |  |  | operating | FALSE | elc_won_CHN_053 | 53 |  | 1 | 0.015975 |  |  |  | 0.33123 | 0.20884 | 0 | 0
ep_windon_053__irena | Aggregated Plant -- operating | windon | CHN | 2023 |  |  |  | operating | FALSE | elc_won_CHN_053 | 53 |  | 1 | 0.044678 |  |  |  | 0.33123 | 0.20884 | 0 | 0
ep_windon_053__irena | Aggregated Plant -- operating | windon | CHN | 2024 |  |  |  | operating | FALSE | elc_won_CHN_053 | 53 |  | 1 | 0.055614 |  |  |  | 0.33123 | 0.20884 | 0 | 0
ep_windon_054__irena | Aggregated Plant -- operating | windon | CHN | 2022 |  |  |  | operating | FALSE | elc_won_CHN_054 | 54 |  | 1 | 0.038448 |  |  |  | 0.33123 | 0.20884 | 0 | 0
ep_windon_054__irena | Aggregated Plant -- operating | windon | CHN | 2023 |  |  |  | operating | FALSE | elc_won_CHN_054 | 54 |  | 1 | 0.10753 |  |  |  | 0.33123 | 0.20884 | 0 | 0
ep_windon_054__irena | Aggregated Plant -- operating | windon | CHN | 2024 |  |  |  | operating | FALSE | elc_won_CHN_054 | 54 |  | 1 | 0.13385 |  |  |  | 0.33123 | 0.20884 | 0 | 0
ep_windon_056__irena | Aggregated Plant -- operating | windon | CHN | 2022 |  |  |  | operating | FALSE | elc_won_CHN_056 | 56 |  | 1 | 0.044299 |  |  |  | 0.33123 | 0.20884 | 0 | 0
ep_windon_056__irena | Aggregated Plant -- operating | windon | CHN | 2023 |  |  |  | operating | FALSE | elc_won_CHN_056 | 56 |  | 1 | 0.12389 |  |  |  | 0.33123 | 0.20884 | 0 | 0
ep_windon_056__irena | Aggregated Plant -- operating | windon | CHN | 2024 |  |  |  | operating | FALSE | elc_won_CHN_056 | 56 |  | 1 | 0.15422 |  |  |  | 0.33123 | 0.20884 | 0 | 0
ep_windon_057__irena | Aggregated Plant -- operating | windon | CHN | 2022 |  |  |  | operating | FALSE | elc_won_CHN_057 | 57 |  | 1 | 0.011872 |  |  |  | 0.33123 | 0.20884 | 0 | 0
ep_windon_057__irena | Aggregated Plant -- operating | windon | CHN | 2023 |  |  |  | operating | FALSE | elc_won_CHN_057 | 57 |  | 1 | 0.033201 |  |  |  | 0.33123 | 0.20884 | 0 | 0
ep_windon_057__irena | Aggregated Plant -- operating | windon | CHN | 2024 |  |  |  | operating | FALSE | elc_won_CHN_057 | 57 |  | 1 | 0.041328 |  |  |  | 0.33123 | 0.20884 | 0 | 0
ep_windon_058__irena | Aggregated Plant -- operating | windon | CHN | 2022 |  |  |  | operating | FALSE | elc_won_CHN_058 | 58 |  | 1 | 0.054584 |  |  |  | 0.33123 | 0.20884 | 0 | 0
ep_windon_058__irena | Aggregated Plant -- operating | windon | CHN | 2023 |  |  |  | operating | FALSE | elc_won_CHN_058 | 58 |  | 1 | 0.15266 |  |  |  | 0.33123 | 0.20884 | 0 | 0
ep_windon_058__irena | Aggregated Plant -- operating | windon | CHN | 2024 |  |  |  | operating | FALSE | elc_won_CHN_058 | 58 |  | 1 | 0.19002 |  |  |  | 0.33123 | 0.20884 | 0 | 0
ep_windon_059__irena | Aggregated Plant -- operating | windon | CHN | 2022 |  |  |  | operating | FALSE | elc_won_CHN_059 | 59 |  | 1 | 0.0080617 |  |  |  | 0.33123 | 0.20884 | 0 | 0
ep_windon_059__irena | Aggregated Plant -- operating | windon | CHN | 2023 |  |  |  | operating | FALSE | elc_won_CHN_059 | 59 |  | 1 | 0.022546 |  |  |  | 0.33123 | 0.20884 | 0 | 0
ep_windon_059__irena | Aggregated Plant -- operating | windon | CHN | 2024 |  |  |  | operating | FALSE | elc_won_CHN_059 | 59 |  | 1 | 0.028065 |  |  |  | 0.33123 | 0.20884 | 0 | 0
ep_windon_060__irena | Aggregated Plant -- operating | windon | CHN | 2022 |  |  |  | operating | FALSE | elc_won_CHN_060 | 60 |  | 1 | 0.0012646 |  |  |  | 0.33123 | 0.20884 | 0 | 0
ep_windon_060__irena | Aggregated Plant -- operating | windon | CHN | 2023 |  |  |  | operating | FALSE | elc_won_CHN_060 | 60 |  | 1 | 0.0035367 |  |  |  | 0.33123 | 0.20884 | 0 | 0
ep_windon_060__irena | Aggregated Plant -- operating | windon | CHN | 2024 |  |  |  | operating | FALSE | elc_won_CHN_060 | 60 |  | 1 | 0.0044024 |  |  |  | 0.33123 | 0.20884 | 0 | 0
ep_windon_061__irena | Aggregated Plant -- operating | windon | CHN | 2022 |  |  |  | operating | FALSE | elc_won_CHN_061 | 61 |  | 1 | 0.056799 |  |  |  | 0.33123 | 0.20884 | 0 | 0
ep_windon_061__irena | Aggregated Plant -- operating | windon | CHN | 2023 |  |  |  | operating | FALSE | elc_won_CHN_061 | 61 |  | 1 | 0.15885 |  |  |  | 0.33123 | 0.20884 | 0 | 0
ep_windon_061__irena | Aggregated Plant -- operating | windon | CHN | 2024 |  |  |  | operating | FALSE | elc_won_CHN_061 | 61 |  | 1 | 0.19773 |  |  |  | 0.33123 | 0.20884 | 0 | 0
ep_windon_062__irena | Aggregated Plant -- operating | windon | CHN | 2022 |  |  |  | operating | FALSE | elc_won_CHN_062 | 62 |  | 1 | 0.040874 |  |  |  | 0.33123 | 0.20884 | 0 | 0
ep_windon_062__irena | Aggregated Plant -- operating | windon | CHN | 2023 |  |  |  | operating | FALSE | elc_won_CHN_062 | 62 |  | 1 | 0.11431 |  |  |  | 0.33123 | 0.20884 | 0 | 0
ep_windon_062__irena | Aggregated Plant -- operating | windon | CHN | 2024 |  |  |  | operating | FALSE | elc_won_CHN_062 | 62 |  | 1 | 0.14229 |  |  |  | 0.33123 | 0.20884 | 0 | 0
ep_windon_063__irena | Aggregated Plant -- operating | windon | CHN | 2022 |  |  |  | operating | FALSE | elc_won_CHN_063 | 63 |  | 1 | 0.091522 |  |  |  | 0.33123 | 0.20884 | 0 | 0
ep_windon_063__irena | Aggregated Plant -- operating | windon | CHN | 2023 |  |  |  | operating | FALSE | elc_won_CHN_063 | 63 |  | 1 | 0.25596 |  |  |  | 0.33123 | 0.20884 | 0 | 0
ep_windon_063__irena | Aggregated Plant -- operating | windon | CHN | 2024 |  |  |  | operating | FALSE | elc_won_CHN_063 | 63 |  | 1 | 0.31861 |  |  |  | 0.33123 | 0.20884 | 0 | 0
ep_windon_064__irena | Aggregated Plant -- operating | windon | CHN | 2022 |  |  |  | operating | FALSE | elc_won_CHN_064 | 64 |  | 1 | 0.044875 |  |  |  | 0.33123 | 0.20884 | 0 | 0
ep_windon_064__irena | Aggregated Plant -- operating | windon | CHN | 2023 |  |  |  | operating | FALSE | elc_won_CHN_064 | 64 |  | 1 | 0.1255 |  |  |  | 0.33123 | 0.20884 | 0 | 0
ep_windon_064__irena | Aggregated Plant -- operating | windon | CHN | 2024 |  |  |  | operating | FALSE | elc_won_CHN_064 | 64 |  | 1 | 0.15622 |  |  |  | 0.33123 | 0.20884 | 0 | 0
ep_windon_065__irena | Aggregated Plant -- operating | windon | CHN | 2022 |  |  |  | operating | FALSE | elc_won_CHN_065 | 65 |  | 1 | 0.01044 |  |  |  | 0.33123 | 0.20884 | 0 | 0
ep_windon_065__irena | Aggregated Plant -- operating | windon | CHN | 2023 |  |  |  | operating | FALSE | elc_won_CHN_065 | 65 |  | 1 | 0.029199 |  |  |  | 0.33123 | 0.20884 | 0 | 0
ep_windon_065__irena | Aggregated Plant -- operating | windon | CHN | 2024 |  |  |  | operating | FALSE | elc_won_CHN_065 | 65 |  | 1 | 0.036346 |  |  |  | 0.33123 | 0.20884 | 0 | 0
ep_windon_066__irena | Aggregated Plant -- operating | windon | CHN | 2022 |  |  |  | operating | FALSE | elc_won_CHN_066 | 66 |  | 1 | 0.015881 |  |  |  | 0.33123 | 0.20884 | 0 | 0
ep_windon_066__irena | Aggregated Plant -- operating | windon | CHN | 2023 |  |  |  | operating | FALSE | elc_won_CHN_066 | 66 |  | 1 | 0.044415 |  |  |  | 0.33123 | 0.20884 | 0 | 0
ep_windon_066__irena | Aggregated Plant -- operating | windon | CHN | 2024 |  |  |  | operating | FALSE | elc_won_CHN_066 | 66 |  | 1 | 0.055286 |  |  |  | 0.33123 | 0.20884 | 0 | 0
ep_windon_067__irena | Aggregated Plant -- operating | windon | CHN | 2022 |  |  |  | operating | FALSE | elc_won_CHN_067 | 67 |  | 1 | 0.009361 |  |  |  | 0.33123 | 0.20884 | 0 | 0
ep_windon_067__irena | Aggregated Plant -- operating | windon | CHN | 2023 |  |  |  | operating | FALSE | elc_won_CHN_067 | 67 |  | 1 | 0.02618 |  |  |  | 0.33123 | 0.20884 | 0 | 0
ep_windon_067__irena | Aggregated Plant -- operating | windon | CHN | 2024 |  |  |  | operating | FALSE | elc_won_CHN_067 | 67 |  | 1 | 0.032588 |  |  |  | 0.33123 | 0.20884 | 0 | 0
ep_windon_068__irena | IRENA Gap - windon (2022) - 68_Missing Onshore wind energy Capacity -- operating | windon | CHN | 2022 |  |  |  | operating | FALSE | elc_won_CHN_068 | 68 |  | 1 | 0.42723 |  |  |  | 0.33123 | 0.20884 | 0 | 0
ep_windon_068__irena | IRENA Gap - windon (2023) - 68_Missing Onshore wind energy Capacity -- operating | windon | CHN | 2023 |  |  |  | operating | FALSE | elc_won_CHN_068 | 68 |  | 1 | 1.1948 |  |  |  | 0.33123 | 0.20884 | 0 | 0
ep_windon_068__irena | IRENA Gap - windon (2024) - 68_Missing Onshore wind energy Capacity -- operating | windon | CHN | 2024 |  |  |  | operating | FALSE | elc_won_CHN_068 | 68 |  | 1 | 1.4873 |  |  |  | 0.33123 | 0.20884 | 0 | 0
ep_windon_069__irena | Aggregated Plant -- operating | windon | CHN | 2022 |  |  |  | operating | FALSE | elc_won_CHN_069 | 69 |  | 1 | 0.184 |  |  |  | 0.33123 | 0.20884 | 0 | 0
ep_windon_069__irena | IRENA Gap - windon (2023) - 69_Missing Onshore wind energy Capacity -- operating | windon | CHN | 2023 |  |  |  | operating | FALSE | elc_won_CHN_069 | 69 |  | 1 | 0.51458 |  |  |  | 0.33123 | 0.20884 | 0 | 0
ep_windon_069__irena | IRENA Gap - windon (2024) - 69_Missing Onshore wind energy Capacity -- operating | windon | CHN | 2024 |  |  |  | operating | FALSE | elc_won_CHN_069 | 69 |  | 1 | 0.64054 |  |  |  | 0.33123 | 0.20884 | 0 | 0
ep_windon_070__irena | Aggregated Plant -- operating | windon | CHN | 2022 |  |  |  | operating | FALSE | elc_won_CHN_070 | 70 |  | 1 | 0.036215 |  |  |  | 0.33123 | 0.20884 | 0 | 0
ep_windon_070__irena | Aggregated Plant -- operating | windon | CHN | 2023 |  |  |  | operating | FALSE | elc_won_CHN_070 | 70 |  | 1 | 0.10128 |  |  |  | 0.33123 | 0.20884 | 0 | 0
ep_windon_070__irena | Aggregated Plant -- operating | windon | CHN | 2024 |  |  |  | operating | FALSE | elc_won_CHN_070 | 70 |  | 1 | 0.12607 |  |  |  | 0.33123 | 0.20884 | 0 | 0
ep_windon_071__irena | Aggregated Plant -- operating | windon | CHN | 2022 |  |  |  | operating | FALSE | elc_won_CHN_071 | 71 |  | 1 | 0.3266 |  |  |  | 0.33123 | 0.20884 | 0 | 0
ep_windon_071__irena | IRENA Gap - windon (2023) - 71_Missing Onshore wind energy Capacity -- operating | windon | CHN | 2023 |  |  |  | operating | FALSE | elc_won_CHN_071 | 71 |  | 1 | 0.91341 |  |  |  | 0.33123 | 0.20884 | 0 | 0
ep_windon_071__irena | IRENA Gap - windon (2024) - 71_Missing Onshore wind energy Capacity -- operating | windon | CHN | 2024 |  |  |  | operating | FALSE | elc_won_CHN_071 | 71 |  | 1 | 1.137 |  |  |  | 0.33123 | 0.20884 | 0 | 0
ep_windon_072__irena | Aggregated Plant -- operating | windon | CHN | 2022 |  |  |  | operating | FALSE | elc_won_CHN_072 | 72 |  | 1 | 0.15049 |  |  |  | 0.33123 | 0.20884 | 0 | 0
ep_windon_072__irena | IRENA Gap - windon (2023) - 72_Missing Onshore wind energy Capacity -- operating | windon | CHN | 2023 |  |  |  | operating | FALSE | elc_won_CHN_072 | 72 |  | 1 | 0.42088 |  |  |  | 0.33123 | 0.20884 | 0 | 0
ep_windon_072__irena | IRENA Gap - windon (2024) - 72_Missing Onshore wind energy Capacity -- operating | windon | CHN | 2024 |  |  |  | operating | FALSE | elc_won_CHN_072 | 72 |  | 1 | 0.5239 |  |  |  | 0.33123 | 0.20884 | 0 | 0
ep_windon_073__irena | Aggregated Plant -- operating | windon | CHN | 2022 |  |  |  | operating | FALSE | elc_won_CHN_073 | 73 |  | 1 | 0.031232 |  |  |  | 0.33123 | 0.20884 | 0 | 0
ep_windon_073__irena | Aggregated Plant -- operating | windon | CHN | 2023 |  |  |  | operating | FALSE | elc_won_CHN_073 | 73 |  | 1 | 0.087348 |  |  |  | 0.33123 | 0.20884 | 0 | 0
ep_windon_073__irena | Aggregated Plant -- operating | windon | CHN | 2024 |  |  |  | operating | FALSE | elc_won_CHN_073 | 73 |  | 1 | 0.10873 |  |  |  | 0.33123 | 0.20884 | 0 | 0
ep_windon_074__irena | Aggregated Plant -- operating | windon | CHN | 2022 |  |  |  | operating | FALSE | elc_won_CHN_074 | 74 |  | 1 | 0.11662 |  |  |  | 0.33123 | 0.20884 | 0 | 0
ep_windon_074__irena | Aggregated Plant -- operating | windon | CHN | 2023 |  |  |  | operating | FALSE | elc_won_CHN_074 | 74 |  | 1 | 0.32614 |  |  |  | 0.33123 | 0.20884 | 0 | 0
ep_windon_074__irena | IRENA Gap - windon (2024) - 74_Missing Onshore wind energy Capacity -- operating | windon | CHN | 2024 |  |  |  | operating | FALSE | elc_won_CHN_074 | 74 |  | 1 | 0.40597 |  |  |  | 0.33123 | 0.20884 | 0 | 0
ep_windon_075__irena | Aggregated Plant -- operating | windon | CHN | 2022 |  |  |  | operating | FALSE | elc_won_CHN_075 | 75 |  | 1 | 0.021935 |  |  |  | 0.33123 | 0.20884 | 0 | 0
ep_windon_075__irena | Aggregated Plant -- operating | windon | CHN | 2023 |  |  |  | operating | FALSE | elc_won_CHN_075 | 75 |  | 1 | 0.061345 |  |  |  | 0.33123 | 0.20884 | 0 | 0
ep_windon_075__irena | Aggregated Plant -- operating | windon | CHN | 2024 |  |  |  | operating | FALSE | elc_won_CHN_075 | 75 |  | 1 | 0.076361 |  |  |  | 0.33123 | 0.20884 | 0 | 0
ep_windon_076__irena | Aggregated Plant -- operating | windon | CHN | 2022 |  |  |  | operating | FALSE | elc_won_CHN_076 | 76 |  | 1 | 0.015382 |  |  |  | 0.33123 | 0.20884 | 0 | 0
ep_windon_076__irena | Aggregated Plant -- operating | windon | CHN | 2023 |  |  |  | operating | FALSE | elc_won_CHN_076 | 76 |  | 1 | 0.043019 |  |  |  | 0.33123 | 0.20884 | 0 | 0
ep_windon_076__irena | Aggregated Plant -- operating | windon | CHN | 2024 |  |  |  | operating | FALSE | elc_won_CHN_076 | 76 |  | 1 | 0.053549 |  |  |  | 0.33123 | 0.20884 | 0 | 0
ep_windon_077__irena | Aggregated Plant -- operating | windon | CHN | 2022 |  |  |  | operating | FALSE | elc_won_CHN_077 | 77 |  | 1 | 0.023237 |  |  |  | 0.33123 | 0.20884 | 0 | 0
ep_windon_077__irena | Aggregated Plant -- operating | windon | CHN | 2023 |  |  |  | operating | FALSE | elc_won_CHN_077 | 77 |  | 1 | 0.064986 |  |  |  | 0.33123 | 0.20884 | 0 | 0
ep_windon_077__irena | Aggregated Plant -- operating | windon | CHN | 2024 |  |  |  | operating | FALSE | elc_won_CHN_077 | 77 |  | 1 | 0.080893 |  |  |  | 0.33123 | 0.20884 | 0 | 0
ep_windon_078__irena | Aggregated Plant -- operating | windon | CHN | 2022 |  |  |  | operating | FALSE | elc_won_CHN_078 | 78 |  | 1 | 0.0011497 |  |  |  | 0.33123 | 0.20884 | 0 | 0
ep_windon_078__irena | Aggregated Plant -- operating | windon | CHN | 2023 |  |  |  | operating | FALSE | elc_won_CHN_078 | 78 |  | 1 | 0.0032155 |  |  |  | 0.33123 | 0.20884 | 0 | 0
ep_windon_078__irena | Aggregated Plant -- operating | windon | CHN | 2024 |  |  |  | operating | FALSE | elc_won_CHN_078 | 78 |  | 1 | 0.0040026 |  |  |  | 0.33123 | 0.20884 | 0 | 0
ep_windon_079__irena | Aggregated Plant -- operating | windon | CHN | 2022 |  |  |  | operating | FALSE | elc_won_CHN_079 | 79 |  | 1 | 0.017041 |  |  |  | 0.33123 | 0.20884 | 0 | 0
ep_windon_079__irena | Aggregated Plant -- operating | windon | CHN | 2023 |  |  |  | operating | FALSE | elc_won_CHN_079 | 79 |  | 1 | 0.047658 |  |  |  | 0.33123 | 0.20884 | 0 | 0
ep_windon_079__irena | Aggregated Plant -- operating | windon | CHN | 2024 |  |  |  | operating | FALSE | elc_won_CHN_079 | 79 |  | 1 | 0.059323 |  |  |  | 0.33123 | 0.20884 | 0 | 0
ep_windon_080__irena | Aggregated Plant -- operating | windon | CHN | 2022 |  |  |  | operating | FALSE | elc_won_CHN_080 | 80 |  | 1 | 0.017547 |  |  |  | 0.33123 | 0.20884 | 0 | 0
ep_windon_080__irena | Aggregated Plant -- operating | windon | CHN | 2023 |  |  |  | operating | FALSE | elc_won_CHN_080 | 80 |  | 1 | 0.049073 |  |  |  | 0.33123 | 0.20884 | 0 | 0
ep_windon_080__irena | Aggregated Plant -- operating | windon | CHN | 2024 |  |  |  | operating | FALSE | elc_won_CHN_080 | 80 |  | 1 | 0.061085 |  |  |  | 0.33123 | 0.20884 | 0 | 0
ep_windon_081__irena | Aggregated Plant -- operating | windon | CHN | 2022 |  |  |  | operating | FALSE | elc_won_CHN_081 | 81 |  | 1 | 0.009085 |  |  |  | 0.33123 | 0.20884 | 0 | 0
ep_windon_081__irena | Aggregated Plant -- operating | windon | CHN | 2023 |  |  |  | operating | FALSE | elc_won_CHN_081 | 81 |  | 1 | 0.025408 |  |  |  | 0.33123 | 0.20884 | 0 | 0
ep_windon_081__irena | Aggregated Plant -- operating | windon | CHN | 2024 |  |  |  | operating | FALSE | elc_won_CHN_081 | 81 |  | 1 | 0.031627 |  |  |  | 0.33123 | 0.20884 | 0 | 0
ep_windon_082__irena | Aggregated Plant -- operating | windon | CHN | 2022 |  |  |  | operating | FALSE | elc_won_CHN_082 | 82 |  | 1 | 0.079693 |  |  |  | 0.33123 | 0.20884 | 0 | 0
ep_windon_082__irena | Aggregated Plant -- operating | windon | CHN | 2023 |  |  |  | operating | FALSE | elc_won_CHN_082 | 82 |  | 1 | 0.22288 |  |  |  | 0.33123 | 0.20884 | 0 | 0
ep_windon_082__irena | Aggregated Plant -- operating | windon | CHN | 2024 |  |  |  | operating | FALSE | elc_won_CHN_082 | 82 |  | 1 | 0.27743 |  |  |  | 0.33123 | 0.20884 | 0 | 0
ep_windon_083__irena | Aggregated Plant -- operating | windon | CHN | 2022 |  |  |  | operating | FALSE | elc_won_CHN_083 | 83 |  | 1 | 0.036437 |  |  |  | 0.33123 | 0.20884 | 0 | 0
ep_windon_083__irena | Aggregated Plant -- operating | windon | CHN | 2023 |  |  |  | operating | FALSE | elc_won_CHN_083 | 83 |  | 1 | 0.1019 |  |  |  | 0.33123 | 0.20884 | 0 | 0
ep_windon_083__irena | Aggregated Plant -- operating | windon | CHN | 2024 |  |  |  | operating | FALSE | elc_won_CHN_083 | 83 |  | 1 | 0.12685 |  |  |  | 0.33123 | 0.20884 | 0 | 0
ep_windon_084__irena | Aggregated Plant -- operating | windon | CHN | 2022 |  |  |  | operating | FALSE | elc_won_CHN_084 | 84 |  | 1 | 0.046107 |  |  |  | 0.33123 | 0.20884 | 0 | 0
ep_windon_084__irena | Aggregated Plant -- operating | windon | CHN | 2023 |  |  |  | operating | FALSE | elc_won_CHN_084 | 84 |  | 1 | 0.12895 |  |  |  | 0.33123 | 0.20884 | 0 | 0
ep_windon_084__irena | Aggregated Plant -- operating | windon | CHN | 2024 |  |  |  | operating | FALSE | elc_won_CHN_084 | 84 |  | 1 | 0.16051 |  |  |  | 0.33123 | 0.20884 | 0 | 0
ep_windon_085__irena | Aggregated Plant -- operating | windon | CHN | 2022 |  |  |  | operating | FALSE | elc_won_CHN_085 | 85 |  | 1 | 0.039137 |  |  |  | 0.33123 | 0.20884 | 0 | 0
ep_windon_085__irena | Aggregated Plant -- operating | windon | CHN | 2023 |  |  |  | operating | FALSE | elc_won_CHN_085 | 85 |  | 1 | 0.10945 |  |  |  | 0.33123 | 0.20884 | 0 | 0
ep_windon_085__irena | Aggregated Plant -- operating | windon | CHN | 2024 |  |  |  | operating | FALSE | elc_won_CHN_085 | 85 |  | 1 | 0.13625 |  |  |  | 0.33123 | 0.20884 | 0 | 0
ep_windon_086__irena | Aggregated Plant -- operating | windon | CHN | 2022 |  |  |  | operating | FALSE | elc_won_CHN_086 | 86 |  | 1 | 0.17188 |  |  |  | 0.33123 | 0.20884 | 0 | 0
ep_windon_086__irena | IRENA Gap - windon (2023) - 86_Missing Onshore wind energy Capacity -- operating | windon | CHN | 2023 |  |  |  | operating | FALSE | elc_won_CHN_086 | 86 |  | 1 | 0.48071 |  |  |  | 0.33123 | 0.20884 | 0 | 0
ep_windon_086__irena | IRENA Gap - windon (2024) - 86_Missing Onshore wind energy Capacity -- operating | windon | CHN | 2024 |  |  |  | operating | FALSE | elc_won_CHN_086 | 86 |  | 1 | 0.59838 |  |  |  | 0.33123 | 0.20884 | 0 | 0
ep_windon_087__irena | Aggregated Plant -- operating | windon | CHN | 2022 |  |  |  | operating | FALSE | elc_won_CHN_087 | 87 |  | 1 | 0.072816 |  |  |  | 0.33123 | 0.20884 | 0 | 0
ep_windon_087__irena | Aggregated Plant -- operating | windon | CHN | 2023 |  |  |  | operating | FALSE | elc_won_CHN_087 | 87 |  | 1 | 0.20365 |  |  |  | 0.33123 | 0.20884 | 0 | 0
ep_windon_087__irena | Aggregated Plant -- operating | windon | CHN | 2024 |  |  |  | operating | FALSE | elc_won_CHN_087 | 87 |  | 1 | 0.25349 |  |  |  | 0.33123 | 0.20884 | 0 | 0
ep_windon_088__irena | Aggregated Plant -- operating | windon | CHN | 2022 |  |  |  | operating | FALSE | elc_won_CHN_088 | 88 |  | 1 | 0.27458 |  |  |  | 0.33123 | 0.20884 | 0 | 0
ep_windon_088__irena | IRENA Gap - windon (2023) - 88_Missing Onshore wind energy Capacity -- operating | windon | CHN | 2023 |  |  |  | operating | FALSE | elc_won_CHN_088 | 88 |  | 1 | 0.76792 |  |  |  | 0.33123 | 0.20884 | 0 | 0
ep_windon_088__irena | IRENA Gap - windon (2024) - 88_Missing Onshore wind energy Capacity -- operating | windon | CHN | 2024 |  |  |  | operating | FALSE | elc_won_CHN_088 | 88 |  | 1 | 0.95589 |  |  |  | 0.33123 | 0.20884 | 0 | 0
ep_windon_089__irena | Aggregated Plant -- operating | windon | CHN | 2022 |  |  |  | operating | FALSE | elc_won_CHN_089 | 89 |  | 1 | 0.012438 |  |  |  | 0.33123 | 0.20884 | 0 | 0
ep_windon_089__irena | Aggregated Plant -- operating | windon | CHN | 2023 |  |  |  | operating | FALSE | elc_won_CHN_089 | 89 |  | 1 | 0.034787 |  |  |  | 0.33123 | 0.20884 | 0 | 0
ep_windon_089__irena | Aggregated Plant -- operating | windon | CHN | 2024 |  |  |  | operating | FALSE | elc_won_CHN_089 | 89 |  | 1 | 0.043302 |  |  |  | 0.33123 | 0.20884 | 0 | 0
ep_windon_090__irena | Aggregated Plant -- operating | windon | CHN | 2022 |  |  |  | operating | FALSE | elc_won_CHN_090 | 90 |  | 1 | 0.020634 |  |  |  | 0.33123 | 0.20884 | 0 | 0
ep_windon_090__irena | Aggregated Plant -- operating | windon | CHN | 2023 |  |  |  | operating | FALSE | elc_won_CHN_090 | 90 |  | 1 | 0.057708 |  |  |  | 0.33123 | 0.20884 | 0 | 0
ep_windon_090__irena | Aggregated Plant -- operating | windon | CHN | 2024 |  |  |  | operating | FALSE | elc_won_CHN_090 | 90 |  | 1 | 0.071834 |  |  |  | 0.33123 | 0.20884 | 0 | 0
ep_windon_091__irena | Aggregated Plant -- operating | windon | CHN | 2022 |  |  |  | operating | FALSE | elc_won_CHN_091 | 91 |  | 1 | 0.090961 |  |  |  | 0.33123 | 0.20884 | 0 | 0
ep_windon_091__irena | Aggregated Plant -- operating | windon | CHN | 2023 |  |  |  | operating | FALSE | elc_won_CHN_091 | 91 |  | 1 | 0.25439 |  |  |  | 0.33123 | 0.20884 | 0 | 0
ep_windon_091__irena | Aggregated Plant -- operating | windon | CHN | 2024 |  |  |  | operating | FALSE | elc_won_CHN_091 | 91 |  | 1 | 0.31666 |  |  |  | 0.33123 | 0.20884 | 0 | 0
ep_windon_092__irena | Aggregated Plant -- operating | windon | CHN | 2024 |  |  |  | operating | FALSE | elc_won_CHN_092 | 92 |  | 1 | 0.0011762 |  |  |  | 0.33123 | 0.20884 | 0 | 0
ep_windon_093__irena | Aggregated Plant -- operating | windon | CHN | 2022 |  |  |  | operating | FALSE | elc_won_CHN_093 | 93 |  | 1 | 0.013742 |  |  |  | 0.33123 | 0.20884 | 0 | 0
ep_windon_093__irena | Aggregated Plant -- operating | windon | CHN | 2023 |  |  |  | operating | FALSE | elc_won_CHN_093 | 93 |  | 1 | 0.038433 |  |  |  | 0.33123 | 0.20884 | 0 | 0
ep_windon_093__irena | Aggregated Plant -- operating | windon | CHN | 2024 |  |  |  | operating | FALSE | elc_won_CHN_093 | 93 |  | 1 | 0.04784 |  |  |  | 0.33123 | 0.20884 | 0 | 0
ep_windon_094__irena | Aggregated Plant -- operating | windon | CHN | 2022 |  |  |  | operating | FALSE | elc_won_CHN_094 | 94 |  | 1 | 0.044355 |  |  |  | 0.33123 | 0.20884 | 0 | 0
ep_windon_094__irena | Aggregated Plant -- operating | windon | CHN | 2023 |  |  |  | operating | FALSE | elc_won_CHN_094 | 94 |  | 1 | 0.12405 |  |  |  | 0.33123 | 0.20884 | 0 | 0
ep_windon_094__irena | Aggregated Plant -- operating | windon | CHN | 2024 |  |  |  | operating | FALSE | elc_won_CHN_094 | 94 |  | 1 | 0.15441 |  |  |  | 0.33123 | 0.20884 | 0 | 0
ep_windon_095__irena | Aggregated Plant -- operating | windon | CHN | 2022 |  |  |  | operating | FALSE | elc_won_CHN_095 | 95 |  | 1 | 0.039014 |  |  |  | 0.33123 | 0.20884 | 0 | 0
ep_windon_095__irena | Aggregated Plant -- operating | windon | CHN | 2023 |  |  |  | operating | FALSE | elc_won_CHN_095 | 95 |  | 1 | 0.10911 |  |  |  | 0.33123 | 0.20884 | 0 | 0
ep_windon_095__irena | Aggregated Plant -- operating | windon | CHN | 2024 |  |  |  | operating | FALSE | elc_won_CHN_095 | 95 |  | 1 | 0.13582 |  |  |  | 0.33123 | 0.20884 | 0 | 0
ep_windon_096__irena | Aggregated Plant -- operating | windon | CHN | 2022 |  |  |  | operating | FALSE | elc_won_CHN_096 | 96 |  | 1 | 0.11338 |  |  |  | 0.33123 | 0.20884 | 0 | 0
ep_windon_096__irena | Aggregated Plant -- operating | windon | CHN | 2023 |  |  |  | operating | FALSE | elc_won_CHN_096 | 96 |  | 1 | 0.31708 |  |  |  | 0.33123 | 0.20884 | 0 | 0
ep_windon_096__irena | IRENA Gap - windon (2024) - 96_Missing Onshore wind energy Capacity -- operating | windon | CHN | 2024 |  |  |  | operating | FALSE | elc_won_CHN_096 | 96 |  | 1 | 0.3947 |  |  |  | 0.33123 | 0.20884 | 0 | 0
ep_windon_097__irena | Aggregated Plant -- operating | windon | CHN | 2022 |  |  |  | operating | FALSE | elc_won_CHN_097 | 97 |  | 1 | 0.12746 |  |  |  | 0.33123 | 0.20884 | 0 | 0
ep_windon_097__irena | Aggregated Plant -- operating | windon | CHN | 2023 |  |  |  | operating | FALSE | elc_won_CHN_097 | 97 |  | 1 | 0.35646 |  |  |  | 0.33123 | 0.20884 | 0 | 0
ep_windon_097__irena | IRENA Gap - windon (2024) - 97_Missing Onshore wind energy Capacity -- operating | windon | CHN | 2024 |  |  |  | operating | FALSE | elc_won_CHN_097 | 97 |  | 1 | 0.44371 |  |  |  | 0.33123 | 0.20884 | 0 | 0
ep_windon_098__irena | IRENA Gap - windon (2022) - 98_Missing Onshore wind energy Capacity -- operating | windon | CHN | 2022 |  |  |  | operating | FALSE | elc_won_CHN_098 | 98 |  | 1 | 0.36296 |  |  |  | 0.33123 | 0.20884 | 0 | 0
ep_windon_098__irena | IRENA Gap - windon (2023) - 98_Missing Onshore wind energy Capacity -- operating | windon | CHN | 2023 |  |  |  | operating | FALSE | elc_won_CHN_098 | 98 |  | 1 | 1.0151 |  |  |  | 0.33123 | 0.20884 | 0 | 0
ep_windon_098__irena | IRENA Gap - windon (2024) - 98_Missing Onshore wind energy Capacity -- operating | windon | CHN | 2024 |  |  |  | operating | FALSE | elc_won_CHN_098 | 98 |  | 1 | 1.2636 |  |  |  | 0.33123 | 0.20884 | 0 | 0
ep_windon_099__irena | Aggregated Plant -- operating | windon | CHN | 2022 |  |  |  | operating | FALSE | elc_won_CHN_099 | 99 |  | 1 | 0.11028 |  |  |  | 0.33123 | 0.20884 | 0 | 0
ep_windon_099__irena | Aggregated Plant -- operating | windon | CHN | 2023 |  |  |  | operating | FALSE | elc_won_CHN_099 | 99 |  | 1 | 0.30842 |  |  |  | 0.33123 | 0.20884 | 0 | 0
ep_windon_099__irena | IRENA Gap - windon (2024) - 99_Missing Onshore wind energy Capacity -- operating | windon | CHN | 2024 |  |  |  | operating | FALSE | elc_won_CHN_099 | 99 |  | 1 | 0.38391 |  |  |  | 0.33123 | 0.20884 | 0 | 0
ep_windon_100__irena | Aggregated Plant -- operating | windon | CHN | 2022 |  |  |  | operating | FALSE | elc_won_CHN_100 | 100 |  | 1 | 0.16128 |  |  |  | 0.33123 | 0.20884 | 0 | 0
ep_windon_100__irena | IRENA Gap - windon (2023) - 100_Missing Onshore wind energy Capacity -- operating | windon | CHN | 2023 |  |  |  | operating | FALSE | elc_won_CHN_100 | 100 |  | 1 | 0.45106 |  |  |  | 0.33123 | 0.20884 | 0 | 0
ep_windon_100__irena | IRENA Gap - windon (2024) - 100_Missing Onshore wind energy Capacity -- operating | windon | CHN | 2024 |  |  |  | operating | FALSE | elc_won_CHN_100 | 100 |  | 1 | 0.56147 |  |  |  | 0.33123 | 0.20884 | 0 | 0
ep_windon_101__irena | Aggregated Plant -- operating | windon | CHN | 2022 |  |  |  | operating | FALSE | elc_won_CHN_101 | 101 |  | 1 | 0.16155 |  |  |  | 0.33123 | 0.20884 | 0 | 0
ep_windon_101__irena | IRENA Gap - windon (2023) - 101_Missing Onshore wind energy Capacity -- operating | windon | CHN | 2023 |  |  |  | operating | FALSE | elc_won_CHN_101 | 101 |  | 1 | 0.45182 |  |  |  | 0.33123 | 0.20884 | 0 | 0
ep_windon_101__irena | IRENA Gap - windon (2024) - 101_Missing Onshore wind energy Capacity -- operating | windon | CHN | 2024 |  |  |  | operating | FALSE | elc_won_CHN_101 | 101 |  | 1 | 0.56241 |  |  |  | 0.33123 | 0.20884 | 0 | 0
ep_windon_102__irena | Aggregated Plant -- operating | windon | CHN | 2022 |  |  |  | operating | FALSE | elc_won_CHN_102 | 102 |  | 1 | 0.24073 |  |  |  | 0.33123 | 0.20884 | 0 | 0
ep_windon_102__irena | IRENA Gap - windon (2023) - 102_Missing Onshore wind energy Capacity -- operating | windon | CHN | 2023 |  |  |  | operating | FALSE | elc_won_CHN_102 | 102 |  | 1 | 0.67326 |  |  |  | 0.33123 | 0.20884 | 0 | 0
ep_windon_102__irena | IRENA Gap - windon (2024) - 102_Missing Onshore wind energy Capacity -- operating | windon | CHN | 2024 |  |  |  | operating | FALSE | elc_won_CHN_102 | 102 |  | 1 | 0.83805 |  |  |  | 0.33123 | 0.20884 | 0 | 0
ep_windon_103__irena | Aggregated Plant -- operating | windon | CHN | 2022 |  |  |  | operating | FALSE | elc_won_CHN_103 | 103 |  | 1 | 0.029896 |  |  |  | 0.33123 | 0.20884 | 0 | 0
ep_windon_103__irena | Aggregated Plant -- operating | windon | CHN | 2023 |  |  |  | operating | FALSE | elc_won_CHN_103 | 103 |  | 1 | 0.08361 |  |  |  | 0.33123 | 0.20884 | 0 | 0
ep_windon_103__irena | Aggregated Plant -- operating | windon | CHN | 2024 |  |  |  | operating | FALSE | elc_won_CHN_103 | 103 |  | 1 | 0.10408 |  |  |  | 0.33123 | 0.20884 | 0 | 0
ep_windon_104__irena | Aggregated Plant -- operating | windon | CHN | 2022 |  |  |  | operating | FALSE | elc_won_CHN_104 | 104 |  | 1 | 0.14985 |  |  |  | 0.33123 | 0.20884 | 0 | 0
ep_windon_104__irena | IRENA Gap - windon (2023) - 104_Missing Onshore wind energy Capacity -- operating | windon | CHN | 2023 |  |  |  | operating | FALSE | elc_won_CHN_104 | 104 |  | 1 | 0.41909 |  |  |  | 0.33123 | 0.20884 | 0 | 0
ep_windon_104__irena | IRENA Gap - windon (2024) - 104_Missing Onshore wind energy Capacity -- operating | windon | CHN | 2024 |  |  |  | operating | FALSE | elc_won_CHN_104 | 104 |  | 1 | 0.52167 |  |  |  | 0.33123 | 0.20884 | 0 | 0
ep_windon_105__irena | Aggregated Plant -- operating | windon | CHN | 2022 |  |  |  | operating | FALSE | elc_won_CHN_105 | 105 |  | 1 | 0.27842 |  |  |  | 0.33123 | 0.20884 | 0 | 0
ep_windon_105__irena | IRENA Gap - windon (2023) - 105_Missing Onshore wind energy Capacity -- operating | windon | CHN | 2023 |  |  |  | operating | FALSE | elc_won_CHN_105 | 105 |  | 1 | 0.77867 |  |  |  | 0.33123 | 0.20884 | 0 | 0
ep_windon_105__irena | IRENA Gap - windon (2024) - 105_Missing Onshore wind energy Capacity -- operating | windon | CHN | 2024 |  |  |  | operating | FALSE | elc_won_CHN_105 | 105 |  | 1 | 0.96927 |  |  |  | 0.33123 | 0.20884 | 0 | 0
ep_windon_106__irena | Aggregated Plant -- operating | windon | CHN | 2022 |  |  |  | operating | FALSE | elc_won_CHN_106 | 106 |  | 1 | 0.10636 |  |  |  | 0.33123 | 0.20884 | 0 | 0
ep_windon_106__irena | Aggregated Plant -- operating | windon | CHN | 2023 |  |  |  | operating | FALSE | elc_won_CHN_106 | 106 |  | 1 | 0.29747 |  |  |  | 0.33123 | 0.20884 | 0 | 0
ep_windon_106__irena | IRENA Gap - windon (2024) - 106_Missing Onshore wind energy Capacity -- operating | windon | CHN | 2024 |  |  |  | operating | FALSE | elc_won_CHN_106 | 106 |  | 1 | 0.37028 |  |  |  | 0.33123 | 0.20884 | 0 | 0
ep_windon_107__irena | Aggregated Plant -- operating | windon | CHN | 2022 |  |  |  | operating | FALSE | elc_won_CHN_107 | 107 |  | 1 | 0.016153 |  |  |  | 0.33123 | 0.20884 | 0 | 0
ep_windon_107__irena | Aggregated Plant -- operating | windon | CHN | 2023 |  |  |  | operating | FALSE | elc_won_CHN_107 | 107 |  | 1 | 0.045174 |  |  |  | 0.33123 | 0.20884 | 0 | 0
ep_windon_107__irena | Aggregated Plant -- operating | windon | CHN | 2024 |  |  |  | operating | FALSE | elc_won_CHN_107 | 107 |  | 1 | 0.056232 |  |  |  | 0.33123 | 0.20884 | 0 | 0
ep_windon_108__irena | Aggregated Plant -- operating | windon | CHN | 2022 |  |  |  | operating | FALSE | elc_won_CHN_108 | 108 |  | 1 | 0.020908 |  |  |  | 0.33123 | 0.20884 | 0 | 0
ep_windon_108__irena | Aggregated Plant -- operating | windon | CHN | 2023 |  |  |  | operating | FALSE | elc_won_CHN_108 | 108 |  | 1 | 0.058474 |  |  |  | 0.33123 | 0.20884 | 0 | 0
ep_windon_108__irena | Aggregated Plant -- operating | windon | CHN | 2024 |  |  |  | operating | FALSE | elc_won_CHN_108 | 108 |  | 1 | 0.072787 |  |  |  | 0.33123 | 0.20884 | 0 | 0
ep_windon_109__irena | Aggregated Plant -- operating | windon | CHN | 2022 |  |  |  | operating | FALSE | elc_won_CHN_109 | 109 |  | 1 | 0.020789 |  |  |  | 0.33123 | 0.20884 | 0 | 0
ep_windon_109__irena | Aggregated Plant -- operating | windon | CHN | 2023 |  |  |  | operating | FALSE | elc_won_CHN_109 | 109 |  | 1 | 0.058141 |  |  |  | 0.33123 | 0.20884 | 0 | 0
ep_windon_109__irena | Aggregated Plant -- operating | windon | CHN | 2024 |  |  |  | operating | FALSE | elc_won_CHN_109 | 109 |  | 1 | 0.072372 |  |  |  | 0.33123 | 0.20884 | 0 | 0
ep_windon_110__irena | Aggregated Plant -- operating | windon | CHN | 2022 |  |  |  | operating | FALSE | elc_won_CHN_110 | 110 |  | 1 | 0.037694 |  |  |  | 0.33123 | 0.20884 | 0 | 0
ep_windon_110__irena | Aggregated Plant -- operating | windon | CHN | 2023 |  |  |  | operating | FALSE | elc_won_CHN_110 | 110 |  | 1 | 0.10542 |  |  |  | 0.33123 | 0.20884 | 0 | 0
ep_windon_110__irena | Aggregated Plant -- operating | windon | CHN | 2024 |  |  |  | operating | FALSE | elc_won_CHN_110 | 110 |  | 1 | 0.13122 |  |  |  | 0.33123 | 0.20884 | 0 | 0
ep_windon_111__irena | Aggregated Plant -- operating | windon | CHN | 2022 |  |  |  | operating | FALSE | elc_won_CHN_111 | 111 |  | 1 | 0.049478 |  |  |  | 0.33123 | 0.20884 | 0 | 0
ep_windon_111__irena | Aggregated Plant -- operating | windon | CHN | 2023 |  |  |  | operating | FALSE | elc_won_CHN_111 | 111 |  | 1 | 0.13837 |  |  |  | 0.33123 | 0.20884 | 0 | 0
ep_windon_111__irena | Aggregated Plant -- operating | windon | CHN | 2024 |  |  |  | operating | FALSE | elc_won_CHN_111 | 111 |  | 1 | 0.17225 |  |  |  | 0.33123 | 0.20884 | 0 | 0
ep_windon_112__irena | Aggregated Plant -- operating | windon | CHN | 2022 |  |  |  | operating | FALSE | elc_won_CHN_112 | 112 |  | 1 | 0.012757 |  |  |  | 0.33123 | 0.20884 | 0 | 0
ep_windon_112__irena | Aggregated Plant -- operating | windon | CHN | 2023 |  |  |  | operating | FALSE | elc_won_CHN_112 | 112 |  | 1 | 0.035678 |  |  |  | 0.33123 | 0.20884 | 0 | 0
ep_windon_112__irena | Aggregated Plant -- operating | windon | CHN | 2024 |  |  |  | operating | FALSE | elc_won_CHN_112 | 112 |  | 1 | 0.044411 |  |  |  | 0.33123 | 0.20884 | 0 | 0
ep_windon_113__irena | Aggregated Plant -- operating | windon | CHN | 2022 |  |  |  | operating | FALSE | elc_won_CHN_113 | 113 |  | 1 | 0.018615 |  |  |  | 0.33123 | 0.20884 | 0 | 0
ep_windon_113__irena | Aggregated Plant -- operating | windon | CHN | 2023 |  |  |  | operating | FALSE | elc_won_CHN_113 | 113 |  | 1 | 0.052061 |  |  |  | 0.33123 | 0.20884 | 0 | 0
ep_windon_113__irena | Aggregated Plant -- operating | windon | CHN | 2024 |  |  |  | operating | FALSE | elc_won_CHN_113 | 113 |  | 1 | 0.064805 |  |  |  | 0.33123 | 0.20884 | 0 | 0
ep_windon_wind_001 | Aggregated Plant -- operating | windon | CHN | 2008 |  |  |  | operating | FALSE | elc_won_CHN_001 | 1 | wind | 3 | 0.156 | 1466.1538 | 37.4974 | 0 | 1 | 0.31663 | 0 | 0
ep_windon_wind_001 | Aggregated Plant -- operating | windon | CHN | 2009 |  |  |  | operating | FALSE | elc_won_CHN_001 | 1 | wind | 1 | 0.092 | 1380 | 35.2 | 0 | 1 | 0.31663 | 0 | 0
ep_windon_wind_001 | Aggregated Plant -- operating | windon | CHN | 2011 |  |  |  | operating | FALSE | elc_won_CHN_001 | 1 | wind | 8 | 0.219 | 1620 | 41.6 | 0 | 1 | 0.31663 | 0 | 0
ep_windon_wind_001 | Aggregated Plant -- operating | windon | CHN | 2012 |  |  |  | operating | FALSE | elc_won_CHN_001 | 1 | wind | 4 | 0.213 | 1514.0845 | 38.7756 | 0 | 1 | 0.31663 | 0 | 0
ep_windon_wind_001 | Aggregated Plant -- operating | windon | CHN | 2013 |  |  |  | operating | FALSE | elc_won_CHN_001 | 1 | wind | 2 | 0.1 | 1620 | 41.6 | 0 | 1 | 0.31663 | 0 | 0
ep_windon_wind_001 | Aggregated Plant -- operating | windon | CHN | 2014 |  |  |  | operating | FALSE | elc_won_CHN_001 | 1 | wind | 5 | 0.197 | 1620 | 41.6 | 0 | 1 | 0.31663 | 0 | 0
ep_windon_wind_001 | Aggregated Plant -- operating | windon | CHN | 2015 |  |  |  | operating | FALSE | elc_won_CHN_001 | 1 | wind | 3 | 0.108 | 1620 | 41.6 | 0 | 1 | 0.31663 | 0 | 0
ep_windon_wind_001 | Aggregated Plant -- operating | windon | CHN | 2016 |  |  |  | operating | FALSE | elc_won_CHN_001 | 1 | wind | 1 | 0.01 | 1620 | 41.6 | 0 | 1 | 0.31663 | 0 | 0
ep_windon_wind_001 | Aggregated Plant -- operating | windon | CHN | 2017 |  |  |  | operating | FALSE | elc_won_CHN_001 | 1 | wind | 1 | 0.028 | 1620 | 41.6 | 0 | 1 | 0.31663 | 0 | 0
ep_windon_wind_002 | Aggregated Plant -- operating | windon | CHN | 2008 |  |  |  | operating | FALSE | elc_won_CHN_002 | 2 | wind | 1 | 0.05 | 1620 | 41.6 | 0 | 1 | 0.12039 | 0 | 0
ep_windon_wind_002 | Aggregated Plant -- operating | windon | CHN | 2010 |  |  |  | operating | FALSE | elc_won_CHN_002 | 2 | wind | 2 | 0.099 | 1620 | 41.6 | 0 | 1 | 0.12039 | 0 | 0
ep_windon_wind_002 | Aggregated Plant -- operating | windon | CHN | 2012 |  |  |  | operating | FALSE | elc_won_CHN_002 | 2 | wind | 6 | 0.3 | 1620 | 41.6 | 0 | 1 | 0.12039 | 0 | 0
ep_windon_wind_002 | Aggregated Plant -- operating | windon | CHN | 2013 |  |  |  | operating | FALSE | elc_won_CHN_002 | 2 | wind | 3 | 0.15 | 1620 | 41.6 | 0 | 1 | 0.12039 | 0 | 0
ep_windon_wind_002 | Aggregated Plant -- operating | windon | CHN | 2014 |  |  |  | operating | FALSE | elc_won_CHN_002 | 2 | wind | 1 | 0.05 | 1620 | 41.6 | 0 | 1 | 0.12039 | 0 | 0
ep_windon_wind_002 | Aggregated Plant -- operating | windon | CHN | 2015 |  |  |  | operating | FALSE | elc_won_CHN_002 | 2 | wind | 5 | 0.358 | 1445.6983 | 36.952 | 0 | 1 | 0.12039 | 0 | 0
ep_windon_wind_002 | Aggregated Plant -- operating | windon | CHN | 2016 |  |  |  | operating | FALSE | elc_won_CHN_002 | 2 | wind | 2 | 0.1 | 1620 | 41.6 | 0 | 1 | 0.12039 | 0 | 0
ep_windon_wind_002 | Aggregated Plant -- operating | windon | CHN | 2017 |  |  |  | operating | FALSE | elc_won_CHN_002 | 2 | wind | 2 | 0.07 | 1620 | 41.6 | 0 | 1 | 0.12039 | 0 | 0
ep_windon_wind_002 | Aggregated Plant -- operating | windon | CHN | 2018 |  |  |  | operating | FALSE | elc_won_CHN_002 | 2 | wind | 1 | 0.062 | 1380 | 35.2 | 0 | 1 | 0.12039 | 0 | 0
ep_windon_wind_002 | Aggregated Plant -- operating | windon | CHN | 2019 |  |  |  | operating | FALSE | elc_won_CHN_002 | 2 | wind | 3 | 0.15 | 1620 | 41.6 | 0 | 1 | 0.12039 | 0 | 0
ep_windon_wind_002 | Aggregated Plant -- operating | windon | CHN | 2020 |  |  |  | operating | FALSE | elc_won_CHN_002 | 2 | wind | 5 | 0.33 | 1510.9091 | 38.6909 | 0 | 1 | 0.12039 | 0 | 0
ep_windon_wind_002 | Aggregated Plant -- operating | windon | CHN | 2022 |  |  |  | operating | FALSE | elc_won_CHN_002 | 2 | wind | 2 | 0.14 | 1448.5714 | 37.0286 | 0 | 1 | 0.12039 | 0 | 0
ep_windon_wind_002 | Aggregated Plant -- operating | windon | CHN | 2023 |  |  |  | operating | FALSE | elc_won_CHN_002 | 2 | wind | 3 | 0.25 | 1428 | 36.48 | 0 | 1 | 0.12039 | 0 | 0
ep_windon_wind_002 | Aggregated Plant -- operating | windon | CHN | 2024 |  |  |  | operating | FALSE | elc_won_CHN_002 | 2 | wind | 1 | 0.1 | 1380 | 35.2 | 0 | 1 | 0.12039 | 0 | 0
ep_windon_wind_002 | Aggregated Plant -- operating | windon | CHN | 2025 |  |  |  | operating | FALSE | elc_won_CHN_002 | 2 | wind | 3 | 0.2 | 1500 | 38.4 | 0 | 1 | 0.12039 | 0 | 0
ep_windon_wind_003 | Aggregated Plant -- operating | windon | CHN | 2008 |  |  |  | operating | FALSE | elc_won_CHN_003 | 3 | wind | 1 | 0.05 | 1620 | 41.6 | 0 | 1 | 0.1974 | 0 | 0
ep_windon_wind_003 | Aggregated Plant -- operating | windon | CHN | 2009 |  |  |  | operating | FALSE | elc_won_CHN_003 | 3 | wind | 2 | 0.1 | 1620 | 41.6 | 0 | 1 | 0.1974 | 0 | 0
ep_windon_wind_003 | Aggregated Plant -- operating | windon | CHN | 2010 |  |  |  | operating | FALSE | elc_won_CHN_003 | 3 | wind | 1 | 0.05 | 1620 | 41.6 | 0 | 1 | 0.1974 | 0 | 0
ep_windon_wind_003 | Aggregated Plant -- operating | windon | CHN | 2011 |  |  |  | operating | FALSE | elc_won_CHN_003 | 3 | wind | 5 | 0.25 | 1620 | 41.6 | 0 | 1 | 0.1974 | 0 | 0
ep_windon_wind_003 | Aggregated Plant -- operating | windon | CHN | 2013 |  |  |  | operating | FALSE | elc_won_CHN_003 | 3 | wind | 2 | 0.1 | 1620 | 41.6 | 0 | 1 | 0.1974 | 0 | 0
ep_windon_wind_003 | Aggregated Plant -- operating | windon | CHN | 2014 |  |  |  | operating | FALSE | elc_won_CHN_003 | 3 | wind | 1 | 0.033 | 1620 | 41.6 | 0 | 1 | 0.1974 | 0 | 0
ep_windon_wind_003 | Aggregated Plant -- operating | windon | CHN | 2015 |  |  |  | operating | FALSE | elc_won_CHN_003 | 3 | wind | 7 | 0.363 | 1554.5455 | 39.8545 | 0 | 1 | 0.1974 | 0 | 0
ep_windon_wind_003 | Aggregated Plant -- operating | windon | CHN | 2016 |  |  |  | operating | FALSE | elc_won_CHN_003 | 3 | wind | 2 | 0.147 | 1458.3673 | 37.2898 | 0 | 1 | 0.1974 | 0 | 0
ep_windon_wind_003 | Aggregated Plant -- operating | windon | CHN | 2017 |  |  |  | operating | FALSE | elc_won_CHN_003 | 3 | wind | 4 | 0.414 | 1388.1159 | 35.4164 | 0 | 1 | 0.1974 | 0 | 0
ep_windon_wind_003 | Aggregated Plant -- operating | windon | CHN | 2018 |  |  |  | operating | FALSE | elc_won_CHN_003 | 3 | wind | 5 | 0.574 | 1380 | 35.2 | 0 | 1 | 0.1974 | 0 | 0
ep_windon_wind_003 | Aggregated Plant -- operating | windon | CHN | 2019 |  |  |  | operating | FALSE | elc_won_CHN_003 | 3 | wind | 12 | 1.002 | 1425.988 | 36.4263 | 0 | 1 | 0.1974 | 0 | 0
ep_windon_wind_003 | Aggregated Plant -- operating | windon | CHN | 2020 |  |  |  | operating | FALSE | elc_won_CHN_003 | 3 | wind | 10 | 0.585 | 1537.9487 | 39.412 | 0 | 1 | 0.1974 | 0 | 0
ep_windon_wind_003 | Aggregated Plant -- operating | windon | CHN | 2021 |  |  |  | operating | FALSE | elc_won_CHN_003 | 3 | wind | 7 | 0.302 | 1540.5298 | 39.4808 | 0 | 1 | 0.1974 | 0 | 0
ep_windon_wind_003 | Aggregated Plant -- operating | windon | CHN | 2022 |  |  |  | operating | FALSE | elc_won_CHN_003 | 3 | wind | 5 | 0.215 | 1508.3721 | 38.6233 | 0 | 1 | 0.1974 | 0 | 0
ep_windon_wind_003 | Aggregated Plant -- operating | windon | CHN | 2025 |  |  |  | operating | FALSE | elc_won_CHN_003 | 3 | wind | 3 | 0.29 | 1380 | 35.2 | 0 | 1 | 0.1974 | 0 | 0
ep_windon_wind_003 | Aggregated Plant -- operating | windon | CHN | 2026 |  |  |  | operating | FALSE | elc_won_CHN_003 | 3 | wind | 1 | 0.04 | 1620 | 41.6 | 0 | 1 | 0.1974 | 0 | 0
ep_windon_wind_004 | Aggregated Plant -- operating | windon | CHN | 2006 |  |  |  | operating | FALSE | elc_won_CHN_004 | 4 | wind | 1 | 0.015 | 1620 | 41.6 | 0 | 1 | 0.23862 | 0 | 0
ep_windon_wind_004 | Aggregated Plant -- operating | windon | CHN | 2010 |  |  |  | operating | FALSE | elc_won_CHN_004 | 4 | wind | 2 | 0.1 | 1620 | 41.6 | 0 | 1 | 0.23862 | 0 | 0
ep_windon_wind_004 | Aggregated Plant -- operating | windon | CHN | 2011 |  |  |  | operating | FALSE | elc_won_CHN_004 | 4 | wind | 4 | 0.197 | 1620 | 41.6 | 0 | 1 | 0.23862 | 0 | 0
ep_windon_wind_004 | Aggregated Plant -- operating | windon | CHN | 2012 |  |  |  | operating | FALSE | elc_won_CHN_004 | 4 | wind | 2 | 0.1 | 1620 | 41.6 | 0 | 1 | 0.23862 | 0 | 0
ep_windon_wind_004 | Aggregated Plant -- operating | windon | CHN | 2013 |  |  |  | operating | FALSE | elc_won_CHN_004 | 4 | wind | 1 | 0.05 | 1620 | 41.6 | 0 | 1 | 0.23862 | 0 | 0
ep_windon_wind_004 | Aggregated Plant -- operating | windon | CHN | 2025 |  |  |  | operating | FALSE | elc_won_CHN_004 | 4 | wind | 1 | 0.3 | 1380 | 35.2 | 0 | 1 | 0.23862 | 0 | 0
ep_windon_wind_005 | Aggregated Plant -- operating | windon | CHN | 2000 |  |  |  | operating | FALSE | elc_won_CHN_005 | 5 | wind | 1 | 0.021 | 1620 | 41.6 | 0 | 1 | 0.28995 | 0 | 0
ep_windon_wind_005 | Aggregated Plant -- operating | windon | CHN | 2008 |  |  |  | operating | FALSE | elc_won_CHN_005 | 5 | wind | 2 | 0.08 | 1620 | 41.6 | 0 | 1 | 0.28995 | 0 | 0
ep_windon_wind_005 | Aggregated Plant -- operating | windon | CHN | 2009 |  |  |  | operating | FALSE | elc_won_CHN_005 | 5 | wind | 3 | 0.148 | 1620 | 41.6 | 0 | 1 | 0.28995 | 0 | 0
ep_windon_wind_005 | Aggregated Plant -- operating | windon | CHN | 2010 |  |  |  | operating | FALSE | elc_won_CHN_005 | 5 | wind | 1 | 0.1 | 1380 | 35.2 | 0 | 1 | 0.28995 | 0 | 0
ep_windon_wind_005 | Aggregated Plant -- operating | windon | CHN | 2011 |  |  |  | operating | FALSE | elc_won_CHN_005 | 5 | wind | 4 | 0.2 | 1620 | 41.6 | 0 | 1 | 0.28995 | 0 | 0
ep_windon_wind_005 | Aggregated Plant -- operating | windon | CHN | 2012 |  |  |  | operating | FALSE | elc_won_CHN_005 | 5 | wind | 3 | 0.15 | 1620 | 41.6 | 0 | 1 | 0.28995 | 0 | 0
ep_windon_wind_005 | Aggregated Plant -- operating | windon | CHN | 2013 |  |  |  | operating | FALSE | elc_won_CHN_005 | 5 | wind | 8 | 0.358 | 1620 | 41.6 | 0 | 1 | 0.28995 | 0 | 0
ep_windon_wind_005 | Aggregated Plant -- operating | windon | CHN | 2014 |  |  |  | operating | FALSE | elc_won_CHN_005 | 5 | wind | 2 | 0.096 | 1620 | 41.6 | 0 | 1 | 0.28995 | 0 | 0
ep_windon_wind_005 | Aggregated Plant -- operating | windon | CHN | 2015 |  |  |  | operating | FALSE | elc_won_CHN_005 | 5 | wind | 4 | 0.699 | 1380 | 35.2 | 0 | 1 | 0.28995 | 0 | 0
ep_windon_wind_005 | Aggregated Plant -- operating | windon | CHN | 2016 |  |  |  | operating | FALSE | elc_won_CHN_005 | 5 | wind | 2 | 0.098 | 1620 | 41.6 | 0 | 1 | 0.28995 | 0 | 0
ep_windon_wind_005 | Aggregated Plant -- operating | windon | CHN | 2017 |  |  |  | operating | FALSE | elc_won_CHN_005 | 5 | wind | 1 | 0.048 | 1620 | 41.6 | 0 | 1 | 0.28995 | 0 | 0
ep_windon_wind_005 | Aggregated Plant -- operating | windon | CHN | 2018 |  |  |  | operating | FALSE | elc_won_CHN_005 | 5 | wind | 1 | 0.048 | 1620 | 41.6 | 0 | 1 | 0.28995 | 0 | 0
ep_windon_wind_005 | Aggregated Plant -- operating | windon | CHN | 2019 |  |  |  | operating | FALSE | elc_won_CHN_005 | 5 | wind | 5 | 0.2095 | 1620 | 41.6 | 0 | 1 | 0.28995 | 0 | 0
ep_windon_wind_005 | Aggregated Plant -- operating | windon | CHN | 2020 |  |  |  | operating | FALSE | elc_won_CHN_005 | 5 | wind | 6 | 0.376 | 1503.8298 | 38.5021 | 0 | 1 | 0.28995 | 0 | 0
ep_windon_wind_005 | Aggregated Plant -- operating | windon | CHN | 2022 |  |  |  | operating | FALSE | elc_won_CHN_005 | 5 | wind | 3 | 0.196 | 1497.551 | 38.3347 | 0 | 1 | 0.28995 | 0 | 0
ep_windon_wind_005 | Aggregated Plant -- operating | windon | CHN | 2023 |  |  |  | operating | FALSE | elc_won_CHN_005 | 5 | wind | 1 | 0.0495 | 1620 | 41.6 | 0 | 1 | 0.28995 | 0 | 0
ep_windon_wind_005 | Aggregated Plant -- operating | windon | CHN | 2024 |  |  |  | operating | FALSE | elc_won_CHN_005 | 5 | wind | 2 | 0.248 | 1426.4516 | 36.4387 | 0 | 1 | 0.28995 | 0 | 0
ep_windon_wind_005 | Aggregated Plant -- operating | windon | CHN | 2025 |  |  |  | operating | FALSE | elc_won_CHN_005 | 5 | wind | 2 | 0.155 | 1387.7419 | 35.4065 | 0 | 1 | 0.28995 | 0 | 0
ep_windon_wind_006 | Aggregated Plant -- operating | windon | CHN | 2016 |  |  |  | operating | FALSE | elc_won_CHN_006 | 6 | wind | 3 | 0.164 | 1502.9268 | 38.478 | 0 | 1 | 0.10323 | 0 | 0
ep_windon_wind_006 | Aggregated Plant -- operating | windon | CHN | 2017 |  |  |  | operating | FALSE | elc_won_CHN_006 | 6 | wind | 1 | 0.08 | 1380 | 35.2 | 0 | 1 | 0.10323 | 0 | 0
ep_windon_wind_006 | Aggregated Plant -- operating | windon | CHN | 2019 |  |  |  | operating | FALSE | elc_won_CHN_006 | 6 | wind | 1 | 0.036 | 1620 | 41.6 | 0 | 1 | 0.10323 | 0 | 0
ep_windon_wind_006 | Aggregated Plant -- operating | windon | CHN | 2021 |  |  |  | operating | FALSE | elc_won_CHN_006 | 6 | wind | 1 | 0.11 | 1380 | 35.2 | 0 | 1 | 0.10323 | 0 | 0
ep_windon_wind_006 | Aggregated Plant -- operating | windon | CHN | 2023 |  |  |  | operating | FALSE | elc_won_CHN_006 | 6 | wind | 2 | 0.088 | 1440 | 36.8 | 0 | 1 | 0.10323 | 0 | 0
ep_windon_wind_006 | Aggregated Plant -- operating | windon | CHN | 2024 |  |  |  | operating | FALSE | elc_won_CHN_006 | 6 | wind | 2 | 0.065 | 1620 | 41.6 | 0 | 1 | 0.10323 | 0 | 0
ep_windon_wind_007 | Aggregated Plant -- operating | windon | CHN | 2010 |  |  |  | operating | FALSE | elc_won_CHN_007 | 7 | wind | 1 | 0.03 | 1620 | 41.6 | 0 | 1 | 0.15225 | 0 | 0
ep_windon_wind_007 | Aggregated Plant -- operating | windon | CHN | 2012 |  |  |  | operating | FALSE | elc_won_CHN_007 | 7 | wind | 3 | 0.085 | 1620 | 41.6 | 0 | 1 | 0.15225 | 0 | 0
ep_windon_wind_007 | Aggregated Plant -- operating | windon | CHN | 2013 |  |  |  | operating | FALSE | elc_won_CHN_007 | 7 | wind | 3 | 0.146 | 1620 | 41.6 | 0 | 1 | 0.15225 | 0 | 0
ep_windon_wind_007 | Aggregated Plant -- operating | windon | CHN | 2014 |  |  |  | operating | FALSE | elc_won_CHN_007 | 7 | wind | 3 | 0.106 | 1620 | 41.6 | 0 | 1 | 0.15225 | 0 | 0
ep_windon_wind_007 | Aggregated Plant -- operating | windon | CHN | 2015 |  |  |  | operating | FALSE | elc_won_CHN_007 | 7 | wind | 4 | 0.218 | 1514.3119 | 38.7817 | 0 | 1 | 0.15225 | 0 | 0
ep_windon_wind_007 | Aggregated Plant -- operating | windon | CHN | 2016 |  |  |  | operating | FALSE | elc_won_CHN_007 | 7 | wind | 1 | 0.05 | 1620 | 41.6 | 0 | 1 | 0.15225 | 0 | 0
ep_windon_wind_007 | Aggregated Plant -- operating | windon | CHN | 2017 |  |  |  | operating | FALSE | elc_won_CHN_007 | 7 | wind | 3 | 0.202 | 1380 | 35.2 | 0 | 1 | 0.15225 | 0 | 0
ep_windon_wind_007 | Aggregated Plant -- operating | windon | CHN | 2018 |  |  |  | operating | FALSE | elc_won_CHN_007 | 7 | wind | 3 | 0.13 | 1620 | 41.6 | 0 | 1 | 0.15225 | 0 | 0
ep_windon_wind_007 | Aggregated Plant -- operating | windon | CHN | 2019 |  |  |  | operating | FALSE | elc_won_CHN_007 | 7 | wind | 6 | 0.342 | 1460 | 37.3333 | 0 | 1 | 0.15225 | 0 | 0
ep_windon_wind_007 | Aggregated Plant -- operating | windon | CHN | 2020 |  |  |  | operating | FALSE | elc_won_CHN_007 | 7 | wind | 7 | 0.4442 | 1511.9406 | 38.7184 | 0 | 1 | 0.15225 | 0 | 0
ep_windon_wind_007 | Aggregated Plant -- operating | windon | CHN | 2021 |  |  |  | operating | FALSE | elc_won_CHN_007 | 7 | wind | 3 | 0.088 | 1620 | 41.6 | 0 | 1 | 0.15225 | 0 | 0
ep_windon_wind_007 | Aggregated Plant -- operating | windon | CHN | 2022 |  |  |  | operating | FALSE | elc_won_CHN_007 | 7 | wind | 3 | 0.089 | 1620 | 41.6 | 0 | 1 | 0.15225 | 0 | 0
ep_windon_wind_007 | Aggregated Plant -- operating | windon | CHN | 2024 |  |  |  | operating | FALSE | elc_won_CHN_007 | 7 | wind | 2 | 0.21 | 1380 | 35.2 | 0 | 1 | 0.15225 | 0 | 0
ep_windon_wind_007 | Aggregated Plant -- operating | windon | CHN | 2025 |  |  |  | operating | FALSE | elc_won_CHN_007 | 7 | wind | 1 | 0.1 | 1380 | 35.2 | 0 | 1 | 0.15225 | 0 | 0
ep_windon_wind_008 | Aggregated Plant -- operating | windon | CHN | 2008 |  |  |  | operating | FALSE | elc_won_CHN_008 | 8 | wind | 2 | 0.1 | 1620 | 41.6 | 0 | 1 | 0.14524 | 0 | 0
ep_windon_wind_008 | Aggregated Plant -- operating | windon | CHN | 2009 |  |  |  | operating | FALSE | elc_won_CHN_008 | 8 | wind | 2 | 0.086 | 1620 | 41.6 | 0 | 1 | 0.14524 | 0 | 0
ep_windon_wind_008 | Aggregated Plant -- operating | windon | CHN | 2011 |  |  |  | operating | FALSE | elc_won_CHN_008 | 8 | wind | 2 | 0.101 | 1498.8119 | 38.3683 | 0 | 1 | 0.14524 | 0 | 0
ep_windon_wind_008 | Aggregated Plant -- operating | windon | CHN | 2012 |  |  |  | operating | FALSE | elc_won_CHN_008 | 8 | wind | 4 | 0.248 | 1523.2258 | 39.0194 | 0 | 1 | 0.14524 | 0 | 0
ep_windon_wind_008 | Aggregated Plant -- operating | windon | CHN | 2013 |  |  |  | operating | FALSE | elc_won_CHN_008 | 8 | wind | 2 | 0.1 | 1620 | 41.6 | 0 | 1 | 0.14524 | 0 | 0
ep_windon_wind_008 | Aggregated Plant -- operating | windon | CHN | 2014 |  |  |  | operating | FALSE | elc_won_CHN_008 | 8 | wind | 1 | 0.05 | 1620 | 41.6 | 0 | 1 | 0.14524 | 0 | 0
ep_windon_wind_008 | Aggregated Plant -- operating | windon | CHN | 2015 |  |  |  | operating | FALSE | elc_won_CHN_008 | 8 | wind | 6 | 0.558 | 1444.5161 | 36.9204 | 0 | 1 | 0.14524 | 0 | 0
ep_windon_wind_008 | Aggregated Plant -- operating | windon | CHN | 2016 |  |  |  | operating | FALSE | elc_won_CHN_008 | 8 | wind | 5 | 0.408 | 1443.5294 | 36.8941 | 0 | 1 | 0.14524 | 0 | 0
ep_windon_wind_008 | Aggregated Plant -- operating | windon | CHN | 2017 |  |  |  | operating | FALSE | elc_won_CHN_008 | 8 | wind | 1 | 0.048 | 1620 | 41.6 | 0 | 1 | 0.14524 | 0 | 0
ep_windon_wind_008 | Aggregated Plant -- operating | windon | CHN | 2018 |  |  |  | operating | FALSE | elc_won_CHN_008 | 8 | wind | 2 | 0.198 | 1438.1818 | 36.7515 | 0 | 1 | 0.14524 | 0 | 0
ep_windon_wind_008 | Aggregated Plant -- operating | windon | CHN | 2019 |  |  |  | operating | FALSE | elc_won_CHN_008 | 8 | wind | 3 | 0.396 | 1409.0909 | 35.9758 | 0 | 1 | 0.14524 | 0 | 0
ep_windon_wind_008 | Aggregated Plant -- operating | windon | CHN | 2020 |  |  |  | operating | FALSE | elc_won_CHN_008 | 8 | wind | 12 | 1.6475 | 1401.7785 | 35.7808 | 0 | 1 | 0.14524 | 0 | 0
ep_windon_wind_008 | Aggregated Plant -- operating | windon | CHN | 2021 |  |  |  | operating | FALSE | elc_won_CHN_008 | 8 | wind | 13 | 1.0075 | 1485.1712 | 38.0046 | 0 | 1 | 0.14524 | 0 | 0
ep_windon_wind_008 | Aggregated Plant -- operating | windon | CHN | 2022 |  |  |  | operating | FALSE | elc_won_CHN_008 | 8 | wind | 4 | 0.29 | 1462.7586 | 37.4069 | 0 | 1 | 0.14524 | 0 | 0
ep_windon_wind_008 | Aggregated Plant -- operating | windon | CHN | 2024 |  |  |  | operating | FALSE | elc_won_CHN_008 | 8 | wind | 2 | 0.2 | 1380 | 35.2 | 0 | 1 | 0.14524 | 0 | 0
ep_windon_wind_008 | Aggregated Plant -- operating | windon | CHN | 2025 |  |  |  | operating | FALSE | elc_won_CHN_008 | 8 | wind | 3 | 0.55 | 1380 | 35.2 | 0 | 1 | 0.14524 | 0 | 0
ep_windon_wind_009 | Aggregated Plant -- operating | windon | CHN | 2007 |  |  |  | operating | FALSE | elc_won_CHN_009 | 9 | wind | 1 | 0.031 | 1620 | 41.6 | 0 | 1 | 0.21182 | 0 | 0
ep_windon_wind_009 | Aggregated Plant -- operating | windon | CHN | 2008 |  |  |  | operating | FALSE | elc_won_CHN_009 | 9 | wind | 2 | 0.099 | 1620 | 41.6 | 0 | 1 | 0.21182 | 0 | 0
ep_windon_wind_009 | Aggregated Plant -- operating | windon | CHN | 2009 |  |  |  | operating | FALSE | elc_won_CHN_009 | 9 | wind | 2 | 0.0985 | 1620 | 41.6 | 0 | 1 | 0.21182 | 0 | 0
ep_windon_wind_009 | Aggregated Plant -- operating | windon | CHN | 2010 |  |  |  | operating | FALSE | elc_won_CHN_009 | 9 | wind | 1 | 0.2 | 1380 | 35.2 | 0 | 1 | 0.21182 | 0 | 0
ep_windon_wind_009 | Aggregated Plant -- operating | windon | CHN | 2011 |  |  |  | operating | FALSE | elc_won_CHN_009 | 9 | wind | 10 | 0.544 | 1575.8824 | 40.4235 | 0 | 1 | 0.21182 | 0 | 0
ep_windon_wind_009 | Aggregated Plant -- operating | windon | CHN | 2012 |  |  |  | operating | FALSE | elc_won_CHN_009 | 9 | wind | 6 | 0.449 | 1486.3697 | 38.0365 | 0 | 1 | 0.21182 | 0 | 0
ep_windon_wind_009 | Aggregated Plant -- operating | windon | CHN | 2013 |  |  |  | operating | FALSE | elc_won_CHN_009 | 9 | wind | 1 | 0.05 | 1620 | 41.6 | 0 | 1 | 0.21182 | 0 | 0
ep_windon_wind_009 | Aggregated Plant -- operating | windon | CHN | 2014 |  |  |  | operating | FALSE | elc_won_CHN_009 | 9 | wind | 9 | 0.646 | 1508.5449 | 38.6279 | 0 | 1 | 0.21182 | 0 | 0
ep_windon_wind_009 | Aggregated Plant -- operating | windon | CHN | 2015 |  |  |  | operating | FALSE | elc_won_CHN_009 | 9 | wind | 5 | 0.41 | 1409.2683 | 35.9805 | 0 | 1 | 0.21182 | 0 | 0
ep_windon_wind_009 | Aggregated Plant -- operating | windon | CHN | 2016 |  |  |  | operating | FALSE | elc_won_CHN_009 | 9 | wind | 2 | 0.2 | 1440 | 36.8 | 0 | 1 | 0.21182 | 0 | 0
ep_windon_wind_009 | Aggregated Plant -- operating | windon | CHN | 2017 |  |  |  | operating | FALSE | elc_won_CHN_009 | 9 | wind | 1 | 0.2 | 1380 | 35.2 | 0 | 1 | 0.21182 | 0 | 0
ep_windon_wind_009 | Aggregated Plant -- operating | windon | CHN | 2018 |  |  |  | operating | FALSE | elc_won_CHN_009 | 9 | wind | 2 | 0.1 | 1620 | 41.6 | 0 | 1 | 0.21182 | 0 | 0
ep_windon_wind_009 | Aggregated Plant -- operating | windon | CHN | 2019 |  |  |  | operating | FALSE | elc_won_CHN_009 | 9 | wind | 1 | 0.048 | 1620 | 41.6 | 0 | 1 | 0.21182 | 0 | 0
ep_windon_wind_009 | Aggregated Plant -- operating | windon | CHN | 2020 |  |  |  | operating | FALSE | elc_won_CHN_009 | 9 | wind | 8 | 0.9746 | 1404.0345 | 35.8409 | 0 | 1 | 0.21182 | 0 | 0
ep_windon_wind_009 | Aggregated Plant -- operating | windon | CHN | 2021 |  |  |  | operating | FALSE | elc_won_CHN_009 | 9 | wind | 5 | 1.005 | 1380 | 35.2 | 0 | 1 | 0.21182 | 0 | 0
ep_windon_wind_009 | Aggregated Plant -- operating | windon | CHN | 2022 |  |  |  | operating | FALSE | elc_won_CHN_009 | 9 | wind | 5 | 0.3358 | 1430.0298 | 36.5341 | 0 | 1 | 0.21182 | 0 | 0
ep_windon_wind_009 | Aggregated Plant -- operating | windon | CHN | 2023 |  |  |  | operating | FALSE | elc_won_CHN_009 | 9 | wind | 5 | 0.26 | 1435.3846 | 36.6769 | 0 | 1 | 0.21182 | 0 | 0
ep_windon_wind_009 | Aggregated Plant -- operating | windon | CHN | 2024 |  |  |  | operating | FALSE | elc_won_CHN_009 | 9 | wind | 2 | 0.44 | 1380 | 35.2 | 0 | 1 | 0.21182 | 0 | 0
ep_windon_wind_009 | Aggregated Plant -- operating | windon | CHN | 2025 |  |  |  | operating | FALSE | elc_won_CHN_009 | 9 | wind | 1 | 0.01 | 1620 | 41.6 | 0 | 1 | 0.21182 | 0 | 0
ep_windon_wind_010 | Aggregated Plant -- operating | windon | CHN | 2011 |  |  |  | operating | FALSE | elc_won_CHN_010 | 10 | wind | 2 | 0.1 | 1620 | 41.6 | 0 | 1 | 0.21357 | 0 | 0
ep_windon_wind_010 | Aggregated Plant -- operating | windon | CHN | 2024 |  |  |  | operating | FALSE | elc_won_CHN_010 | 10 | wind | 1 | 0.1 | 1380 | 35.2 | 0 | 1 | 0.21357 | 0 | 0
ep_windon_wind_011 | Aggregated Plant -- operating | windon | CHN | 2008 |  |  |  | operating | FALSE | elc_won_CHN_011 | 11 | wind | 1 | 0.048 | 1620 | 41.6 | 0 | 1 | 0.23855 | 0 | 0
ep_windon_wind_011 | Aggregated Plant -- operating | windon | CHN | 2011 |  |  |  | operating | FALSE | elc_won_CHN_011 | 11 | wind | 1 | 0.05 | 1620 | 41.6 | 0 | 1 | 0.23855 | 0 | 0
ep_windon_wind_011 | Aggregated Plant -- operating | windon | CHN | 2012 |  |  |  | operating | FALSE | elc_won_CHN_011 | 11 | wind | 1 | 0.05 | 1620 | 41.6 | 0 | 1 | 0.23855 | 0 | 0
ep_windon_wind_011 | Aggregated Plant -- operating | windon | CHN | 2015 |  |  |  | operating | FALSE | elc_won_CHN_011 | 11 | wind | 1 | 0.01 | 1620 | 41.6 | 0 | 1 | 0.23855 | 0 | 0
ep_windon_wind_011 | Aggregated Plant -- operating | windon | CHN | 2021 |  |  |  | operating | FALSE | elc_won_CHN_011 | 11 | wind | 2 | 0.116 | 1413.1034 | 36.0828 | 0 | 1 | 0.23855 | 0 | 0
ep_windon_wind_011 | Aggregated Plant -- operating | windon | CHN | 2022 |  |  |  | operating | FALSE | elc_won_CHN_011 | 11 | wind | 4 | 0.35 | 1414.2857 | 36.1143 | 0 | 1 | 0.23855 | 0 | 0
ep_windon_wind_011 | Aggregated Plant -- operating | windon | CHN | 2024 |  |  |  | operating | FALSE | elc_won_CHN_011 | 11 | wind | 4 | 0.314 | 1390.7006 | 35.4854 | 0 | 1 | 0.23855 | 0 | 0
ep_windon_wind_011 | Aggregated Plant -- operating | windon | CHN | 2025 |  |  |  | operating | FALSE | elc_won_CHN_011 | 11 | wind | 4 | 0.41 | 1385.8537 | 35.3561 | 0 | 1 | 0.23855 | 0 | 0
ep_windon_wind_013 | Aggregated Plant -- operating | windon | CHN | 2006 |  |  |  | operating | FALSE | elc_won_CHN_013 | 13 | wind | 2 | 0.098 | 1620 | 41.6 | 0 | 1 | 0.27141 | 0 | 0
ep_windon_wind_013 | Aggregated Plant -- operating | windon | CHN | 2008 |  |  |  | operating | FALSE | elc_won_CHN_013 | 13 | wind | 2 | 0.083 | 1620 | 41.6 | 0 | 1 | 0.27141 | 0 | 0
ep_windon_wind_013 | Aggregated Plant -- operating | windon | CHN | 2009 |  |  |  | operating | FALSE | elc_won_CHN_013 | 13 | wind | 3 | 0.145 | 1620 | 41.6 | 0 | 1 | 0.27141 | 0 | 0
ep_windon_wind_013 | Aggregated Plant -- operating | windon | CHN | 2011 |  |  |  | operating | FALSE | elc_won_CHN_013 | 13 | wind | 4 | 0.2 | 1620 | 41.6 | 0 | 1 | 0.27141 | 0 | 0
ep_windon_wind_013 | Aggregated Plant -- operating | windon | CHN | 2014 |  |  |  | operating | FALSE | elc_won_CHN_013 | 13 | wind | 1 | 0.05 | 1620 | 41.6 | 0 | 1 | 0.27141 | 0 | 0
ep_windon_wind_013 | Aggregated Plant -- operating | windon | CHN | 2015 |  |  |  | operating | FALSE | elc_won_CHN_013 | 13 | wind | 13 | 0.7727 | 1495.7603 | 38.2869 | 0 | 1 | 0.27141 | 0 | 0
ep_windon_wind_013 | Aggregated Plant -- operating | windon | CHN | 2016 |  |  |  | operating | FALSE | elc_won_CHN_013 | 13 | wind | 1 | 0.05 | 1620 | 41.6 | 0 | 1 | 0.27141 | 0 | 0
ep_windon_wind_013 | Aggregated Plant -- operating | windon | CHN | 2021 |  |  |  | operating | FALSE | elc_won_CHN_013 | 13 | wind | 2 | 0.35 | 1414.2857 | 36.1143 | 0 | 1 | 0.27141 | 0 | 0
ep_windon_wind_013 | Aggregated Plant -- operating | windon | CHN | 2023 |  |  |  | operating | FALSE | elc_won_CHN_013 | 13 | wind | 1 | 0.0402 | 1620 | 41.6 | 0 | 1 | 0.27141 | 0 | 0
ep_windon_wind_013 | Aggregated Plant -- operating | windon | CHN | 2025 |  |  |  | operating | FALSE | elc_won_CHN_013 | 13 | wind | 1 | 0.1 | 1380 | 35.2 | 0 | 1 | 0.27141 | 0 | 0
ep_windon_wind_014 | Aggregated Plant -- operating | windon | CHN | 2008 |  |  |  | operating | FALSE | elc_won_CHN_014 | 14 | wind | 2 | 0.1 | 1620 | 41.6 | 0 | 1 | 0.30298 | 0 | 0
ep_windon_wind_014 | Aggregated Plant -- operating | windon | CHN | 2010 |  |  |  | operating | FALSE | elc_won_CHN_014 | 14 | wind | 1 | 0.05 | 1620 | 41.6 | 0 | 1 | 0.30298 | 0 | 0
ep_windon_wind_014 | Aggregated Plant -- operating | windon | CHN | 2011 |  |  |  | operating | FALSE | elc_won_CHN_014 | 14 | wind | 1 | 0.05 | 1620 | 41.6 | 0 | 1 | 0.30298 | 0 | 0
ep_windon_wind_014 | Aggregated Plant -- operating | windon | CHN | 2012 |  |  |  | operating | FALSE | elc_won_CHN_014 | 14 | wind | 8 | 0.39 | 1620 | 41.6 | 0 | 1 | 0.30298 | 0 | 0
ep_windon_wind_014 | Aggregated Plant -- operating | windon | CHN | 2013 |  |  |  | operating | FALSE | elc_won_CHN_014 | 14 | wind | 7 | 0.33 | 1620 | 41.6 | 0 | 1 | 0.30298 | 0 | 0
ep_windon_wind_014 | Aggregated Plant -- operating | windon | CHN | 2014 |  |  |  | operating | FALSE | elc_won_CHN_014 | 14 | wind | 9 | 0.45 | 1620 | 41.6 | 0 | 1 | 0.30298 | 0 | 0
ep_windon_wind_014 | Aggregated Plant -- operating | windon | CHN | 2015 |  |  |  | operating | FALSE | elc_won_CHN_014 | 14 | wind | 9 | 0.9 | 1420 | 36.2667 | 0 | 1 | 0.30298 | 0 | 0
ep_windon_wind_014 | Aggregated Plant -- operating | windon | CHN | 2016 |  |  |  | operating | FALSE | elc_won_CHN_014 | 14 | wind | 7 | 0.346 | 1620 | 41.6 | 0 | 1 | 0.30298 | 0 | 0
ep_windon_wind_014 | Aggregated Plant -- operating | windon | CHN | 2018 |  |  |  | operating | FALSE | elc_won_CHN_014 | 14 | wind | 1 | 0.05 | 1620 | 41.6 | 0 | 1 | 0.30298 | 0 | 0
ep_windon_wind_014 | Aggregated Plant -- operating | windon | CHN | 2019 |  |  |  | operating | FALSE | elc_won_CHN_014 | 14 | wind | 1 | 0.198 | 1380 | 35.2 | 0 | 1 | 0.30298 | 0 | 0
ep_windon_wind_014 | Aggregated Plant -- operating | windon | CHN | 2020 |  |  |  | operating | FALSE | elc_won_CHN_014 | 14 | wind | 1 | 0.05 | 1620 | 41.6 | 0 | 1 | 0.30298 | 0 | 0
ep_windon_wind_014 | Aggregated Plant -- operating | windon | CHN | 2021 |  |  |  | operating | FALSE | elc_won_CHN_014 | 14 | wind | 6 | 0.562 | 1427.8292 | 36.4754 | 0 | 1 | 0.30298 | 0 | 0
ep_windon_wind_014 | Aggregated Plant -- operating | windon | CHN | 2022 |  |  |  | operating | FALSE | elc_won_CHN_014 | 14 | wind | 1 | 0.2 | 1380 | 35.2 | 0 | 1 | 0.30298 | 0 | 0
ep_windon_wind_014 | Aggregated Plant -- operating | windon | CHN | 2023 |  |  |  | operating | FALSE | elc_won_CHN_014 | 14 | wind | 2 | 0.08 | 1620 | 41.6 | 0 | 1 | 0.30298 | 0 | 0
ep_windon_wind_014 | Aggregated Plant -- operating | windon | CHN | 2024 |  |  |  | operating | FALSE | elc_won_CHN_014 | 14 | wind | 3 | 0.7 | 1380 | 35.2 | 0 | 1 | 0.30298 | 0 | 0
ep_windon_wind_014 | Aggregated Plant -- operating | windon | CHN | 2025 |  |  |  | operating | FALSE | elc_won_CHN_014 | 14 | wind | 2 | 0.4 | 1380 | 35.2 | 0 | 1 | 0.30298 | 0 | 0
ep_windon_wind_016 | Aggregated Plant -- operating | windon | CHN | 2011 |  |  |  | operating | FALSE | elc_won_CHN_016 | 16 | wind | 7 | 0.31 | 1620 | 41.6 | 0 | 1 | 0.1058 | 0 | 0
ep_windon_wind_016 | Aggregated Plant -- operating | windon | CHN | 2012 |  |  |  | operating | FALSE | elc_won_CHN_016 | 16 | wind | 6 | 0.272 | 1620 | 41.6 | 0 | 1 | 0.11216 | 0 | 0
ep_windon_wind_016 | Aggregated Plant -- operating | windon | CHN | 2013 |  |  |  | operating | FALSE | elc_won_CHN_016 | 16 | wind | 2 | 0.096 | 1620 | 41.6 | 0 | 1 | 0.10897 | 0 | 0
ep_windon_wind_016 | Aggregated Plant -- operating | windon | CHN | 2014 |  |  |  | operating | FALSE | elc_won_CHN_016 | 16 | wind | 9 | 0.436 | 1620 | 41.6 | 0 | 1 | 0.087498 | 0 | 0
ep_windon_wind_016 | Aggregated Plant -- operating | windon | CHN | 2015 |  |  |  | operating | FALSE | elc_won_CHN_016 | 16 | wind | 23 | 1.221 | 1578.3292 | 40.4888 | 0 | 1 | 0.099221 | 0 | 0
ep_windon_wind_016 | Aggregated Plant -- operating | windon | CHN | 2016 |  |  |  | operating | FALSE | elc_won_CHN_016 | 16 | wind | 16 | 0.851 | 1577.6968 | 40.4719 | 0 | 1 | 0.11193 | 0 | 0
ep_windon_wind_016 | Aggregated Plant -- operating | windon | CHN | 2017 |  |  |  | operating | FALSE | elc_won_CHN_016 | 16 | wind | 9 | 0.599 | 1537.8631 | 39.4097 | 0 | 1 | 0.092054 | 0 | 0
ep_windon_wind_016 | Aggregated Plant -- operating | windon | CHN | 2018 |  |  |  | operating | FALSE | elc_won_CHN_016 | 16 | wind | 6 | 0.481 | 1428.8981 | 36.504 | 0 | 1 | 0.083625 | 0 | 0
ep_windon_wind_016 | Aggregated Plant -- operating | windon | CHN | 2019 |  |  |  | operating | FALSE | elc_won_CHN_016 | 16 | wind | 5 | 0.236 | 1620 | 41.6 | 0 | 1 | 0.090085 | 0 | 0
ep_windon_wind_016 | Aggregated Plant -- operating | windon | CHN | 2020 |  |  |  | operating | FALSE | elc_won_CHN_016 | 16 | wind | 9 | 0.7059 | 1438.4445 | 36.7585 | 0 | 1 | 0.08507 | 0 | 0
ep_windon_wind_016 | Aggregated Plant -- operating | windon | CHN | 2021 |  |  |  | operating | FALSE | elc_won_CHN_016 | 16 | wind | 7 | 0.599 | 1420.0668 | 36.2684 | 0 | 1 | 0.082027 | 0 | 0
ep_windon_wind_016 | Aggregated Plant -- operating | windon | CHN | 2022 |  |  |  | operating | FALSE | elc_won_CHN_016 | 16 | wind | 6 | 0.863 | 1334.2526 | 34.629 | 0 | 1 | 0.12338 | 0 | 0
ep_windon_wind_016 | Aggregated Plant -- operating | windon | CHN | 2023 |  |  |  | operating | FALSE | elc_won_CHN_016 | 16 | wind | 11 | 1.919 | 1353.4237 | 34.7831 | 0 | 1 | 0.11493 | 0 | 0
ep_windon_wind_016 | Aggregated Plant -- operating | windon | CHN | 2024 |  |  |  | operating | FALSE | elc_won_CHN_016 | 16 | wind | 12 | 1.6269 | 1401.7592 | 35.7802 | 0 | 1 | 0.097859 | 0 | 0
ep_windon_wind_016 | Aggregated Plant -- operating | windon | CHN | 2025 |  |  |  | operating | FALSE | elc_won_CHN_016 | 16 | wind | 6 | 0.5713 | 1443.0142 | 36.8804 | 0 | 1 | 0.1066 | 0 | 0
ep_windon_wind_017 | Aggregated Plant -- operating | windon | CHN | 2011 |  |  |  | operating | FALSE | elc_won_CHN_017 | 17 | wind | 2 | 0.1 | 1620 | 41.6 | 0 | 1 | 0.094555 | 0 | 0
ep_windon_wind_017 | Aggregated Plant -- operating | windon | CHN | 2013 |  |  |  | operating | FALSE | elc_won_CHN_017 | 17 | wind | 12 | 0.59 | 1620 | 41.6 | 0 | 1 | 0.12528 | 0 | 0
ep_windon_wind_017 | Aggregated Plant -- operating | windon | CHN | 2014 |  |  |  | operating | FALSE | elc_won_CHN_017 | 17 | wind | 12 | 0.551 | 1620 | 41.6 | 0 | 1 | 0.1208 | 0 | 0
ep_windon_wind_017 | Aggregated Plant -- operating | windon | CHN | 2015 |  |  |  | operating | FALSE | elc_won_CHN_017 | 17 | wind | 12 | 0.5015 | 1591.2861 | 40.8343 | 0 | 1 | 0.12622 | 0 | 0
ep_windon_wind_017 | Aggregated Plant -- operating | windon | CHN | 2016 |  |  |  | operating | FALSE | elc_won_CHN_017 | 17 | wind | 7 | 0.546 | 1444.6154 | 36.9231 | 0 | 1 | 0.13168 | 0 | 0
ep_windon_wind_017 | Aggregated Plant -- operating | windon | CHN | 2017 |  |  |  | operating | FALSE | elc_won_CHN_017 | 17 | wind | 3 | 0.148 | 1620 | 41.6 | 0 | 1 | 0.13575 | 0 | 0
ep_windon_wind_017 | Aggregated Plant -- operating | windon | CHN | 2018 |  |  |  | operating | FALSE | elc_won_CHN_017 | 17 | wind | 3 | 0.136 | 1620 | 41.6 | 0 | 1 | 0.13575 | 0 | 0
ep_windon_wind_017 | Aggregated Plant -- operating | windon | CHN | 2019 |  |  |  | operating | FALSE | elc_won_CHN_017 | 17 | wind | 4 | 0.2204 | 1532.8857 | 39.277 | 0 | 1 | 0.13575 | 0 | 0
ep_windon_wind_017 | Aggregated Plant -- operating | windon | CHN | 2020 |  |  |  | operating | FALSE | elc_won_CHN_017 | 17 | wind | 11 | 0.6255 | 1527.7218 | 39.1392 | 0 | 1 | 0.12943 | 0 | 0
ep_windon_wind_017 | Aggregated Plant -- operating | windon | CHN | 2021 |  |  |  | operating | FALSE | elc_won_CHN_017 | 17 | wind | 5 | 0.2371 | 1620 | 41.6 | 0 | 1 | 0.12741 | 0 | 0
ep_windon_wind_017 | Aggregated Plant -- operating | windon | CHN | 2022 |  |  |  | operating | FALSE | elc_won_CHN_017 | 17 | wind | 1 | 0.04 | 1620 | 41.6 | 0 | 1 | 0.13575 | 0 | 0
ep_windon_wind_017 | Aggregated Plant -- operating | windon | CHN | 2023 |  |  |  | operating | FALSE | elc_won_CHN_017 | 17 | wind | 4 | 0.293 | 1419.3174 | 36.2485 | 0 | 1 | 0.13575 | 0 | 0
ep_windon_wind_017 | Aggregated Plant -- operating | windon | CHN | 2024 |  |  |  | operating | FALSE | elc_won_CHN_017 | 17 | wind | 9 | 0.6984 | 1431.5464 | 36.5746 | 0 | 1 | 0.13575 | 0 | 0
ep_windon_wind_017 | Aggregated Plant -- operating | windon | CHN | 2025 |  |  |  | operating | FALSE | elc_won_CHN_017 | 17 | wind | 11 | 0.6508 | 1472.3417 | 37.6624 | 0 | 1 | 0.13575 | 0 | 0
ep_windon_wind_018 | Aggregated Plant -- operating | windon | CHN | 2010 |  |  |  | operating | FALSE | elc_won_CHN_018 | 18 | wind | 1 | 0.036 | 1620 | 41.6 | 0 | 1 | 0.080396 | 0 | 0
ep_windon_wind_018 | Aggregated Plant -- operating | windon | CHN | 2012 |  |  |  | operating | FALSE | elc_won_CHN_018 | 18 | wind | 4 | 0.194 | 1620 | 41.6 | 0 | 1 | 0.080396 | 0 | 0
ep_windon_wind_018 | Aggregated Plant -- operating | windon | CHN | 2013 |  |  |  | operating | FALSE | elc_won_CHN_018 | 18 | wind | 2 | 0.084 | 1620 | 41.6 | 0 | 1 | 0.080396 | 0 | 0
ep_windon_wind_018 | Aggregated Plant -- operating | windon | CHN | 2014 |  |  |  | operating | FALSE | elc_won_CHN_018 | 18 | wind | 6 | 0.3 | 1620 | 41.6 | 0 | 1 | 0.095886 | 0 | 0
ep_windon_wind_018 | Aggregated Plant -- operating | windon | CHN | 2015 |  |  |  | operating | FALSE | elc_won_CHN_018 | 18 | wind | 6 | 0.278 | 1620 | 41.6 | 0 | 1 | 0.11349 | 0 | 0
ep_windon_wind_018 | Aggregated Plant -- operating | windon | CHN | 2016 |  |  |  | operating | FALSE | elc_won_CHN_018 | 18 | wind | 3 | 0.25 | 1476 | 37.76 | 0 | 1 | 0.08969 | 0 | 0
ep_windon_wind_018 | Aggregated Plant -- operating | windon | CHN | 2017 |  |  |  | operating | FALSE | elc_won_CHN_018 | 18 | wind | 3 | 0.15 | 1620 | 41.6 | 0 | 1 | 0.12687 | 0 | 0
ep_windon_wind_018 | Aggregated Plant -- operating | windon | CHN | 2018 |  |  |  | operating | FALSE | elc_won_CHN_018 | 18 | wind | 3 | 0.15 | 1620 | 41.6 | 0 | 1 | 0.11138 | 0 | 0
ep_windon_wind_018 | Aggregated Plant -- operating | windon | CHN | 2019 |  |  |  | operating | FALSE | elc_won_CHN_018 | 18 | wind | 3 | 0.14 | 1620 | 41.6 | 0 | 1 | 0.12687 | 0 | 0
ep_windon_wind_018 | Aggregated Plant -- operating | windon | CHN | 2020 |  |  |  | operating | FALSE | elc_won_CHN_018 | 18 | wind | 14 | 0.7834 | 1516.0225 | 38.8273 | 0 | 1 | 0.11204 | 0 | 0
ep_windon_wind_018 | Aggregated Plant -- operating | windon | CHN | 2021 |  |  |  | operating | FALSE | elc_won_CHN_018 | 18 | wind | 6 | 0.2126 | 1620 | 41.6 | 0 | 1 | 0.11331 | 0 | 0
ep_windon_wind_018 | Aggregated Plant -- operating | windon | CHN | 2022 |  |  |  | operating | FALSE | elc_won_CHN_018 | 18 | wind | 6 | 0.2146 | 1552.8984 | 39.8106 | 0 | 1 | 0.12687 | 0 | 0
ep_windon_wind_018 | Aggregated Plant -- operating | windon | CHN | 2023 |  |  |  | operating | FALSE | elc_won_CHN_018 | 18 | wind | 5 | 0.2719 | 1522.9937 | 39.0132 | 0 | 1 | 0.12687 | 0 | 0
ep_windon_wind_018 | Aggregated Plant -- operating | windon | CHN | 2024 |  |  |  | operating | FALSE | elc_won_CHN_018 | 18 | wind | 6 | 0.3698 | 1509.7999 | 38.6613 | 0 | 1 | 0.092962 | 0 | 0
ep_windon_wind_018 | Aggregated Plant -- operating | windon | CHN | 2025 |  |  |  | operating | FALSE | elc_won_CHN_018 | 18 | wind | 7 | 0.4514 | 1406.584 | 35.9089 | 0 | 1 | 0.11914 | 0 | 0
ep_windon_wind_019 | Aggregated Plant -- operating | windon | CHN | 2007 |  |  |  | operating | FALSE | elc_won_CHN_019 | 19 | wind | 1 | 0.014 | 1620 | 41.6 | 0 | 1 | 0.13232 | 0 | 0
ep_windon_wind_019 | Aggregated Plant -- operating | windon | CHN | 2011 |  |  |  | operating | FALSE | elc_won_CHN_019 | 19 | wind | 1 | 0.049 | 1620 | 41.6 | 0 | 1 | 0.13232 | 0 | 0
ep_windon_wind_019 | Aggregated Plant -- operating | windon | CHN | 2012 |  |  |  | operating | FALSE | elc_won_CHN_019 | 19 | wind | 1 | 0.05 | 1620 | 41.6 | 0 | 1 | 0.13232 | 0 | 0
ep_windon_wind_019 | Aggregated Plant -- operating | windon | CHN | 2013 |  |  |  | operating | FALSE | elc_won_CHN_019 | 19 | wind | 5 | 0.246 | 1620 | 41.6 | 0 | 1 | 0.13232 | 0 | 0
ep_windon_wind_019 | Aggregated Plant -- operating | windon | CHN | 2014 |  |  |  | operating | FALSE | elc_won_CHN_019 | 19 | wind | 5 | 0.236 | 1620 | 41.6 | 0 | 1 | 0.13232 | 0 | 0
ep_windon_wind_019 | Aggregated Plant -- operating | windon | CHN | 2015 |  |  |  | operating | FALSE | elc_won_CHN_019 | 19 | wind | 8 | 0.466 | 1516.9957 | 38.8532 | 0 | 1 | 0.13232 | 0 | 0
ep_windon_wind_019 | Aggregated Plant -- operating | windon | CHN | 2016 |  |  |  | operating | FALSE | elc_won_CHN_019 | 19 | wind | 8 | 0.416 | 1579.6154 | 40.5231 | 0 | 1 | 0.13232 | 0 | 0
ep_windon_wind_019 | Aggregated Plant -- operating | windon | CHN | 2017 |  |  |  | operating | FALSE | elc_won_CHN_019 | 19 | wind | 6 | 0.27 | 1620 | 41.6 | 0 | 1 | 0.13232 | 0 | 0
ep_windon_wind_019 | Aggregated Plant -- operating | windon | CHN | 2018 |  |  |  | operating | FALSE | elc_won_CHN_019 | 19 | wind | 12 | 0.692 | 1519.0751 | 38.9087 | 0 | 1 | 0.13232 | 0 | 0
ep_windon_wind_019 | Aggregated Plant -- operating | windon | CHN | 2019 |  |  |  | operating | FALSE | elc_won_CHN_019 | 19 | wind | 11 | 0.551 | 1591.6878 | 40.845 | 0 | 1 | 0.13232 | 0 | 0
ep_windon_wind_019 | Aggregated Plant -- operating | windon | CHN | 2020 |  |  |  | operating | FALSE | elc_won_CHN_019 | 19 | wind | 23 | 1.2704 | 1553.3123 | 39.8217 | 0 | 1 | 0.13232 | 0 | 0
ep_windon_wind_019 | Aggregated Plant -- operating | windon | CHN | 2021 |  |  |  | operating | FALSE | elc_won_CHN_019 | 19 | wind | 8 | 0.486 | 1521.2346 | 38.9663 | 0 | 1 | 0.13232 | 0 | 0
ep_windon_wind_019 | Aggregated Plant -- operating | windon | CHN | 2022 |  |  |  | operating | FALSE | elc_won_CHN_019 | 19 | wind | 8 | 0.4196 | 1533.0601 | 39.2816 | 0 | 1 | 0.13232 | 0 | 0
ep_windon_wind_019 | Aggregated Plant -- operating | windon | CHN | 2023 |  |  |  | operating | FALSE | elc_won_CHN_019 | 19 | wind | 5 | 0.23 | 1526.087 | 39.0957 | 0 | 1 | 0.13232 | 0 | 0
ep_windon_wind_019 | Aggregated Plant -- operating | windon | CHN | 2024 |  |  |  | operating | FALSE | elc_won_CHN_019 | 19 | wind | 1 | 0.074 | 1380 | 35.2 | 0 | 1 | 0.13232 | 0 | 0
ep_windon_wind_019 | Aggregated Plant -- operating | windon | CHN | 2025 |  |  |  | operating | FALSE | elc_won_CHN_019 | 19 | wind | 9 | 0.431 | 1524.5012 | 39.0534 | 0 | 1 | 0.13232 | 0 | 0
ep_windon_wind_020 | Aggregated Plant -- operating | windon | CHN | 2011 |  |  |  | operating | FALSE | elc_won_CHN_020 | 20 | wind | 1 | 0.05 | 1620 | 41.6 | 0 | 1 | 0.22794 | 0 | 0
ep_windon_wind_021 | Aggregated Plant -- operating | windon | CHN | 2009 |  |  |  | operating | FALSE | elc_won_CHN_021 | 21 | wind | 1 | 0.05 | 1620 | 41.6 | 0 | 1 | 0.32188 | 0 | 0
ep_windon_wind_021 | Aggregated Plant -- operating | windon | CHN | 2010 |  |  |  | operating | FALSE | elc_won_CHN_021 | 21 | wind | 2 | 0.07 | 1620 | 41.6 | 0 | 1 | 0.32188 | 0 | 0
ep_windon_wind_021 | Aggregated Plant -- operating | windon | CHN | 2011 |  |  |  | operating | FALSE | elc_won_CHN_021 | 21 | wind | 6 | 0.3 | 1620 | 41.6 | 0 | 1 | 0.32188 | 0 | 0
ep_windon_wind_021 | Aggregated Plant -- operating | windon | CHN | 2012 |  |  |  | operating | FALSE | elc_won_CHN_021 | 21 | wind | 2 | 0.1 | 1620 | 41.6 | 0 | 1 | 0.32188 | 0 | 0
ep_windon_wind_021 | Aggregated Plant -- operating | windon | CHN | 2014 |  |  |  | operating | FALSE | elc_won_CHN_021 | 21 | wind | 2 | 0.1 | 1620 | 41.6 | 0 | 1 | 0.32188 | 0 | 0
ep_windon_wind_021 | Aggregated Plant -- operating | windon | CHN | 2015 |  |  |  | operating | FALSE | elc_won_CHN_021 | 21 | wind | 1 | 0.05 | 1620 | 41.6 | 0 | 1 | 0.32188 | 0 | 0
ep_windon_wind_026 | Aggregated Plant -- operating | windon | CHN | 2012 |  |  |  | operating | FALSE | elc_won_CHN_026 | 26 | wind | 1 | 0.05 | 1620 | 41.6 | 0 | 1 | 0.25459 | 0 | 0
ep_windon_wind_026 | Aggregated Plant -- operating | windon | CHN | 2023 |  |  |  | operating | FALSE | elc_won_CHN_026 | 26 | wind | 1 | 0.0495 | 1620 | 41.6 | 0 | 1 | 0.25459 | 0 | 0
ep_windon_wind_026 | Aggregated Plant -- operating | windon | CHN | 2024 |  |  |  | operating | FALSE | elc_won_CHN_026 | 26 | wind | 1 | 0.3 | 1380 | 35.2 | 0 | 1 | 0.25459 | 0 | 0
ep_windon_wind_027 | Aggregated Plant -- operating | windon | CHN | 2011 |  |  |  | operating | FALSE | elc_won_CHN_027 | 27 | wind | 1 | 0.02 | 1620 | 41.6 | 0 | 1 | 0.16403 | 0 | 0
ep_windon_wind_027 | Aggregated Plant -- operating | windon | CHN | 2012 |  |  |  | operating | FALSE | elc_won_CHN_027 | 27 | wind | 1 | 0.05 | 1620 | 41.6 | 0 | 1 | 0.16403 | 0 | 0
ep_windon_wind_027 | Aggregated Plant -- operating | windon | CHN | 2014 |  |  |  | operating | FALSE | elc_won_CHN_027 | 27 | wind | 3 | 0.148 | 1620 | 41.6 | 0 | 1 | 0.16403 | 0 | 0
ep_windon_wind_027 | Aggregated Plant -- operating | windon | CHN | 2015 |  |  |  | operating | FALSE | elc_won_CHN_027 | 27 | wind | 3 | 0.146 | 1620 | 41.6 | 0 | 1 | 0.16403 | 0 | 0
ep_windon_wind_027 | Aggregated Plant -- operating | windon | CHN | 2017 |  |  |  | operating | FALSE | elc_won_CHN_027 | 27 | wind | 1 | 0.08 | 1380 | 35.2 | 0 | 1 | 0.16403 | 0 | 0
ep_windon_wind_027 | Aggregated Plant -- operating | windon | CHN | 2018 |  |  |  | operating | FALSE | elc_won_CHN_027 | 27 | wind | 1 | 0.048 | 1620 | 41.6 | 0 | 1 | 0.16403 | 0 | 0
ep_windon_wind_027 | Aggregated Plant -- operating | windon | CHN | 2019 |  |  |  | operating | FALSE | elc_won_CHN_027 | 27 | wind | 1 | 0.038 | 1620 | 41.6 | 0 | 1 | 0.16403 | 0 | 0
ep_windon_wind_027 | Aggregated Plant -- operating | windon | CHN | 2020 |  |  |  | operating | FALSE | elc_won_CHN_027 | 27 | wind | 1 | 0.05 | 1620 | 41.6 | 0 | 1 | 0.16403 | 0 | 0
ep_windon_wind_028 | Aggregated Plant -- operating | windon | CHN | 2009 |  |  |  | operating | FALSE | elc_won_CHN_028 | 28 | wind | 1 | 0.04 | 1620 | 41.6 | 0 | 1 | 0.13803 | 0 | 0
ep_windon_wind_028 | Aggregated Plant -- operating | windon | CHN | 2010 |  |  |  | operating | FALSE | elc_won_CHN_028 | 28 | wind | 1 | 0.015 | 1620 | 41.6 | 0 | 1 | 0.13803 | 0 | 0
ep_windon_wind_028 | Aggregated Plant -- operating | windon | CHN | 2014 |  |  |  | operating | FALSE | elc_won_CHN_028 | 28 | wind | 2 | 0.044 | 1620 | 41.6 | 0 | 1 | 0.13803 | 0 | 0
ep_windon_wind_028 | Aggregated Plant -- operating | windon | CHN | 2015 |  |  |  | operating | FALSE | elc_won_CHN_028 | 28 | wind | 6 | 0.151 | 1620 | 41.6 | 0 | 1 | 0.098468 | 0 | 0
ep_windon_wind_028 | Aggregated Plant -- operating | windon | CHN | 2016 |  |  |  | operating | FALSE | elc_won_CHN_028 | 28 | wind | 2 | 0.066 | 1620 | 41.6 | 0 | 1 | 0.080032 | 0 | 0
ep_windon_wind_028 | Aggregated Plant -- operating | windon | CHN | 2017 |  |  |  | operating | FALSE | elc_won_CHN_028 | 28 | wind | 1 | 0.04 | 1620 | 41.6 | 0 | 1 | 0.080032 | 0 | 0
ep_windon_wind_028 | Aggregated Plant -- operating | windon | CHN | 2019 |  |  |  | operating | FALSE | elc_won_CHN_028 | 28 | wind | 1 | 0.06 | 1380 | 35.2 | 0 | 1 | 0.13803 | 0 | 0
ep_windon_wind_028 | Aggregated Plant -- operating | windon | CHN | 2020 |  |  |  | operating | FALSE | elc_won_CHN_028 | 28 | wind | 2 | 0.048 | 1620 | 41.6 | 0 | 1 | 0.12595 | 0 | 0
ep_windon_wind_029 | Aggregated Plant -- operating | windon | CHN | 2012 |  |  |  | operating | FALSE | elc_won_CHN_029 | 29 | wind | 2 | 0.1 | 1620 | 41.6 | 0 | 1 | 0.091889 | 0 | 0
ep_windon_wind_029 | Aggregated Plant -- operating | windon | CHN | 2013 |  |  |  | operating | FALSE | elc_won_CHN_029 | 29 | wind | 1 | 0.048 | 1620 | 41.6 | 0 | 1 | 0.091889 | 0 | 0
ep_windon_wind_029 | Aggregated Plant -- operating | windon | CHN | 2014 |  |  |  | operating | FALSE | elc_won_CHN_029 | 29 | wind | 4 | 0.198 | 1620 | 41.6 | 0 | 1 | 0.091889 | 0 | 0
ep_windon_wind_029 | Aggregated Plant -- operating | windon | CHN | 2015 |  |  |  | operating | FALSE | elc_won_CHN_029 | 29 | wind | 5 | 0.35 | 1507.5429 | 38.6011 | 0 | 1 | 0.091889 | 0 | 0
ep_windon_wind_029 | Aggregated Plant -- operating | windon | CHN | 2016 |  |  |  | operating | FALSE | elc_won_CHN_029 | 29 | wind | 6 | 0.426 | 1510.7042 | 38.6854 | 0 | 1 | 0.090246 | 0 | 0
ep_windon_wind_029 | Aggregated Plant -- operating | windon | CHN | 2017 |  |  |  | operating | FALSE | elc_won_CHN_029 | 29 | wind | 9 | 0.4365 | 1588.6598 | 40.7643 | 0 | 1 | 0.091889 | 0 | 0
ep_windon_wind_029 | Aggregated Plant -- operating | windon | CHN | 2018 |  |  |  | operating | FALSE | elc_won_CHN_029 | 29 | wind | 1 | 0.048 | 1620 | 41.6 | 0 | 1 | 0.091889 | 0 | 0
ep_windon_wind_029 | Aggregated Plant -- operating | windon | CHN | 2020 |  |  |  | operating | FALSE | elc_won_CHN_029 | 29 | wind | 1 | 0.048 | 1620 | 41.6 | 0 | 1 | 0.091889 | 0 | 0
ep_windon_wind_029 | Aggregated Plant -- operating | windon | CHN | 2022 |  |  |  | operating | FALSE | elc_won_CHN_029 | 29 | wind | 4 | 0.8 | 1316.25 | 34.2 | 0 | 1 | 0.090311 | 0 | 0
ep_windon_wind_029 | Aggregated Plant -- operating | windon | CHN | 2023 |  |  |  | operating | FALSE | elc_won_CHN_029 | 29 | wind | 3 | 0.385 | 1380 | 35.2 | 0 | 1 | 0.091889 | 0 | 0
ep_windon_wind_029 | Aggregated Plant -- operating | windon | CHN | 2024 |  |  |  | operating | FALSE | elc_won_CHN_029 | 29 | wind | 2 | 0.2 | 1380 | 35.2 | 0 | 1 | 0.091889 | 0 | 0
ep_windon_wind_029 | Aggregated Plant -- operating | windon | CHN | 2025 |  |  |  | operating | FALSE | elc_won_CHN_029 | 29 | wind | 1 | 0.23 | 1380 | 35.2 | 0 | 1 | 0.091889 | 0 | 0
ep_windon_wind_030 | Aggregated Plant -- operating | windon | CHN | 2009 |  |  |  | operating | FALSE | elc_won_CHN_030 | 30 | wind | 1 | 0.049 | 1620 | 41.6 | 0 | 1 | 0.095249 | 0 | 0
ep_windon_wind_030 | Aggregated Plant -- operating | windon | CHN | 2014 |  |  |  | operating | FALSE | elc_won_CHN_030 | 30 | wind | 1 | 0.046 | 1620 | 41.6 | 0 | 1 | 0.095249 | 0 | 0
ep_windon_wind_030 | Aggregated Plant -- operating | windon | CHN | 2015 |  |  |  | operating | FALSE | elc_won_CHN_030 | 30 | wind | 3 | 0.147 | 1620 | 41.6 | 0 | 1 | 0.095249 | 0 | 0
ep_windon_wind_030 | Aggregated Plant -- operating | windon | CHN | 2017 |  |  |  | operating | FALSE | elc_won_CHN_030 | 30 | wind | 1 | 0.0483 | 1620 | 41.6 | 0 | 1 | 0.095249 | 0 | 0
ep_windon_wind_030 | Aggregated Plant -- operating | windon | CHN | 2018 |  |  |  | operating | FALSE | elc_won_CHN_030 | 30 | wind | 1 | 0.018 | 1620 | 41.6 | 0 | 1 | 0.095249 | 0 | 0
ep_windon_wind_030 | Aggregated Plant -- operating | windon | CHN | 2019 |  |  |  | operating | FALSE | elc_won_CHN_030 | 30 | wind | 2 | 0.086 | 1620 | 41.6 | 0 | 1 | 0.095249 | 0 | 0
ep_windon_wind_030 | Aggregated Plant -- operating | windon | CHN | 2020 |  |  |  | operating | FALSE | elc_won_CHN_030 | 30 | wind | 2 | 0.11 | 1445.4545 | 36.9455 | 0 | 1 | 0.095249 | 0 | 0
ep_windon_wind_030 | Aggregated Plant -- operating | windon | CHN | 2021 |  |  |  | operating | FALSE | elc_won_CHN_030 | 30 | wind | 2 | 0.1306 | 1462.6953 | 37.4052 | 0 | 1 | 0.095249 | 0 | 0
ep_windon_wind_030 | Aggregated Plant -- operating | windon | CHN | 2022 |  |  |  | operating | FALSE | elc_won_CHN_030 | 30 | wind | 1 | 0.1492 | 1380 | 35.2 | 0 | 1 | 0.095249 | 0 | 0
ep_windon_wind_030 | Aggregated Plant -- operating | windon | CHN | 2023 |  |  |  | operating | FALSE | elc_won_CHN_030 | 30 | wind | 3 | 0.1861 | 1444.4815 | 36.9195 | 0 | 1 | 0.095249 | 0 | 0
ep_windon_wind_030 | Aggregated Plant -- operating | windon | CHN | 2024 |  |  |  | operating | FALSE | elc_won_CHN_030 | 30 | wind | 5 | 0.373 | 1412.1716 | 36.0579 | 0 | 1 | 0.095249 | 0 | 0
ep_windon_wind_030 | Aggregated Plant -- operating | windon | CHN | 2025 |  |  |  | operating | FALSE | elc_won_CHN_030 | 30 | wind | 6 | 0.4728 | 1428.0711 | 36.4819 | 0 | 1 | 0.095249 | 0 | 0
ep_windon_wind_031 | Aggregated Plant -- operating | windon | CHN | 2007 |  |  |  | operating | FALSE | elc_won_CHN_031 | 31 | wind | 2 | 0.119 | 1480.8403 | 37.8891 | 0 | 1 | 0.35075 | 0 | 0
ep_windon_wind_031 | Aggregated Plant -- operating | windon | CHN | 2009 |  |  |  | operating | FALSE | elc_won_CHN_031 | 31 | wind | 1 | 0.032 | 1620 | 41.6 | 0 | 1 | 0.35075 | 0 | 0
ep_windon_wind_031 | Aggregated Plant -- operating | windon | CHN | 2010 |  |  |  | operating | FALSE | elc_won_CHN_031 | 31 | wind | 1 | 0.05 | 1620 | 41.6 | 0 | 1 | 0.35075 | 0 | 0
ep_windon_wind_031 | Aggregated Plant -- operating | windon | CHN | 2011 |  |  |  | operating | FALSE | elc_won_CHN_031 | 31 | wind | 2 | 0.099 | 1620 | 41.6 | 0 | 1 | 0.35075 | 0 | 0
ep_windon_wind_031 | Aggregated Plant -- operating | windon | CHN | 2012 |  |  |  | operating | FALSE | elc_won_CHN_031 | 31 | wind | 3 | 0.142 | 1620 | 41.6 | 0 | 1 | 0.35075 | 0 | 0
ep_windon_wind_031 | Aggregated Plant -- operating | windon | CHN | 2013 |  |  |  | operating | FALSE | elc_won_CHN_031 | 31 | wind | 2 | 0.08 | 1620 | 41.6 | 0 | 1 | 0.35075 | 0 | 0
ep_windon_wind_031 | Aggregated Plant -- operating | windon | CHN | 2015 |  |  |  | operating | FALSE | elc_won_CHN_031 | 31 | wind | 1 | 0.032 | 1620 | 41.6 | 0 | 1 | 0.35075 | 0 | 0
ep_windon_wind_031 | Aggregated Plant -- operating | windon | CHN | 2017 |  |  |  | operating | FALSE | elc_won_CHN_031 | 31 | wind | 1 | 0.048 | 1620 | 41.6 | 0 | 1 | 0.35075 | 0 | 0
ep_windon_wind_031 | Aggregated Plant -- operating | windon | CHN | 2020 |  |  |  | operating | FALSE | elc_won_CHN_031 | 31 | wind | 2 | 0.1474 | 1458.806 | 37.3015 | 0 | 1 | 0.35075 | 0 | 0
ep_windon_wind_031 | Aggregated Plant -- operating | windon | CHN | 2021 |  |  |  | operating | FALSE | elc_won_CHN_031 | 31 | wind | 1 | 0.015 | 1620 | 41.6 | 0 | 1 | 0.35075 | 0 | 0
ep_windon_wind_031 | Aggregated Plant -- operating | windon | CHN | 2025 |  |  |  | operating | FALSE | elc_won_CHN_031 | 31 | wind | 1 | 0.25 | 1380 | 35.2 | 0 | 1 | 0.35075 | 0 | 0
ep_windon_wind_032 | Aggregated Plant -- operating | windon | CHN | 2010 |  |  |  | operating | FALSE | elc_won_CHN_032 | 32 | wind | 1 | 0.03 | 1620 | 41.6 | 0 | 1 | 0.24142 | 0 | 0
ep_windon_wind_032 | Aggregated Plant -- operating | windon | CHN | 2011 |  |  |  | operating | FALSE | elc_won_CHN_032 | 32 | wind | 3 | 0.148 | 1620 | 41.6 | 0 | 1 | 0.24142 | 0 | 0
ep_windon_wind_032 | Aggregated Plant -- operating | windon | CHN | 2012 |  |  |  | operating | FALSE | elc_won_CHN_032 | 32 | wind | 5 | 0.245 | 1620 | 41.6 | 0 | 1 | 0.24142 | 0 | 0
ep_windon_wind_032 | Aggregated Plant -- operating | windon | CHN | 2013 |  |  |  | operating | FALSE | elc_won_CHN_032 | 32 | wind | 6 | 0.2995 | 1620 | 41.6 | 0 | 1 | 0.24142 | 0 | 0
ep_windon_wind_032 | Aggregated Plant -- operating | windon | CHN | 2014 |  |  |  | operating | FALSE | elc_won_CHN_032 | 32 | wind | 2 | 0.098 | 1620 | 41.6 | 0 | 1 | 0.24142 | 0 | 0
ep_windon_wind_032 | Aggregated Plant -- operating | windon | CHN | 2015 |  |  |  | operating | FALSE | elc_won_CHN_032 | 32 | wind | 6 | 0.583 | 1424.4597 | 36.3856 | 0 | 1 | 0.24142 | 0 | 0
ep_windon_wind_032 | Aggregated Plant -- operating | windon | CHN | 2016 |  |  |  | operating | FALSE | elc_won_CHN_032 | 32 | wind | 1 | 0.048 | 1620 | 41.6 | 0 | 1 | 0.24142 | 0 | 0
ep_windon_wind_032 | Aggregated Plant -- operating | windon | CHN | 2018 |  |  |  | operating | FALSE | elc_won_CHN_032 | 32 | wind | 3 | 0.198 | 1498.7879 | 38.3677 | 0 | 1 | 0.24142 | 0 | 0
ep_windon_wind_032 | Aggregated Plant -- operating | windon | CHN | 2019 |  |  |  | operating | FALSE | elc_won_CHN_032 | 32 | wind | 2 | 0.146 | 1455.6164 | 37.2164 | 0 | 1 | 0.24142 | 0 | 0
ep_windon_wind_032 | Aggregated Plant -- operating | windon | CHN | 2020 |  |  |  | operating | FALSE | elc_won_CHN_032 | 32 | wind | 4 | 0.192 | 1620 | 41.6 | 0 | 1 | 0.24142 | 0 | 0
ep_windon_wind_032 | Aggregated Plant -- operating | windon | CHN | 2021 |  |  |  | operating | FALSE | elc_won_CHN_032 | 32 | wind | 1 | 0.01 | 1620 | 41.6 | 0 | 1 | 0.24142 | 0 | 0
ep_windon_wind_032 | Aggregated Plant -- operating | windon | CHN | 2022 |  |  |  | operating | FALSE | elc_won_CHN_032 | 32 | wind | 5 | 0.2095 | 1620 | 41.6 | 0 | 1 | 0.24142 | 0 | 0
ep_windon_wind_032 | Aggregated Plant -- operating | windon | CHN | 2023 |  |  |  | operating | FALSE | elc_won_CHN_032 | 32 | wind | 2 | 0.2 | 1440 | 36.8 | 0 | 1 | 0.24142 | 0 | 0
ep_windon_wind_032 | Aggregated Plant -- operating | windon | CHN | 2024 |  |  |  | operating | FALSE | elc_won_CHN_032 | 32 | wind | 3 | 0.278 | 1447.3381 | 36.9957 | 0 | 1 | 0.24142 | 0 | 0
ep_windon_wind_032 | Aggregated Plant -- operating | windon | CHN | 2025 |  |  |  | operating | FALSE | elc_won_CHN_032 | 32 | wind | 3 | 0.17 | 1464.7059 | 37.4588 | 0 | 1 | 0.24142 | 0 | 0
ep_windon_wind_033 | Aggregated Plant -- operating | windon | CHN | 2014 |  |  |  | operating | FALSE | elc_won_CHN_033 | 33 | wind | 2 | 0.1 | 1620 | 41.6 | 0 | 1 | 0.18005 | 0 | 0
ep_windon_wind_033 | Aggregated Plant -- operating | windon | CHN | 2015 |  |  |  | operating | FALSE | elc_won_CHN_033 | 33 | wind | 1 | 0.05 | 1620 | 41.6 | 0 | 1 | 0.18005 | 0 | 0
ep_windon_wind_033 | Aggregated Plant -- operating | windon | CHN | 2024 |  |  |  | operating | FALSE | elc_won_CHN_033 | 33 | wind | 1 | 0.205 | 1380 | 35.2 | 0 | 1 | 0.18005 | 0 | 0
ep_windon_wind_034 | Aggregated Plant -- operating | windon | CHN | 2006 |  |  |  | operating | FALSE | elc_won_CHN_034 | 34 | wind | 1 | 0.03 | 1620 | 41.6 | 0 | 1 | 0.12643 | 0 | 0
ep_windon_wind_034 | Aggregated Plant -- operating | windon | CHN | 2007 |  |  |  | operating | FALSE | elc_won_CHN_034 | 34 | wind | 1 | 0.03 | 1620 | 41.6 | 0 | 1 | 0.12643 | 0 | 0
ep_windon_wind_034 | Aggregated Plant -- operating | windon | CHN | 2008 |  |  |  | operating | FALSE | elc_won_CHN_034 | 34 | wind | 1 | 0.04 | 1620 | 41.6 | 0 | 1 | 0.12643 | 0 | 0
ep_windon_wind_034 | Aggregated Plant -- operating | windon | CHN | 2009 |  |  |  | operating | FALSE | elc_won_CHN_034 | 34 | wind | 1 | 0.022 | 1620 | 41.6 | 0 | 1 | 0.12643 | 0 | 0
ep_windon_wind_034 | Aggregated Plant -- operating | windon | CHN | 2010 |  |  |  | operating | FALSE | elc_won_CHN_034 | 34 | wind | 1 | 0.026 | 1620 | 41.6 | 0 | 1 | 0.12643 | 0 | 0
ep_windon_wind_034 | Aggregated Plant -- operating | windon | CHN | 2011 |  |  |  | operating | FALSE | elc_won_CHN_034 | 34 | wind | 2 | 0.07 | 1620 | 41.6 | 0 | 1 | 0.12643 | 0 | 0
ep_windon_wind_034 | Aggregated Plant -- operating | windon | CHN | 2012 |  |  |  | operating | FALSE | elc_won_CHN_034 | 34 | wind | 1 | 0.05 | 1620 | 41.6 | 0 | 1 | 0.12643 | 0 | 0
ep_windon_wind_034 | Aggregated Plant -- operating | windon | CHN | 2013 |  |  |  | operating | FALSE | elc_won_CHN_034 | 34 | wind | 1 | 0.069 | 1380 | 35.2 | 0 | 1 | 0.12643 | 0 | 0
ep_windon_wind_034 | Aggregated Plant -- operating | windon | CHN | 2014 |  |  |  | operating | FALSE | elc_won_CHN_034 | 34 | wind | 3 | 0.15 | 1620 | 41.6 | 0 | 1 | 0.12643 | 0 | 0
ep_windon_wind_034 | Aggregated Plant -- operating | windon | CHN | 2015 |  |  |  | operating | FALSE | elc_won_CHN_034 | 34 | wind | 7 | 0.856 | 1422.0561 | 36.3215 | 0 | 1 | 0.12643 | 0 | 0
ep_windon_wind_034 | Aggregated Plant -- operating | windon | CHN | 2016 |  |  |  | operating | FALSE | elc_won_CHN_034 | 34 | wind | 6 | 1.2 | 1380 | 35.2 | 0 | 1 | 0.12643 | 0 | 0
ep_windon_wind_034 | Aggregated Plant -- operating | windon | CHN | 2017 |  |  |  | operating | FALSE | elc_won_CHN_034 | 34 | wind | 1 | 0.201 | 1380 | 35.2 | 0 | 1 | 0.12643 | 0 | 0
ep_windon_wind_034 | Aggregated Plant -- operating | windon | CHN | 2018 |  |  |  | operating | FALSE | elc_won_CHN_034 | 34 | wind | 1 | 0.099 | 1380 | 35.2 | 0 | 1 | 0.12643 | 0 | 0
ep_windon_wind_034 | Aggregated Plant -- operating | windon | CHN | 2020 |  |  |  | operating | FALSE | elc_won_CHN_034 | 34 | wind | 2 | 0.2 | 1380 | 35.2 | 0 | 1 | 0.12643 | 0 | 0
ep_windon_wind_034 | Aggregated Plant -- operating | windon | CHN | 2021 |  |  |  | operating | FALSE | elc_won_CHN_034 | 34 | wind | 1 | 0.15 | 1380 | 35.2 | 0 | 1 | 0.12643 | 0 | 0
ep_windon_wind_034 | Aggregated Plant -- operating | windon | CHN | 2022 |  |  |  | operating | FALSE | elc_won_CHN_034 | 34 | wind | 2 | 0.25 | 1428 | 36.48 | 0 | 1 | 0.12643 | 0 | 0
ep_windon_wind_035 | Aggregated Plant -- operating | windon | CHN | 2009 |  |  |  | operating | FALSE | elc_won_CHN_035 | 35 | wind | 2 | 0.1 | 1620 | 41.6 | 0 | 1 | 0.12618 | 0 | 0
ep_windon_wind_035 | Aggregated Plant -- operating | windon | CHN | 2011 |  |  |  | operating | FALSE | elc_won_CHN_035 | 35 | wind | 3 | 0.15 | 1620 | 41.6 | 0 | 1 | 0.12618 | 0 | 0
ep_windon_wind_035 | Aggregated Plant -- operating | windon | CHN | 2012 |  |  |  | operating | FALSE | elc_won_CHN_035 | 35 | wind | 2 | 0.1 | 1620 | 41.6 | 0 | 1 | 0.12618 | 0 | 0
ep_windon_wind_035 | Aggregated Plant -- operating | windon | CHN | 2013 |  |  |  | operating | FALSE | elc_won_CHN_035 | 35 | wind | 7 | 0.35 | 1620 | 41.6 | 0 | 1 | 0.12618 | 0 | 0
ep_windon_wind_035 | Aggregated Plant -- operating | windon | CHN | 2014 |  |  |  | operating | FALSE | elc_won_CHN_035 | 35 | wind | 5 | 0.25 | 1620 | 41.6 | 0 | 1 | 0.12618 | 0 | 0
ep_windon_wind_035 | Aggregated Plant -- operating | windon | CHN | 2015 |  |  |  | operating | FALSE | elc_won_CHN_035 | 35 | wind | 4 | 0.249 | 1524.5783 | 39.0554 | 0 | 1 | 0.12618 | 0 | 0
ep_windon_wind_035 | Aggregated Plant -- operating | windon | CHN | 2016 |  |  |  | operating | FALSE | elc_won_CHN_035 | 35 | wind | 2 | 0.1 | 1620 | 41.6 | 0 | 1 | 0.12618 | 0 | 0
ep_windon_wind_035 | Aggregated Plant -- operating | windon | CHN | 2021 |  |  |  | operating | FALSE | elc_won_CHN_035 | 35 | wind | 3 | 0.1195 | 1620 | 41.6 | 0 | 1 | 0.12618 | 0 | 0
ep_windon_wind_035 | Aggregated Plant -- operating | windon | CHN | 2023 |  |  |  | operating | FALSE | elc_won_CHN_035 | 35 | wind | 9 | 1.08 | 1424.4444 | 36.3852 | 0 | 1 | 0.12618 | 0 | 0
ep_windon_wind_035 | Aggregated Plant -- operating | windon | CHN | 2024 |  |  |  | operating | FALSE | elc_won_CHN_035 | 35 | wind | 4 | 0.32 | 1395 | 35.6 | 0 | 1 | 0.12618 | 0 | 0
ep_windon_wind_035 | Aggregated Plant -- operating | windon | CHN | 2025 |  |  |  | operating | FALSE | elc_won_CHN_035 | 35 | wind | 1 | 0.2 | 1380 | 35.2 | 0 | 1 | 0.12618 | 0 | 0
ep_windon_wind_036 | Aggregated Plant -- operating | windon | CHN | 2024 |  |  |  | operating | FALSE | elc_won_CHN_036 | 36 | wind | 1 | 0.2 | 1380 | 35.2 | 0 | 1 | 0.085408 | 0 | 0
ep_windon_wind_037 | Aggregated Plant -- operating | windon | CHN | 2007 |  |  |  | operating | FALSE | elc_won_CHN_037 | 37 | wind | 2 | 0.061 | 1620 | 41.6 | 0 | 1 | 0.26397 | 0 | 0
ep_windon_wind_037 | Aggregated Plant -- operating | windon | CHN | 2010 |  |  |  | operating | FALSE | elc_won_CHN_037 | 37 | wind | 2 | 0.0695 | 1620 | 41.6 | 0 | 1 | 0.26397 | 0 | 0
ep_windon_wind_037 | Aggregated Plant -- operating | windon | CHN | 2012 |  |  |  | operating | FALSE | elc_won_CHN_037 | 37 | wind | 1 | 0.05 | 1620 | 41.6 | 0 | 1 | 0.26397 | 0 | 0
ep_windon_wind_037 | Aggregated Plant -- operating | windon | CHN | 2013 |  |  |  | operating | FALSE | elc_won_CHN_037 | 37 | wind | 2 | 0.098 | 1620 | 41.6 | 0 | 1 | 0.26397 | 0 | 0
ep_windon_wind_037 | Aggregated Plant -- operating | windon | CHN | 2014 |  |  |  | operating | FALSE | elc_won_CHN_037 | 37 | wind | 2 | 0.1 | 1620 | 41.6 | 0 | 1 | 0.26397 | 0 | 0
ep_windon_wind_037 | Aggregated Plant -- operating | windon | CHN | 2015 |  |  |  | operating | FALSE | elc_won_CHN_037 | 37 | wind | 3 | 0.15 | 1620 | 41.6 | 0 | 1 | 0.26397 | 0 | 0
ep_windon_wind_037 | Aggregated Plant -- operating | windon | CHN | 2016 |  |  |  | operating | FALSE | elc_won_CHN_037 | 37 | wind | 1 | 0.05 | 1620 | 41.6 | 0 | 1 | 0.26397 | 0 | 0
ep_windon_wind_037 | Aggregated Plant -- operating | windon | CHN | 2018 |  |  |  | operating | FALSE | elc_won_CHN_037 | 37 | wind | 1 | 0.048 | 1620 | 41.6 | 0 | 1 | 0.26397 | 0 | 0
ep_windon_wind_037 | Aggregated Plant -- operating | windon | CHN | 2020 |  |  |  | operating | FALSE | elc_won_CHN_037 | 37 | wind | 2 | 0.302 | 1380 | 35.2 | 0 | 1 | 0.26397 | 0 | 0
ep_windon_wind_037 | Aggregated Plant -- operating | windon | CHN | 2022 |  |  |  | operating | FALSE | elc_won_CHN_037 | 37 | wind | 6 | 0.3295 | 1474.3247 | 37.7153 | 0 | 1 | 0.26397 | 0 | 0
ep_windon_wind_037 | Aggregated Plant -- operating | windon | CHN | 2024 |  |  |  | operating | FALSE | elc_won_CHN_037 | 37 | wind | 4 | 0.295 | 1392.2034 | 35.5254 | 0 | 1 | 0.26397 | 0 | 0
ep_windon_wind_037 | Aggregated Plant -- operating | windon | CHN | 2025 |  |  |  | operating | FALSE | elc_won_CHN_037 | 37 | wind | 8 | 0.407 | 1450.7617 | 37.087 | 0 | 1 | 0.26397 | 0 | 0
ep_windon_wind_038 | Aggregated Plant -- operating | windon | CHN | 2012 |  |  |  | operating | FALSE | elc_won_CHN_038 | 38 | wind | 2 | 0.1 | 1620 | 41.6 | 0 | 1 | 0.13421 | 0 | 0
ep_windon_wind_038 | Aggregated Plant -- operating | windon | CHN | 2013 |  |  |  | operating | FALSE | elc_won_CHN_038 | 38 | wind | 7 | 0.3495 | 1620 | 41.6 | 0 | 1 | 0.13421 | 0 | 0
ep_windon_wind_038 | Aggregated Plant -- operating | windon | CHN | 2014 |  |  |  | operating | FALSE | elc_won_CHN_038 | 38 | wind | 11 | 0.548 | 1620 | 41.6 | 0 | 1 | 0.13421 | 0 | 0
ep_windon_wind_038 | Aggregated Plant -- operating | windon | CHN | 2015 |  |  |  | operating | FALSE | elc_won_CHN_038 | 38 | wind | 4 | 0.2 | 1620 | 41.6 | 0 | 1 | 0.13421 | 0 | 0
ep_windon_wind_038 | Aggregated Plant -- operating | windon | CHN | 2016 |  |  |  | operating | FALSE | elc_won_CHN_038 | 38 | wind | 2 | 0.25 | 1428 | 36.48 | 0 | 1 | 0.13421 | 0 | 0
ep_windon_wind_038 | Aggregated Plant -- operating | windon | CHN | 2017 |  |  |  | operating | FALSE | elc_won_CHN_038 | 38 | wind | 1 | 0.1 | 1380 | 35.2 | 0 | 1 | 0.13421 | 0 | 0
ep_windon_wind_038 | Aggregated Plant -- operating | windon | CHN | 2019 |  |  |  | operating | FALSE | elc_won_CHN_038 | 38 | wind | 1 | 0.1 | 1380 | 35.2 | 0 | 1 | 0.13421 | 0 | 0
ep_windon_wind_038 | Aggregated Plant -- operating | windon | CHN | 2020 |  |  |  | operating | FALSE | elc_won_CHN_038 | 38 | wind | 3 | 0.17 | 1450.5882 | 37.0824 | 0 | 1 | 0.13421 | 0 | 0
ep_windon_wind_038 | Aggregated Plant -- operating | windon | CHN | 2021 |  |  |  | operating | FALSE | elc_won_CHN_038 | 38 | wind | 4 | 0.495 | 1413.9394 | 36.1051 | 0 | 1 | 0.13421 | 0 | 0
ep_windon_wind_038 | Aggregated Plant -- operating | windon | CHN | 2022 |  |  |  | operating | FALSE | elc_won_CHN_038 | 38 | wind | 7 | 0.305 | 1620 | 41.6 | 0 | 1 | 0.13421 | 0 | 0
ep_windon_wind_038 | Aggregated Plant -- operating | windon | CHN | 2023 |  |  |  | operating | FALSE | elc_won_CHN_038 | 38 | wind | 5 | 0.35 | 1482.8571 | 37.9429 | 0 | 1 | 0.11881 | 0 | 0
ep_windon_wind_038 | Aggregated Plant -- operating | windon | CHN | 2024 |  |  |  | operating | FALSE | elc_won_CHN_038 | 38 | wind | 3 | 0.4 | 1380 | 35.2 | 0 | 1 | 0.13421 | 0 | 0
ep_windon_wind_038 | Aggregated Plant -- operating | windon | CHN | 2025 |  |  |  | operating | FALSE | elc_won_CHN_038 | 38 | wind | 11 | 1.02 | 1431.7647 | 36.5804 | 0 | 1 | 0.13004 | 0 | 0
ep_windon_wind_039 | Aggregated Plant -- operating | windon | CHN | 2008 |  |  |  | operating | FALSE | elc_won_CHN_039 | 39 | wind | 2 | 0.09 | 1620 | 41.6 | 0 | 1 | 0.14023 | 0 | 0
ep_windon_wind_039 | Aggregated Plant -- operating | windon | CHN | 2011 |  |  |  | operating | FALSE | elc_won_CHN_039 | 39 | wind | 4 | 0.2 | 1620 | 41.6 | 0 | 1 | 0.14023 | 0 | 0
ep_windon_wind_039 | Aggregated Plant -- operating | windon | CHN | 2012 |  |  |  | operating | FALSE | elc_won_CHN_039 | 39 | wind | 6 | 0.297 | 1620 | 41.6 | 0 | 1 | 0.14023 | 0 | 0
ep_windon_wind_039 | Aggregated Plant -- operating | windon | CHN | 2013 |  |  |  | operating | FALSE | elc_won_CHN_039 | 39 | wind | 4 | 0.2 | 1620 | 41.6 | 0 | 1 | 0.14023 | 0 | 0
ep_windon_wind_039 | Aggregated Plant -- operating | windon | CHN | 2014 |  |  |  | operating | FALSE | elc_won_CHN_039 | 39 | wind | 7 | 0.2995 | 1620 | 41.6 | 0 | 1 | 0.14023 | 0 | 0
ep_windon_wind_039 | Aggregated Plant -- operating | windon | CHN | 2015 |  |  |  | operating | FALSE | elc_won_CHN_039 | 39 | wind | 8 | 0.449 | 1567.0824 | 40.1889 | 0 | 1 | 0.14023 | 0 | 0
ep_windon_wind_039 | Aggregated Plant -- operating | windon | CHN | 2016 |  |  |  | operating | FALSE | elc_won_CHN_039 | 39 | wind | 4 | 0.5 | 1428 | 36.48 | 0 | 1 | 0.14023 | 0 | 0
ep_windon_wind_039 | Aggregated Plant -- operating | windon | CHN | 2017 |  |  |  | operating | FALSE | elc_won_CHN_039 | 39 | wind | 2 | 0.45 | 1380 | 35.2 | 0 | 1 | 0.14023 | 0 | 0
ep_windon_wind_039 | Aggregated Plant -- operating | windon | CHN | 2021 |  |  |  | operating | FALSE | elc_won_CHN_039 | 39 | wind | 4 | 0.23 | 1494.7826 | 38.2609 | 0 | 1 | 0.12032 | 0 | 0
ep_windon_wind_039 | Aggregated Plant -- operating | windon | CHN | 2022 |  |  |  | operating | FALSE | elc_won_CHN_039 | 39 | wind | 6 | 0.32 | 1545 | 39.6 | 0 | 1 | 0.14023 | 0 | 0
ep_windon_wind_039 | Aggregated Plant -- operating | windon | CHN | 2023 |  |  |  | operating | FALSE | elc_won_CHN_039 | 39 | wind | 4 | 0.1985 | 1620 | 41.6 | 0 | 1 | 0.12666 | 0 | 0
ep_windon_wind_039 | Aggregated Plant -- operating | windon | CHN | 2024 |  |  |  | operating | FALSE | elc_won_CHN_039 | 39 | wind | 4 | 0.494 | 1425.668 | 36.4178 | 0 | 1 | 0.10817 | 0 | 0
ep_windon_wind_039 | Aggregated Plant -- operating | windon | CHN | 2025 |  |  |  | operating | FALSE | elc_won_CHN_039 | 39 | wind | 14 | 1.85 | 1399.4595 | 35.7189 | 0 | 1 | 0.14023 | 0 | 0
ep_windon_wind_040 | Aggregated Plant -- operating | windon | CHN | 2021 |  |  |  | operating | FALSE | elc_won_CHN_040 | 40 | wind | 2 | 0.101 | 1498.8119 | 38.3683 | 0 | 1 | 0.11186 | 0 | 0
ep_windon_wind_040 | Aggregated Plant -- operating | windon | CHN | 2022 |  |  |  | operating | FALSE | elc_won_CHN_040 | 40 | wind | 3 | 0.495 | 1380 | 35.2 | 0 | 1 | 0.10236 | 0 | 0
ep_windon_wind_040 | Aggregated Plant -- operating | windon | CHN | 2023 |  |  |  | operating | FALSE | elc_won_CHN_040 | 40 | wind | 2 | 0.2 | 1380 | 35.2 | 0 | 1 | 0.096179 | 0 | 0
ep_windon_wind_040 | Aggregated Plant -- operating | windon | CHN | 2024 |  |  |  | operating | FALSE | elc_won_CHN_040 | 40 | wind | 6 | 0.592 | 1420.5405 | 36.2811 | 0 | 1 | 0.11186 | 0 | 0
ep_windon_wind_040 | Aggregated Plant -- operating | windon | CHN | 2025 |  |  |  | operating | FALSE | elc_won_CHN_040 | 40 | wind | 3 | 0.4 | 1380 | 35.2 | 0 | 1 | 0.10402 | 0 | 0
ep_windon_wind_041 | Aggregated Plant -- operating | windon | CHN | 2018 |  |  |  | operating | FALSE | elc_won_CHN_041 | 41 | wind | 1 | 0.048 | 1620 | 41.6 | 0 | 1 | 0.12693 | 0 | 0
ep_windon_wind_041 | Aggregated Plant -- operating | windon | CHN | 2019 |  |  |  | operating | FALSE | elc_won_CHN_041 | 41 | wind | 2 | 0.1 | 1620 | 41.6 | 0 | 1 | 0.12693 | 0 | 0
ep_windon_wind_041 | Aggregated Plant -- operating | windon | CHN | 2020 |  |  |  | operating | FALSE | elc_won_CHN_041 | 41 | wind | 3 | 0.178 | 1444.7191 | 36.9258 | 0 | 1 | 0.12693 | 0 | 0
ep_windon_wind_041 | Aggregated Plant -- operating | windon | CHN | 2021 |  |  |  | operating | FALSE | elc_won_CHN_041 | 41 | wind | 1 | 0.01 | 1620 | 41.6 | 0 | 1 | 0.12693 | 0 | 0
ep_windon_wind_041 | Aggregated Plant -- operating | windon | CHN | 2022 |  |  |  | operating | FALSE | elc_won_CHN_041 | 41 | wind | 2 | 0.17 | 1380 | 35.2 | 0 | 1 | 0.12693 | 0 | 0
ep_windon_wind_041 | Aggregated Plant -- operating | windon | CHN | 2024 |  |  |  | operating | FALSE | elc_won_CHN_041 | 41 | wind | 3 | 0.2141 | 1380 | 35.2 | 0 | 1 | 0.12693 | 0 | 0
ep_windon_wind_041 | Aggregated Plant -- operating | windon | CHN | 2025 |  |  |  | operating | FALSE | elc_won_CHN_041 | 41 | wind | 1 | 0.052 | 1380 | 35.2 | 0 | 1 | 0.12693 | 0 | 0
ep_windon_wind_041 | Aggregated Plant -- operating | windon | CHN | 2026 |  |  |  | operating | FALSE | elc_won_CHN_041 | 41 | wind | 1 | 0.1 | 1380 | 35.2 | 0 | 1 | 0.12693 | 0 | 0
ep_windon_wind_042 | Aggregated Plant -- operating | windon | CHN | 2008 |  |  |  | operating | FALSE | elc_won_CHN_042 | 42 | wind | 1 | 0.016 | 1620 | 41.6 | 0 | 1 | 0.16852 | 0 | 0
ep_windon_wind_042 | Aggregated Plant -- operating | windon | CHN | 2009 |  |  |  | operating | FALSE | elc_won_CHN_042 | 42 | wind | 1 | 0.05 | 1620 | 41.6 | 0 | 1 | 0.16852 | 0 | 0
ep_windon_wind_042 | Aggregated Plant -- operating | windon | CHN | 2010 |  |  |  | operating | FALSE | elc_won_CHN_042 | 42 | wind | 2 | 0.085 | 1620 | 41.6 | 0 | 1 | 0.16852 | 0 | 0
ep_windon_wind_042 | Aggregated Plant -- operating | windon | CHN | 2011 |  |  |  | operating | FALSE | elc_won_CHN_042 | 42 | wind | 8 | 0.365 | 1620 | 41.6 | 0 | 1 | 0.16852 | 0 | 0
ep_windon_wind_042 | Aggregated Plant -- operating | windon | CHN | 2012 |  |  |  | operating | FALSE | elc_won_CHN_042 | 42 | wind | 4 | 0.176 | 1620 | 41.6 | 0 | 1 | 0.16852 | 0 | 0
ep_windon_wind_042 | Aggregated Plant -- operating | windon | CHN | 2013 |  |  |  | operating | FALSE | elc_won_CHN_042 | 42 | wind | 5 | 0.235 | 1620 | 41.6 | 0 | 1 | 0.16852 | 0 | 0
ep_windon_wind_042 | Aggregated Plant -- operating | windon | CHN | 2014 |  |  |  | operating | FALSE | elc_won_CHN_042 | 42 | wind | 4 | 0.167 | 1620 | 41.6 | 0 | 1 | 0.16852 | 0 | 0
ep_windon_wind_042 | Aggregated Plant -- operating | windon | CHN | 2015 |  |  |  | operating | FALSE | elc_won_CHN_042 | 42 | wind | 5 | 0.233 | 1620 | 41.6 | 0 | 1 | 0.16852 | 0 | 0
ep_windon_wind_042 | Aggregated Plant -- operating | windon | CHN | 2016 |  |  |  | operating | FALSE | elc_won_CHN_042 | 42 | wind | 8 | 0.4 | 1620 | 41.6 | 0 | 1 | 0.16852 | 0 | 0
ep_windon_wind_042 | Aggregated Plant -- operating | windon | CHN | 2017 |  |  |  | operating | FALSE | elc_won_CHN_042 | 42 | wind | 3 | 0.196 | 1497.551 | 38.3347 | 0 | 1 | 0.16852 | 0 | 0
ep_windon_wind_042 | Aggregated Plant -- operating | windon | CHN | 2019 |  |  |  | operating | FALSE | elc_won_CHN_042 | 42 | wind | 1 | 0.05 | 1620 | 41.6 | 0 | 1 | 0.16852 | 0 | 0
ep_windon_wind_042 | Aggregated Plant -- operating | windon | CHN | 2020 |  |  |  | operating | FALSE | elc_won_CHN_042 | 42 | wind | 7 | 0.49 | 1453.4694 | 37.1592 | 0 | 1 | 0.16852 | 0 | 0
ep_windon_wind_042 | Aggregated Plant -- operating | windon | CHN | 2022 |  |  |  | operating | FALSE | elc_won_CHN_042 | 42 | wind | 2 | 0.25 | 1380 | 35.2 | 0 | 1 | 0.16852 | 0 | 0
ep_windon_wind_042 | Aggregated Plant -- operating | windon | CHN | 2024 |  |  |  | operating | FALSE | elc_won_CHN_042 | 42 | wind | 6 | 0.618 | 1418.0583 | 36.2149 | 0 | 1 | 0.16852 | 0 | 0
ep_windon_wind_042 | Aggregated Plant -- operating | windon | CHN | 2025 |  |  |  | operating | FALSE | elc_won_CHN_042 | 42 | wind | 2 | 0.275 | 1380 | 35.2 | 0 | 1 | 0.16852 | 0 | 0
ep_windon_wind_043 | Aggregated Plant -- operating | windon | CHN | 2008 |  |  |  | operating | FALSE | elc_won_CHN_043 | 43 | wind | 2 | 0.079 | 1620 | 41.6 | 0 | 1 | 0.084092 | 0 | 0
ep_windon_wind_043 | Aggregated Plant -- operating | windon | CHN | 2010 |  |  |  | operating | FALSE | elc_won_CHN_043 | 43 | wind | 3 | 0.115 | 1620 | 41.6 | 0 | 1 | 0.098489 | 0 | 0
ep_windon_wind_043 | Aggregated Plant -- operating | windon | CHN | 2011 |  |  |  | operating | FALSE | elc_won_CHN_043 | 43 | wind | 10 | 0.46 | 1620 | 41.6 | 0 | 1 | 0.10374 | 0 | 0
ep_windon_wind_043 | Aggregated Plant -- operating | windon | CHN | 2012 |  |  |  | operating | FALSE | elc_won_CHN_043 | 43 | wind | 14 | 0.683 | 1620 | 41.6 | 0 | 1 | 0.10993 | 0 | 0
ep_windon_wind_043 | Aggregated Plant -- operating | windon | CHN | 2013 |  |  |  | operating | FALSE | elc_won_CHN_043 | 43 | wind | 10 | 0.489 | 1620 | 41.6 | 0 | 1 | 0.093572 | 0 | 0
ep_windon_wind_043 | Aggregated Plant -- operating | windon | CHN | 2014 |  |  |  | operating | FALSE | elc_won_CHN_043 | 43 | wind | 10 | 0.488 | 1620 | 41.6 | 0 | 1 | 0.10065 | 0 | 0
ep_windon_wind_043 | Aggregated Plant -- operating | windon | CHN | 2015 |  |  |  | operating | FALSE | elc_won_CHN_043 | 43 | wind | 23 | 1.186 | 1581.5514 | 40.5747 | 0 | 1 | 0.10617 | 0 | 0
ep_windon_wind_043 | Aggregated Plant -- operating | windon | CHN | 2016 |  |  |  | operating | FALSE | elc_won_CHN_043 | 43 | wind | 17 | 1.5295 | 1435.1945 | 36.9867 | 0 | 1 | 0.11478 | 0 | 0
ep_windon_wind_043 | Aggregated Plant -- operating | windon | CHN | 2017 |  |  |  | operating | FALSE | elc_won_CHN_043 | 43 | wind | 7 | 0.44 | 1537.0909 | 39.3891 | 0 | 1 | 0.11479 | 0 | 0
ep_windon_wind_043 | Aggregated Plant -- operating | windon | CHN | 2018 |  |  |  | operating | FALSE | elc_won_CHN_043 | 43 | wind | 3 | 0.186 | 1490.9677 | 38.1591 | 0 | 1 | 0.1058 | 0 | 0
ep_windon_wind_043 | Aggregated Plant -- operating | windon | CHN | 2019 |  |  |  | operating | FALSE | elc_won_CHN_043 | 43 | wind | 3 | 0.258 | 1424.6512 | 36.3907 | 0 | 1 | 0.10832 | 0 | 0
ep_windon_wind_043 | Aggregated Plant -- operating | windon | CHN | 2020 |  |  |  | operating | FALSE | elc_won_CHN_043 | 43 | wind | 6 | 0.3175 | 1544.4094 | 39.5843 | 0 | 1 | 0.10905 | 0 | 0
ep_windon_wind_043 | Aggregated Plant -- operating | windon | CHN | 2021 |  |  |  | operating | FALSE | elc_won_CHN_043 | 43 | wind | 2 | 0.1 | 1620 | 41.6 | 0 | 1 | 0.1172 | 0 | 0
ep_windon_wind_043 | Aggregated Plant -- operating | windon | CHN | 2022 |  |  |  | operating | FALSE | elc_won_CHN_043 | 43 | wind | 3 | 0.25 | 1428 | 36.48 | 0 | 1 | 0.1172 | 0 | 0
ep_windon_wind_043 | Aggregated Plant -- operating | windon | CHN | 2023 |  |  |  | operating | FALSE | elc_won_CHN_043 | 43 | wind | 9 | 0.879 | 1407.3038 | 35.9281 | 0 | 1 | 0.10846 | 0 | 0
ep_windon_wind_043 | Aggregated Plant -- operating | windon | CHN | 2024 |  |  |  | operating | FALSE | elc_won_CHN_043 | 43 | wind | 6 | 0.47 | 1380 | 35.2 | 0 | 1 | 0.11423 | 0 | 0
ep_windon_wind_043 | Aggregated Plant -- operating | windon | CHN | 2025 |  |  |  | operating | FALSE | elc_won_CHN_043 | 43 | wind | 2 | 0.4478 | 1380 | 35.2 | 0 | 1 | 0.1172 | 0 | 0
ep_windon_wind_044 | Aggregated Plant -- operating | windon | CHN | 2011 |  |  |  | operating | FALSE | elc_won_CHN_044 | 44 | wind | 1 | 0.05 | 1620 | 41.6 | 0 | 1 | 0.11171 | 0 | 0
ep_windon_wind_044 | Aggregated Plant -- operating | windon | CHN | 2012 |  |  |  | operating | FALSE | elc_won_CHN_044 | 44 | wind | 1 | 0.05 | 1620 | 41.6 | 0 | 1 | 0.11171 | 0 | 0
ep_windon_wind_044 | Aggregated Plant -- operating | windon | CHN | 2013 |  |  |  | operating | FALSE | elc_won_CHN_044 | 44 | wind | 2 | 0.1 | 1620 | 41.6 | 0 | 1 | 0.11171 | 0 | 0
ep_windon_wind_044 | Aggregated Plant -- operating | windon | CHN | 2014 |  |  |  | operating | FALSE | elc_won_CHN_044 | 44 | wind | 1 | 0.048 | 1620 | 41.6 | 0 | 1 | 0.11171 | 0 | 0
ep_windon_wind_044 | Aggregated Plant -- operating | windon | CHN | 2015 |  |  |  | operating | FALSE | elc_won_CHN_044 | 44 | wind | 4 | 0.456 | 1404.2105 | 35.8456 | 0 | 1 | 0.11171 | 0 | 0
ep_windon_wind_044 | Aggregated Plant -- operating | windon | CHN | 2016 |  |  |  | operating | FALSE | elc_won_CHN_044 | 44 | wind | 2 | 0.098 | 1620 | 41.6 | 0 | 1 | 0.11171 | 0 | 0
ep_windon_wind_044 | Aggregated Plant -- operating | windon | CHN | 2017 |  |  |  | operating | FALSE | elc_won_CHN_044 | 44 | wind | 4 | 0.1955 | 1620 | 41.6 | 0 | 1 | 0.11171 | 0 | 0
ep_windon_wind_044 | Aggregated Plant -- operating | windon | CHN | 2018 |  |  |  | operating | FALSE | elc_won_CHN_044 | 44 | wind | 2 | 0.118 | 1477.6271 | 37.8034 | 0 | 1 | 0.11171 | 0 | 0
ep_windon_wind_044 | Aggregated Plant -- operating | windon | CHN | 2019 |  |  |  | operating | FALSE | elc_won_CHN_044 | 44 | wind | 6 | 0.356 | 1478.427 | 37.8247 | 0 | 1 | 0.11171 | 0 | 0
ep_windon_wind_044 | Aggregated Plant -- operating | windon | CHN | 2020 |  |  |  | operating | FALSE | elc_won_CHN_044 | 44 | wind | 16 | 0.8016 | 1596.0479 | 40.9613 | 0 | 1 | 0.11171 | 0 | 0
ep_windon_wind_044 | Aggregated Plant -- operating | windon | CHN | 2021 |  |  |  | operating | FALSE | elc_won_CHN_044 | 44 | wind | 4 | 0.2 | 1620 | 41.6 | 0 | 1 | 0.11171 | 0 | 0
ep_windon_wind_044 | Aggregated Plant -- operating | windon | CHN | 2022 |  |  |  | operating | FALSE | elc_won_CHN_044 | 44 | wind | 7 | 0.354 | 1552.8814 | 39.8102 | 0 | 1 | 0.11171 | 0 | 0
ep_windon_wind_044 | Aggregated Plant -- operating | windon | CHN | 2023 |  |  |  | operating | FALSE | elc_won_CHN_044 | 44 | wind | 3 | 0.19 | 1443.1579 | 36.8842 | 0 | 1 | 0.11171 | 0 | 0
ep_windon_wind_044 | Aggregated Plant -- operating | windon | CHN | 2024 |  |  |  | operating | FALSE | elc_won_CHN_044 | 44 | wind | 7 | 0.3105 | 1567.8261 | 40.2087 | 0 | 1 | 0.11171 | 0 | 0
ep_windon_wind_044 | Aggregated Plant -- operating | windon | CHN | 2025 |  |  |  | operating | FALSE | elc_won_CHN_044 | 44 | wind | 14 | 1.0838 | 1423.1814 | 36.3515 | 0 | 1 | 0.11171 | 0 | 0
ep_windon_wind_045 | Aggregated Plant -- operating | windon | CHN | 2015 |  |  |  | operating | FALSE | elc_won_CHN_045 | 45 | wind | 7 | 0.3785 | 1537.5694 | 39.4018 | 0 | 1 | 0.12735 | 0 | 0
ep_windon_wind_045 | Aggregated Plant -- operating | windon | CHN | 2016 |  |  |  | operating | FALSE | elc_won_CHN_045 | 45 | wind | 3 | 0.15 | 1620 | 41.6 | 0 | 1 | 0.12735 | 0 | 0
ep_windon_wind_045 | Aggregated Plant -- operating | windon | CHN | 2017 |  |  |  | operating | FALSE | elc_won_CHN_045 | 45 | wind | 7 | 0.3998 | 1560.09 | 40.0024 | 0 | 1 | 0.12735 | 0 | 0
ep_windon_wind_045 | Aggregated Plant -- operating | windon | CHN | 2018 |  |  |  | operating | FALSE | elc_won_CHN_045 | 45 | wind | 6 | 0.44 | 1510.9091 | 38.6909 | 0 | 1 | 0.12735 | 0 | 0
ep_windon_wind_045 | Aggregated Plant -- operating | windon | CHN | 2019 |  |  |  | operating | FALSE | elc_won_CHN_045 | 45 | wind | 3 | 0.15 | 1524 | 39.04 | 0 | 1 | 0.12735 | 0 | 0
ep_windon_wind_045 | Aggregated Plant -- operating | windon | CHN | 2020 |  |  |  | operating | FALSE | elc_won_CHN_045 | 45 | wind | 24 | 1.616 | 1472.9703 | 37.6792 | 0 | 1 | 0.12735 | 0 | 0
ep_windon_wind_045 | Aggregated Plant -- operating | windon | CHN | 2021 |  |  |  | operating | FALSE | elc_won_CHN_045 | 45 | wind | 11 | 0.963 | 1442.3053 | 36.8615 | 0 | 1 | 0.12735 | 0 | 0
ep_windon_wind_045 | Aggregated Plant -- operating | windon | CHN | 2022 |  |  |  | operating | FALSE | elc_won_CHN_045 | 45 | wind | 8 | 0.624 | 1398.4615 | 35.6923 | 0 | 1 | 0.12735 | 0 | 0
ep_windon_wind_045 | Aggregated Plant -- operating | windon | CHN | 2023 |  |  |  | operating | FALSE | elc_won_CHN_045 | 45 | wind | 9 | 0.738 | 1473.6585 | 37.6976 | 0 | 1 | 0.12735 | 0 | 0
ep_windon_wind_045 | Aggregated Plant -- operating | windon | CHN | 2024 |  |  |  | operating | FALSE | elc_won_CHN_045 | 45 | wind | 11 | 1.086 | 1412.2652 | 36.0604 | 0 | 1 | 0.12735 | 0 | 0
ep_windon_wind_045 | Aggregated Plant -- operating | windon | CHN | 2025 |  |  |  | operating | FALSE | elc_won_CHN_045 | 45 | wind | 12 | 1.516 | 1403.7467 | 35.8332 | 0 | 1 | 0.12735 | 0 | 0
ep_windon_wind_046 | Aggregated Plant -- operating | windon | CHN | 2015 |  |  |  | operating | FALSE | elc_won_CHN_046 | 46 | wind | 3 | 0.32 | 1395 | 35.6 | 0 | 1 | 0.23637 | 0 | 0
ep_windon_wind_046 | Aggregated Plant -- operating | windon | CHN | 2016 |  |  |  | operating | FALSE | elc_won_CHN_046 | 46 | wind | 1 | 0.05 | 1620 | 41.6 | 0 | 1 | 0.23637 | 0 | 0
ep_windon_wind_046 | Aggregated Plant -- operating | windon | CHN | 2018 |  |  |  | operating | FALSE | elc_won_CHN_046 | 46 | wind | 1 | 0.05 | 1620 | 41.6 | 0 | 1 | 0.23637 | 0 | 0
ep_windon_wind_046 | Aggregated Plant -- operating | windon | CHN | 2022 |  |  |  | operating | FALSE | elc_won_CHN_046 | 46 | wind | 1 | 0.05 | 1620 | 41.6 | 0 | 1 | 0.23637 | 0 | 0
ep_windon_wind_046 | Aggregated Plant -- operating | windon | CHN | 2023 |  |  |  | operating | FALSE | elc_won_CHN_046 | 46 | wind | 4 | 0.55 | 1401.8182 | 35.7818 | 0 | 1 | 0.23637 | 0 | 0
ep_windon_wind_047 | Aggregated Plant -- operating | windon | CHN | 2006 |  |  |  | operating | FALSE | elc_won_CHN_047 | 47 | wind | 1 | 0.03 | 1620 | 41.6 | 0 | 1 | 0.20307 | 0 | 0
ep_windon_wind_047 | Aggregated Plant -- operating | windon | CHN | 2007 |  |  |  | operating | FALSE | elc_won_CHN_047 | 47 | wind | 2 | 0.08 | 1620 | 41.6 | 0 | 1 | 0.20307 | 0 | 0
ep_windon_wind_047 | Aggregated Plant -- operating | windon | CHN | 2008 |  |  |  | operating | FALSE | elc_won_CHN_047 | 47 | wind | 2 | 0.1 | 1620 | 41.6 | 0 | 1 | 0.20307 | 0 | 0
ep_windon_wind_047 | Aggregated Plant -- operating | windon | CHN | 2009 |  |  |  | operating | FALSE | elc_won_CHN_047 | 47 | wind | 2 | 0.1 | 1620 | 41.6 | 0 | 1 | 0.20307 | 0 | 0
ep_windon_wind_047 | Aggregated Plant -- operating | windon | CHN | 2010 |  |  |  | operating | FALSE | elc_won_CHN_047 | 47 | wind | 2 | 0.1 | 1620 | 41.6 | 0 | 1 | 0.20307 | 0 | 0
ep_windon_wind_047 | Aggregated Plant -- operating | windon | CHN | 2011 |  |  |  | operating | FALSE | elc_won_CHN_047 | 47 | wind | 1 | 0.05 | 1620 | 41.6 | 0 | 1 | 0.20307 | 0 | 0
ep_windon_wind_047 | Aggregated Plant -- operating | windon | CHN | 2012 |  |  |  | operating | FALSE | elc_won_CHN_047 | 47 | wind | 7 | 0.35 | 1620 | 41.6 | 0 | 1 | 0.20307 | 0 | 0
ep_windon_wind_047 | Aggregated Plant -- operating | windon | CHN | 2013 |  |  |  | operating | FALSE | elc_won_CHN_047 | 47 | wind | 16 | 0.8 | 1620 | 41.6 | 0 | 1 | 0.20307 | 0 | 0
ep_windon_wind_047 | Aggregated Plant -- operating | windon | CHN | 2014 |  |  |  | operating | FALSE | elc_won_CHN_047 | 47 | wind | 11 | 0.548 | 1620 | 41.6 | 0 | 1 | 0.20307 | 0 | 0
ep_windon_wind_047 | Aggregated Plant -- operating | windon | CHN | 2015 |  |  |  | operating | FALSE | elc_won_CHN_047 | 47 | wind | 33 | 2.2683 | 1512.1518 | 38.724 | 0 | 1 | 0.20307 | 0 | 0
ep_windon_wind_047 | Aggregated Plant -- operating | windon | CHN | 2016 |  |  |  | operating | FALSE | elc_won_CHN_047 | 47 | wind | 6 | 0.45 | 1513.3333 | 38.7556 | 0 | 1 | 0.20307 | 0 | 0
ep_windon_wind_047 | Aggregated Plant -- operating | windon | CHN | 2017 |  |  |  | operating | FALSE | elc_won_CHN_047 | 47 | wind | 1 | 0.05 | 1620 | 41.6 | 0 | 1 | 0.20307 | 0 | 0
ep_windon_wind_047 | Aggregated Plant -- operating | windon | CHN | 2019 |  |  |  | operating | FALSE | elc_won_CHN_047 | 47 | wind | 1 | 0.05 | 1620 | 41.6 | 0 | 1 | 0.20307 | 0 | 0
ep_windon_wind_047 | Aggregated Plant -- operating | windon | CHN | 2020 |  |  |  | operating | FALSE | elc_won_CHN_047 | 47 | wind | 3 | 0.1485 | 1620 | 41.6 | 0 | 1 | 0.20307 | 0 | 0
ep_windon_wind_047 | Aggregated Plant -- operating | windon | CHN | 2022 |  |  |  | operating | FALSE | elc_won_CHN_047 | 47 | wind | 5 | 0.2995 | 1539.8664 | 39.4631 | 0 | 1 | 0.20307 | 0 | 0
ep_windon_wind_047 | Aggregated Plant -- operating | windon | CHN | 2023 |  |  |  | operating | FALSE | elc_won_CHN_047 | 47 | wind | 12 | 0.7117 | 1530.2993 | 39.208 | 0 | 1 | 0.20307 | 0 | 0
ep_windon_wind_047 | Aggregated Plant -- operating | windon | CHN | 2024 |  |  |  | operating | FALSE | elc_won_CHN_047 | 47 | wind | 6 | 0.4903 | 1416.957 | 36.1855 | 0 | 1 | 0.20307 | 0 | 0
ep_windon_wind_047 | Aggregated Plant -- operating | windon | CHN | 2025 |  |  |  | operating | FALSE | elc_won_CHN_047 | 47 | wind | 4 | 0.4858 | 1422.3878 | 36.3303 | 0 | 1 | 0.20307 | 0 | 0
ep_windon_wind_048 | Aggregated Plant -- operating | windon | CHN | 2014 |  |  |  | operating | FALSE | elc_won_CHN_048 | 48 | wind | 1 | 0.05 | 1620 | 41.6 | 0 | 1 | 0.14615 | 0 | 0
ep_windon_wind_048 | Aggregated Plant -- operating | windon | CHN | 2025 |  |  |  | operating | FALSE | elc_won_CHN_048 | 48 | wind | 1 | 0.26 | 1380 | 35.2 | 0 | 1 | 0.14615 | 0 | 0
ep_windon_wind_048 | Aggregated Plant -- operating | windon | CHN | 2026 |  |  |  | operating | FALSE | elc_won_CHN_048 | 48 | wind | 1 | 0.24 | 1380 | 35.2 | 0 | 1 | 0.14615 | 0 | 0
ep_windon_wind_049 | Aggregated Plant -- operating | windon | CHN | 2009 |  |  |  | operating | FALSE | elc_won_CHN_049 | 49 | wind | 1 | 0.05 | 1620 | 41.6 | 0 | 1 | 0.19328 | 0 | 0
ep_windon_wind_049 | Aggregated Plant -- operating | windon | CHN | 2010 |  |  |  | operating | FALSE | elc_won_CHN_049 | 49 | wind | 2 | 0.1 | 1620 | 41.6 | 0 | 1 | 0.19328 | 0 | 0
ep_windon_wind_049 | Aggregated Plant -- operating | windon | CHN | 2011 |  |  |  | operating | FALSE | elc_won_CHN_049 | 49 | wind | 2 | 0.1 | 1620 | 41.6 | 0 | 1 | 0.19328 | 0 | 0
ep_windon_wind_049 | Aggregated Plant -- operating | windon | CHN | 2012 |  |  |  | operating | FALSE | elc_won_CHN_049 | 49 | wind | 5 | 0.25 | 1620 | 41.6 | 0 | 1 | 0.19328 | 0 | 0
ep_windon_wind_049 | Aggregated Plant -- operating | windon | CHN | 2013 |  |  |  | operating | FALSE | elc_won_CHN_049 | 49 | wind | 14 | 0.686 | 1620 | 41.6 | 0 | 1 | 0.19328 | 0 | 0
ep_windon_wind_049 | Aggregated Plant -- operating | windon | CHN | 2014 |  |  |  | operating | FALSE | elc_won_CHN_049 | 49 | wind | 13 | 0.648 | 1620 | 41.6 | 0 | 1 | 0.19328 | 0 | 0
ep_windon_wind_049 | Aggregated Plant -- operating | windon | CHN | 2015 |  |  |  | operating | FALSE | elc_won_CHN_049 | 49 | wind | 29 | 1.638 | 1576.337 | 40.4357 | 0 | 1 | 0.19328 | 0 | 0
ep_windon_wind_049 | Aggregated Plant -- operating | windon | CHN | 2016 |  |  |  | operating | FALSE | elc_won_CHN_049 | 49 | wind | 15 | 1.45 | 1470.7034 | 37.6188 | 0 | 1 | 0.19328 | 0 | 0
ep_windon_wind_049 | Aggregated Plant -- operating | windon | CHN | 2018 |  |  |  | operating | FALSE | elc_won_CHN_049 | 49 | wind | 3 | 0.15 | 1620 | 41.6 | 0 | 1 | 0.19328 | 0 | 0
ep_windon_wind_049 | Aggregated Plant -- operating | windon | CHN | 2019 |  |  |  | operating | FALSE | elc_won_CHN_049 | 49 | wind | 1 | 0.099 | 1380 | 35.2 | 0 | 1 | 0.19328 | 0 | 0
ep_windon_wind_049 | Aggregated Plant -- operating | windon | CHN | 2020 |  |  |  | operating | FALSE | elc_won_CHN_049 | 49 | wind | 24 | 2.5955 | 1403.0707 | 35.8152 | 0 | 1 | 0.19328 | 0 | 0
ep_windon_wind_049 | Aggregated Plant -- operating | windon | CHN | 2021 |  |  |  | operating | FALSE | elc_won_CHN_049 | 49 | wind | 8 | 1.024 | 1396.4062 | 35.6375 | 0 | 1 | 0.19328 | 0 | 0
ep_windon_wind_049 | Aggregated Plant -- operating | windon | CHN | 2022 |  |  |  | operating | FALSE | elc_won_CHN_049 | 49 | wind | 3 | 0.2 | 1500 | 38.4 | 0 | 1 | 0.19328 | 0 | 0
ep_windon_wind_049 | Aggregated Plant -- operating | windon | CHN | 2023 |  |  |  | operating | FALSE | elc_won_CHN_049 | 49 | wind | 5 | 0.7 | 1414.2857 | 36.1143 | 0 | 1 | 0.19328 | 0 | 0
ep_windon_wind_049 | Aggregated Plant -- operating | windon | CHN | 2024 |  |  |  | operating | FALSE | elc_won_CHN_049 | 49 | wind | 2 | 0.61 | 1288.5246 | 33.5738 | 0 | 1 | 0.19328 | 0 | 0
ep_windon_wind_049 | Aggregated Plant -- operating | windon | CHN | 2025 |  |  |  | operating | FALSE | elc_won_CHN_049 | 49 | wind | 5 | 1.25 | 1380 | 35.2 | 0 | 1 | 0.19328 | 0 | 0
ep_windon_wind_049 | Aggregated Plant -- operating | windon | CHN | 2026 |  |  |  | operating | FALSE | elc_won_CHN_049 | 49 | wind | 2 | 0.4 | 1380 | 35.2 | 0 | 1 | 0.19328 | 0 | 0
ep_windon_wind_050 | Aggregated Plant -- operating | windon | CHN | 2005 |  |  |  | operating | FALSE | elc_won_CHN_050 | 50 | wind | 2 | 0.116 | 1413.1034 | 36.0828 | 0 | 1 | 0.23894 | 0 | 0
ep_windon_wind_050 | Aggregated Plant -- operating | windon | CHN | 2006 |  |  |  | operating | FALSE | elc_won_CHN_050 | 50 | wind | 1 | 0.03 | 1620 | 41.6 | 0 | 1 | 0.23894 | 0 | 0
ep_windon_wind_050 | Aggregated Plant -- operating | windon | CHN | 2007 |  |  |  | operating | FALSE | elc_won_CHN_050 | 50 | wind | 1 | 0.045 | 1620 | 41.6 | 0 | 1 | 0.58666 | 0 | 0
ep_windon_wind_050 | Aggregated Plant -- operating | windon | CHN | 2008 |  |  |  | operating | FALSE | elc_won_CHN_050 | 50 | wind | 2 | 0.071 | 1620 | 41.6 | 0 | 1 | 0.23894 | 0 | 0
ep_windon_wind_050 | Aggregated Plant -- operating | windon | CHN | 2009 |  |  |  | operating | FALSE | elc_won_CHN_050 | 50 | wind | 8 | 0.329 | 1620 | 41.6 | 0 | 1 | 0.26959 | 0 | 0
ep_windon_wind_050 | Aggregated Plant -- operating | windon | CHN | 2010 |  |  |  | operating | FALSE | elc_won_CHN_050 | 50 | wind | 3 | 0.0942 | 1620 | 41.6 | 0 | 1 | 0.4021 | 0 | 0
ep_windon_wind_050 | Aggregated Plant -- operating | windon | CHN | 2011 |  |  |  | operating | FALSE | elc_won_CHN_050 | 50 | wind | 5 | 0.223 | 1620 | 41.6 | 0 | 1 | 0.23894 | 0 | 0
ep_windon_wind_050 | Aggregated Plant -- operating | windon | CHN | 2012 |  |  |  | operating | FALSE | elc_won_CHN_050 | 50 | wind | 10 | 0.416 | 1620 | 41.6 | 0 | 1 | 0.23894 | 0 | 0
ep_windon_wind_050 | Aggregated Plant -- operating | windon | CHN | 2013 |  |  |  | operating | FALSE | elc_won_CHN_050 | 50 | wind | 9 | 0.3275 | 1620 | 41.6 | 0 | 1 | 0.27398 | 0 | 0
ep_windon_wind_050 | Aggregated Plant -- operating | windon | CHN | 2014 |  |  |  | operating | FALSE | elc_won_CHN_050 | 50 | wind | 1 | 0.032 | 1620 | 41.6 | 0 | 1 | 0.23894 | 0 | 0
ep_windon_wind_050 | Aggregated Plant -- operating | windon | CHN | 2015 |  |  |  | operating | FALSE | elc_won_CHN_050 | 50 | wind | 3 | 0.144 | 1620 | 41.6 | 0 | 1 | 0.23894 | 0 | 0
ep_windon_wind_050 | Aggregated Plant -- operating | windon | CHN | 2016 |  |  |  | operating | FALSE | elc_won_CHN_050 | 50 | wind | 8 | 0.37 | 1620 | 41.6 | 0 | 1 | 0.23894 | 0 | 0
ep_windon_wind_050 | Aggregated Plant -- operating | windon | CHN | 2018 |  |  |  | operating | FALSE | elc_won_CHN_050 | 50 | wind | 9 | 0.408 | 1563.5294 | 40.0941 | 0 | 1 | 0.23894 | 0 | 0
ep_windon_wind_050 | Aggregated Plant -- operating | windon | CHN | 2019 |  |  |  | operating | FALSE | elc_won_CHN_050 | 50 | wind | 5 | 0.215 | 1541.8605 | 39.5163 | 0 | 1 | 0.23894 | 0 | 0
ep_windon_wind_050 | Aggregated Plant -- operating | windon | CHN | 2020 |  |  |  | operating | FALSE | elc_won_CHN_050 | 50 | wind | 2 | 0.133 | 1466.6165 | 37.5098 | 0 | 1 | 0.23894 | 0 | 0
ep_windon_wind_050 | Aggregated Plant -- operating | windon | CHN | 2023 |  |  |  | operating | FALSE | elc_won_CHN_050 | 50 | wind | 2 | 0.087 | 1620 | 41.6 | 0 | 1 | 0.23894 | 0 | 0
ep_windon_wind_051 | Aggregated Plant -- operating | windon | CHN | 2015 |  |  |  | operating | FALSE | elc_won_CHN_051 | 51 | wind | 7 | 0.342 | 1563.8596 | 40.1029 | 0 | 1 | 0.14157 | 0 | 0
ep_windon_wind_051 | Aggregated Plant -- operating | windon | CHN | 2019 |  |  |  | operating | FALSE | elc_won_CHN_051 | 51 | wind | 1 | 0.08 | 1380 | 35.2 | 0 | 1 | 0.14157 | 0 | 0
ep_windon_wind_051 | Aggregated Plant -- operating | windon | CHN | 2020 |  |  |  | operating | FALSE | elc_won_CHN_051 | 51 | wind | 3 | 0.197 | 1501.8274 | 38.4487 | 0 | 1 | 0.14157 | 0 | 0
ep_windon_wind_051 | Aggregated Plant -- operating | windon | CHN | 2021 |  |  |  | operating | FALSE | elc_won_CHN_051 | 51 | wind | 1 | 0.1 | 1380 | 35.2 | 0 | 1 | 0.14157 | 0 | 0
ep_windon_wind_051 | Aggregated Plant -- operating | windon | CHN | 2022 |  |  |  | operating | FALSE | elc_won_CHN_051 | 51 | wind | 2 | 0.07 | 1620 | 41.6 | 0 | 1 | 0.14157 | 0 | 0
ep_windon_wind_051 | Aggregated Plant -- operating | windon | CHN | 2023 |  |  |  | operating | FALSE | elc_won_CHN_051 | 51 | wind | 2 | 0.154 | 1454.8052 | 37.1948 | 0 | 1 | 0.14157 | 0 | 0
ep_windon_wind_051 | Aggregated Plant -- operating | windon | CHN | 2024 |  |  |  | operating | FALSE | elc_won_CHN_051 | 51 | wind | 4 | 0.58 | 1380 | 35.2 | 0 | 1 | 0.14157 | 0 | 0
ep_windon_wind_051 | Aggregated Plant -- operating | windon | CHN | 2025 |  |  |  | operating | FALSE | elc_won_CHN_051 | 51 | wind | 7 | 0.686 | 1425.481 | 36.4128 | 0 | 1 | 0.14157 | 0 | 0
ep_windon_wind_052 | Aggregated Plant -- operating | windon | CHN | 2009 |  |  |  | operating | FALSE | elc_won_CHN_052 | 52 | wind | 1 | 0.05 | 1620 | 41.6 | 0 | 1 | 0.21031 | 0 | 0
ep_windon_wind_052 | Aggregated Plant -- operating | windon | CHN | 2010 |  |  |  | operating | FALSE | elc_won_CHN_052 | 52 | wind | 2 | 0.098 | 1620 | 41.6 | 0 | 1 | 0.21031 | 0 | 0
ep_windon_wind_052 | Aggregated Plant -- operating | windon | CHN | 2011 |  |  |  | operating | FALSE | elc_won_CHN_052 | 52 | wind | 1 | 0.05 | 1620 | 41.6 | 0 | 1 | 0.21031 | 0 | 0
ep_windon_wind_052 | Aggregated Plant -- operating | windon | CHN | 2013 |  |  |  | operating | FALSE | elc_won_CHN_052 | 52 | wind | 1 | 0.049 | 1620 | 41.6 | 0 | 1 | 0.21031 | 0 | 0
ep_windon_wind_052 | Aggregated Plant -- operating | windon | CHN | 2019 |  |  |  | operating | FALSE | elc_won_CHN_052 | 52 | wind | 1 | 0.094 | 1380 | 35.2 | 0 | 1 | 0.21031 | 0 | 0
ep_windon_wind_052 | Aggregated Plant -- operating | windon | CHN | 2020 |  |  |  | operating | FALSE | elc_won_CHN_052 | 52 | wind | 4 | 0.1998 | 1620 | 41.6 | 0 | 1 | 0.21031 | 0 | 0
ep_windon_wind_052 | Aggregated Plant -- operating | windon | CHN | 2021 |  |  |  | operating | FALSE | elc_won_CHN_052 | 52 | wind | 2 | 0.1 | 1620 | 41.6 | 0 | 1 | 0.21031 | 0 | 0
ep_windon_wind_052 | Aggregated Plant -- operating | windon | CHN | 2022 |  |  |  | operating | FALSE | elc_won_CHN_052 | 52 | wind | 3 | 0.28 | 1380 | 35.2 | 0 | 1 | 0.21031 | 0 | 0
ep_windon_wind_052 | Aggregated Plant -- operating | windon | CHN | 2023 |  |  |  | operating | FALSE | elc_won_CHN_052 | 52 | wind | 3 | 0.413 | 1380 | 35.2 | 0 | 1 | 0.21031 | 0 | 0
ep_windon_wind_052 | Aggregated Plant -- operating | windon | CHN | 2024 |  |  |  | operating | FALSE | elc_won_CHN_052 | 52 | wind | 4 | 0.428 | 1380 | 35.2 | 0 | 1 | 0.21031 | 0 | 0
ep_windon_wind_052 | Aggregated Plant -- operating | windon | CHN | 2025 |  |  |  | operating | FALSE | elc_won_CHN_052 | 52 | wind | 4 | 0.705 | 1380 | 35.2 | 0 | 1 | 0.21031 | 0 | 0
ep_windon_wind_053 | Aggregated Plant -- operating | windon | CHN | 2012 |  |  |  | operating | FALSE | elc_won_CHN_053 | 53 | wind | 2 | 0.1 | 1620 | 41.6 | 0 | 1 | 0.17949 | 0 | 0
ep_windon_wind_053 | Aggregated Plant -- operating | windon | CHN | 2013 |  |  |  | operating | FALSE | elc_won_CHN_053 | 53 | wind | 1 | 0.05 | 1620 | 41.6 | 0 | 1 | 0.17949 | 0 | 0
ep_windon_wind_053 | Aggregated Plant -- operating | windon | CHN | 2014 |  |  |  | operating | FALSE | elc_won_CHN_053 | 53 | wind | 3 | 0.15 | 1620 | 41.6 | 0 | 1 | 0.17949 | 0 | 0
ep_windon_wind_053 | Aggregated Plant -- operating | windon | CHN | 2015 |  |  |  | operating | FALSE | elc_won_CHN_053 | 53 | wind | 3 | 0.15 | 1620 | 41.6 | 0 | 1 | 0.17949 | 0 | 0
ep_windon_wind_053 | Aggregated Plant -- operating | windon | CHN | 2017 |  |  |  | operating | FALSE | elc_won_CHN_053 | 53 | wind | 3 | 0.144 | 1620 | 41.6 | 0 | 1 | 0.17949 | 0 | 0
ep_windon_wind_053 | Aggregated Plant -- operating | windon | CHN | 2019 |  |  |  | operating | FALSE | elc_won_CHN_053 | 53 | wind | 1 | 0.045 | 1620 | 41.6 | 0 | 1 | 0.17949 | 0 | 0
ep_windon_wind_053 | Aggregated Plant -- operating | windon | CHN | 2020 |  |  |  | operating | FALSE | elc_won_CHN_053 | 53 | wind | 4 | 0.296 | 1457.8378 | 37.2757 | 0 | 1 | 0.17949 | 0 | 0
ep_windon_wind_053 | Aggregated Plant -- operating | windon | CHN | 2021 |  |  |  | operating | FALSE | elc_won_CHN_053 | 53 | wind | 4 | 0.196 | 1497.551 | 38.3347 | 0 | 1 | 0.17949 | 0 | 0
ep_windon_wind_053 | Aggregated Plant -- operating | windon | CHN | 2022 |  |  |  | operating | FALSE | elc_won_CHN_053 | 53 | wind | 3 | 0.248 | 1426.4516 | 36.4387 | 0 | 1 | 0.17949 | 0 | 0
ep_windon_wind_053 | Aggregated Plant -- operating | windon | CHN | 2023 |  |  |  | operating | FALSE | elc_won_CHN_053 | 53 | wind | 2 | 0.07 | 1620 | 41.6 | 0 | 1 | 0.17949 | 0 | 0
ep_windon_wind_053 | Aggregated Plant -- operating | windon | CHN | 2025 |  |  |  | operating | FALSE | elc_won_CHN_053 | 53 | wind | 1 | 0.1 | 1380 | 35.2 | 0 | 1 | 0.17949 | 0 | 0
ep_windon_wind_054 | Aggregated Plant -- operating | windon | CHN | 2008 |  |  |  | operating | FALSE | elc_won_CHN_054 | 54 | wind | 1 | 0.05 | 1620 | 41.6 | 0 | 1 | 0.21327 | 0 | 0
ep_windon_wind_054 | Aggregated Plant -- operating | windon | CHN | 2009 |  |  |  | operating | FALSE | elc_won_CHN_054 | 54 | wind | 1 | 0.05 | 1620 | 41.6 | 0 | 1 | 0.21327 | 0 | 0
ep_windon_wind_054 | Aggregated Plant -- operating | windon | CHN | 2010 |  |  |  | operating | FALSE | elc_won_CHN_054 | 54 | wind | 1 | 0.05 | 1620 | 41.6 | 0 | 1 | 0.21327 | 0 | 0
ep_windon_wind_054 | Aggregated Plant -- operating | windon | CHN | 2011 |  |  |  | operating | FALSE | elc_won_CHN_054 | 54 | wind | 2 | 0.1 | 1620 | 41.6 | 0 | 1 | 0.21327 | 0 | 0
ep_windon_wind_054 | Aggregated Plant -- operating | windon | CHN | 2012 |  |  |  | operating | FALSE | elc_won_CHN_054 | 54 | wind | 2 | 0.098 | 1620 | 41.6 | 0 | 1 | 0.21327 | 0 | 0
ep_windon_wind_054 | Aggregated Plant -- operating | windon | CHN | 2013 |  |  |  | operating | FALSE | elc_won_CHN_054 | 54 | wind | 4 | 0.174 | 1620 | 41.6 | 0 | 1 | 0.21327 | 0 | 0
ep_windon_wind_054 | Aggregated Plant -- operating | windon | CHN | 2014 |  |  |  | operating | FALSE | elc_won_CHN_054 | 54 | wind | 3 | 0.134 | 1620 | 41.6 | 0 | 1 | 0.21327 | 0 | 0
ep_windon_wind_054 | Aggregated Plant -- operating | windon | CHN | 2015 |  |  |  | operating | FALSE | elc_won_CHN_054 | 54 | wind | 5 | 0.35 | 1482.8571 | 37.9429 | 0 | 1 | 0.21327 | 0 | 0
ep_windon_wind_054 | Aggregated Plant -- operating | windon | CHN | 2016 |  |  |  | operating | FALSE | elc_won_CHN_054 | 54 | wind | 2 | 0.15 | 1460 | 37.3333 | 0 | 1 | 0.21327 | 0 | 0
ep_windon_wind_054 | Aggregated Plant -- operating | windon | CHN | 2017 |  |  |  | operating | FALSE | elc_won_CHN_054 | 54 | wind | 3 | 0.198 | 1498.7879 | 38.3677 | 0 | 1 | 0.21327 | 0 | 0
ep_windon_wind_054 | Aggregated Plant -- operating | windon | CHN | 2019 |  |  |  | operating | FALSE | elc_won_CHN_054 | 54 | wind | 4 | 0.24 | 1520 | 38.9333 | 0 | 1 | 0.21327 | 0 | 0
ep_windon_wind_054 | Aggregated Plant -- operating | windon | CHN | 2020 |  |  |  | operating | FALSE | elc_won_CHN_054 | 54 | wind | 5 | 0.266 | 1529.7744 | 39.194 | 0 | 1 | 0.21327 | 0 | 0
ep_windon_wind_054 | Aggregated Plant -- operating | windon | CHN | 2021 |  |  |  | operating | FALSE | elc_won_CHN_054 | 54 | wind | 3 | 0.25 | 1428 | 36.48 | 0 | 1 | 0.21327 | 0 | 0
ep_windon_wind_054 | Aggregated Plant -- operating | windon | CHN | 2022 |  |  |  | operating | FALSE | elc_won_CHN_054 | 54 | wind | 7 | 0.35 | 1620 | 41.6 | 0 | 1 | 0.21327 | 0 | 0
ep_windon_wind_054 | Aggregated Plant -- operating | windon | CHN | 2023 |  |  |  | operating | FALSE | elc_won_CHN_054 | 54 | wind | 6 | 0.2825 | 1488.3186 | 38.0885 | 0 | 1 | 0.21327 | 0 | 0
ep_windon_wind_056 | Aggregated Plant -- operating | windon | CHN | 2007 |  |  |  | operating | FALSE | elc_won_CHN_056 | 56 | wind | 1 | 0.025 | 1620 | 41.6 | 0 | 1 | 0.23595 | 0 | 0
ep_windon_wind_056 | Aggregated Plant -- operating | windon | CHN | 2008 |  |  |  | operating | FALSE | elc_won_CHN_056 | 56 | wind | 4 | 0.194 | 1620 | 41.6 | 0 | 1 | 0.23595 | 0 | 0
ep_windon_wind_056 | Aggregated Plant -- operating | windon | CHN | 2009 |  |  |  | operating | FALSE | elc_won_CHN_056 | 56 | wind | 5 | 0.194 | 1620 | 41.6 | 0 | 1 | 0.23595 | 0 | 0
ep_windon_wind_056 | Aggregated Plant -- operating | windon | CHN | 2010 |  |  |  | operating | FALSE | elc_won_CHN_056 | 56 | wind | 6 | 0.293 | 1620 | 41.6 | 0 | 1 | 0.23595 | 0 | 0
ep_windon_wind_056 | Aggregated Plant -- operating | windon | CHN | 2012 |  |  |  | operating | FALSE | elc_won_CHN_056 | 56 | wind | 2 | 0.1 | 1620 | 41.6 | 0 | 1 | 0.23595 | 0 | 0
ep_windon_wind_056 | Aggregated Plant -- operating | windon | CHN | 2013 |  |  |  | operating | FALSE | elc_won_CHN_056 | 56 | wind | 5 | 0.248 | 1620 | 41.6 | 0 | 1 | 0.23595 | 0 | 0
ep_windon_wind_056 | Aggregated Plant -- operating | windon | CHN | 2014 |  |  |  | operating | FALSE | elc_won_CHN_056 | 56 | wind | 2 | 0.1 | 1620 | 41.6 | 0 | 1 | 0.23595 | 0 | 0
ep_windon_wind_056 | Aggregated Plant -- operating | windon | CHN | 2015 |  |  |  | operating | FALSE | elc_won_CHN_056 | 56 | wind | 4 | 0.243 | 1521.2346 | 38.9663 | 0 | 1 | 0.23595 | 0 | 0
ep_windon_wind_056 | Aggregated Plant -- operating | windon | CHN | 2016 |  |  |  | operating | FALSE | elc_won_CHN_056 | 56 | wind | 1 | 0.05 | 1620 | 41.6 | 0 | 1 | 0.23595 | 0 | 0
ep_windon_wind_056 | Aggregated Plant -- operating | windon | CHN | 2021 |  |  |  | operating | FALSE | elc_won_CHN_056 | 56 | wind | 1 | 0.05 | 1620 | 41.6 | 0 | 1 | 0.23595 | 0 | 0
ep_windon_wind_056 | Aggregated Plant -- operating | windon | CHN | 2022 |  |  |  | operating | FALSE | elc_won_CHN_056 | 56 | wind | 1 | 0.2 | 1380 | 35.2 | 0 | 1 | 0.23595 | 0 | 0
ep_windon_wind_056 | Aggregated Plant -- operating | windon | CHN | 2023 |  |  |  | operating | FALSE | elc_won_CHN_056 | 56 | wind | 1 | 0.15 | 1380 | 35.2 | 0 | 1 | 0.23595 | 0 | 0
ep_windon_wind_056 | Aggregated Plant -- operating | windon | CHN | 2024 |  |  |  | operating | FALSE | elc_won_CHN_056 | 56 | wind | 3 | 0.55 | 1401.8182 | 35.7818 | 0 | 1 | 0.23595 | 0 | 0
ep_windon_wind_056 | Aggregated Plant -- operating | windon | CHN | 2025 |  |  |  | operating | FALSE | elc_won_CHN_056 | 56 | wind | 2 | 0.4 | 1380 | 35.2 | 0 | 1 | 0.23595 | 0 | 0
ep_windon_wind_057 | Aggregated Plant -- operating | windon | CHN | 2006 |  |  |  | operating | FALSE | elc_won_CHN_057 | 57 | wind | 1 | 0.031 | 1620 | 41.6 | 0 | 1 | 0.19311 | 0 | 0
ep_windon_wind_057 | Aggregated Plant -- operating | windon | CHN | 2009 |  |  |  | operating | FALSE | elc_won_CHN_057 | 57 | wind | 1 | 0.05 | 1620 | 41.6 | 0 | 1 | 0.19311 | 0 | 0
ep_windon_wind_057 | Aggregated Plant -- operating | windon | CHN | 2010 |  |  |  | operating | FALSE | elc_won_CHN_057 | 57 | wind | 1 | 0.02 | 1620 | 41.6 | 0 | 1 | 0.19311 | 0 | 0
ep_windon_wind_057 | Aggregated Plant -- operating | windon | CHN | 2011 |  |  |  | operating | FALSE | elc_won_CHN_057 | 57 | wind | 1 | 0.05 | 1620 | 41.6 | 0 | 1 | 0.19311 | 0 | 0
ep_windon_wind_057 | Aggregated Plant -- operating | windon | CHN | 2013 |  |  |  | operating | FALSE | elc_won_CHN_057 | 57 | wind | 1 | 0.05 | 1620 | 41.6 | 0 | 1 | 0.19311 | 0 | 0
ep_windon_wind_057 | Aggregated Plant -- operating | windon | CHN | 2015 |  |  |  | operating | FALSE | elc_won_CHN_057 | 57 | wind | 1 | 0.05 | 1620 | 41.6 | 0 | 1 | 0.19311 | 0 | 0
ep_windon_wind_057 | Aggregated Plant -- operating | windon | CHN | 2022 |  |  |  | operating | FALSE | elc_won_CHN_057 | 57 | wind | 1 | 0.045 | 1620 | 41.6 | 0 | 1 | 0.19311 | 0 | 0
ep_windon_wind_057 | Aggregated Plant -- operating | windon | CHN | 2023 |  |  |  | operating | FALSE | elc_won_CHN_057 | 57 | wind | 1 | 0.012 | 1620 | 41.6 | 0 | 1 | 0.19311 | 0 | 0
ep_windon_wind_057 | Aggregated Plant -- operating | windon | CHN | 2025 |  |  |  | operating | FALSE | elc_won_CHN_057 | 57 | wind | 1 | 0.2 | 1380 | 35.2 | 0 | 1 | 0.19311 | 0 | 0
ep_windon_wind_058 | Aggregated Plant -- operating | windon | CHN | 2007 |  |  |  | operating | FALSE | elc_won_CHN_058 | 58 | wind | 1 | 0.06 | 1380 | 35.2 | 0 | 1 | 0.24783 | 0 | 0
ep_windon_wind_058 | Aggregated Plant -- operating | windon | CHN | 2009 |  |  |  | operating | FALSE | elc_won_CHN_058 | 58 | wind | 2 | 0.082 | 1620 | 41.6 | 0 | 1 | 0.24783 | 0 | 0
ep_windon_wind_058 | Aggregated Plant -- operating | windon | CHN | 2010 |  |  |  | operating | FALSE | elc_won_CHN_058 | 58 | wind | 7 | 0.309 | 1620 | 41.6 | 0 | 1 | 0.24783 | 0 | 0
ep_windon_wind_058 | Aggregated Plant -- operating | windon | CHN | 2011 |  |  |  | operating | FALSE | elc_won_CHN_058 | 58 | wind | 7 | 0.33 | 1620 | 41.6 | 0 | 1 | 0.24783 | 0 | 0
ep_windon_wind_058 | Aggregated Plant -- operating | windon | CHN | 2012 |  |  |  | operating | FALSE | elc_won_CHN_058 | 58 | wind | 5 | 0.25 | 1620 | 41.6 | 0 | 1 | 0.24783 | 0 | 0
ep_windon_wind_058 | Aggregated Plant -- operating | windon | CHN | 2013 |  |  |  | operating | FALSE | elc_won_CHN_058 | 58 | wind | 4 | 0.2 | 1620 | 41.6 | 0 | 1 | 0.24783 | 0 | 0
ep_windon_wind_058 | Aggregated Plant -- operating | windon | CHN | 2014 |  |  |  | operating | FALSE | elc_won_CHN_058 | 58 | wind | 1 | 0.05 | 1620 | 41.6 | 0 | 1 | 0.24783 | 0 | 0
ep_windon_wind_058 | Aggregated Plant -- operating | windon | CHN | 2015 |  |  |  | operating | FALSE | elc_won_CHN_058 | 58 | wind | 1 | 0.3 | 1380 | 35.2 | 0 | 1 | 0.24783 | 0 | 0
ep_windon_wind_058 | Aggregated Plant -- operating | windon | CHN | 2016 |  |  |  | operating | FALSE | elc_won_CHN_058 | 58 | wind | 3 | 0.15 | 1620 | 41.6 | 0 | 1 | 0.24783 | 0 | 0
ep_windon_wind_058 | Aggregated Plant -- operating | windon | CHN | 2021 |  |  |  | operating | FALSE | elc_won_CHN_058 | 58 | wind | 1 | 0.15 | 1380 | 35.2 | 0 | 1 | 0.24783 | 0 | 0
ep_windon_wind_058 | Aggregated Plant -- operating | windon | CHN | 2022 |  |  |  | operating | FALSE | elc_won_CHN_058 | 58 | wind | 2 | 0.1 | 1620 | 41.6 | 0 | 1 | 0.24783 | 0 | 0
ep_windon_wind_058 | Aggregated Plant -- operating | windon | CHN | 2023 |  |  |  | operating | FALSE | elc_won_CHN_058 | 58 | wind | 1 | 0.15 | 1380 | 35.2 | 0 | 1 | 0.24783 | 0 | 0
ep_windon_wind_058 | Aggregated Plant -- operating | windon | CHN | 2024 |  |  |  | operating | FALSE | elc_won_CHN_058 | 58 | wind | 1 | 0.1 | 1380 | 35.2 | 0 | 1 | 0.24783 | 0 | 0
ep_windon_wind_058 | Aggregated Plant -- operating | windon | CHN | 2025 |  |  |  | operating | FALSE | elc_won_CHN_058 | 58 | wind | 3 | 0.6 | 1380 | 35.2 | 0 | 1 | 0.24783 | 0 | 0
ep_windon_wind_059 | Aggregated Plant -- operating | windon | CHN | 2005 |  |  |  | operating | FALSE | elc_won_CHN_059 | 59 | wind | 1 | 0.016 | 1620 | 41.6 | 0 | 1 | 0.21214 | 0 | 0
ep_windon_wind_059 | Aggregated Plant -- operating | windon | CHN | 2009 |  |  |  | operating | FALSE | elc_won_CHN_059 | 59 | wind | 2 | 0.06 | 1620 | 41.6 | 0 | 1 | 0.21214 | 0 | 0
ep_windon_wind_059 | Aggregated Plant -- operating | windon | CHN | 2010 |  |  |  | operating | FALSE | elc_won_CHN_059 | 59 | wind | 4 | 0.175 | 1620 | 41.6 | 0 | 1 | 0.21214 | 0 | 0
ep_windon_wind_059 | Aggregated Plant -- operating | windon | CHN | 2011 |  |  |  | operating | FALSE | elc_won_CHN_059 | 59 | wind | 2 | 0.07 | 1620 | 41.6 | 0 | 1 | 0.21214 | 0 | 0
ep_windon_wind_059 | Aggregated Plant -- operating | windon | CHN | 2012 |  |  |  | operating | FALSE | elc_won_CHN_059 | 59 | wind | 1 | 0.05 | 1620 | 41.6 | 0 | 1 | 0.21214 | 0 | 0
ep_windon_wind_059 | Aggregated Plant -- operating | windon | CHN | 2013 |  |  |  | operating | FALSE | elc_won_CHN_059 | 59 | wind | 1 | 0.05 | 1620 | 41.6 | 0 | 1 | 0.21214 | 0 | 0
ep_windon_wind_059 | Aggregated Plant -- operating | windon | CHN | 2014 |  |  |  | operating | FALSE | elc_won_CHN_059 | 59 | wind | 1 | 0.05 | 1620 | 41.6 | 0 | 1 | 0.21214 | 0 | 0
ep_windon_wind_059 | Aggregated Plant -- operating | windon | CHN | 2020 |  |  |  | operating | FALSE | elc_won_CHN_059 | 59 | wind | 3 | 0.197 | 1499.3909 | 38.3838 | 0 | 1 | 0.21214 | 0 | 0
ep_windon_wind_059 | Aggregated Plant -- operating | windon | CHN | 2021 |  |  |  | operating | FALSE | elc_won_CHN_059 | 59 | wind | 3 | 0.505 | 1380 | 35.2 | 0 | 1 | 0.21214 | 0 | 0
ep_windon_wind_060 | Aggregated Plant -- operating | windon | CHN | 2007 |  |  |  | operating | FALSE | elc_won_CHN_060 | 60 | wind | 2 | 0.059 | 1620 | 41.6 | 0 | 1 | 0.16176 | 0 | 0
ep_windon_wind_060 | Aggregated Plant -- operating | windon | CHN | 2008 |  |  |  | operating | FALSE | elc_won_CHN_060 | 60 | wind | 2 | 0.098 | 1620 | 41.6 | 0 | 1 | 0.16176 | 0 | 0
ep_windon_wind_060 | Aggregated Plant -- operating | windon | CHN | 2010 |  |  |  | operating | FALSE | elc_won_CHN_060 | 60 | wind | 1 | 0.048 | 1620 | 41.6 | 0 | 1 | 0.16176 | 0 | 0
ep_windon_wind_060 | Aggregated Plant -- operating | windon | CHN | 2013 |  |  |  | operating | FALSE | elc_won_CHN_060 | 60 | wind | 1 | 0.038 | 1620 | 41.6 | 0 | 1 | 0.16176 | 0 | 0
ep_windon_wind_061 | Aggregated Plant -- operating | windon | CHN | 2011 |  |  |  | operating | FALSE | elc_won_CHN_061 | 61 | wind | 1 | 0.022 | 1620 | 41.6 | 0 | 1 | 0.17617 | 0 | 0
ep_windon_wind_061 | Aggregated Plant -- operating | windon | CHN | 2012 |  |  |  | operating | FALSE | elc_won_CHN_061 | 61 | wind | 1 | 0.048 | 1620 | 41.6 | 0 | 1 | 0.17617 | 0 | 0
ep_windon_wind_061 | Aggregated Plant -- operating | windon | CHN | 2014 |  |  |  | operating | FALSE | elc_won_CHN_061 | 61 | wind | 1 | 0.05 | 1620 | 41.6 | 0 | 1 | 0.17617 | 0 | 0
ep_windon_wind_061 | Aggregated Plant -- operating | windon | CHN | 2015 |  |  |  | operating | FALSE | elc_won_CHN_061 | 61 | wind | 7 | 0.33 | 1620 | 41.6 | 0 | 1 | 0.17617 | 0 | 0
ep_windon_wind_061 | Aggregated Plant -- operating | windon | CHN | 2016 |  |  |  | operating | FALSE | elc_won_CHN_061 | 61 | wind | 2 | 0.148 | 1457.8378 | 37.2757 | 0 | 1 | 0.17617 | 0 | 0
ep_windon_wind_061 | Aggregated Plant -- operating | windon | CHN | 2017 |  |  |  | operating | FALSE | elc_won_CHN_061 | 61 | wind | 2 | 0.068 | 1620 | 41.6 | 0 | 1 | 0.17617 | 0 | 0
ep_windon_wind_061 | Aggregated Plant -- operating | windon | CHN | 2018 |  |  |  | operating | FALSE | elc_won_CHN_061 | 61 | wind | 8 | 0.514 | 1503.2685 | 38.4872 | 0 | 1 | 0.17617 | 0 | 0
ep_windon_wind_061 | Aggregated Plant -- operating | windon | CHN | 2019 |  |  |  | operating | FALSE | elc_won_CHN_061 | 61 | wind | 3 | 0.14 | 1496.5714 | 38.3086 | 0 | 1 | 0.17617 | 0 | 0
ep_windon_wind_061 | Aggregated Plant -- operating | windon | CHN | 2020 |  |  |  | operating | FALSE | elc_won_CHN_061 | 61 | wind | 4 | 0.29 | 1421.3793 | 36.3034 | 0 | 1 | 0.17617 | 0 | 0
ep_windon_wind_061 | Aggregated Plant -- operating | windon | CHN | 2021 |  |  |  | operating | FALSE | elc_won_CHN_061 | 61 | wind | 19 | 1.135 | 1463.3128 | 37.4217 | 0 | 1 | 0.17617 | 0 | 0
ep_windon_wind_061 | Aggregated Plant -- operating | windon | CHN | 2022 |  |  |  | operating | FALSE | elc_won_CHN_061 | 61 | wind | 4 | 0.3914 | 1386.1318 | 35.3635 | 0 | 1 | 0.17617 | 0 | 0
ep_windon_wind_061 | Aggregated Plant -- operating | windon | CHN | 2023 |  |  |  | operating | FALSE | elc_won_CHN_061 | 61 | wind | 4 | 0.43 | 1396.7442 | 35.6465 | 0 | 1 | 0.17617 | 0 | 0
ep_windon_wind_061 | Aggregated Plant -- operating | windon | CHN | 2024 |  |  |  | operating | FALSE | elc_won_CHN_061 | 61 | wind | 5 | 0.579 | 1400.7254 | 35.7527 | 0 | 1 | 0.17617 | 0 | 0
ep_windon_wind_061 | Aggregated Plant -- operating | windon | CHN | 2025 |  |  |  | operating | FALSE | elc_won_CHN_061 | 61 | wind | 4 | 0.6 | 1400 | 35.7333 | 0 | 1 | 0.17617 | 0 | 0
ep_windon_wind_062 | Aggregated Plant -- operating | windon | CHN | 2009 |  |  |  | operating | FALSE | elc_won_CHN_062 | 62 | wind | 1 | 0.023 | 1620 | 41.6 | 0 | 1 | 0.14022 | 0 | 0
ep_windon_wind_062 | Aggregated Plant -- operating | windon | CHN | 2011 |  |  |  | operating | FALSE | elc_won_CHN_062 | 62 | wind | 1 | 0.049 | 1620 | 41.6 | 0 | 1 | 0.14022 | 0 | 0
ep_windon_wind_062 | Aggregated Plant -- operating | windon | CHN | 2012 |  |  |  | operating | FALSE | elc_won_CHN_062 | 62 | wind | 2 | 0.076 | 1620 | 41.6 | 0 | 1 | 0.14022 | 0 | 0
ep_windon_wind_062 | Aggregated Plant -- operating | windon | CHN | 2013 |  |  |  | operating | FALSE | elc_won_CHN_062 | 62 | wind | 1 | 0.05 | 1620 | 41.6 | 0 | 1 | 0.14022 | 0 | 0
ep_windon_wind_062 | Aggregated Plant -- operating | windon | CHN | 2014 |  |  |  | operating | FALSE | elc_won_CHN_062 | 62 | wind | 3 | 0.132 | 1620 | 41.6 | 0 | 1 | 0.14022 | 0 | 0
ep_windon_wind_062 | Aggregated Plant -- operating | windon | CHN | 2015 |  |  |  | operating | FALSE | elc_won_CHN_062 | 62 | wind | 12 | 0.5653 | 1577.5447 | 40.4679 | 0 | 1 | 0.14022 | 0 | 0
ep_windon_wind_062 | Aggregated Plant -- operating | windon | CHN | 2016 |  |  |  | operating | FALSE | elc_won_CHN_062 | 62 | wind | 2 | 0.082 | 1620 | 41.6 | 0 | 1 | 0.14022 | 0 | 0
ep_windon_wind_062 | Aggregated Plant -- operating | windon | CHN | 2017 |  |  |  | operating | FALSE | elc_won_CHN_062 | 62 | wind | 2 | 0.078 | 1620 | 41.6 | 0 | 1 | 0.14022 | 0 | 0
ep_windon_wind_062 | Aggregated Plant -- operating | windon | CHN | 2018 |  |  |  | operating | FALSE | elc_won_CHN_062 | 62 | wind | 1 | 0.05 | 1620 | 41.6 | 0 | 1 | 0.14022 | 0 | 0
ep_windon_wind_062 | Aggregated Plant -- operating | windon | CHN | 2019 |  |  |  | operating | FALSE | elc_won_CHN_062 | 62 | wind | 9 | 0.435 | 1525.1034 | 39.0694 | 0 | 1 | 0.14022 | 0 | 0
ep_windon_wind_062 | Aggregated Plant -- operating | windon | CHN | 2020 |  |  |  | operating | FALSE | elc_won_CHN_062 | 62 | wind | 16 | 0.756 | 1562.8571 | 40.0762 | 0 | 1 | 0.14022 | 0 | 0
ep_windon_wind_062 | Aggregated Plant -- operating | windon | CHN | 2021 |  |  |  | operating | FALSE | elc_won_CHN_062 | 62 | wind | 14 | 0.533 | 1585.7786 | 40.6874 | 0 | 1 | 0.14022 | 0 | 0
ep_windon_wind_062 | Aggregated Plant -- operating | windon | CHN | 2022 |  |  |  | operating | FALSE | elc_won_CHN_062 | 62 | wind | 10 | 0.302 | 1540.5298 | 39.4808 | 0 | 1 | 0.14022 | 0 | 0
ep_windon_wind_062 | Aggregated Plant -- operating | windon | CHN | 2023 |  |  |  | operating | FALSE | elc_won_CHN_062 | 62 | wind | 6 | 0.2418 | 1520.7444 | 38.9532 | 0 | 1 | 0.14022 | 0 | 0
ep_windon_wind_062 | Aggregated Plant -- operating | windon | CHN | 2024 |  |  |  | operating | FALSE | elc_won_CHN_062 | 62 | wind | 11 | 0.891 | 1431.4478 | 36.5719 | 0 | 1 | 0.14022 | 0 | 0
ep_windon_wind_062 | Aggregated Plant -- operating | windon | CHN | 2025 |  |  |  | operating | FALSE | elc_won_CHN_062 | 62 | wind | 1 | 0.1 | 1380 | 35.2 | 0 | 1 | 0.14022 | 0 | 0
ep_windon_wind_063 | Aggregated Plant -- operating | windon | CHN | 2015 |  |  |  | operating | FALSE | elc_won_CHN_063 | 63 | wind | 6 | 0.179 | 1620 | 41.6 | 0 | 1 | 0.1922 | 0 | 0
ep_windon_wind_063 | Aggregated Plant -- operating | windon | CHN | 2016 |  |  |  | operating | FALSE | elc_won_CHN_063 | 63 | wind | 1 | 0.048 | 1620 | 41.6 | 0 | 1 | 0.1922 | 0 | 0
ep_windon_wind_063 | Aggregated Plant -- operating | windon | CHN | 2017 |  |  |  | operating | FALSE | elc_won_CHN_063 | 63 | wind | 7 | 0.382 | 1557.1728 | 39.9246 | 0 | 1 | 0.1922 | 0 | 0
ep_windon_wind_063 | Aggregated Plant -- operating | windon | CHN | 2018 |  |  |  | operating | FALSE | elc_won_CHN_063 | 63 | wind | 13 | 0.775 | 1441.3161 | 36.8351 | 0 | 1 | 0.1922 | 0 | 0
ep_windon_wind_063 | Aggregated Plant -- operating | windon | CHN | 2019 |  |  |  | operating | FALSE | elc_won_CHN_063 | 63 | wind | 21 | 1.11 | 1523.5676 | 39.0285 | 0 | 1 | 0.1922 | 0 | 0
ep_windon_wind_063 | Aggregated Plant -- operating | windon | CHN | 2020 |  |  |  | operating | FALSE | elc_won_CHN_063 | 63 | wind | 69 | 4.352 | 1481.5809 | 37.9088 | 0 | 1 | 0.1922 | 0 | 0
ep_windon_wind_063 | Aggregated Plant -- operating | windon | CHN | 2021 |  |  |  | operating | FALSE | elc_won_CHN_063 | 63 | wind | 29 | 1.5165 | 1486.3501 | 38.036 | 0 | 1 | 0.1922 | 0 | 0
ep_windon_wind_063 | Aggregated Plant -- operating | windon | CHN | 2022 |  |  |  | operating | FALSE | elc_won_CHN_063 | 63 | wind | 15 | 0.7158 | 1462.7494 | 37.4066 | 0 | 1 | 0.1922 | 0 | 0
ep_windon_wind_063 | Aggregated Plant -- operating | windon | CHN | 2023 |  |  |  | operating | FALSE | elc_won_CHN_063 | 63 | wind | 12 | 0.511 | 1535.4599 | 39.3456 | 0 | 1 | 0.1922 | 0 | 0
ep_windon_wind_063 | Aggregated Plant -- operating | windon | CHN | 2024 |  |  |  | operating | FALSE | elc_won_CHN_063 | 63 | wind | 7 | 0.64 | 1395 | 35.6 | 0 | 1 | 0.1922 | 0 | 0
ep_windon_wind_063 | Aggregated Plant -- operating | windon | CHN | 2025 |  |  |  | operating | FALSE | elc_won_CHN_063 | 63 | wind | 4 | 0.6 | 1380 | 35.2 | 0 | 1 | 0.1922 | 0 | 0
ep_windon_wind_064 | Aggregated Plant -- operating | windon | CHN | 2012 |  |  |  | operating | FALSE | elc_won_CHN_064 | 64 | wind | 2 | 0.07 | 1620 | 41.6 | 0 | 1 | 0.17658 | 0 | 0
ep_windon_wind_064 | Aggregated Plant -- operating | windon | CHN | 2013 |  |  |  | operating | FALSE | elc_won_CHN_064 | 64 | wind | 3 | 0.15 | 1620 | 41.6 | 0 | 1 | 0.17658 | 0 | 0
ep_windon_wind_064 | Aggregated Plant -- operating | windon | CHN | 2014 |  |  |  | operating | FALSE | elc_won_CHN_064 | 64 | wind | 2 | 0.078 | 1620 | 41.6 | 0 | 1 | 0.17658 | 0 | 0
ep_windon_wind_064 | Aggregated Plant -- operating | windon | CHN | 2015 |  |  |  | operating | FALSE | elc_won_CHN_064 | 64 | wind | 4 | 0.219 | 1511.5068 | 38.7068 | 0 | 1 | 0.17658 | 0 | 0
ep_windon_wind_064 | Aggregated Plant -- operating | windon | CHN | 2017 |  |  |  | operating | FALSE | elc_won_CHN_064 | 64 | wind | 3 | 0.17 | 1518.3529 | 38.8894 | 0 | 1 | 0.17658 | 0 | 0
ep_windon_wind_064 | Aggregated Plant -- operating | windon | CHN | 2018 |  |  |  | operating | FALSE | elc_won_CHN_064 | 64 | wind | 1 | 0.034 | 1620 | 41.6 | 0 | 1 | 0.17658 | 0 | 0
ep_windon_wind_064 | Aggregated Plant -- operating | windon | CHN | 2019 |  |  |  | operating | FALSE | elc_won_CHN_064 | 64 | wind | 5 | 0.101 | 1620 | 41.6 | 0 | 1 | 0.17658 | 0 | 0
ep_windon_wind_064 | Aggregated Plant -- operating | windon | CHN | 2020 |  |  |  | operating | FALSE | elc_won_CHN_064 | 64 | wind | 15 | 0.69 | 1599.1304 | 41.0435 | 0 | 1 | 0.17658 | 0 | 0
ep_windon_wind_064 | Aggregated Plant -- operating | windon | CHN | 2021 |  |  |  | operating | FALSE | elc_won_CHN_064 | 64 | wind | 17 | 0.6652 | 1511.7619 | 38.7137 | 0 | 1 | 0.17658 | 0 | 0
ep_windon_wind_064 | Aggregated Plant -- operating | windon | CHN | 2022 |  |  |  | operating | FALSE | elc_won_CHN_064 | 64 | wind | 10 | 0.364 | 1520.4396 | 38.9451 | 0 | 1 | 0.17658 | 0 | 0
ep_windon_wind_064 | Aggregated Plant -- operating | windon | CHN | 2023 |  |  |  | operating | FALSE | elc_won_CHN_064 | 64 | wind | 5 | 0.536 | 1396.1194 | 35.6299 | 0 | 1 | 0.17658 | 0 | 0
ep_windon_wind_064 | Aggregated Plant -- operating | windon | CHN | 2024 |  |  |  | operating | FALSE | elc_won_CHN_064 | 64 | wind | 4 | 0.7 | 1397.1429 | 35.6571 | 0 | 1 | 0.17658 | 0 | 0
ep_windon_wind_064 | Aggregated Plant -- operating | windon | CHN | 2025 |  |  |  | operating | FALSE | elc_won_CHN_064 | 64 | wind | 5 | 0.4632 | 1386.8394 | 35.3824 | 0 | 1 | 0.17658 | 0 | 0
ep_windon_wind_065 | Aggregated Plant -- operating | windon | CHN | 2008 |  |  |  | operating | FALSE | elc_won_CHN_065 | 65 | wind | 1 | 0.03 | 1620 | 41.6 | 0 | 1 | 0.12938 | 0 | 0
ep_windon_wind_065 | Aggregated Plant -- operating | windon | CHN | 2013 |  |  |  | operating | FALSE | elc_won_CHN_065 | 65 | wind | 1 | 0.048 | 1620 | 41.6 | 0 | 1 | 0.12938 | 0 | 0
ep_windon_wind_065 | Aggregated Plant -- operating | windon | CHN | 2017 |  |  |  | operating | FALSE | elc_won_CHN_065 | 65 | wind | 2 | 0.072 | 1620 | 41.6 | 0 | 1 | 0.12938 | 0 | 0
ep_windon_wind_065 | Aggregated Plant -- operating | windon | CHN | 2018 |  |  |  | operating | FALSE | elc_won_CHN_065 | 65 | wind | 1 | 0.02 | 1620 | 41.6 | 0 | 1 | 0.12938 | 0 | 0
ep_windon_wind_065 | Aggregated Plant -- operating | windon | CHN | 2019 |  |  |  | operating | FALSE | elc_won_CHN_065 | 65 | wind | 1 | 0.048 | 1620 | 41.6 | 0 | 1 | 0.12938 | 0 | 0
ep_windon_wind_065 | Aggregated Plant -- operating | windon | CHN | 2020 |  |  |  | operating | FALSE | elc_won_CHN_065 | 65 | wind | 2 | 0.1 | 1620 | 41.6 | 0 | 1 | 0.12938 | 0 | 0
ep_windon_wind_065 | Aggregated Plant -- operating | windon | CHN | 2022 |  |  |  | operating | FALSE | elc_won_CHN_065 | 65 | wind | 2 | 0.08 | 1620 | 41.6 | 0 | 1 | 0.12938 | 0 | 0
ep_windon_wind_065 | Aggregated Plant -- operating | windon | CHN | 2024 |  |  |  | operating | FALSE | elc_won_CHN_065 | 65 | wind | 2 | 0.15 | 1460 | 37.3333 | 0 | 1 | 0.12938 | 0 | 0
ep_windon_wind_066 | Aggregated Plant -- operating | windon | CHN | 2013 |  |  |  | operating | FALSE | elc_won_CHN_066 | 66 | wind | 3 | 0.144 | 1620 | 41.6 | 0 | 1 | 0.1028 | 0 | 0
ep_windon_wind_066 | Aggregated Plant -- operating | windon | CHN | 2014 |  |  |  | operating | FALSE | elc_won_CHN_066 | 66 | wind | 1 | 0.014 | 1620 | 41.6 | 0 | 1 | 0.1028 | 0 | 0
ep_windon_wind_066 | Aggregated Plant -- operating | windon | CHN | 2015 |  |  |  | operating | FALSE | elc_won_CHN_066 | 66 | wind | 5 | 0.255 | 1540.9412 | 39.4918 | 0 | 1 | 0.1028 | 0 | 0
ep_windon_wind_066 | Aggregated Plant -- operating | windon | CHN | 2016 |  |  |  | operating | FALSE | elc_won_CHN_066 | 66 | wind | 1 | 0.048 | 1620 | 41.6 | 0 | 1 | 0.1028 | 0 | 0
ep_windon_wind_066 | Aggregated Plant -- operating | windon | CHN | 2017 |  |  |  | operating | FALSE | elc_won_CHN_066 | 66 | wind | 3 | 0.214 | 1433.8318 | 36.6355 | 0 | 1 | 0.1028 | 0 | 0
ep_windon_wind_066 | Aggregated Plant -- operating | windon | CHN | 2018 |  |  |  | operating | FALSE | elc_won_CHN_066 | 66 | wind | 6 | 0.45 | 1415.2 | 36.1387 | 0 | 1 | 0.1028 | 0 | 0
ep_windon_wind_066 | Aggregated Plant -- operating | windon | CHN | 2019 |  |  |  | operating | FALSE | elc_won_CHN_066 | 66 | wind | 10 | 0.532 | 1478.3459 | 37.8226 | 0 | 1 | 0.1028 | 0 | 0
ep_windon_wind_066 | Aggregated Plant -- operating | windon | CHN | 2020 |  |  |  | operating | FALSE | elc_won_CHN_066 | 66 | wind | 25 | 1.628 | 1465.5037 | 37.4801 | 0 | 1 | 0.10202 | 0 | 0
ep_windon_wind_066 | Aggregated Plant -- operating | windon | CHN | 2021 |  |  |  | operating | FALSE | elc_won_CHN_066 | 66 | wind | 6 | 0.264 | 1620 | 41.6 | 0 | 1 | 0.1028 | 0 | 0
ep_windon_wind_066 | Aggregated Plant -- operating | windon | CHN | 2022 |  |  |  | operating | FALSE | elc_won_CHN_066 | 66 | wind | 1 | 0.03 | 1620 | 41.6 | 0 | 1 | 0.1028 | 0 | 0
ep_windon_wind_066 | Aggregated Plant -- operating | windon | CHN | 2024 |  |  |  | operating | FALSE | elc_won_CHN_066 | 66 | wind | 2 | 0.15 | 1460 | 37.3333 | 0 | 1 | 0.1028 | 0 | 0
ep_windon_wind_066 | Aggregated Plant -- operating | windon | CHN | 2025 |  |  |  | operating | FALSE | elc_won_CHN_066 | 66 | wind | 1 | 0.1 | 1380 | 35.2 | 0 | 1 | 0.1028 | 0 | 0
ep_windon_wind_067 | Aggregated Plant -- operating | windon | CHN | 2013 |  |  |  | operating | FALSE | elc_won_CHN_067 | 67 | wind | 1 | 0.03 | 1620 | 41.6 | 0 | 1 | 0.096706 | 0 | 0
ep_windon_wind_067 | Aggregated Plant -- operating | windon | CHN | 2015 |  |  |  | operating | FALSE | elc_won_CHN_067 | 67 | wind | 1 | 0.05 | 1620 | 41.6 | 0 | 1 | 0.096706 | 0 | 0
ep_windon_wind_067 | Aggregated Plant -- operating | windon | CHN | 2016 |  |  |  | operating | FALSE | elc_won_CHN_067 | 67 | wind | 1 | 0.036 | 1620 | 41.6 | 0 | 1 | 0.096706 | 0 | 0
ep_windon_wind_067 | Aggregated Plant -- operating | windon | CHN | 2017 |  |  |  | operating | FALSE | elc_won_CHN_067 | 67 | wind | 4 | 0.235 | 1516.8511 | 38.8494 | 0 | 1 | 0.096706 | 0 | 0
ep_windon_wind_067 | Aggregated Plant -- operating | windon | CHN | 2018 |  |  |  | operating | FALSE | elc_won_CHN_067 | 67 | wind | 1 | 0.06 | 1380 | 35.2 | 0 | 1 | 0.096706 | 0 | 0
ep_windon_wind_067 | Aggregated Plant -- operating | windon | CHN | 2019 |  |  |  | operating | FALSE | elc_won_CHN_067 | 67 | wind | 1 | 0.1 | 1380 | 35.2 | 0 | 1 | 0.096706 | 0 | 0
ep_windon_wind_067 | Aggregated Plant -- operating | windon | CHN | 2020 |  |  |  | operating | FALSE | elc_won_CHN_067 | 67 | wind | 3 | 0.194 | 1493.8144 | 38.2351 | 0 | 1 | 0.096706 | 0 | 0
ep_windon_wind_067 | Aggregated Plant -- operating | windon | CHN | 2021 |  |  |  | operating | FALSE | elc_won_CHN_067 | 67 | wind | 5 | 0.3061 | 1423.9856 | 36.373 | 0 | 1 | 0.096706 | 0 | 0
ep_windon_wind_067 | Aggregated Plant -- operating | windon | CHN | 2022 |  |  |  | operating | FALSE | elc_won_CHN_067 | 67 | wind | 1 | 0.07 | 1380 | 35.2 | 0 | 1 | 0.096706 | 0 | 0
ep_windon_wind_067 | Aggregated Plant -- operating | windon | CHN | 2023 |  |  |  | operating | FALSE | elc_won_CHN_067 | 67 | wind | 3 | 0.307 | 1380 | 35.2 | 0 | 1 | 0.096706 | 0 | 0
ep_windon_wind_067 | Aggregated Plant -- operating | windon | CHN | 2024 |  |  |  | operating | FALSE | elc_won_CHN_067 | 67 | wind | 4 | 0.26 | 1435.3846 | 36.6769 | 0 | 1 | 0.096706 | 0 | 0
ep_windon_wind_067 | Aggregated Plant -- operating | windon | CHN | 2025 |  |  |  | operating | FALSE | elc_won_CHN_067 | 67 | wind | 1 | 0.1 | 1380 | 35.2 | 0 | 1 | 0.096706 | 0 | 0
ep_windon_wind_068 | Aggregated Plant -- operating | windon | CHN | 2008 |  |  |  | operating | FALSE | elc_won_CHN_068 | 68 | wind | 2 | 0.099 | 1620 | 41.6 | 0 | 1 | 0.37477 | 0 | 0
ep_windon_wind_068 | Aggregated Plant -- operating | windon | CHN | 2009 |  |  |  | operating | FALSE | elc_won_CHN_068 | 68 | wind | 8 | 0.512 | 1525.7812 | 39.0875 | 0 | 1 | 0.37477 | 0 | 0
ep_windon_wind_068 | Aggregated Plant -- operating | windon | CHN | 2010 |  |  |  | operating | FALSE | elc_won_CHN_068 | 68 | wind | 6 | 0.55 | 1489.0909 | 38.1091 | 0 | 1 | 0.37477 | 0 | 0
ep_windon_wind_068 | Aggregated Plant -- operating | windon | CHN | 2011 |  |  |  | operating | FALSE | elc_won_CHN_068 | 68 | wind | 10 | 0.499 | 1620 | 41.6 | 0 | 1 | 0.37477 | 0 | 0
ep_windon_wind_068 | Aggregated Plant -- operating | windon | CHN | 2012 |  |  |  | operating | FALSE | elc_won_CHN_068 | 68 | wind | 9 | 0.599 | 1539.8664 | 39.4631 | 0 | 1 | 0.37477 | 0 | 0
ep_windon_wind_068 | Aggregated Plant -- operating | windon | CHN | 2013 |  |  |  | operating | FALSE | elc_won_CHN_068 | 68 | wind | 2 | 0.1 | 1620 | 41.6 | 0 | 1 | 0.37477 | 0 | 0
ep_windon_wind_068 | Aggregated Plant -- operating | windon | CHN | 2014 |  |  |  | operating | FALSE | elc_won_CHN_068 | 68 | wind | 2 | 0.251 | 1427.8088 | 36.4749 | 0 | 1 | 0.37477 | 0 | 0
ep_windon_wind_068 | Aggregated Plant -- operating | windon | CHN | 2015 |  |  |  | operating | FALSE | elc_won_CHN_068 | 68 | wind | 12 | 0.949 | 1455.3635 | 37.2097 | 0 | 1 | 0.37477 | 0 | 0
ep_windon_wind_068 | Aggregated Plant -- operating | windon | CHN | 2016 |  |  |  | operating | FALSE | elc_won_CHN_068 | 68 | wind | 10 | 1.253 | 1427.502 | 36.4667 | 0 | 1 | 0.37477 | 0 | 0
ep_windon_wind_068 | Aggregated Plant -- operating | windon | CHN | 2017 |  |  |  | operating | FALSE | elc_won_CHN_068 | 68 | wind | 2 | 0.2 | 1380 | 35.2 | 0 | 1 | 0.37477 | 0 | 0
ep_windon_wind_068 | Aggregated Plant -- operating | windon | CHN | 2018 |  |  |  | operating | FALSE | elc_won_CHN_068 | 68 | wind | 2 | 0.1 | 1620 | 41.6 | 0 | 1 | 0.37477 | 0 | 0
ep_windon_wind_068 | Aggregated Plant -- operating | windon | CHN | 2019 |  |  |  | operating | FALSE | elc_won_CHN_068 | 68 | wind | 1 | 0.01 | 1620 | 41.6 | 0 | 1 | 0.37477 | 0 | 0
ep_windon_wind_068 | Aggregated Plant -- operating | windon | CHN | 2020 |  |  |  | operating | FALSE | elc_won_CHN_068 | 68 | wind | 1 | 0.05 | 1620 | 41.6 | 0 | 1 | 0.37477 | 0 | 0
ep_windon_wind_068 | Aggregated Plant -- operating | windon | CHN | 2021 |  |  |  | operating | FALSE | elc_won_CHN_068 | 68 | wind | 1 | 0.05 | 1620 | 41.6 | 0 | 1 | 0.37477 | 0 | 0
ep_windon_wind_068 | Aggregated Plant -- operating | windon | CHN | 2023 |  |  |  | operating | FALSE | elc_won_CHN_068 | 68 | wind | 1 | 0.05 | 1620 | 41.6 | 0 | 1 | 0.37477 | 0 | 0
ep_windon_wind_068 | Aggregated Plant -- operating | windon | CHN | 2024 |  |  |  | operating | FALSE | elc_won_CHN_068 | 68 | wind | 12 | 1.134 | 1392.4868 | 35.533 | 0 | 1 | 0.37477 | 0 | 0
ep_windon_wind_068 | Aggregated Plant -- operating | windon | CHN | 2025 |  |  |  | operating | FALSE | elc_won_CHN_068 | 68 | wind | 5 | 0.476 | 1400.6723 | 35.7513 | 0 | 1 | 0.37477 | 0 | 0
ep_windon_wind_068 | Aggregated Plant -- operating | windon | CHN | 2026 |  |  |  | operating | FALSE | elc_won_CHN_068 | 68 | wind | 1 | 0.15 | 1380 | 35.2 | 0 | 1 | 0.37477 | 0 | 0
ep_windon_wind_069 | Aggregated Plant -- operating | windon | CHN | 2009 |  |  |  | operating | FALSE | elc_won_CHN_069 | 69 | wind | 1 | 0.034 | 1620 | 41.6 | 0 | 1 | 0.21362 | 0 | 0
ep_windon_wind_069 | Aggregated Plant -- operating | windon | CHN | 2010 |  |  |  | operating | FALSE | elc_won_CHN_069 | 69 | wind | 1 | 0.049 | 1620 | 41.6 | 0 | 1 | 0.21362 | 0 | 0
ep_windon_wind_069 | Aggregated Plant -- operating | windon | CHN | 2012 |  |  |  | operating | FALSE | elc_won_CHN_069 | 69 | wind | 7 | 0.4495 | 1539.911 | 39.4643 | 0 | 1 | 0.21362 | 0 | 0
ep_windon_wind_069 | Aggregated Plant -- operating | windon | CHN | 2013 |  |  |  | operating | FALSE | elc_won_CHN_069 | 69 | wind | 4 | 0.2 | 1620 | 41.6 | 0 | 1 | 0.21362 | 0 | 0
ep_windon_wind_069 | Aggregated Plant -- operating | windon | CHN | 2014 |  |  |  | operating | FALSE | elc_won_CHN_069 | 69 | wind | 5 | 0.2145 | 1620 | 41.6 | 0 | 1 | 0.21362 | 0 | 0
ep_windon_wind_069 | Aggregated Plant -- operating | windon | CHN | 2015 |  |  |  | operating | FALSE | elc_won_CHN_069 | 69 | wind | 13 | 0.7415 | 1522.8995 | 39.0107 | 0 | 1 | 0.21362 | 0 | 0
ep_windon_wind_069 | Aggregated Plant -- operating | windon | CHN | 2016 |  |  |  | operating | FALSE | elc_won_CHN_069 | 69 | wind | 6 | 0.505 | 1449.3861 | 37.0503 | 0 | 1 | 0.21362 | 0 | 0
ep_windon_wind_069 | Aggregated Plant -- operating | windon | CHN | 2017 |  |  |  | operating | FALSE | elc_won_CHN_069 | 69 | wind | 4 | 0.4495 | 1406.4294 | 35.9048 | 0 | 1 | 0.21362 | 0 | 0
ep_windon_wind_069 | Aggregated Plant -- operating | windon | CHN | 2018 |  |  |  | operating | FALSE | elc_won_CHN_069 | 69 | wind | 2 | 0.0995 | 1620 | 41.6 | 0 | 1 | 0.21362 | 0 | 0
ep_windon_wind_069 | Aggregated Plant -- operating | windon | CHN | 2019 |  |  |  | operating | FALSE | elc_won_CHN_069 | 69 | wind | 4 | 0.2 | 1620 | 41.6 | 0 | 1 | 0.21362 | 0 | 0
ep_windon_wind_069 | Aggregated Plant -- operating | windon | CHN | 2020 |  |  |  | operating | FALSE | elc_won_CHN_069 | 69 | wind | 19 | 1.3707 | 1458.7919 | 37.3011 | 0 | 1 | 0.21362 | 0 | 0
ep_windon_wind_069 | Aggregated Plant -- operating | windon | CHN | 2021 |  |  |  | operating | FALSE | elc_won_CHN_069 | 69 | wind | 9 | 0.4371 | 1521.4413 | 38.9718 | 0 | 1 | 0.21362 | 0 | 0
ep_windon_wind_069 | Aggregated Plant -- operating | windon | CHN | 2022 |  |  |  | operating | FALSE | elc_won_CHN_069 | 69 | wind | 8 | 0.5014 | 1452.2776 | 37.1274 | 0 | 1 | 0.21362 | 0 | 0
ep_windon_wind_069 | Aggregated Plant -- operating | windon | CHN | 2023 |  |  |  | operating | FALSE | elc_won_CHN_069 | 69 | wind | 7 | 0.681 | 1443.4361 | 36.8916 | 0 | 1 | 0.21362 | 0 | 0
ep_windon_wind_069 | Aggregated Plant -- operating | windon | CHN | 2024 |  |  |  | operating | FALSE | elc_won_CHN_069 | 69 | wind | 4 | 0.335 | 1405.0746 | 35.8687 | 0 | 1 | 0.21362 | 0 | 0
ep_windon_wind_069 | Aggregated Plant -- operating | windon | CHN | 2025 |  |  |  | operating | FALSE | elc_won_CHN_069 | 69 | wind | 11 | 1.395 | 1398.0645 | 35.6817 | 0 | 1 | 0.21362 | 0 | 0
ep_windon_wind_070 | Aggregated Plant -- operating | windon | CHN | 2011 |  |  |  | operating | FALSE | elc_won_CHN_070 | 70 | wind | 1 | 0.05 | 1620 | 41.6 | 0 | 1 | 0.15444 | 0 | 0
ep_windon_wind_070 | Aggregated Plant -- operating | windon | CHN | 2012 |  |  |  | operating | FALSE | elc_won_CHN_070 | 70 | wind | 4 | 0.198 | 1620 | 41.6 | 0 | 1 | 0.15444 | 0 | 0
ep_windon_wind_070 | Aggregated Plant -- operating | windon | CHN | 2013 |  |  |  | operating | FALSE | elc_won_CHN_070 | 70 | wind | 1 | 0.05 | 1620 | 41.6 | 0 | 1 | 0.15444 | 0 | 0
ep_windon_wind_070 | Aggregated Plant -- operating | windon | CHN | 2014 |  |  |  | operating | FALSE | elc_won_CHN_070 | 70 | wind | 5 | 0.392 | 1469.3878 | 37.5837 | 0 | 1 | 0.15444 | 0 | 0
ep_windon_wind_070 | Aggregated Plant -- operating | windon | CHN | 2015 |  |  |  | operating | FALSE | elc_won_CHN_070 | 70 | wind | 6 | 0.334 | 1533.7725 | 39.3006 | 0 | 1 | 0.15444 | 0 | 0
ep_windon_wind_070 | Aggregated Plant -- operating | windon | CHN | 2016 |  |  |  | operating | FALSE | elc_won_CHN_070 | 70 | wind | 2 | 0.098 | 1620 | 41.6 | 0 | 1 | 0.15444 | 0 | 0
ep_windon_wind_070 | Aggregated Plant -- operating | windon | CHN | 2017 |  |  |  | operating | FALSE | elc_won_CHN_070 | 70 | wind | 2 | 0.132 | 1467.2727 | 37.5273 | 0 | 1 | 0.15444 | 0 | 0
ep_windon_wind_070 | Aggregated Plant -- operating | windon | CHN | 2018 |  |  |  | operating | FALSE | elc_won_CHN_070 | 70 | wind | 1 | 0.05 | 1620 | 41.6 | 0 | 1 | 0.15444 | 0 | 0
ep_windon_wind_070 | Aggregated Plant -- operating | windon | CHN | 2019 |  |  |  | operating | FALSE | elc_won_CHN_070 | 70 | wind | 1 | 0.048 | 1620 | 41.6 | 0 | 1 | 0.15444 | 0 | 0
ep_windon_wind_070 | Aggregated Plant -- operating | windon | CHN | 2020 |  |  |  | operating | FALSE | elc_won_CHN_070 | 70 | wind | 4 | 0.35 | 1414.2857 | 36.1143 | 0 | 1 | 0.15444 | 0 | 0
ep_windon_wind_070 | Aggregated Plant -- operating | windon | CHN | 2021 |  |  |  | operating | FALSE | elc_won_CHN_070 | 70 | wind | 2 | 0.02 | 1620 | 41.6 | 0 | 1 | 0.15444 | 0 | 0
ep_windon_wind_070 | Aggregated Plant -- operating | windon | CHN | 2022 |  |  |  | operating | FALSE | elc_won_CHN_070 | 70 | wind | 1 | 0.01 | 1620 | 41.6 | 0 | 1 | 0.15444 | 0 | 0
ep_windon_wind_070 | Aggregated Plant -- operating | windon | CHN | 2023 |  |  |  | operating | FALSE | elc_won_CHN_070 | 70 | wind | 1 | 0.2 | 1380 | 35.2 | 0 | 1 | 0.15444 | 0 | 0
ep_windon_wind_070 | Aggregated Plant -- operating | windon | CHN | 2024 |  |  |  | operating | FALSE | elc_won_CHN_070 | 70 | wind | 3 | 0.0895 | 1620 | 41.6 | 0 | 1 | 0.15444 | 0 | 0
ep_windon_wind_071 | Aggregated Plant -- operating | windon | CHN | 2005 |  |  |  | operating | FALSE | elc_won_CHN_071 | 71 | wind | 1 | 0.0345 | 1620 | 41.6 | 0 | 1 | 0.3738 | 0 | 0
ep_windon_wind_071 | Aggregated Plant -- operating | windon | CHN | 2006 |  |  |  | operating | FALSE | elc_won_CHN_071 | 71 | wind | 4 | 0.225 | 1513.3333 | 38.7556 | 0 | 1 | 0.3738 | 0 | 0
ep_windon_wind_071 | Aggregated Plant -- operating | windon | CHN | 2007 |  |  |  | operating | FALSE | elc_won_CHN_071 | 71 | wind | 3 | 0.121 | 1620 | 41.6 | 0 | 1 | 0.3738 | 0 | 0
ep_windon_wind_071 | Aggregated Plant -- operating | windon | CHN | 2008 |  |  |  | operating | FALSE | elc_won_CHN_071 | 71 | wind | 3 | 0.14 | 1620 | 41.6 | 0 | 1 | 0.3738 | 0 | 0
ep_windon_wind_071 | Aggregated Plant -- operating | windon | CHN | 2009 |  |  |  | operating | FALSE | elc_won_CHN_071 | 71 | wind | 11 | 0.797 | 1514.3036 | 38.7814 | 0 | 1 | 0.3738 | 0 | 0
ep_windon_wind_071 | Aggregated Plant -- operating | windon | CHN | 2010 |  |  |  | operating | FALSE | elc_won_CHN_071 | 71 | wind | 18 | 1.383 | 1498.6985 | 38.3653 | 0 | 1 | 0.3738 | 0 | 0
ep_windon_wind_071 | Aggregated Plant -- operating | windon | CHN | 2011 |  |  |  | operating | FALSE | elc_won_CHN_071 | 71 | wind | 15 | 1.145 | 1495.0742 | 38.2686 | 0 | 1 | 0.3738 | 0 | 0
ep_windon_wind_071 | Aggregated Plant -- operating | windon | CHN | 2012 |  |  |  | operating | FALSE | elc_won_CHN_071 | 71 | wind | 25 | 1.55 | 1542.271 | 39.5272 | 0 | 1 | 0.3738 | 0 | 0
ep_windon_wind_071 | Aggregated Plant -- operating | windon | CHN | 2013 |  |  |  | operating | FALSE | elc_won_CHN_071 | 71 | wind | 22 | 1.3 | 1564.2462 | 40.1132 | 0 | 1 | 0.3738 | 0 | 0
ep_windon_wind_071 | Aggregated Plant -- operating | windon | CHN | 2014 |  |  |  | operating | FALSE | elc_won_CHN_071 | 71 | wind | 9 | 0.45 | 1620 | 41.6 | 0 | 1 | 0.3738 | 0 | 0
ep_windon_wind_071 | Aggregated Plant -- operating | windon | CHN | 2015 |  |  |  | operating | FALSE | elc_won_CHN_071 | 71 | wind | 5 | 0.55 | 1445.4545 | 36.9455 | 0 | 1 | 0.3738 | 0 | 0
ep_windon_wind_071 | Aggregated Plant -- operating | windon | CHN | 2016 |  |  |  | operating | FALSE | elc_won_CHN_071 | 71 | wind | 7 | 0.446 | 1512.3767 | 38.73 | 0 | 1 | 0.3738 | 0 | 0
ep_windon_wind_071 | Aggregated Plant -- operating | windon | CHN | 2017 |  |  |  | operating | FALSE | elc_won_CHN_071 | 71 | wind | 7 | 0.851 | 1436.4042 | 36.7041 | 0 | 1 | 0.3738 | 0 | 0
ep_windon_wind_071 | Aggregated Plant -- operating | windon | CHN | 2018 |  |  |  | operating | FALSE | elc_won_CHN_071 | 71 | wind | 4 | 0.16 | 1620 | 41.6 | 0 | 1 | 0.3738 | 0 | 0
ep_windon_wind_071 | Aggregated Plant -- operating | windon | CHN | 2019 |  |  |  | operating | FALSE | elc_won_CHN_071 | 71 | wind | 3 | 0.198 | 1498.7879 | 38.3677 | 0 | 1 | 0.3738 | 0 | 0
ep_windon_wind_071 | Aggregated Plant -- operating | windon | CHN | 2020 |  |  |  | operating | FALSE | elc_won_CHN_071 | 71 | wind | 10 | 1.072 | 1435.2985 | 36.6746 | 0 | 1 | 0.3738 | 0 | 0
ep_windon_wind_071 | Aggregated Plant -- operating | windon | CHN | 2021 |  |  |  | operating | FALSE | elc_won_CHN_071 | 71 | wind | 9 | 0.999 | 1427.8078 | 36.4749 | 0 | 1 | 0.3738 | 0 | 0
ep_windon_wind_071 | Aggregated Plant -- operating | windon | CHN | 2022 |  |  |  | operating | FALSE | elc_won_CHN_071 | 71 | wind | 6 | 0.311 | 1542.8296 | 39.5421 | 0 | 1 | 0.3738 | 0 | 0
ep_windon_wind_071 | Aggregated Plant -- operating | windon | CHN | 2023 |  |  |  | operating | FALSE | elc_won_CHN_071 | 71 | wind | 18 | 1.762 | 1415.6867 | 36.1516 | 0 | 1 | 0.3738 | 0 | 0
ep_windon_wind_071 | Aggregated Plant -- operating | windon | CHN | 2024 |  |  |  | operating | FALSE | elc_won_CHN_071 | 71 | wind | 6 | 0.41 | 1461.9512 | 37.3854 | 0 | 1 | 0.3738 | 0 | 0
ep_windon_wind_071 | Aggregated Plant -- operating | windon | CHN | 2025 |  |  |  | operating | FALSE | elc_won_CHN_071 | 71 | wind | 6 | 0.39 | 1435.3846 | 36.6769 | 0 | 1 | 0.3738 | 0 | 0
ep_windon_wind_072 | Aggregated Plant -- operating | windon | CHN | 2008 |  |  |  | operating | FALSE | elc_won_CHN_072 | 72 | wind | 1 | 0.041 | 1620 | 41.6 | 0 | 1 | 0.15733 | 0 | 0
ep_windon_wind_072 | Aggregated Plant -- operating | windon | CHN | 2009 |  |  |  | operating | FALSE | elc_won_CHN_072 | 72 | wind | 3 | 0.136 | 1620 | 41.6 | 0 | 1 | 0.15733 | 0 | 0
ep_windon_wind_072 | Aggregated Plant -- operating | windon | CHN | 2010 |  |  |  | operating | FALSE | elc_won_CHN_072 | 72 | wind | 6 | 0.274 | 1620 | 41.6 | 0 | 1 | 0.15733 | 0 | 0
ep_windon_wind_072 | Aggregated Plant -- operating | windon | CHN | 2011 |  |  |  | operating | FALSE | elc_won_CHN_072 | 72 | wind | 9 | 0.421 | 1620 | 41.6 | 0 | 1 | 0.15733 | 0 | 0
ep_windon_wind_072 | Aggregated Plant -- operating | windon | CHN | 2012 |  |  |  | operating | FALSE | elc_won_CHN_072 | 72 | wind | 10 | 0.4985 | 1620 | 41.6 | 0 | 1 | 0.15733 | 0 | 0
ep_windon_wind_072 | Aggregated Plant -- operating | windon | CHN | 2013 |  |  |  | operating | FALSE | elc_won_CHN_072 | 72 | wind | 13 | 0.644 | 1620 | 41.6 | 0 | 1 | 0.15733 | 0 | 0
ep_windon_wind_072 | Aggregated Plant -- operating | windon | CHN | 2014 |  |  |  | operating | FALSE | elc_won_CHN_072 | 72 | wind | 13 | 0.823 | 1538.6391 | 39.4304 | 0 | 1 | 0.15733 | 0 | 0
ep_windon_wind_072 | Aggregated Plant -- operating | windon | CHN | 2015 |  |  |  | operating | FALSE | elc_won_CHN_072 | 72 | wind | 20 | 1.3413 | 1471.5231 | 37.6406 | 0 | 1 | 0.15733 | 0 | 0
ep_windon_wind_072 | Aggregated Plant -- operating | windon | CHN | 2016 |  |  |  | operating | FALSE | elc_won_CHN_072 | 72 | wind | 7 | 0.5345 | 1485.2947 | 38.0079 | 0 | 1 | 0.15733 | 0 | 0
ep_windon_wind_072 | Aggregated Plant -- operating | windon | CHN | 2017 |  |  |  | operating | FALSE | elc_won_CHN_072 | 72 | wind | 1 | 0.048 | 1620 | 41.6 | 0 | 1 | 0.15733 | 0 | 0
ep_windon_wind_072 | Aggregated Plant -- operating | windon | CHN | 2018 |  |  |  | operating | FALSE | elc_won_CHN_072 | 72 | wind | 8 | 0.5595 | 1448.4182 | 37.0245 | 0 | 1 | 0.15733 | 0 | 0
ep_windon_wind_072 | Aggregated Plant -- operating | windon | CHN | 2019 |  |  |  | operating | FALSE | elc_won_CHN_072 | 72 | wind | 9 | 0.5215 | 1500.3452 | 38.4092 | 0 | 1 | 0.15733 | 0 | 0
ep_windon_wind_072 | Aggregated Plant -- operating | windon | CHN | 2020 |  |  |  | operating | FALSE | elc_won_CHN_072 | 72 | wind | 9 | 0.6895 | 1463.3648 | 37.4231 | 0 | 1 | 0.15733 | 0 | 0
ep_windon_wind_072 | Aggregated Plant -- operating | windon | CHN | 2021 |  |  |  | operating | FALSE | elc_won_CHN_072 | 72 | wind | 4 | 0.528 | 1392.7273 | 35.5394 | 0 | 1 | 0.15733 | 0 | 0
ep_windon_wind_072 | Aggregated Plant -- operating | windon | CHN | 2022 |  |  |  | operating | FALSE | elc_won_CHN_072 | 72 | wind | 15 | 0.7475 | 1507.6254 | 38.6033 | 0 | 1 | 0.15733 | 0 | 0
ep_windon_wind_072 | Aggregated Plant -- operating | windon | CHN | 2023 |  |  |  | operating | FALSE | elc_won_CHN_072 | 72 | wind | 4 | 0.1863 | 1491.1755 | 38.1647 | 0 | 1 | 0.15733 | 0 | 0
ep_windon_wind_072 | Aggregated Plant -- operating | windon | CHN | 2024 |  |  |  | operating | FALSE | elc_won_CHN_072 | 72 | wind | 11 | 1.0553 | 1426.8038 | 36.4481 | 0 | 1 | 0.15733 | 0 | 0
ep_windon_wind_072 | Aggregated Plant -- operating | windon | CHN | 2025 |  |  |  | operating | FALSE | elc_won_CHN_072 | 72 | wind | 6 | 0.423 | 1438.4397 | 36.7584 | 0 | 1 | 0.15733 | 0 | 0
ep_windon_wind_073 | Aggregated Plant -- operating | windon | CHN | 2012 |  |  |  | operating | FALSE | elc_won_CHN_073 | 73 | wind | 1 | 0.05 | 1620 | 41.6 | 0 | 1 | 0.17029 | 0 | 0
ep_windon_wind_073 | Aggregated Plant -- operating | windon | CHN | 2013 |  |  |  | operating | FALSE | elc_won_CHN_073 | 73 | wind | 1 | 0.05 | 1620 | 41.6 | 0 | 1 | 0.17029 | 0 | 0
ep_windon_wind_073 | Aggregated Plant -- operating | windon | CHN | 2014 |  |  |  | operating | FALSE | elc_won_CHN_073 | 73 | wind | 1 | 0.05 | 1620 | 41.6 | 0 | 1 | 0.17029 | 0 | 0
ep_windon_wind_073 | Aggregated Plant -- operating | windon | CHN | 2015 |  |  |  | operating | FALSE | elc_won_CHN_073 | 73 | wind | 1 | 0.05 | 1620 | 41.6 | 0 | 1 | 0.17029 | 0 | 0
ep_windon_wind_073 | Aggregated Plant -- operating | windon | CHN | 2016 |  |  |  | operating | FALSE | elc_won_CHN_073 | 73 | wind | 1 | 0.05 | 1620 | 41.6 | 0 | 1 | 0.17029 | 0 | 0
ep_windon_wind_073 | Aggregated Plant -- operating | windon | CHN | 2017 |  |  |  | operating | FALSE | elc_won_CHN_073 | 73 | wind | 12 | 0.715 | 1552.8671 | 39.8098 | 0 | 1 | 0.16852 | 0 | 0
ep_windon_wind_073 | Aggregated Plant -- operating | windon | CHN | 2018 |  |  |  | operating | FALSE | elc_won_CHN_073 | 73 | wind | 3 | 0.15 | 1620 | 41.6 | 0 | 1 | 0.17029 | 0 | 0
ep_windon_wind_073 | Aggregated Plant -- operating | windon | CHN | 2019 |  |  |  | operating | FALSE | elc_won_CHN_073 | 73 | wind | 1 | 0.2 | 1380 | 35.2 | 0 | 1 | 0.17029 | 0 | 0
ep_windon_wind_073 | Aggregated Plant -- operating | windon | CHN | 2020 |  |  |  | operating | FALSE | elc_won_CHN_073 | 73 | wind | 9 | 1.151 | 1366.9679 | 35.339 | 0 | 1 | 0.16296 | 0 | 0
ep_windon_wind_073 | Aggregated Plant -- operating | windon | CHN | 2021 |  |  |  | operating | FALSE | elc_won_CHN_073 | 73 | wind | 4 | 0.141 | 1533.1915 | 39.2851 | 0 | 1 | 0.15833 | 0 | 0
ep_windon_wind_073 | Aggregated Plant -- operating | windon | CHN | 2023 |  |  |  | operating | FALSE | elc_won_CHN_073 | 73 | wind | 1 | 0.3 | 1380 | 35.2 | 0 | 1 | 0.17029 | 0 | 0
ep_windon_wind_073 | Aggregated Plant -- operating | windon | CHN | 2025 |  |  |  | operating | FALSE | elc_won_CHN_073 | 73 | wind | 2 | 0.098 | 1620 | 41.6 | 0 | 1 | 0.085975 | 0 | 0
ep_windon_wind_074 | Aggregated Plant -- operating | windon | CHN | 2010 |  |  |  | operating | FALSE | elc_won_CHN_074 | 74 | wind | 1 | 0.3 | 1380 | 35.2 | 0 | 1 | 0.25352 | 0 | 0
ep_windon_wind_074 | Aggregated Plant -- operating | windon | CHN | 2011 |  |  |  | operating | FALSE | elc_won_CHN_074 | 74 | wind | 2 | 0.149 | 1460.5369 | 37.3477 | 0 | 1 | 0.25352 | 0 | 0
ep_windon_wind_074 | Aggregated Plant -- operating | windon | CHN | 2012 |  |  |  | operating | FALSE | elc_won_CHN_074 | 74 | wind | 1 | 0.05 | 1620 | 41.6 | 0 | 1 | 0.25352 | 0 | 0
ep_windon_wind_074 | Aggregated Plant -- operating | windon | CHN | 2013 |  |  |  | operating | FALSE | elc_won_CHN_074 | 74 | wind | 4 | 0.17 | 1620 | 41.6 | 0 | 1 | 0.25352 | 0 | 0
ep_windon_wind_074 | Aggregated Plant -- operating | windon | CHN | 2014 |  |  |  | operating | FALSE | elc_won_CHN_074 | 74 | wind | 1 | 0.05 | 1620 | 41.6 | 0 | 1 | 0.25352 | 0 | 0
ep_windon_wind_074 | Aggregated Plant -- operating | windon | CHN | 2015 |  |  |  | operating | FALSE | elc_won_CHN_074 | 74 | wind | 3 | 0.451 | 1406.6075 | 35.9095 | 0 | 1 | 0.25352 | 0 | 0
ep_windon_wind_074 | Aggregated Plant -- operating | windon | CHN | 2016 |  |  |  | operating | FALSE | elc_won_CHN_074 | 74 | wind | 2 | 0.6 | 1380 | 35.2 | 0 | 1 | 0.25352 | 0 | 0
ep_windon_wind_074 | Aggregated Plant -- operating | windon | CHN | 2019 |  |  |  | operating | FALSE | elc_won_CHN_074 | 74 | wind | 1 | 0.05 | 1620 | 41.6 | 0 | 1 | 0.25352 | 0 | 0
ep_windon_wind_074 | Aggregated Plant -- operating | windon | CHN | 2020 |  |  |  | operating | FALSE | elc_won_CHN_074 | 74 | wind | 2 | 0.351 | 1380 | 35.2 | 0 | 1 | 0.25352 | 0 | 0
ep_windon_wind_074 | Aggregated Plant -- operating | windon | CHN | 2021 |  |  |  | operating | FALSE | elc_won_CHN_074 | 74 | wind | 16 | 1.805 | 1393.2964 | 35.5546 | 0 | 1 | 0.25352 | 0 | 0
ep_windon_wind_074 | Aggregated Plant -- operating | windon | CHN | 2022 |  |  |  | operating | FALSE | elc_won_CHN_074 | 74 | wind | 6 | 0.9515 | 1392.4855 | 35.5329 | 0 | 1 | 0.25352 | 0 | 0
ep_windon_wind_074 | Aggregated Plant -- operating | windon | CHN | 2023 |  |  |  | operating | FALSE | elc_won_CHN_074 | 74 | wind | 9 | 1.5495 | 1395.4114 | 35.611 | 0 | 1 | 0.25352 | 0 | 0
ep_windon_wind_074 | Aggregated Plant -- operating | windon | CHN | 2024 |  |  |  | operating | FALSE | elc_won_CHN_074 | 74 | wind | 6 | 0.9 | 1380 | 35.2 | 0 | 1 | 0.25352 | 0 | 0
ep_windon_wind_074 | Aggregated Plant -- operating | windon | CHN | 2025 |  |  |  | operating | FALSE | elc_won_CHN_074 | 74 | wind | 3 | 0.5 | 1380 | 35.2 | 0 | 1 | 0.25352 | 0 | 0
ep_windon_wind_075 | Aggregated Plant -- operating | windon | CHN | 2009 |  |  |  | operating | FALSE | elc_won_CHN_075 | 75 | wind | 1 | 0.048 | 1620 | 41.6 | 0 | 1 | 0.10197 | 0 | 0
ep_windon_wind_075 | Aggregated Plant -- operating | windon | CHN | 2014 |  |  |  | operating | FALSE | elc_won_CHN_075 | 75 | wind | 1 | 0.039 | 1620 | 41.6 | 0 | 1 | 0.10197 | 0 | 0
ep_windon_wind_075 | Aggregated Plant -- operating | windon | CHN | 2015 |  |  |  | operating | FALSE | elc_won_CHN_075 | 75 | wind | 4 | 0.179 | 1620 | 41.6 | 0 | 1 | 0.096504 | 0 | 0
ep_windon_wind_075 | Aggregated Plant -- operating | windon | CHN | 2016 |  |  |  | operating | FALSE | elc_won_CHN_075 | 75 | wind | 4 | 0.2 | 1620 | 41.6 | 0 | 1 | 0.10197 | 0 | 0
ep_windon_wind_075 | Aggregated Plant -- operating | windon | CHN | 2017 |  |  |  | operating | FALSE | elc_won_CHN_075 | 75 | wind | 3 | 0.182 | 1485.4945 | 38.0132 | 0 | 1 | 0.10197 | 0 | 0
ep_windon_wind_075 | Aggregated Plant -- operating | windon | CHN | 2018 |  |  |  | operating | FALSE | elc_won_CHN_075 | 75 | wind | 4 | 0.28 | 1419.4286 | 36.2514 | 0 | 1 | 0.10197 | 0 | 0
ep_windon_wind_075 | Aggregated Plant -- operating | windon | CHN | 2019 |  |  |  | operating | FALSE | elc_won_CHN_075 | 75 | wind | 4 | 0.228 | 1451.5789 | 37.1088 | 0 | 1 | 0.10043 | 0 | 0
ep_windon_wind_075 | Aggregated Plant -- operating | windon | CHN | 2020 |  |  |  | operating | FALSE | elc_won_CHN_075 | 75 | wind | 8 | 0.564 | 1442.1277 | 36.8567 | 0 | 1 | 0.10197 | 0 | 0
ep_windon_wind_075 | Aggregated Plant -- operating | windon | CHN | 2021 |  |  |  | operating | FALSE | elc_won_CHN_075 | 75 | wind | 4 | 0.2479 | 1474.7802 | 37.7275 | 0 | 1 | 0.094241 | 0 | 0
ep_windon_wind_075 | Aggregated Plant -- operating | windon | CHN | 2022 |  |  |  | operating | FALSE | elc_won_CHN_075 | 75 | wind | 3 | 0.138 | 1498.2609 | 38.3536 | 0 | 1 | 0.10197 | 0 | 0
ep_windon_wind_075 | Aggregated Plant -- operating | windon | CHN | 2023 |  |  |  | operating | FALSE | elc_won_CHN_075 | 75 | wind | 3 | 0.144 | 1620 | 41.6 | 0 | 1 | 0.10197 | 0 | 0
ep_windon_wind_075 | Aggregated Plant -- operating | windon | CHN | 2024 |  |  |  | operating | FALSE | elc_won_CHN_075 | 75 | wind | 6 | 0.2866 | 1574.2777 | 40.3807 | 0 | 1 | 0.10197 | 0 | 0
ep_windon_wind_075 | Aggregated Plant -- operating | windon | CHN | 2025 |  |  |  | operating | FALSE | elc_won_CHN_075 | 75 | wind | 9 | 0.6706 | 1416.6478 | 36.1773 | 0 | 1 | 0.10197 | 0 | 0
ep_windon_wind_076 | Aggregated Plant -- operating | windon | CHN | 2009 |  |  |  | operating | FALSE | elc_won_CHN_076 | 76 | wind | 1 | 0.048 | 1620 | 41.6 | 0 | 1 | 0.12474 | 0 | 0
ep_windon_wind_076 | Aggregated Plant -- operating | windon | CHN | 2011 |  |  |  | operating | FALSE | elc_won_CHN_076 | 76 | wind | 1 | 0.0125 | 1620 | 41.6 | 0 | 1 | 0.12474 | 0 | 0
ep_windon_wind_076 | Aggregated Plant -- operating | windon | CHN | 2013 |  |  |  | operating | FALSE | elc_won_CHN_076 | 76 | wind | 3 | 0.15 | 1620 | 41.6 | 0 | 1 | 0.12474 | 0 | 0
ep_windon_wind_076 | Aggregated Plant -- operating | windon | CHN | 2014 |  |  |  | operating | FALSE | elc_won_CHN_076 | 76 | wind | 2 | 0.1 | 1620 | 41.6 | 0 | 1 | 0.12474 | 0 | 0
ep_windon_wind_076 | Aggregated Plant -- operating | windon | CHN | 2015 |  |  |  | operating | FALSE | elc_won_CHN_076 | 76 | wind | 2 | 0.098 | 1620 | 41.6 | 0 | 1 | 0.12474 | 0 | 0
ep_windon_wind_076 | Aggregated Plant -- operating | windon | CHN | 2016 |  |  |  | operating | FALSE | elc_won_CHN_076 | 76 | wind | 6 | 0.3 | 1620 | 41.6 | 0 | 1 | 0.12474 | 0 | 0
ep_windon_wind_076 | Aggregated Plant -- operating | windon | CHN | 2017 |  |  |  | operating | FALSE | elc_won_CHN_076 | 76 | wind | 5 | 0.242 | 1620 | 41.6 | 0 | 1 | 0.12474 | 0 | 0
ep_windon_wind_076 | Aggregated Plant -- operating | windon | CHN | 2018 |  |  |  | operating | FALSE | elc_won_CHN_076 | 76 | wind | 2 | 0.1 | 1620 | 41.6 | 0 | 1 | 0.12474 | 0 | 0
ep_windon_wind_076 | Aggregated Plant -- operating | windon | CHN | 2019 |  |  |  | operating | FALSE | elc_won_CHN_076 | 76 | wind | 5 | 0.294 | 1538.3673 | 39.4231 | 0 | 1 | 0.12474 | 0 | 0
ep_windon_wind_076 | Aggregated Plant -- operating | windon | CHN | 2020 |  |  |  | operating | FALSE | elc_won_CHN_076 | 76 | wind | 13 | 0.792 | 1490.6061 | 38.1495 | 0 | 1 | 0.12474 | 0 | 0
ep_windon_wind_076 | Aggregated Plant -- operating | windon | CHN | 2021 |  |  |  | operating | FALSE | elc_won_CHN_076 | 76 | wind | 6 | 0.34 | 1549.4118 | 39.7176 | 0 | 1 | 0.12474 | 0 | 0
ep_windon_wind_076 | Aggregated Plant -- operating | windon | CHN | 2022 |  |  |  | operating | FALSE | elc_won_CHN_076 | 76 | wind | 1 | 0.014 | 1620 | 41.6 | 0 | 1 | 0.12474 | 0 | 0
ep_windon_wind_076 | Aggregated Plant -- operating | windon | CHN | 2023 |  |  |  | operating | FALSE | elc_won_CHN_076 | 76 | wind | 2 | 0.0719 | 1620 | 41.6 | 0 | 1 | 0.12474 | 0 | 0
ep_windon_wind_076 | Aggregated Plant -- operating | windon | CHN | 2025 |  |  |  | operating | FALSE | elc_won_CHN_076 | 76 | wind | 5 | 0.3993 | 1439.8047 | 36.7948 | 0 | 1 | 0.12474 | 0 | 0
ep_windon_wind_077 | Aggregated Plant -- operating | windon | CHN | 2011 |  |  |  | operating | FALSE | elc_won_CHN_077 | 77 | wind | 1 | 0.05 | 1620 | 41.6 | 0 | 1 | 0.19859 | 0 | 0
ep_windon_wind_077 | Aggregated Plant -- operating | windon | CHN | 2012 |  |  |  | operating | FALSE | elc_won_CHN_077 | 77 | wind | 2 | 0.1 | 1620 | 41.6 | 0 | 1 | 0.19859 | 0 | 0
ep_windon_wind_077 | Aggregated Plant -- operating | windon | CHN | 2014 |  |  |  | operating | FALSE | elc_won_CHN_077 | 77 | wind | 1 | 0.05 | 1620 | 41.6 | 0 | 1 | 0.19859 | 0 | 0
ep_windon_wind_077 | Aggregated Plant -- operating | windon | CHN | 2015 |  |  |  | operating | FALSE | elc_won_CHN_077 | 77 | wind | 4 | 0.194 | 1620 | 41.6 | 0 | 1 | 0.19859 | 0 | 0
ep_windon_wind_077 | Aggregated Plant -- operating | windon | CHN | 2016 |  |  |  | operating | FALSE | elc_won_CHN_077 | 77 | wind | 2 | 0.1 | 1620 | 41.6 | 0 | 1 | 0.19859 | 0 | 0
ep_windon_wind_077 | Aggregated Plant -- operating | windon | CHN | 2017 |  |  |  | operating | FALSE | elc_won_CHN_077 | 77 | wind | 1 | 0.05 | 1620 | 41.6 | 0 | 1 | 0.19859 | 0 | 0
ep_windon_wind_077 | Aggregated Plant -- operating | windon | CHN | 2020 |  |  |  | operating | FALSE | elc_won_CHN_077 | 77 | wind | 4 | 0.193 | 1511.8135 | 38.715 | 0 | 1 | 0.19859 | 0 | 0
ep_windon_wind_077 | Aggregated Plant -- operating | windon | CHN | 2021 |  |  |  | operating | FALSE | elc_won_CHN_077 | 77 | wind | 2 | 0.0475 | 1620 | 41.6 | 0 | 1 | 0.19859 | 0 | 0
ep_windon_wind_077 | Aggregated Plant -- operating | windon | CHN | 2022 |  |  |  | operating | FALSE | elc_won_CHN_077 | 77 | wind | 2 | 0.078 | 1620 | 41.6 | 0 | 1 | 0.19859 | 0 | 0
ep_windon_wind_077 | Aggregated Plant -- operating | windon | CHN | 2023 |  |  |  | operating | FALSE | elc_won_CHN_077 | 77 | wind | 1 | 0.0495 | 1620 | 41.6 | 0 | 1 | 0.19859 | 0 | 0
ep_windon_wind_077 | Aggregated Plant -- operating | windon | CHN | 2024 |  |  |  | operating | FALSE | elc_won_CHN_077 | 77 | wind | 1 | 0.016 | 1620 | 41.6 | 0 | 1 | 0.19859 | 0 | 0
ep_windon_wind_077 | Aggregated Plant -- operating | windon | CHN | 2025 |  |  |  | operating | FALSE | elc_won_CHN_077 | 77 | wind | 1 | 0.15 | 1380 | 35.2 | 0 | 1 | 0.19859 | 0 | 0
ep_windon_wind_078 | Aggregated Plant -- operating | windon | CHN | 2015 |  |  |  | operating | FALSE | elc_won_CHN_078 | 78 | wind | 2 | 0.072 | 1620 | 41.6 | 0 | 1 | 0.18051 | 0 | 0
ep_windon_wind_078 | Aggregated Plant -- operating | windon | CHN | 2018 |  |  |  | operating | FALSE | elc_won_CHN_078 | 78 | wind | 1 | 0.07 | 1380 | 35.2 | 0 | 1 | 0.18051 | 0 | 0
ep_windon_wind_079 | Aggregated Plant -- operating | windon | CHN | 2008 |  |  |  | operating | FALSE | elc_won_CHN_079 | 79 | wind | 1 | 0.025 | 1620 | 41.6 | 0 | 1 | 0.094398 | 0 | 0
ep_windon_wind_079 | Aggregated Plant -- operating | windon | CHN | 2011 |  |  |  | operating | FALSE | elc_won_CHN_079 | 79 | wind | 2 | 0.094 | 1620 | 41.6 | 0 | 1 | 0.094398 | 0 | 0
ep_windon_wind_079 | Aggregated Plant -- operating | windon | CHN | 2012 |  |  |  | operating | FALSE | elc_won_CHN_079 | 79 | wind | 1 | 0.047 | 1620 | 41.6 | 0 | 1 | 0.094398 | 0 | 0
ep_windon_wind_079 | Aggregated Plant -- operating | windon | CHN | 2013 |  |  |  | operating | FALSE | elc_won_CHN_079 | 79 | wind | 3 | 0.1475 | 1620 | 41.6 | 0 | 1 | 0.094398 | 0 | 0
ep_windon_wind_079 | Aggregated Plant -- operating | windon | CHN | 2014 |  |  |  | operating | FALSE | elc_won_CHN_079 | 79 | wind | 5 | 0.238 | 1620 | 41.6 | 0 | 1 | 0.094398 | 0 | 0
ep_windon_wind_079 | Aggregated Plant -- operating | windon | CHN | 2015 |  |  |  | operating | FALSE | elc_won_CHN_079 | 79 | wind | 11 | 0.5771 | 1536.7839 | 39.3809 | 0 | 1 | 0.094398 | 0 | 0
ep_windon_wind_079 | Aggregated Plant -- operating | windon | CHN | 2017 |  |  |  | operating | FALSE | elc_won_CHN_079 | 79 | wind | 2 | 0.11 | 1401.8182 | 35.7818 | 0 | 1 | 0.094398 | 0 | 0
ep_windon_wind_079 | Aggregated Plant -- operating | windon | CHN | 2018 |  |  |  | operating | FALSE | elc_won_CHN_079 | 79 | wind | 3 | 0.242 | 1421.6529 | 36.3107 | 0 | 1 | 0.094398 | 0 | 0
ep_windon_wind_079 | Aggregated Plant -- operating | windon | CHN | 2019 |  |  |  | operating | FALSE | elc_won_CHN_079 | 79 | wind | 4 | 0.134 | 1620 | 41.6 | 0 | 1 | 0.094398 | 0 | 0
ep_windon_wind_079 | Aggregated Plant -- operating | windon | CHN | 2020 |  |  |  | operating | FALSE | elc_won_CHN_079 | 79 | wind | 13 | 0.6114 | 1526.5751 | 39.1087 | 0 | 1 | 0.094398 | 0 | 0
ep_windon_wind_079 | Aggregated Plant -- operating | windon | CHN | 2021 |  |  |  | operating | FALSE | elc_won_CHN_079 | 79 | wind | 3 | 0.1037 | 1495.0241 | 38.2673 | 0 | 1 | 0.094398 | 0 | 0
ep_windon_wind_079 | Aggregated Plant -- operating | windon | CHN | 2022 |  |  |  | operating | FALSE | elc_won_CHN_079 | 79 | wind | 12 | 0.4184 | 1562.6386 | 40.0704 | 0 | 1 | 0.094398 | 0 | 0
ep_windon_wind_079 | Aggregated Plant -- operating | windon | CHN | 2023 |  |  |  | operating | FALSE | elc_won_CHN_079 | 79 | wind | 6 | 0.3512 | 1483.3257 | 37.9554 | 0 | 1 | 0.094398 | 0 | 0
ep_windon_wind_079 | Aggregated Plant -- operating | windon | CHN | 2024 |  |  |  | operating | FALSE | elc_won_CHN_079 | 79 | wind | 2 | 0.2 | 1380 | 35.2 | 0 | 1 | 0.094398 | 0 | 0
ep_windon_wind_080 | Aggregated Plant -- operating | windon | CHN | 2011 |  |  |  | operating | FALSE | elc_won_CHN_080 | 80 | wind | 1 | 0.035 | 1620 | 41.6 | 0 | 1 | 0.11458 | 0 | 0
ep_windon_wind_080 | Aggregated Plant -- operating | windon | CHN | 2012 |  |  |  | operating | FALSE | elc_won_CHN_080 | 80 | wind | 1 | 0.05 | 1620 | 41.6 | 0 | 1 | 0.11458 | 0 | 0
ep_windon_wind_080 | Aggregated Plant -- operating | windon | CHN | 2016 |  |  |  | operating | FALSE | elc_won_CHN_080 | 80 | wind | 1 | 0.099 | 1380 | 35.2 | 0 | 1 | 0.11458 | 0 | 0
ep_windon_wind_080 | Aggregated Plant -- operating | windon | CHN | 2017 |  |  |  | operating | FALSE | elc_won_CHN_080 | 80 | wind | 1 | 0.099 | 1380 | 35.2 | 0 | 1 | 0.11458 | 0 | 0
ep_windon_wind_080 | Aggregated Plant -- operating | windon | CHN | 2019 |  |  |  | operating | FALSE | elc_won_CHN_080 | 80 | wind | 3 | 0.248 | 1428.3871 | 36.4903 | 0 | 1 | 0.11458 | 0 | 0
ep_windon_wind_080 | Aggregated Plant -- operating | windon | CHN | 2020 |  |  |  | operating | FALSE | elc_won_CHN_080 | 80 | wind | 3 | 0.347 | 1447.781 | 37.0075 | 0 | 1 | 0.11458 | 0 | 0
ep_windon_wind_080 | Aggregated Plant -- operating | windon | CHN | 2021 |  |  |  | operating | FALSE | elc_won_CHN_080 | 80 | wind | 4 | 0.1094 | 1620 | 41.6 | 0 | 1 | 0.11458 | 0 | 0
ep_windon_wind_080 | Aggregated Plant -- operating | windon | CHN | 2022 |  |  |  | operating | FALSE | elc_won_CHN_080 | 80 | wind | 2 | 0.07 | 1620 | 41.6 | 0 | 1 | 0.11458 | 0 | 0
ep_windon_wind_080 | Aggregated Plant -- operating | windon | CHN | 2023 |  |  |  | operating | FALSE | elc_won_CHN_080 | 80 | wind | 1 | 0.04 | 1620 | 41.6 | 0 | 1 | 0.11458 | 0 | 0
ep_windon_wind_080 | Aggregated Plant -- operating | windon | CHN | 2024 |  |  |  | operating | FALSE | elc_won_CHN_080 | 80 | wind | 1 | 0.015 | 1620 | 41.6 | 0 | 1 | 0.11458 | 0 | 0
ep_windon_wind_080 | Aggregated Plant -- operating | windon | CHN | 2025 |  |  |  | operating | FALSE | elc_won_CHN_080 | 80 | wind | 3 | 0.24 | 1420 | 36.2667 | 0 | 1 | 0.11458 | 0 | 0
ep_windon_wind_081 | Aggregated Plant -- operating | windon | CHN | 2009 |  |  |  | operating | FALSE | elc_won_CHN_081 | 81 | wind | 2 | 0.028 | 1620 | 41.6 | 0 | 1 | 0.21878 | 0 | 0
ep_windon_wind_081 | Aggregated Plant -- operating | windon | CHN | 2011 |  |  |  | operating | FALSE | elc_won_CHN_081 | 81 | wind | 2 | 0.058 | 1620 | 41.6 | 0 | 1 | 0.21878 | 0 | 0
ep_windon_wind_081 | Aggregated Plant -- operating | windon | CHN | 2012 |  |  |  | operating | FALSE | elc_won_CHN_081 | 81 | wind | 1 | 0.048 | 1620 | 41.6 | 0 | 1 | 0.21878 | 0 | 0
ep_windon_wind_081 | Aggregated Plant -- operating | windon | CHN | 2013 |  |  |  | operating | FALSE | elc_won_CHN_081 | 81 | wind | 1 | 0.048 | 1620 | 41.6 | 0 | 1 | 0.21878 | 0 | 0
ep_windon_wind_081 | Aggregated Plant -- operating | windon | CHN | 2014 |  |  |  | operating | FALSE | elc_won_CHN_081 | 81 | wind | 1 | 0.04 | 1620 | 41.6 | 0 | 1 | 0.21878 | 0 | 0
ep_windon_wind_081 | Aggregated Plant -- operating | windon | CHN | 2015 |  |  |  | operating | FALSE | elc_won_CHN_081 | 81 | wind | 3 | 0.126 | 1620 | 41.6 | 0 | 1 | 0.21878 | 0 | 0
ep_windon_wind_081 | Aggregated Plant -- operating | windon | CHN | 2016 |  |  |  | operating | FALSE | elc_won_CHN_081 | 81 | wind | 3 | 0.094 | 1620 | 41.6 | 0 | 1 | 0.21878 | 0 | 0
ep_windon_wind_081 | Aggregated Plant -- operating | windon | CHN | 2018 |  |  |  | operating | FALSE | elc_won_CHN_081 | 81 | wind | 1 | 0.048 | 1620 | 41.6 | 0 | 1 | 0.21878 | 0 | 0
ep_windon_wind_081 | Aggregated Plant -- operating | windon | CHN | 2019 |  |  |  | operating | FALSE | elc_won_CHN_081 | 81 | wind | 1 | 0.048 | 1620 | 41.6 | 0 | 1 | 0.21878 | 0 | 0
ep_windon_wind_081 | Aggregated Plant -- operating | windon | CHN | 2020 |  |  |  | operating | FALSE | elc_won_CHN_081 | 81 | wind | 2 | 0.1 | 1476 | 37.76 | 0 | 1 | 0.21878 | 0 | 0
ep_windon_wind_081 | Aggregated Plant -- operating | windon | CHN | 2024 |  |  |  | operating | FALSE | elc_won_CHN_081 | 81 | wind | 1 | 0.25 | 1380 | 35.2 | 0 | 1 | 0.21878 | 0 | 0
ep_windon_wind_082 | Aggregated Plant -- operating | windon | CHN | 2008 |  |  |  | operating | FALSE | elc_won_CHN_082 | 82 | wind | 1 | 0.015 | 1620 | 41.6 | 0 | 1 | 0.22843 | 0 | 0
ep_windon_wind_082 | Aggregated Plant -- operating | windon | CHN | 2009 |  |  |  | operating | FALSE | elc_won_CHN_082 | 82 | wind | 1 | 0.049 | 1620 | 41.6 | 0 | 1 | 0.22843 | 0 | 0
ep_windon_wind_082 | Aggregated Plant -- operating | windon | CHN | 2010 |  |  |  | operating | FALSE | elc_won_CHN_082 | 82 | wind | 3 | 0.293 | 1455.3584 | 37.2096 | 0 | 1 | 0.22843 | 0 | 0
ep_windon_wind_082 | Aggregated Plant -- operating | windon | CHN | 2011 |  |  |  | operating | FALSE | elc_won_CHN_082 | 82 | wind | 2 | 0.088 | 1620 | 41.6 | 0 | 1 | 0.22843 | 0 | 0
ep_windon_wind_082 | Aggregated Plant -- operating | windon | CHN | 2012 |  |  |  | operating | FALSE | elc_won_CHN_082 | 82 | wind | 16 | 0.798 | 1620 | 41.6 | 0 | 1 | 0.22843 | 0 | 0
ep_windon_wind_082 | Aggregated Plant -- operating | windon | CHN | 2013 |  |  |  | operating | FALSE | elc_won_CHN_082 | 82 | wind | 10 | 0.458 | 1620 | 41.6 | 0 | 1 | 0.22843 | 0 | 0
ep_windon_wind_082 | Aggregated Plant -- operating | windon | CHN | 2014 |  |  |  | operating | FALSE | elc_won_CHN_082 | 82 | wind | 10 | 0.493 | 1620 | 41.6 | 0 | 1 | 0.22843 | 0 | 0
ep_windon_wind_082 | Aggregated Plant -- operating | windon | CHN | 2015 |  |  |  | operating | FALSE | elc_won_CHN_082 | 82 | wind | 20 | 1.4028 | 1506.7408 | 38.5798 | 0 | 1 | 0.22843 | 0 | 0
ep_windon_wind_082 | Aggregated Plant -- operating | windon | CHN | 2016 |  |  |  | operating | FALSE | elc_won_CHN_082 | 82 | wind | 11 | 0.546 | 1620 | 41.6 | 0 | 1 | 0.22843 | 0 | 0
ep_windon_wind_082 | Aggregated Plant -- operating | windon | CHN | 2017 |  |  |  | operating | FALSE | elc_won_CHN_082 | 82 | wind | 19 | 1.427 | 1485.6202 | 38.0165 | 0 | 1 | 0.22843 | 0 | 0
ep_windon_wind_082 | Aggregated Plant -- operating | windon | CHN | 2018 |  |  |  | operating | FALSE | elc_won_CHN_082 | 82 | wind | 12 | 0.817 | 1459.9021 | 37.3307 | 0 | 1 | 0.22843 | 0 | 0
ep_windon_wind_082 | Aggregated Plant -- operating | windon | CHN | 2019 |  |  |  | operating | FALSE | elc_won_CHN_082 | 82 | wind | 27 | 1.638 | 1505.7143 | 38.5524 | 0 | 1 | 0.22843 | 0 | 0
ep_windon_wind_082 | Aggregated Plant -- operating | windon | CHN | 2020 |  |  |  | operating | FALSE | elc_won_CHN_082 | 82 | wind | 43 | 2.744 | 1490.0292 | 38.1341 | 0 | 1 | 0.22843 | 0 | 0
ep_windon_wind_082 | Aggregated Plant -- operating | windon | CHN | 2021 |  |  |  | operating | FALSE | elc_won_CHN_082 | 82 | wind | 4 | 0.17 | 1620 | 41.6 | 0 | 1 | 0.22843 | 0 | 0
ep_windon_wind_082 | Aggregated Plant -- operating | windon | CHN | 2022 |  |  |  | operating | FALSE | elc_won_CHN_082 | 82 | wind | 5 | 0.2482 | 1493.8114 | 38.235 | 0 | 1 | 0.22843 | 0 | 0
ep_windon_wind_082 | Aggregated Plant -- operating | windon | CHN | 2023 |  |  |  | operating | FALSE | elc_won_CHN_082 | 82 | wind | 3 | 0.2025 | 1498.5185 | 38.3605 | 0 | 1 | 0.22843 | 0 | 0
ep_windon_wind_083 | Aggregated Plant -- operating | windon | CHN | 2006 |  |  |  | operating | FALSE | elc_won_CHN_083 | 83 | wind | 2 | 0.049 | 1620 | 41.6 | 0 | 1 | 0.27631 | 0 | 0
ep_windon_wind_083 | Aggregated Plant -- operating | windon | CHN | 2008 |  |  |  | operating | FALSE | elc_won_CHN_083 | 83 | wind | 2 | 0.0895 | 1620 | 41.6 | 0 | 1 | 0.27631 | 0 | 0
ep_windon_wind_083 | Aggregated Plant -- operating | windon | CHN | 2009 |  |  |  | operating | FALSE | elc_won_CHN_083 | 83 | wind | 8 | 0.367 | 1620 | 41.6 | 0 | 1 | 0.27631 | 0 | 0
ep_windon_wind_083 | Aggregated Plant -- operating | windon | CHN | 2010 |  |  |  | operating | FALSE | elc_won_CHN_083 | 83 | wind | 4 | 0.2 | 1620 | 41.6 | 0 | 1 | 0.27631 | 0 | 0
ep_windon_wind_083 | Aggregated Plant -- operating | windon | CHN | 2011 |  |  |  | operating | FALSE | elc_won_CHN_083 | 83 | wind | 7 | 0.35 | 1620 | 41.6 | 0 | 1 | 0.27631 | 0 | 0
ep_windon_wind_083 | Aggregated Plant -- operating | windon | CHN | 2012 |  |  |  | operating | FALSE | elc_won_CHN_083 | 83 | wind | 15 | 0.746 | 1620 | 41.6 | 0 | 1 | 0.27631 | 0 | 0
ep_windon_wind_083 | Aggregated Plant -- operating | windon | CHN | 2013 |  |  |  | operating | FALSE | elc_won_CHN_083 | 83 | wind | 6 | 0.3 | 1620 | 41.6 | 0 | 1 | 0.27631 | 0 | 0
ep_windon_wind_083 | Aggregated Plant -- operating | windon | CHN | 2014 |  |  |  | operating | FALSE | elc_won_CHN_083 | 83 | wind | 13 | 0.617 | 1620 | 41.6 | 0 | 1 | 0.27631 | 0 | 0
ep_windon_wind_083 | Aggregated Plant -- operating | windon | CHN | 2015 |  |  |  | operating | FALSE | elc_won_CHN_083 | 83 | wind | 8 | 0.523 | 1528.2218 | 39.1526 | 0 | 1 | 0.27631 | 0 | 0
ep_windon_wind_083 | Aggregated Plant -- operating | windon | CHN | 2016 |  |  |  | operating | FALSE | elc_won_CHN_083 | 83 | wind | 4 | 0.198 | 1620 | 41.6 | 0 | 1 | 0.27631 | 0 | 0
ep_windon_wind_083 | Aggregated Plant -- operating | windon | CHN | 2017 |  |  |  | operating | FALSE | elc_won_CHN_083 | 83 | wind | 4 | 0.201 | 1554.3284 | 39.8488 | 0 | 1 | 0.27631 | 0 | 0
ep_windon_wind_083 | Aggregated Plant -- operating | windon | CHN | 2018 |  |  |  | operating | FALSE | elc_won_CHN_083 | 83 | wind | 3 | 0.148 | 1620 | 41.6 | 0 | 1 | 0.27631 | 0 | 0
ep_windon_wind_083 | Aggregated Plant -- operating | windon | CHN | 2019 |  |  |  | operating | FALSE | elc_won_CHN_083 | 83 | wind | 2 | 0.098 | 1620 | 41.6 | 0 | 1 | 0.27631 | 0 | 0
ep_windon_wind_083 | Aggregated Plant -- operating | windon | CHN | 2020 |  |  |  | operating | FALSE | elc_won_CHN_083 | 83 | wind | 1 | 0.048 | 1620 | 41.6 | 0 | 1 | 0.27631 | 0 | 0
ep_windon_wind_083 | Aggregated Plant -- operating | windon | CHN | 2022 |  |  |  | operating | FALSE | elc_won_CHN_083 | 83 | wind | 2 | 0.148 | 1457.8378 | 37.2757 | 0 | 1 | 0.27631 | 0 | 0
ep_windon_wind_083 | Aggregated Plant -- operating | windon | CHN | 2023 |  |  |  | operating | FALSE | elc_won_CHN_083 | 83 | wind | 1 | 0.036 | 1620 | 41.6 | 0 | 1 | 0.27631 | 0 | 0
ep_windon_wind_083 | Aggregated Plant -- operating | windon | CHN | 2024 |  |  |  | operating | FALSE | elc_won_CHN_083 | 83 | wind | 1 | 0.2 | 1380 | 35.2 | 0 | 1 | 0.27631 | 0 | 0
ep_windon_wind_084 | Aggregated Plant -- operating | windon | CHN | 2011 |  |  |  | operating | FALSE | elc_won_CHN_084 | 84 | wind | 1 | 0.05 | 1620 | 41.6 | 0 | 1 | 0.16637 | 0 | 0
ep_windon_wind_084 | Aggregated Plant -- operating | windon | CHN | 2014 |  |  |  | operating | FALSE | elc_won_CHN_084 | 84 | wind | 2 | 0.1 | 1620 | 41.6 | 0 | 1 | 0.16637 | 0 | 0
ep_windon_wind_084 | Aggregated Plant -- operating | windon | CHN | 2015 |  |  |  | operating | FALSE | elc_won_CHN_084 | 84 | wind | 1 | 0.05 | 1620 | 41.6 | 0 | 1 | 0.16637 | 0 | 0
ep_windon_wind_084 | Aggregated Plant -- operating | windon | CHN | 2016 |  |  |  | operating | FALSE | elc_won_CHN_084 | 84 | wind | 4 | 0.2 | 1620 | 41.6 | 0 | 1 | 0.16637 | 0 | 0
ep_windon_wind_084 | Aggregated Plant -- operating | windon | CHN | 2017 |  |  |  | operating | FALSE | elc_won_CHN_084 | 84 | wind | 5 | 0.25 | 1620 | 41.6 | 0 | 1 | 0.16637 | 0 | 0
ep_windon_wind_084 | Aggregated Plant -- operating | windon | CHN | 2018 |  |  |  | operating | FALSE | elc_won_CHN_084 | 84 | wind | 4 | 0.25 | 1524 | 39.04 | 0 | 1 | 0.16637 | 0 | 0
ep_windon_wind_084 | Aggregated Plant -- operating | windon | CHN | 2019 |  |  |  | operating | FALSE | elc_won_CHN_084 | 84 | wind | 9 | 0.6 | 1500 | 38.4 | 0 | 1 | 0.16637 | 0 | 0
ep_windon_wind_084 | Aggregated Plant -- operating | windon | CHN | 2020 |  |  |  | operating | FALSE | elc_won_CHN_084 | 84 | wind | 2 | 0.1 | 1620 | 41.6 | 0 | 1 | 0.16637 | 0 | 0
ep_windon_wind_084 | Aggregated Plant -- operating | windon | CHN | 2021 |  |  |  | operating | FALSE | elc_won_CHN_084 | 84 | wind | 2 | 0.2 | 1380 | 35.2 | 0 | 1 | 0.16637 | 0 | 0
ep_windon_wind_084 | Aggregated Plant -- operating | windon | CHN | 2022 |  |  |  | operating | FALSE | elc_won_CHN_084 | 84 | wind | 1 | 0.03 | 1620 | 41.6 | 0 | 1 | 0.16637 | 0 | 0
ep_windon_wind_084 | Aggregated Plant -- operating | windon | CHN | 2025 |  |  |  | operating | FALSE | elc_won_CHN_084 | 84 | wind | 2 | 0.6 | 1380 | 35.2 | 0 | 1 | 0.16637 | 0 | 0
ep_windon_wind_085 | Aggregated Plant -- operating | windon | CHN | 2013 |  |  |  | operating | FALSE | elc_won_CHN_085 | 85 | wind | 2 | 0.0995 | 1620 | 41.6 | 0 | 1 | 0.14768 | 0 | 0
ep_windon_wind_085 | Aggregated Plant -- operating | windon | CHN | 2016 |  |  |  | operating | FALSE | elc_won_CHN_085 | 85 | wind | 1 | 0.03 | 1620 | 41.6 | 0 | 1 | 0.14768 | 0 | 0
ep_windon_wind_085 | Aggregated Plant -- operating | windon | CHN | 2017 |  |  |  | operating | FALSE | elc_won_CHN_085 | 85 | wind | 1 | 0.05 | 1620 | 41.6 | 0 | 1 | 0.14768 | 0 | 0
ep_windon_wind_085 | Aggregated Plant -- operating | windon | CHN | 2019 |  |  |  | operating | FALSE | elc_won_CHN_085 | 85 | wind | 3 | 0.15 | 1620 | 41.6 | 0 | 1 | 0.14768 | 0 | 0
ep_windon_wind_085 | Aggregated Plant -- operating | windon | CHN | 2020 |  |  |  | operating | FALSE | elc_won_CHN_085 | 85 | wind | 1 | 0.05 | 1620 | 41.6 | 0 | 1 | 0.14768 | 0 | 0
ep_windon_wind_085 | Aggregated Plant -- operating | windon | CHN | 2021 |  |  |  | operating | FALSE | elc_won_CHN_085 | 85 | wind | 2 | 0.073 | 1452.3288 | 37.1288 | 0 | 1 | 0.14768 | 0 | 0
ep_windon_wind_085 | Aggregated Plant -- operating | windon | CHN | 2023 |  |  |  | operating | FALSE | elc_won_CHN_085 | 85 | wind | 2 | 0.25 | 1428 | 36.48 | 0 | 1 | 0.14768 | 0 | 0
ep_windon_wind_085 | Aggregated Plant -- operating | windon | CHN | 2024 |  |  |  | operating | FALSE | elc_won_CHN_085 | 85 | wind | 2 | 0.3 | 1380 | 35.2 | 0 | 1 | 0.10875 | 0 | 0
ep_windon_wind_085 | Aggregated Plant -- operating | windon | CHN | 2025 |  |  |  | operating | FALSE | elc_won_CHN_085 | 85 | wind | 2 | 0.14 | 1448.5714 | 37.0286 | 0 | 1 | 0.14768 | 0 | 0
ep_windon_wind_086 | Aggregated Plant -- operating | windon | CHN | 2008 |  |  |  | operating | FALSE | elc_won_CHN_086 | 86 | wind | 1 | 0.05 | 1620 | 41.6 | 0 | 1 | 0.19963 | 0 | 0
ep_windon_wind_086 | Aggregated Plant -- operating | windon | CHN | 2009 |  |  |  | operating | FALSE | elc_won_CHN_086 | 86 | wind | 2 | 0.1 | 1620 | 41.6 | 0 | 1 | 0.19963 | 0 | 0
ep_windon_wind_086 | Aggregated Plant -- operating | windon | CHN | 2010 |  |  |  | operating | FALSE | elc_won_CHN_086 | 86 | wind | 2 | 0.251 | 1427.8088 | 36.4749 | 0 | 1 | 0.19963 | 0 | 0
ep_windon_wind_086 | Aggregated Plant -- operating | windon | CHN | 2011 |  |  |  | operating | FALSE | elc_won_CHN_086 | 86 | wind | 14 | 2.358 | 1395.2672 | 35.6071 | 0 | 1 | 0.19963 | 0 | 0
ep_windon_wind_086 | Aggregated Plant -- operating | windon | CHN | 2013 |  |  |  | operating | FALSE | elc_won_CHN_086 | 86 | wind | 2 | 0.25 | 1428 | 36.48 | 0 | 1 | 0.19963 | 0 | 0
ep_windon_wind_086 | Aggregated Plant -- operating | windon | CHN | 2014 |  |  |  | operating | FALSE | elc_won_CHN_086 | 86 | wind | 10 | 1.698 | 1393.5689 | 35.5618 | 0 | 1 | 0.19963 | 0 | 0
ep_windon_wind_086 | Aggregated Plant -- operating | windon | CHN | 2015 |  |  |  | operating | FALSE | elc_won_CHN_086 | 86 | wind | 5 | 0.882 | 1380 | 35.2 | 0 | 1 | 0.19963 | 0 | 0
ep_windon_wind_086 | Aggregated Plant -- operating | windon | CHN | 2016 |  |  |  | operating | FALSE | elc_won_CHN_086 | 86 | wind | 8 | 1.451 | 1388.2702 | 35.4205 | 0 | 1 | 0.19963 | 0 | 0
ep_windon_wind_086 | Aggregated Plant -- operating | windon | CHN | 2017 |  |  |  | operating | FALSE | elc_won_CHN_086 | 86 | wind | 2 | 0.401 | 1380 | 35.2 | 0 | 1 | 0.19963 | 0 | 0
ep_windon_wind_086 | Aggregated Plant -- operating | windon | CHN | 2018 |  |  |  | operating | FALSE | elc_won_CHN_086 | 86 | wind | 1 | 0.2 | 1380 | 35.2 | 0 | 1 | 0.19963 | 0 | 0
ep_windon_wind_086 | Aggregated Plant -- operating | windon | CHN | 2019 |  |  |  | operating | FALSE | elc_won_CHN_086 | 86 | wind | 5 | 0.9 | 1380 | 35.2 | 0 | 1 | 0.19963 | 0 | 0
ep_windon_wind_086 | Aggregated Plant -- operating | windon | CHN | 2020 |  |  |  | operating | FALSE | elc_won_CHN_086 | 86 | wind | 1 | 0.048 | 1620 | 41.6 | 0 | 1 | 0.19963 | 0 | 0
ep_windon_wind_086 | Aggregated Plant -- operating | windon | CHN | 2021 |  |  |  | operating | FALSE | elc_won_CHN_086 | 86 | wind | 3 | 0.226 | 1406.5487 | 35.908 | 0 | 1 | 0.19963 | 0 | 0
ep_windon_wind_086 | Aggregated Plant -- operating | windon | CHN | 2022 |  |  |  | operating | FALSE | elc_won_CHN_086 | 86 | wind | 5 | 0.7495 | 1395.8506 | 35.6227 | 0 | 1 | 0.19963 | 0 | 0
ep_windon_wind_086 | Aggregated Plant -- operating | windon | CHN | 2023 |  |  |  | operating | FALSE | elc_won_CHN_086 | 86 | wind | 2 | 0.35 | 1380 | 35.2 | 0 | 1 | 0.19963 | 0 | 0
ep_windon_wind_086 | Aggregated Plant -- operating | windon | CHN | 2024 |  |  |  | operating | FALSE | elc_won_CHN_086 | 86 | wind | 3 | 0.59 | 1380 | 35.2 | 0 | 1 | 0.19963 | 0 | 0
ep_windon_wind_086 | Aggregated Plant -- operating | windon | CHN | 2025 |  |  |  | operating | FALSE | elc_won_CHN_086 | 86 | wind | 2 | 0.3 | 1380 | 35.2 | 0 | 1 | 0.19963 | 0 | 0
ep_windon_wind_087 | Aggregated Plant -- operating | windon | CHN | 2013 |  |  |  | operating | FALSE | elc_won_CHN_087 | 87 | wind | 4 | 0.198 | 1620 | 41.6 | 0 | 1 | 0.23614 | 0 | 0
ep_windon_wind_087 | Aggregated Plant -- operating | windon | CHN | 2014 |  |  |  | operating | FALSE | elc_won_CHN_087 | 87 | wind | 4 | 0.198 | 1620 | 41.6 | 0 | 1 | 0.23614 | 0 | 0
ep_windon_wind_087 | Aggregated Plant -- operating | windon | CHN | 2015 |  |  |  | operating | FALSE | elc_won_CHN_087 | 87 | wind | 5 | 0.25 | 1620 | 41.6 | 0 | 1 | 0.23614 | 0 | 0
ep_windon_wind_087 | Aggregated Plant -- operating | windon | CHN | 2016 |  |  |  | operating | FALSE | elc_won_CHN_087 | 87 | wind | 1 | 0.201 | 1380 | 35.2 | 0 | 1 | 0.23614 | 0 | 0
ep_windon_wind_087 | Aggregated Plant -- operating | windon | CHN | 2023 |  |  |  | operating | FALSE | elc_won_CHN_087 | 87 | wind | 2 | 0.25 | 1428 | 36.48 | 0 | 1 | 0.23614 | 0 | 0
ep_windon_wind_087 | Aggregated Plant -- operating | windon | CHN | 2025 |  |  |  | operating | FALSE | elc_won_CHN_087 | 87 | wind | 1 | 0.2 | 1380 | 35.2 | 0 | 1 | 0.23614 | 0 | 0
ep_windon_wind_088 | Aggregated Plant -- operating | windon | CHN | 2007 |  |  |  | operating | FALSE | elc_won_CHN_088 | 88 | wind | 2 | 0.0949 | 1620 | 41.6 | 0 | 1 | 0.29908 | 0 | 0
ep_windon_wind_088 | Aggregated Plant -- operating | windon | CHN | 2009 |  |  |  | operating | FALSE | elc_won_CHN_088 | 88 | wind | 2 | 0.1 | 1620 | 41.6 | 0 | 1 | 0.29908 | 0 | 0
ep_windon_wind_088 | Aggregated Plant -- operating | windon | CHN | 2010 |  |  |  | operating | FALSE | elc_won_CHN_088 | 88 | wind | 1 | 0.201 | 1380 | 35.2 | 0 | 1 | 0.29908 | 0 | 0
ep_windon_wind_088 | Aggregated Plant -- operating | windon | CHN | 2011 |  |  |  | operating | FALSE | elc_won_CHN_088 | 88 | wind | 10 | 1.15 | 1431.3391 | 36.569 | 0 | 1 | 0.29908 | 0 | 0
ep_windon_wind_088 | Aggregated Plant -- operating | windon | CHN | 2012 |  |  |  | operating | FALSE | elc_won_CHN_088 | 88 | wind | 2 | 0.403 | 1380 | 35.2 | 0 | 1 | 0.29908 | 0 | 0
ep_windon_wind_088 | Aggregated Plant -- operating | windon | CHN | 2013 |  |  |  | operating | FALSE | elc_won_CHN_088 | 88 | wind | 6 | 0.274 | 1620 | 41.6 | 0 | 1 | 0.29908 | 0 | 0
ep_windon_wind_088 | Aggregated Plant -- operating | windon | CHN | 2014 |  |  |  | operating | FALSE | elc_won_CHN_088 | 88 | wind | 6 | 0.9 | 1405.8667 | 35.8898 | 0 | 1 | 0.29908 | 0 | 0
ep_windon_wind_088 | Aggregated Plant -- operating | windon | CHN | 2015 |  |  |  | operating | FALSE | elc_won_CHN_088 | 88 | wind | 5 | 0.3671 | 1419.161 | 36.2443 | 0 | 1 | 0.29908 | 0 | 0
ep_windon_wind_088 | Aggregated Plant -- operating | windon | CHN | 2021 |  |  |  | operating | FALSE | elc_won_CHN_088 | 88 | wind | 2 | 0.403 | 1380 | 35.2 | 0 | 1 | 0.29908 | 0 | 0
ep_windon_wind_088 | Aggregated Plant -- operating | windon | CHN | 2022 |  |  |  | operating | FALSE | elc_won_CHN_088 | 88 | wind | 3 | 0.35 | 1414.2857 | 36.1143 | 0 | 1 | 0.29908 | 0 | 0
ep_windon_wind_088 | Aggregated Plant -- operating | windon | CHN | 2023 |  |  |  | operating | FALSE | elc_won_CHN_088 | 88 | wind | 3 | 0.4 | 1380 | 35.2 | 0 | 1 | 0.29908 | 0 | 0
ep_windon_wind_088 | Aggregated Plant -- operating | windon | CHN | 2024 |  |  |  | operating | FALSE | elc_won_CHN_088 | 88 | wind | 5 | 0.79 | 1386.0759 | 35.362 | 0 | 1 | 0.29908 | 0 | 0
ep_windon_wind_089 | Aggregated Plant -- operating | windon | CHN | 2015 |  |  |  | operating | FALSE | elc_won_CHN_089 | 89 | wind | 1 | 0.05 | 1620 | 41.6 | 0 | 1 | 0.13845 | 0 | 0
ep_windon_wind_089 | Aggregated Plant -- operating | windon | CHN | 2019 |  |  |  | operating | FALSE | elc_won_CHN_089 | 89 | wind | 1 | 0.08 | 1380 | 35.2 | 0 | 1 | 0.13845 | 0 | 0
ep_windon_wind_089 | Aggregated Plant -- operating | windon | CHN | 2020 |  |  |  | operating | FALSE | elc_won_CHN_089 | 89 | wind | 1 | 0.1 | 1380 | 35.2 | 0 | 1 | 0.13845 | 0 | 0
ep_windon_wind_089 | Aggregated Plant -- operating | windon | CHN | 2021 |  |  |  | operating | FALSE | elc_won_CHN_089 | 89 | wind | 2 | 0.09 | 1620 | 41.6 | 0 | 1 | 0.13845 | 0 | 0
ep_windon_wind_089 | Aggregated Plant -- operating | windon | CHN | 2023 |  |  |  | operating | FALSE | elc_won_CHN_089 | 89 | wind | 1 | 0.1 | 1380 | 35.2 | 0 | 1 | 0.13845 | 0 | 0
ep_windon_wind_089 | Aggregated Plant -- operating | windon | CHN | 2024 |  |  |  | operating | FALSE | elc_won_CHN_089 | 89 | wind | 2 | 0.14 | 1448.5714 | 37.0286 | 0 | 1 | 0.13845 | 0 | 0
ep_windon_wind_089 | Aggregated Plant -- operating | windon | CHN | 2025 |  |  |  | operating | FALSE | elc_won_CHN_089 | 89 | wind | 2 | 0.0825 | 1445.4545 | 36.9455 | 0 | 1 | 0.13845 | 0 | 0
ep_windon_wind_090 | Aggregated Plant -- operating | windon | CHN | 2007 |  |  |  | operating | FALSE | elc_won_CHN_090 | 90 | wind | 1 | 0.1 | 1380 | 35.2 | 0 | 1 | 0.24506 | 0 | 0
ep_windon_wind_090 | Aggregated Plant -- operating | windon | CHN | 2008 |  |  |  | operating | FALSE | elc_won_CHN_090 | 90 | wind | 2 | 0.15 | 1460 | 37.3333 | 0 | 1 | 0.24506 | 0 | 0
ep_windon_wind_090 | Aggregated Plant -- operating | windon | CHN | 2009 |  |  |  | operating | FALSE | elc_won_CHN_090 | 90 | wind | 1 | 0.2 | 1380 | 35.2 | 0 | 1 | 0.24506 | 0 | 0
ep_windon_wind_090 | Aggregated Plant -- operating | windon | CHN | 2010 |  |  |  | operating | FALSE | elc_won_CHN_090 | 90 | wind | 2 | 0.17 | 1380 | 35.2 | 0 | 1 | 0.24506 | 0 | 0
ep_windon_wind_090 | Aggregated Plant -- operating | windon | CHN | 2011 |  |  |  | operating | FALSE | elc_won_CHN_090 | 90 | wind | 1 | 0.15 | 1380 | 35.2 | 0 | 1 | 0.24506 | 0 | 0
ep_windon_wind_090 | Aggregated Plant -- operating | windon | CHN | 2012 |  |  |  | operating | FALSE | elc_won_CHN_090 | 90 | wind | 3 | 0.318 | 1416.2264 | 36.166 | 0 | 1 | 0.24506 | 0 | 0
ep_windon_wind_090 | Aggregated Plant -- operating | windon | CHN | 2014 |  |  |  | operating | FALSE | elc_won_CHN_090 | 90 | wind | 3 | 0.148 | 1620 | 41.6 | 0 | 1 | 0.24506 | 0 | 0
ep_windon_wind_090 | Aggregated Plant -- operating | windon | CHN | 2015 |  |  |  | operating | FALSE | elc_won_CHN_090 | 90 | wind | 6 | 0.482 | 1435.7676 | 36.6871 | 0 | 1 | 0.24506 | 0 | 0
ep_windon_wind_090 | Aggregated Plant -- operating | windon | CHN | 2016 |  |  |  | operating | FALSE | elc_won_CHN_090 | 90 | wind | 8 | 0.728 | 1422.1978 | 36.3253 | 0 | 1 | 0.24506 | 0 | 0
ep_windon_wind_090 | Aggregated Plant -- operating | windon | CHN | 2017 |  |  |  | operating | FALSE | elc_won_CHN_090 | 90 | wind | 2 | 0.196 | 1380 | 35.2 | 0 | 1 | 0.24506 | 0 | 0
ep_windon_wind_090 | Aggregated Plant -- operating | windon | CHN | 2018 |  |  |  | operating | FALSE | elc_won_CHN_090 | 90 | wind | 2 | 0.198 | 1440.6061 | 36.8162 | 0 | 1 | 0.24506 | 0 | 0
ep_windon_wind_090 | Aggregated Plant -- operating | windon | CHN | 2019 |  |  |  | operating | FALSE | elc_won_CHN_090 | 90 | wind | 2 | 0.092 | 1620 | 41.6 | 0 | 1 | 0.24506 | 0 | 0
ep_windon_wind_090 | Aggregated Plant -- operating | windon | CHN | 2020 |  |  |  | operating | FALSE | elc_won_CHN_090 | 90 | wind | 2 | 0.1 | 1620 | 41.6 | 0 | 1 | 0.24506 | 0 | 0
ep_windon_wind_090 | Aggregated Plant -- operating | windon | CHN | 2021 |  |  |  | operating | FALSE | elc_won_CHN_090 | 90 | wind | 2 | 0.062 | 1620 | 41.6 | 0 | 1 | 0.24506 | 0 | 0
ep_windon_wind_090 | Aggregated Plant -- operating | windon | CHN | 2023 |  |  |  | operating | FALSE | elc_won_CHN_090 | 90 | wind | 1 | 0.049 | 1620 | 41.6 | 0 | 1 | 0.24506 | 0 | 0
ep_windon_wind_091 | Aggregated Plant -- operating | windon | CHN | 2006 |  |  |  | operating | FALSE | elc_won_CHN_091 | 91 | wind | 1 | 0.05 | 1620 | 41.6 | 0 | 1 | 0.27566 | 0 | 0
ep_windon_wind_091 | Aggregated Plant -- operating | windon | CHN | 2007 |  |  |  | operating | FALSE | elc_won_CHN_091 | 91 | wind | 1 | 0.02 | 1620 | 41.6 | 0 | 1 | 0.27566 | 0 | 0
ep_windon_wind_091 | Aggregated Plant -- operating | windon | CHN | 2008 |  |  |  | operating | FALSE | elc_won_CHN_091 | 91 | wind | 6 | 0.32 | 1545 | 39.6 | 0 | 1 | 0.27566 | 0 | 0
ep_windon_wind_091 | Aggregated Plant -- operating | windon | CHN | 2009 |  |  |  | operating | FALSE | elc_won_CHN_091 | 91 | wind | 11 | 0.5125 | 1620 | 41.6 | 0 | 1 | 0.27566 | 0 | 0
ep_windon_wind_091 | Aggregated Plant -- operating | windon | CHN | 2010 |  |  |  | operating | FALSE | elc_won_CHN_091 | 91 | wind | 10 | 0.499 | 1620 | 41.6 | 0 | 1 | 0.27566 | 0 | 0
ep_windon_wind_091 | Aggregated Plant -- operating | windon | CHN | 2011 |  |  |  | operating | FALSE | elc_won_CHN_091 | 91 | wind | 10 | 0.498 | 1620 | 41.6 | 0 | 1 | 0.27566 | 0 | 0
ep_windon_wind_091 | Aggregated Plant -- operating | windon | CHN | 2012 |  |  |  | operating | FALSE | elc_won_CHN_091 | 91 | wind | 9 | 0.446 | 1620 | 41.6 | 0 | 1 | 0.27566 | 0 | 0
ep_windon_wind_091 | Aggregated Plant -- operating | windon | CHN | 2013 |  |  |  | operating | FALSE | elc_won_CHN_091 | 91 | wind | 8 | 0.396 | 1620 | 41.6 | 0 | 1 | 0.27566 | 0 | 0
ep_windon_wind_091 | Aggregated Plant -- operating | windon | CHN | 2014 |  |  |  | operating | FALSE | elc_won_CHN_091 | 91 | wind | 5 | 0.2 | 1620 | 41.6 | 0 | 1 | 0.27566 | 0 | 0
ep_windon_wind_091 | Aggregated Plant -- operating | windon | CHN | 2015 |  |  |  | operating | FALSE | elc_won_CHN_091 | 91 | wind | 8 | 0.9475 | 1420.1478 | 36.2706 | 0 | 1 | 0.27566 | 0 | 0
ep_windon_wind_091 | Aggregated Plant -- operating | windon | CHN | 2016 |  |  |  | operating | FALSE | elc_won_CHN_091 | 91 | wind | 5 | 0.308 | 1531.1688 | 39.2312 | 0 | 1 | 0.27566 | 0 | 0
ep_windon_wind_091 | Aggregated Plant -- operating | windon | CHN | 2018 |  |  |  | operating | FALSE | elc_won_CHN_091 | 91 | wind | 1 | 0.05 | 1620 | 41.6 | 0 | 1 | 0.27566 | 0 | 0
ep_windon_wind_091 | Aggregated Plant -- operating | windon | CHN | 2019 |  |  |  | operating | FALSE | elc_won_CHN_091 | 91 | wind | 1 | 0.048 | 1620 | 41.6 | 0 | 1 | 0.27566 | 0 | 0
ep_windon_wind_091 | Aggregated Plant -- operating | windon | CHN | 2020 |  |  |  | operating | FALSE | elc_won_CHN_091 | 91 | wind | 3 | 0.133 | 1526.1654 | 39.0977 | 0 | 1 | 0.27566 | 0 | 0
ep_windon_wind_091 | Aggregated Plant -- operating | windon | CHN | 2021 |  |  |  | operating | FALSE | elc_won_CHN_091 | 91 | wind | 1 | 0.15 | 1380 | 35.2 | 0 | 1 | 0.27566 | 0 | 0
ep_windon_wind_091 | Aggregated Plant -- operating | windon | CHN | 2022 |  |  |  | operating | FALSE | elc_won_CHN_091 | 91 | wind | 3 | 0.274 | 1444.8175 | 36.9285 | 0 | 1 | 0.27566 | 0 | 0
ep_windon_wind_091 | Aggregated Plant -- operating | windon | CHN | 2023 |  |  |  | operating | FALSE | elc_won_CHN_091 | 91 | wind | 5 | 0.6466 | 1384.4541 | 35.3188 | 0 | 1 | 0.27566 | 0 | 0
ep_windon_wind_091 | Aggregated Plant -- operating | windon | CHN | 2024 |  |  |  | operating | FALSE | elc_won_CHN_091 | 91 | wind | 3 | 0.51 | 1380 | 35.2 | 0 | 1 | 0.27566 | 0 | 0
ep_windon_wind_091 | Aggregated Plant -- operating | windon | CHN | 2025 |  |  |  | operating | FALSE | elc_won_CHN_091 | 91 | wind | 4 | 0.4117 | 1386.8205 | 35.3819 | 0 | 1 | 0.27566 | 0 | 0
ep_windon_wind_092 | Aggregated Plant -- operating | windon | CHN | 2007 |  |  |  | operating | FALSE | elc_won_CHN_092 | 92 | wind | 1 | 0.025 | 1620 | 41.6 | 0 | 1 | 0.14739 | 0 | 0
ep_windon_wind_093 | Aggregated Plant -- operating | windon | CHN | 2010 |  |  |  | operating | FALSE | elc_won_CHN_093 | 93 | wind | 1 | 0.012 | 1620 | 41.6 | 0 | 1 | 0.12737 | 0 | 0
ep_windon_wind_093 | Aggregated Plant -- operating | windon | CHN | 2011 |  |  |  | operating | FALSE | elc_won_CHN_093 | 93 | wind | 1 | 0.026 | 1620 | 41.6 | 0 | 1 | 0.12737 | 0 | 0
ep_windon_wind_093 | Aggregated Plant -- operating | windon | CHN | 2013 |  |  |  | operating | FALSE | elc_won_CHN_093 | 93 | wind | 1 | 0.022 | 1620 | 41.6 | 0 | 1 | 0.12737 | 0 | 0
ep_windon_wind_093 | Aggregated Plant -- operating | windon | CHN | 2015 |  |  |  | operating | FALSE | elc_won_CHN_093 | 93 | wind | 2 | 0.37 | 1380 | 35.2 | 0 | 1 | 0.12737 | 0 | 0
ep_windon_wind_093 | Aggregated Plant -- operating | windon | CHN | 2018 |  |  |  | operating | FALSE | elc_won_CHN_093 | 93 | wind | 1 | 0.048 | 1620 | 41.6 | 0 | 1 | 0.12737 | 0 | 0
ep_windon_wind_093 | Aggregated Plant -- operating | windon | CHN | 2020 |  |  |  | operating | FALSE | elc_won_CHN_093 | 93 | wind | 3 | 0.137 | 1620 | 41.6 | 0 | 1 | 0.12737 | 0 | 0
ep_windon_wind_093 | Aggregated Plant -- operating | windon | CHN | 2021 |  |  |  | operating | FALSE | elc_won_CHN_093 | 93 | wind | 4 | 0.163 | 1502.2086 | 38.4589 | 0 | 1 | 0.12737 | 0 | 0
ep_windon_wind_093 | Aggregated Plant -- operating | windon | CHN | 2022 |  |  |  | operating | FALSE | elc_won_CHN_093 | 93 | wind | 1 | 0.01 | 1620 | 41.6 | 0 | 1 | 0.12737 | 0 | 0
ep_windon_wind_094 | Aggregated Plant -- operating | windon | CHN | 2012 |  |  |  | operating | FALSE | elc_won_CHN_094 | 94 | wind | 2 | 0.1 | 1620 | 41.6 | 0 | 1 | 0.15648 | 0 | 0
ep_windon_wind_094 | Aggregated Plant -- operating | windon | CHN | 2013 |  |  |  | operating | FALSE | elc_won_CHN_094 | 94 | wind | 3 | 0.15 | 1620 | 41.6 | 0 | 1 | 0.15648 | 0 | 0
ep_windon_wind_094 | Aggregated Plant -- operating | windon | CHN | 2014 |  |  |  | operating | FALSE | elc_won_CHN_094 | 94 | wind | 3 | 0.15 | 1620 | 41.6 | 0 | 1 | 0.15648 | 0 | 0
ep_windon_wind_094 | Aggregated Plant -- operating | windon | CHN | 2015 |  |  |  | operating | FALSE | elc_won_CHN_094 | 94 | wind | 2 | 0.1 | 1620 | 41.6 | 0 | 1 | 0.15648 | 0 | 0
ep_windon_wind_094 | Aggregated Plant -- operating | windon | CHN | 2016 |  |  |  | operating | FALSE | elc_won_CHN_094 | 94 | wind | 1 | 0.045 | 1620 | 41.6 | 0 | 1 | 0.15648 | 0 | 0
ep_windon_wind_094 | Aggregated Plant -- operating | windon | CHN | 2017 |  |  |  | operating | FALSE | elc_won_CHN_094 | 94 | wind | 4 | 0.247 | 1473.2794 | 37.6874 | 0 | 1 | 0.15648 | 0 | 0
ep_windon_wind_094 | Aggregated Plant -- operating | windon | CHN | 2018 |  |  |  | operating | FALSE | elc_won_CHN_094 | 94 | wind | 3 | 0.13 | 1620 | 41.6 | 0 | 1 | 0.15648 | 0 | 0
ep_windon_wind_094 | Aggregated Plant -- operating | windon | CHN | 2019 |  |  |  | operating | FALSE | elc_won_CHN_094 | 94 | wind | 3 | 0.128 | 1620 | 41.6 | 0 | 1 | 0.15648 | 0 | 0
ep_windon_wind_094 | Aggregated Plant -- operating | windon | CHN | 2020 |  |  |  | operating | FALSE | elc_won_CHN_094 | 94 | wind | 12 | 0.5431 | 1620 | 41.6 | 0 | 1 | 0.15648 | 0 | 0
ep_windon_wind_094 | Aggregated Plant -- operating | windon | CHN | 2021 |  |  |  | operating | FALSE | elc_won_CHN_094 | 94 | wind | 6 | 0.1995 | 1620 | 41.6 | 0 | 1 | 0.15648 | 0 | 0
ep_windon_wind_094 | Aggregated Plant -- operating | windon | CHN | 2022 |  |  |  | operating | FALSE | elc_won_CHN_094 | 94 | wind | 2 | 0.12 | 1420 | 36.2667 | 0 | 1 | 0.15648 | 0 | 0
ep_windon_wind_094 | Aggregated Plant -- operating | windon | CHN | 2023 |  |  |  | operating | FALSE | elc_won_CHN_094 | 94 | wind | 1 | 0.02 | 1620 | 41.6 | 0 | 1 | 0.15648 | 0 | 0
ep_windon_wind_094 | Aggregated Plant -- operating | windon | CHN | 2024 |  |  |  | operating | FALSE | elc_won_CHN_094 | 94 | wind | 4 | 0.2996 | 1459.7864 | 37.3276 | 0 | 1 | 0.15648 | 0 | 0
ep_windon_wind_094 | Aggregated Plant -- operating | windon | CHN | 2025 |  |  |  | operating | FALSE | elc_won_CHN_094 | 94 | wind | 5 | 0.59 | 1396.2712 | 35.6339 | 0 | 1 | 0.15648 | 0 | 0
ep_windon_wind_095 | Aggregated Plant -- operating | windon | CHN | 2013 |  |  |  | operating | FALSE | elc_won_CHN_095 | 95 | wind | 1 | 0.05 | 1620 | 41.6 | 0 | 1 | 0.10357 | 0 | 0
ep_windon_wind_095 | Aggregated Plant -- operating | windon | CHN | 2014 |  |  |  | operating | FALSE | elc_won_CHN_095 | 95 | wind | 1 | 0.05 | 1620 | 41.6 | 0 | 1 | 0.10357 | 0 | 0
ep_windon_wind_095 | Aggregated Plant -- operating | windon | CHN | 2015 |  |  |  | operating | FALSE | elc_won_CHN_095 | 95 | wind | 6 | 0.29 | 1537.2414 | 39.3931 | 0 | 1 | 0.10357 | 0 | 0
ep_windon_wind_095 | Aggregated Plant -- operating | windon | CHN | 2016 |  |  |  | operating | FALSE | elc_won_CHN_095 | 95 | wind | 1 | 0.02 | 1620 | 41.6 | 0 | 1 | 0.10357 | 0 | 0
ep_windon_wind_095 | Aggregated Plant -- operating | windon | CHN | 2017 |  |  |  | operating | FALSE | elc_won_CHN_095 | 95 | wind | 1 | 0.05 | 1620 | 41.6 | 0 | 1 | 0.10357 | 0 | 0
ep_windon_wind_095 | Aggregated Plant -- operating | windon | CHN | 2018 |  |  |  | operating | FALSE | elc_won_CHN_095 | 95 | wind | 1 | 0.03 | 1620 | 41.6 | 0 | 1 | 0.10357 | 0 | 0
ep_windon_wind_095 | Aggregated Plant -- operating | windon | CHN | 2019 |  |  |  | operating | FALSE | elc_won_CHN_095 | 95 | wind | 2 | 0.099 | 1496.3636 | 38.303 | 0 | 1 | 0.10357 | 0 | 0
ep_windon_wind_095 | Aggregated Plant -- operating | windon | CHN | 2020 |  |  |  | operating | FALSE | elc_won_CHN_095 | 95 | wind | 9 | 0.48 | 1580 | 40.5333 | 0 | 1 | 0.10357 | 0 | 0
ep_windon_wind_095 | Aggregated Plant -- operating | windon | CHN | 2021 |  |  |  | operating | FALSE | elc_won_CHN_095 | 95 | wind | 13 | 0.4496 | 1620 | 41.6 | 0 | 1 | 0.10357 | 0 | 0
ep_windon_wind_095 | Aggregated Plant -- operating | windon | CHN | 2022 |  |  |  | operating | FALSE | elc_won_CHN_095 | 95 | wind | 6 | 0.18 | 1620 | 41.6 | 0 | 1 | 0.10357 | 0 | 0
ep_windon_wind_095 | Aggregated Plant -- operating | windon | CHN | 2023 |  |  |  | operating | FALSE | elc_won_CHN_095 | 95 | wind | 1 | 0.06 | 1380 | 35.2 | 0 | 1 | 0.10357 | 0 | 0
ep_windon_wind_095 | Aggregated Plant -- operating | windon | CHN | 2024 |  |  |  | operating | FALSE | elc_won_CHN_095 | 95 | wind | 7 | 0.539 | 1397.8108 | 35.675 | 0 | 1 | 0.10357 | 0 | 0
ep_windon_wind_095 | Aggregated Plant -- operating | windon | CHN | 2025 |  |  |  | operating | FALSE | elc_won_CHN_095 | 95 | wind | 4 | 0.38 | 1430.5263 | 36.5474 | 0 | 1 | 0.10357 | 0 | 0
ep_windon_wind_096 | Aggregated Plant -- operating | windon | CHN | 2007 |  |  |  | operating | FALSE | elc_won_CHN_096 | 96 | wind | 1 | 0.03 | 1620 | 41.6 | 0 | 1 | 0.31807 | 0 | 0
ep_windon_wind_096 | Aggregated Plant -- operating | windon | CHN | 2008 |  |  |  | operating | FALSE | elc_won_CHN_096 | 96 | wind | 1 | 0.05 | 1620 | 41.6 | 0 | 1 | 0.31807 | 0 | 0
ep_windon_wind_096 | Aggregated Plant -- operating | windon | CHN | 2009 |  |  |  | operating | FALSE | elc_won_CHN_096 | 96 | wind | 3 | 0.15 | 1620 | 41.6 | 0 | 1 | 0.31807 | 0 | 0
ep_windon_wind_096 | Aggregated Plant -- operating | windon | CHN | 2010 |  |  |  | operating | FALSE | elc_won_CHN_096 | 96 | wind | 6 | 0.298 | 1620 | 41.6 | 0 | 1 | 0.31807 | 0 | 0
ep_windon_wind_096 | Aggregated Plant -- operating | windon | CHN | 2011 |  |  |  | operating | FALSE | elc_won_CHN_096 | 96 | wind | 7 | 0.328 | 1620 | 41.6 | 0 | 1 | 0.31807 | 0 | 0
ep_windon_wind_096 | Aggregated Plant -- operating | windon | CHN | 2012 |  |  |  | operating | FALSE | elc_won_CHN_096 | 96 | wind | 1 | 0.05 | 1620 | 41.6 | 0 | 1 | 0.31807 | 0 | 0
ep_windon_wind_096 | Aggregated Plant -- operating | windon | CHN | 2013 |  |  |  | operating | FALSE | elc_won_CHN_096 | 96 | wind | 1 | 0.05 | 1620 | 41.6 | 0 | 1 | 0.31807 | 0 | 0
ep_windon_wind_096 | Aggregated Plant -- operating | windon | CHN | 2014 |  |  |  | operating | FALSE | elc_won_CHN_096 | 96 | wind | 1 | 0.05 | 1620 | 41.6 | 0 | 1 | 0.31807 | 0 | 0
ep_windon_wind_096 | Aggregated Plant -- operating | windon | CHN | 2021 |  |  |  | operating | FALSE | elc_won_CHN_096 | 96 | wind | 1 | 0.05 | 1620 | 41.6 | 0 | 1 | 0.31807 | 0 | 0
ep_windon_wind_096 | Aggregated Plant -- operating | windon | CHN | 2023 |  |  |  | operating | FALSE | elc_won_CHN_096 | 96 | wind | 2 | 0.6 | 1380 | 35.2 | 0 | 1 | 0.31807 | 0 | 0
ep_windon_wind_096 | Aggregated Plant -- operating | windon | CHN | 2024 |  |  |  | operating | FALSE | elc_won_CHN_096 | 96 | wind | 3 | 0.27 | 1380 | 35.2 | 0 | 1 | 0.31807 | 0 | 0
ep_windon_wind_096 | Aggregated Plant -- operating | windon | CHN | 2025 |  |  |  | operating | FALSE | elc_won_CHN_096 | 96 | wind | 4 | 0.8 | 1380 | 35.2 | 0 | 1 | 0.31807 | 0 | 0
ep_windon_wind_097 | Aggregated Plant -- operating | windon | CHN | 2008 |  |  |  | operating | FALSE | elc_won_CHN_097 | 97 | wind | 1 | 0.05 | 1620 | 41.6 | 0 | 1 | 0.29746 | 0 | 0
ep_windon_wind_097 | Aggregated Plant -- operating | windon | CHN | 2009 |  |  |  | operating | FALSE | elc_won_CHN_097 | 97 | wind | 7 | 0.35 | 1620 | 41.6 | 0 | 1 | 0.29746 | 0 | 0
ep_windon_wind_097 | Aggregated Plant -- operating | windon | CHN | 2010 |  |  |  | operating | FALSE | elc_won_CHN_097 | 97 | wind | 4 | 0.165 | 1620 | 41.6 | 0 | 1 | 0.29746 | 0 | 0
ep_windon_wind_097 | Aggregated Plant -- operating | windon | CHN | 2011 |  |  |  | operating | FALSE | elc_won_CHN_097 | 97 | wind | 10 | 0.499 | 1620 | 41.6 | 0 | 1 | 0.29746 | 0 | 0
ep_windon_wind_097 | Aggregated Plant -- operating | windon | CHN | 2012 |  |  |  | operating | FALSE | elc_won_CHN_097 | 97 | wind | 2 | 0.1 | 1620 | 41.6 | 0 | 1 | 0.29746 | 0 | 0
ep_windon_wind_097 | Aggregated Plant -- operating | windon | CHN | 2013 |  |  |  | operating | FALSE | elc_won_CHN_097 | 97 | wind | 7 | 0.349 | 1620 | 41.6 | 0 | 1 | 0.29746 | 0 | 0
ep_windon_wind_097 | Aggregated Plant -- operating | windon | CHN | 2015 |  |  |  | operating | FALSE | elc_won_CHN_097 | 97 | wind | 6 | 0.5721 | 1452.1972 | 37.1253 | 0 | 1 | 0.29746 | 0 | 0
ep_windon_wind_097 | Aggregated Plant -- operating | windon | CHN | 2016 |  |  |  | operating | FALSE | elc_won_CHN_097 | 97 | wind | 2 | 0.1 | 1620 | 41.6 | 0 | 1 | 0.29746 | 0 | 0
ep_windon_wind_097 | Aggregated Plant -- operating | windon | CHN | 2018 |  |  |  | operating | FALSE | elc_won_CHN_097 | 97 | wind | 2 | 0.0983 | 1620 | 41.6 | 0 | 1 | 0.29746 | 0 | 0
ep_windon_wind_097 | Aggregated Plant -- operating | windon | CHN | 2019 |  |  |  | operating | FALSE | elc_won_CHN_097 | 97 | wind | 1 | 0.05 | 1620 | 41.6 | 0 | 1 | 0.29746 | 0 | 0
ep_windon_wind_097 | Aggregated Plant -- operating | windon | CHN | 2020 |  |  |  | operating | FALSE | elc_won_CHN_097 | 97 | wind | 2 | 0.3 | 1380 | 35.2 | 0 | 1 | 0.29746 | 0 | 0
ep_windon_wind_097 | Aggregated Plant -- operating | windon | CHN | 2021 |  |  |  | operating | FALSE | elc_won_CHN_097 | 97 | wind | 2 | 0.1 | 1620 | 41.6 | 0 | 1 | 0.29746 | 0 | 0
ep_windon_wind_097 | Aggregated Plant -- operating | windon | CHN | 2022 |  |  |  | operating | FALSE | elc_won_CHN_097 | 97 | wind | 5 | 0.5595 | 1401.2332 | 35.7662 | 0 | 1 | 0.29746 | 0 | 0
ep_windon_wind_097 | Aggregated Plant -- operating | windon | CHN | 2023 |  |  |  | operating | FALSE | elc_won_CHN_097 | 97 | wind | 2 | 0.317 | 1392.8707 | 35.5432 | 0 | 1 | 0.29746 | 0 | 0
ep_windon_wind_097 | Aggregated Plant -- operating | windon | CHN | 2024 |  |  |  | operating | FALSE | elc_won_CHN_097 | 97 | wind | 3 | 0.318 | 1416.2264 | 36.166 | 0 | 1 | 0.29746 | 0 | 0
ep_windon_wind_097 | Aggregated Plant -- operating | windon | CHN | 2025 |  |  |  | operating | FALSE | elc_won_CHN_097 | 97 | wind | 4 | 0.21 | 1448.5714 | 37.0286 | 0 | 1 | 0.29746 | 0 | 0
ep_windon_wind_098 | Aggregated Plant -- operating | windon | CHN | 2006 |  |  |  | operating | FALSE | elc_won_CHN_098 | 98 | wind | 1 | 0.049 | 1620 | 41.6 | 0 | 1 | 0.34771 | 0 | 0
ep_windon_wind_098 | Aggregated Plant -- operating | windon | CHN | 2007 |  |  |  | operating | FALSE | elc_won_CHN_098 | 98 | wind | 1 | 0.1 | 1380 | 35.2 | 0 | 1 | 0.34771 | 0 | 0
ep_windon_wind_098 | Aggregated Plant -- operating | windon | CHN | 2008 |  |  |  | operating | FALSE | elc_won_CHN_098 | 98 | wind | 3 | 0.144 | 1620 | 41.6 | 0 | 1 | 0.34771 | 0 | 0
ep_windon_wind_098 | Aggregated Plant -- operating | windon | CHN | 2009 |  |  |  | operating | FALSE | elc_won_CHN_098 | 98 | wind | 12 | 0.649 | 1583.02 | 40.6139 | 0 | 1 | 0.34771 | 0 | 0
ep_windon_wind_098 | Aggregated Plant -- operating | windon | CHN | 2010 |  |  |  | operating | FALSE | elc_won_CHN_098 | 98 | wind | 15 | 1.291 | 1489.8683 | 38.1298 | 0 | 1 | 0.34771 | 0 | 0
ep_windon_wind_098 | Aggregated Plant -- operating | windon | CHN | 2011 |  |  |  | operating | FALSE | elc_won_CHN_098 | 98 | wind | 26 | 1.648 | 1554.466 | 39.8524 | 0 | 1 | 0.34771 | 0 | 0
ep_windon_wind_098 | Aggregated Plant -- operating | windon | CHN | 2012 |  |  |  | operating | FALSE | elc_won_CHN_098 | 98 | wind | 19 | 1.721 | 1480.5462 | 37.8812 | 0 | 1 | 0.34771 | 0 | 0
ep_windon_wind_098 | Aggregated Plant -- operating | windon | CHN | 2013 |  |  |  | operating | FALSE | elc_won_CHN_098 | 98 | wind | 10 | 0.55 | 1576.3636 | 40.4364 | 0 | 1 | 0.34771 | 0 | 0
ep_windon_wind_098 | Aggregated Plant -- operating | windon | CHN | 2014 |  |  |  | operating | FALSE | elc_won_CHN_098 | 98 | wind | 3 | 0.148 | 1620 | 41.6 | 0 | 1 | 0.34771 | 0 | 0
ep_windon_wind_098 | Aggregated Plant -- operating | windon | CHN | 2015 |  |  |  | operating | FALSE | elc_won_CHN_098 | 98 | wind | 19 | 1.2575 | 1505.2008 | 38.5387 | 0 | 1 | 0.34771 | 0 | 0
ep_windon_wind_098 | Aggregated Plant -- operating | windon | CHN | 2016 |  |  |  | operating | FALSE | elc_won_CHN_098 | 98 | wind | 10 | 0.5485 | 1576.6819 | 40.4448 | 0 | 1 | 0.34771 | 0 | 0
ep_windon_wind_098 | Aggregated Plant -- operating | windon | CHN | 2018 |  |  |  | operating | FALSE | elc_won_CHN_098 | 98 | wind | 1 | 0.048 | 1620 | 41.6 | 0 | 1 | 0.34771 | 0 | 0
ep_windon_wind_098 | Aggregated Plant -- operating | windon | CHN | 2020 |  |  |  | operating | FALSE | elc_won_CHN_098 | 98 | wind | 9 | 0.492 | 1571.2195 | 40.2992 | 0 | 1 | 0.34771 | 0 | 0
ep_windon_wind_098 | Aggregated Plant -- operating | windon | CHN | 2021 |  |  |  | operating | FALSE | elc_won_CHN_098 | 98 | wind | 2 | 0.148 | 1457.8378 | 37.2757 | 0 | 1 | 0.34771 | 0 | 0
ep_windon_wind_098 | Aggregated Plant -- operating | windon | CHN | 2022 |  |  |  | operating | FALSE | elc_won_CHN_098 | 98 | wind | 6 | 0.46 | 1411.3043 | 36.0348 | 0 | 1 | 0.34771 | 0 | 0
ep_windon_wind_098 | Aggregated Plant -- operating | windon | CHN | 2023 |  |  |  | operating | FALSE | elc_won_CHN_098 | 98 | wind | 11 | 1.3178 | 1401.3082 | 35.7682 | 0 | 1 | 0.34771 | 0 | 0
ep_windon_wind_098 | Aggregated Plant -- operating | windon | CHN | 2024 |  |  |  | operating | FALSE | elc_won_CHN_098 | 98 | wind | 3 | 0.676 | 1285.2071 | 33.5148 | 0 | 1 | 0.34771 | 0 | 0
ep_windon_wind_098 | Aggregated Plant -- operating | windon | CHN | 2025 |  |  |  | operating | FALSE | elc_won_CHN_098 | 98 | wind | 4 | 0.94 | 1256.1702 | 33.0894 | 0 | 1 | 0.34771 | 0 | 0
ep_windon_wind_098 | Aggregated Plant -- operating | windon | CHN | 2026 |  |  |  | operating | FALSE | elc_won_CHN_098 | 98 | wind | 1 | 0.3 | 1380 | 35.2 | 0 | 1 | 0.34771 | 0 | 0
ep_windon_wind_099 | Aggregated Plant -- operating | windon | CHN | 2006 |  |  |  | operating | FALSE | elc_won_CHN_099 | 99 | wind | 1 | 0.0612 | 1380 | 35.2 | 0 | 1 | 0.2011 | 0 | 0
ep_windon_wind_099 | Aggregated Plant -- operating | windon | CHN | 2007 |  |  |  | operating | FALSE | elc_won_CHN_099 | 99 | wind | 3 | 0.187 | 1476.2567 | 37.7668 | 0 | 1 | 0.2011 | 0 | 0
ep_windon_wind_099 | Aggregated Plant -- operating | windon | CHN | 2009 |  |  |  | operating | FALSE | elc_won_CHN_099 | 99 | wind | 3 | 0.135 | 1620 | 41.6 | 0 | 1 | 0.2011 | 0 | 0
ep_windon_wind_099 | Aggregated Plant -- operating | windon | CHN | 2010 |  |  |  | operating | FALSE | elc_won_CHN_099 | 99 | wind | 2 | 0.1 | 1620 | 41.6 | 0 | 1 | 0.2011 | 0 | 0
ep_windon_wind_099 | Aggregated Plant -- operating | windon | CHN | 2011 |  |  |  | operating | FALSE | elc_won_CHN_099 | 99 | wind | 17 | 0.84 | 1620 | 41.6 | 0 | 1 | 0.2011 | 0 | 0
ep_windon_wind_099 | Aggregated Plant -- operating | windon | CHN | 2012 |  |  |  | operating | FALSE | elc_won_CHN_099 | 99 | wind | 19 | 0.908 | 1620 | 41.6 | 0 | 1 | 0.2011 | 0 | 0
ep_windon_wind_099 | Aggregated Plant -- operating | windon | CHN | 2013 |  |  |  | operating | FALSE | elc_won_CHN_099 | 99 | wind | 10 | 0.5 | 1620 | 41.6 | 0 | 1 | 0.2011 | 0 | 0
ep_windon_wind_099 | Aggregated Plant -- operating | windon | CHN | 2014 |  |  |  | operating | FALSE | elc_won_CHN_099 | 99 | wind | 17 | 0.834 | 1620 | 41.6 | 0 | 1 | 0.2011 | 0 | 0
ep_windon_wind_099 | Aggregated Plant -- operating | windon | CHN | 2015 |  |  |  | operating | FALSE | elc_won_CHN_099 | 99 | wind | 21 | 1.265 | 1534.6245 | 39.3233 | 0 | 1 | 0.2011 | 0 | 0
ep_windon_wind_099 | Aggregated Plant -- operating | windon | CHN | 2016 |  |  |  | operating | FALSE | elc_won_CHN_099 | 99 | wind | 14 | 0.95 | 1493.6842 | 38.2316 | 0 | 1 | 0.2011 | 0 | 0
ep_windon_wind_099 | Aggregated Plant -- operating | windon | CHN | 2017 |  |  |  | operating | FALSE | elc_won_CHN_099 | 99 | wind | 9 | 0.495 | 1573.4545 | 40.3588 | 0 | 1 | 0.2011 | 0 | 0
ep_windon_wind_099 | Aggregated Plant -- operating | windon | CHN | 2018 |  |  |  | operating | FALSE | elc_won_CHN_099 | 99 | wind | 16 | 0.996 | 1535.6627 | 39.351 | 0 | 1 | 0.2011 | 0 | 0
ep_windon_wind_099 | Aggregated Plant -- operating | windon | CHN | 2019 |  |  |  | operating | FALSE | elc_won_CHN_099 | 99 | wind | 14 | 1.182 | 1436.6497 | 36.7107 | 0 | 1 | 0.2011 | 0 | 0
ep_windon_wind_099 | Aggregated Plant -- operating | windon | CHN | 2020 |  |  |  | operating | FALSE | elc_won_CHN_099 | 99 | wind | 19 | 1.6515 | 1467.1208 | 37.5232 | 0 | 1 | 0.2011 | 0 | 0
ep_windon_wind_099 | Aggregated Plant -- operating | windon | CHN | 2021 |  |  |  | operating | FALSE | elc_won_CHN_099 | 99 | wind | 5 | 0.265 | 1484.1509 | 37.9774 | 0 | 1 | 0.2011 | 0 | 0
ep_windon_wind_099 | Aggregated Plant -- operating | windon | CHN | 2022 |  |  |  | operating | FALSE | elc_won_CHN_099 | 99 | wind | 1 | 0.02 | 1620 | 41.6 | 0 | 1 | 0.2011 | 0 | 0
ep_windon_wind_099 | Aggregated Plant -- operating | windon | CHN | 2023 |  |  |  | operating | FALSE | elc_won_CHN_099 | 99 | wind | 4 | 0.06 | 1620 | 41.6 | 0 | 1 | 0.2011 | 0 | 0
ep_windon_wind_099 | Aggregated Plant -- operating | windon | CHN | 2024 |  |  |  | operating | FALSE | elc_won_CHN_099 | 99 | wind | 8 | 0.7818 | 1394.7352 | 35.5929 | 0 | 1 | 0.2011 | 0 | 0
ep_windon_wind_099 | Aggregated Plant -- operating | windon | CHN | 2025 |  |  |  | operating | FALSE | elc_won_CHN_099 | 99 | wind | 10 | 0.2938 | 1620 | 41.6 | 0 | 1 | 0.2011 | 0 | 0
ep_windon_wind_100 | Aggregated Plant -- operating | windon | CHN | 2008 |  |  |  | operating | FALSE | elc_won_CHN_100 | 100 | wind | 1 | 0.045 | 1620 | 41.6 | 0 | 1 | 0.23456 | 0 | 0
ep_windon_wind_100 | Aggregated Plant -- operating | windon | CHN | 2011 |  |  |  | operating | FALSE | elc_won_CHN_100 | 100 | wind | 2 | 0.098 | 1620 | 41.6 | 0 | 1 | 0.23456 | 0 | 0
ep_windon_wind_100 | Aggregated Plant -- operating | windon | CHN | 2012 |  |  |  | operating | FALSE | elc_won_CHN_100 | 100 | wind | 2 | 0.1 | 1620 | 41.6 | 0 | 1 | 0.23456 | 0 | 0
ep_windon_wind_100 | Aggregated Plant -- operating | windon | CHN | 2013 |  |  |  | operating | FALSE | elc_won_CHN_100 | 100 | wind | 8 | 0.4 | 1620 | 41.6 | 0 | 1 | 0.23456 | 0 | 0
ep_windon_wind_100 | Aggregated Plant -- operating | windon | CHN | 2014 |  |  |  | operating | FALSE | elc_won_CHN_100 | 100 | wind | 2 | 0.1 | 1620 | 41.6 | 0 | 1 | 0.23456 | 0 | 0
ep_windon_wind_100 | Aggregated Plant -- operating | windon | CHN | 2015 |  |  |  | operating | FALSE | elc_won_CHN_100 | 100 | wind | 12 | 0.63 | 1581.9048 | 40.5841 | 0 | 1 | 0.23456 | 0 | 0
ep_windon_wind_100 | Aggregated Plant -- operating | windon | CHN | 2016 |  |  |  | operating | FALSE | elc_won_CHN_100 | 100 | wind | 8 | 0.5 | 1524 | 39.04 | 0 | 1 | 0.23456 | 0 | 0
ep_windon_wind_100 | Aggregated Plant -- operating | windon | CHN | 2017 |  |  |  | operating | FALSE | elc_won_CHN_100 | 100 | wind | 5 | 0.25 | 1620 | 41.6 | 0 | 1 | 0.23456 | 0 | 0
ep_windon_wind_100 | Aggregated Plant -- operating | windon | CHN | 2018 |  |  |  | operating | FALSE | elc_won_CHN_100 | 100 | wind | 3 | 0.201 | 1439.7015 | 36.792 | 0 | 1 | 0.23456 | 0 | 0
ep_windon_wind_100 | Aggregated Plant -- operating | windon | CHN | 2019 |  |  |  | operating | FALSE | elc_won_CHN_100 | 100 | wind | 5 | 0.299 | 1539.7324 | 39.4595 | 0 | 1 | 0.23456 | 0 | 0
ep_windon_wind_100 | Aggregated Plant -- operating | windon | CHN | 2020 |  |  |  | operating | FALSE | elc_won_CHN_100 | 100 | wind | 23 | 1.2235 | 1521.1361 | 38.9636 | 0 | 1 | 0.23456 | 0 | 0
ep_windon_wind_100 | Aggregated Plant -- operating | windon | CHN | 2021 |  |  |  | operating | FALSE | elc_won_CHN_100 | 100 | wind | 11 | 0.517 | 1503.4816 | 38.4928 | 0 | 1 | 0.23456 | 0 | 0
ep_windon_wind_100 | Aggregated Plant -- operating | windon | CHN | 2022 |  |  |  | operating | FALSE | elc_won_CHN_100 | 100 | wind | 8 | 0.3422 | 1620 | 41.6 | 0 | 1 | 0.23456 | 0 | 0
ep_windon_wind_100 | Aggregated Plant -- operating | windon | CHN | 2023 |  |  |  | operating | FALSE | elc_won_CHN_100 | 100 | wind | 3 | 0.22 | 1401.8182 | 35.7818 | 0 | 1 | 0.23456 | 0 | 0
ep_windon_wind_100 | Aggregated Plant -- operating | windon | CHN | 2024 |  |  |  | operating | FALSE | elc_won_CHN_100 | 100 | wind | 5 | 0.53 | 1393.5849 | 35.5623 | 0 | 1 | 0.23456 | 0 | 0
ep_windon_wind_100 | Aggregated Plant -- operating | windon | CHN | 2025 |  |  |  | operating | FALSE | elc_won_CHN_100 | 100 | wind | 5 | 0.4249 | 1450.5484 | 37.0813 | 0 | 1 | 0.23456 | 0 | 0
ep_windon_wind_101 | Aggregated Plant -- operating | windon | CHN | 2008 |  |  |  | operating | FALSE | elc_won_CHN_101 | 101 | wind | 4 | 0.2 | 1620 | 41.6 | 0 | 1 | 0.3336 | 0 | 0
ep_windon_wind_101 | Aggregated Plant -- operating | windon | CHN | 2009 |  |  |  | operating | FALSE | elc_won_CHN_101 | 101 | wind | 4 | 0.199 | 1620 | 41.6 | 0 | 1 | 0.3336 | 0 | 0
ep_windon_wind_101 | Aggregated Plant -- operating | windon | CHN | 2010 |  |  |  | operating | FALSE | elc_won_CHN_101 | 101 | wind | 5 | 0.25 | 1620 | 41.6 | 0 | 1 | 0.3336 | 0 | 0
ep_windon_wind_101 | Aggregated Plant -- operating | windon | CHN | 2011 |  |  |  | operating | FALSE | elc_won_CHN_101 | 101 | wind | 2 | 0.1 | 1620 | 41.6 | 0 | 1 | 0.3336 | 0 | 0
ep_windon_wind_101 | Aggregated Plant -- operating | windon | CHN | 2012 |  |  |  | operating | FALSE | elc_won_CHN_101 | 101 | wind | 5 | 0.249 | 1620 | 41.6 | 0 | 1 | 0.3336 | 0 | 0
ep_windon_wind_101 | Aggregated Plant -- operating | windon | CHN | 2013 |  |  |  | operating | FALSE | elc_won_CHN_101 | 101 | wind | 1 | 0.05 | 1620 | 41.6 | 0 | 1 | 0.3336 | 0 | 0
ep_windon_wind_101 | Aggregated Plant -- operating | windon | CHN | 2014 |  |  |  | operating | FALSE | elc_won_CHN_101 | 101 | wind | 3 | 0.15 | 1620 | 41.6 | 0 | 1 | 0.3336 | 0 | 0
ep_windon_wind_101 | Aggregated Plant -- operating | windon | CHN | 2015 |  |  |  | operating | FALSE | elc_won_CHN_101 | 101 | wind | 4 | 0.45 | 1406.6667 | 35.9111 | 0 | 1 | 0.3336 | 0 | 0
ep_windon_wind_101 | Aggregated Plant -- operating | windon | CHN | 2018 |  |  |  | operating | FALSE | elc_won_CHN_101 | 101 | wind | 1 | 0.048 | 1620 | 41.6 | 0 | 1 | 0.3336 | 0 | 0
ep_windon_wind_101 | Aggregated Plant -- operating | windon | CHN | 2020 |  |  |  | operating | FALSE | elc_won_CHN_101 | 101 | wind | 1 | 0.048 | 1620 | 41.6 | 0 | 1 | 0.3336 | 0 | 0
ep_windon_wind_101 | Aggregated Plant -- operating | windon | CHN | 2022 |  |  |  | operating | FALSE | elc_won_CHN_101 | 101 | wind | 1 | 0.1 | 1380 | 35.2 | 0 | 1 | 0.3336 | 0 | 0
ep_windon_wind_101 | Aggregated Plant -- operating | windon | CHN | 2023 |  |  |  | operating | FALSE | elc_won_CHN_101 | 101 | wind | 6 | 0.9027 | 1380 | 35.2 | 0 | 1 | 0.3336 | 0 | 0
ep_windon_wind_101 | Aggregated Plant -- operating | windon | CHN | 2024 |  |  |  | operating | FALSE | elc_won_CHN_101 | 101 | wind | 1 | 0.05 | 1620 | 41.6 | 0 | 1 | 0.3336 | 0 | 0
ep_windon_wind_101 | Aggregated Plant -- operating | windon | CHN | 2025 |  |  |  | operating | FALSE | elc_won_CHN_101 | 101 | wind | 1 | 0.05 | 1620 | 41.6 | 0 | 1 | 0.3336 | 0 | 0
ep_windon_wind_102 | Aggregated Plant -- operating | windon | CHN | 2008 |  |  |  | operating | FALSE | elc_won_CHN_102 | 102 | wind | 1 | 0.05 | 1620 | 41.6 | 0 | 1 | 0.25612 | 0 | 0
ep_windon_wind_102 | Aggregated Plant -- operating | windon | CHN | 2009 |  |  |  | operating | FALSE | elc_won_CHN_102 | 102 | wind | 1 | 0.05 | 1620 | 41.6 | 0 | 1 | 0.25612 | 0 | 0
ep_windon_wind_102 | Aggregated Plant -- operating | windon | CHN | 2010 |  |  |  | operating | FALSE | elc_won_CHN_102 | 102 | wind | 1 | 0.05 | 1620 | 41.6 | 0 | 1 | 0.25612 | 0 | 0
ep_windon_wind_102 | Aggregated Plant -- operating | windon | CHN | 2011 |  |  |  | operating | FALSE | elc_won_CHN_102 | 102 | wind | 1 | 0.05 | 1620 | 41.6 | 0 | 1 | 0.25612 | 0 | 0
ep_windon_wind_102 | Aggregated Plant -- operating | windon | CHN | 2012 |  |  |  | operating | FALSE | elc_won_CHN_102 | 102 | wind | 1 | 0.049 | 1620 | 41.6 | 0 | 1 | 0.25612 | 0 | 0
ep_windon_wind_102 | Aggregated Plant -- operating | windon | CHN | 2015 |  |  |  | operating | FALSE | elc_won_CHN_102 | 102 | wind | 4 | 0.65 | 1398.4615 | 35.6923 | 0 | 1 | 0.25612 | 0 | 0
ep_windon_wind_102 | Aggregated Plant -- operating | windon | CHN | 2016 |  |  |  | operating | FALSE | elc_won_CHN_102 | 102 | wind | 1 | 0.1 | 1380 | 35.2 | 0 | 1 | 0.25612 | 0 | 0
ep_windon_wind_102 | Aggregated Plant -- operating | windon | CHN | 2017 |  |  |  | operating | FALSE | elc_won_CHN_102 | 102 | wind | 1 | 0.1 | 1380 | 35.2 | 0 | 1 | 0.25612 | 0 | 0
ep_windon_wind_102 | Aggregated Plant -- operating | windon | CHN | 2018 |  |  |  | operating | FALSE | elc_won_CHN_102 | 102 | wind | 2 | 0.15 | 1460 | 37.3333 | 0 | 1 | 0.25612 | 0 | 0
ep_windon_wind_102 | Aggregated Plant -- operating | windon | CHN | 2021 |  |  |  | operating | FALSE | elc_won_CHN_102 | 102 | wind | 1 | 0.015 | 1620 | 41.6 | 0 | 1 | 0.25612 | 0 | 0
ep_windon_wind_102 | Aggregated Plant -- operating | windon | CHN | 2022 |  |  |  | operating | FALSE | elc_won_CHN_102 | 102 | wind | 4 | 0.52 | 1389.2308 | 35.4462 | 0 | 1 | 0.25612 | 0 | 0
ep_windon_wind_102 | Aggregated Plant -- operating | windon | CHN | 2023 |  |  |  | operating | FALSE | elc_won_CHN_102 | 102 | wind | 5 | 0.302 | 1461.0596 | 37.3616 | 0 | 1 | 0.25612 | 0 | 0
ep_windon_wind_102 | Aggregated Plant -- operating | windon | CHN | 2024 |  |  |  | operating | FALSE | elc_won_CHN_102 | 102 | wind | 11 | 0.281 | 1620 | 41.6 | 0 | 1 | 0.25612 | 0 | 0
ep_windon_wind_102 | Aggregated Plant -- operating | windon | CHN | 2025 |  |  |  | operating | FALSE | elc_won_CHN_102 | 102 | wind | 5 | 0.448 | 1459.2857 | 37.3143 | 0 | 1 | 0.25612 | 0 | 0
ep_windon_wind_102 | Aggregated Plant -- operating | windon | CHN | 2026 |  |  |  | operating | FALSE | elc_won_CHN_102 | 102 | wind | 1 | 0.3 | 1380 | 35.2 | 0 | 1 | 0.25612 | 0 | 0
ep_windon_wind_103 | Aggregated Plant -- operating | windon | CHN | 2011 |  |  |  | operating | FALSE | elc_won_CHN_103 | 103 | wind | 4 | 0.2 | 1620 | 41.6 | 0 | 1 | 0.20889 | 0 | 0
ep_windon_wind_103 | Aggregated Plant -- operating | windon | CHN | 2012 |  |  |  | operating | FALSE | elc_won_CHN_103 | 103 | wind | 1 | 0.048 | 1620 | 41.6 | 0 | 1 | 0.20889 | 0 | 0
ep_windon_wind_103 | Aggregated Plant -- operating | windon | CHN | 2013 |  |  |  | operating | FALSE | elc_won_CHN_103 | 103 | wind | 4 | 0.196 | 1620 | 41.6 | 0 | 1 | 0.20889 | 0 | 0
ep_windon_wind_103 | Aggregated Plant -- operating | windon | CHN | 2014 |  |  |  | operating | FALSE | elc_won_CHN_103 | 103 | wind | 5 | 0.245 | 1620 | 41.6 | 0 | 1 | 0.20889 | 0 | 0
ep_windon_wind_103 | Aggregated Plant -- operating | windon | CHN | 2015 |  |  |  | operating | FALSE | elc_won_CHN_103 | 103 | wind | 8 | 0.505 | 1455.5644 | 37.215 | 0 | 1 | 0.20889 | 0 | 0
ep_windon_wind_103 | Aggregated Plant -- operating | windon | CHN | 2016 |  |  |  | operating | FALSE | elc_won_CHN_103 | 103 | wind | 2 | 0.1 | 1620 | 41.6 | 0 | 1 | 0.20889 | 0 | 0
ep_windon_wind_103 | Aggregated Plant -- operating | windon | CHN | 2017 |  |  |  | operating | FALSE | elc_won_CHN_103 | 103 | wind | 3 | 0.193 | 1432.228 | 36.5927 | 0 | 1 | 0.20889 | 0 | 0
ep_windon_wind_103 | Aggregated Plant -- operating | windon | CHN | 2018 |  |  |  | operating | FALSE | elc_won_CHN_103 | 103 | wind | 7 | 0.454 | 1456.1233 | 37.23 | 0 | 1 | 0.20889 | 0 | 0
ep_windon_wind_103 | Aggregated Plant -- operating | windon | CHN | 2019 |  |  |  | operating | FALSE | elc_won_CHN_103 | 103 | wind | 4 | 0.249 | 1460 | 37.3333 | 0 | 1 | 0.20889 | 0 | 0
ep_windon_wind_103 | Aggregated Plant -- operating | windon | CHN | 2020 |  |  |  | operating | FALSE | elc_won_CHN_103 | 103 | wind | 28 | 1.9862 | 1443.9211 | 36.9046 | 0 | 1 | 0.20889 | 0 | 0
ep_windon_wind_103 | Aggregated Plant -- operating | windon | CHN | 2021 |  |  |  | operating | FALSE | elc_won_CHN_103 | 103 | wind | 4 | 0.238 | 1430.4202 | 36.5445 | 0 | 1 | 0.20889 | 0 | 0
ep_windon_wind_103 | Aggregated Plant -- operating | windon | CHN | 2022 |  |  |  | operating | FALSE | elc_won_CHN_103 | 103 | wind | 1 | 0.1 | 1380 | 35.2 | 0 | 1 | 0.20889 | 0 | 0
ep_windon_wind_103 | Aggregated Plant -- operating | windon | CHN | 2023 |  |  |  | operating | FALSE | elc_won_CHN_103 | 103 | wind | 3 | 0.16 | 1530 | 39.2 | 0 | 1 | 0.20889 | 0 | 0
ep_windon_wind_104 | Aggregated Plant -- operating | windon | CHN | 2008 |  |  |  | operating | FALSE | elc_won_CHN_104 | 104 | wind | 2 | 0.1 | 1620 | 41.6 | 0 | 1 | 0.33638 | 0 | 0
ep_windon_wind_104 | Aggregated Plant -- operating | windon | CHN | 2009 |  |  |  | operating | FALSE | elc_won_CHN_104 | 104 | wind | 1 | 0.05 | 1620 | 41.6 | 0 | 1 | 0.33638 | 0 | 0
ep_windon_wind_104 | Aggregated Plant -- operating | windon | CHN | 2010 |  |  |  | operating | FALSE | elc_won_CHN_104 | 104 | wind | 1 | 0.05 | 1620 | 41.6 | 0 | 1 | 0.33638 | 0 | 0
ep_windon_wind_104 | Aggregated Plant -- operating | windon | CHN | 2011 |  |  |  | operating | FALSE | elc_won_CHN_104 | 104 | wind | 8 | 0.4 | 1620 | 41.6 | 0 | 1 | 0.33638 | 0 | 0
ep_windon_wind_104 | Aggregated Plant -- operating | windon | CHN | 2013 |  |  |  | operating | FALSE | elc_won_CHN_104 | 104 | wind | 4 | 0.2 | 1620 | 41.6 | 0 | 1 | 0.33638 | 0 | 0
ep_windon_wind_104 | Aggregated Plant -- operating | windon | CHN | 2014 |  |  |  | operating | FALSE | elc_won_CHN_104 | 104 | wind | 6 | 0.8495 | 1422.2366 | 36.3263 | 0 | 1 | 0.33638 | 0 | 0
ep_windon_wind_104 | Aggregated Plant -- operating | windon | CHN | 2015 |  |  |  | operating | FALSE | elc_won_CHN_104 | 104 | wind | 9 | 0.618 | 1503.4951 | 38.4932 | 0 | 1 | 0.33638 | 0 | 0
ep_windon_wind_104 | Aggregated Plant -- operating | windon | CHN | 2016 |  |  |  | operating | FALSE | elc_won_CHN_104 | 104 | wind | 12 | 0.6995 | 1534.2244 | 39.3127 | 0 | 1 | 0.33638 | 0 | 0
ep_windon_wind_104 | Aggregated Plant -- operating | windon | CHN | 2017 |  |  |  | operating | FALSE | elc_won_CHN_104 | 104 | wind | 12 | 0.98 | 1448.5714 | 37.0286 | 0 | 1 | 0.33638 | 0 | 0
ep_windon_wind_104 | Aggregated Plant -- operating | windon | CHN | 2018 |  |  |  | operating | FALSE | elc_won_CHN_104 | 104 | wind | 12 | 0.8 | 1515 | 38.8 | 0 | 1 | 0.33638 | 0 | 0
ep_windon_wind_104 | Aggregated Plant -- operating | windon | CHN | 2019 |  |  |  | operating | FALSE | elc_won_CHN_104 | 104 | wind | 11 | 0.8 | 1500 | 38.4 | 0 | 1 | 0.33638 | 0 | 0
ep_windon_wind_104 | Aggregated Plant -- operating | windon | CHN | 2020 |  |  |  | operating | FALSE | elc_won_CHN_104 | 104 | wind | 9 | 0.85 | 1464.7059 | 37.4588 | 0 | 1 | 0.33638 | 0 | 0
ep_windon_wind_104 | Aggregated Plant -- operating | windon | CHN | 2021 |  |  |  | operating | FALSE | elc_won_CHN_104 | 104 | wind | 4 | 0.501 | 1403.9521 | 35.8387 | 0 | 1 | 0.33638 | 0 | 0
ep_windon_wind_104 | Aggregated Plant -- operating | windon | CHN | 2022 |  |  |  | operating | FALSE | elc_won_CHN_104 | 104 | wind | 5 | 0.711 | 1383.7131 | 35.299 | 0 | 1 | 0.33638 | 0 | 0
ep_windon_wind_104 | Aggregated Plant -- operating | windon | CHN | 2023 |  |  |  | operating | FALSE | elc_won_CHN_104 | 104 | wind | 3 | 0.57 | 1380 | 35.2 | 0 | 1 | 0.33638 | 0 | 0
ep_windon_wind_104 | Aggregated Plant -- operating | windon | CHN | 2024 |  |  |  | operating | FALSE | elc_won_CHN_104 | 104 | wind | 2 | 0.245 | 1394.6939 | 35.5918 | 0 | 1 | 0.33638 | 0 | 0
ep_windon_wind_104 | Aggregated Plant -- operating | windon | CHN | 2025 |  |  |  | operating | FALSE | elc_won_CHN_104 | 104 | wind | 3 | 0.53 | 1275.8491 | 33.3887 | 0 | 1 | 0.33638 | 0 | 0
ep_windon_wind_105 | Aggregated Plant -- operating | windon | CHN | 2005 |  |  |  | operating | FALSE | elc_won_CHN_105 | 105 | wind | 1 | 0.031 | 1620 | 41.6 | 0 | 1 | 0.38707 | 0 | 0
ep_windon_wind_105 | Aggregated Plant -- operating | windon | CHN | 2006 |  |  |  | operating | FALSE | elc_won_CHN_105 | 105 | wind | 1 | 0.05 | 1620 | 41.6 | 0 | 1 | 0.38707 | 0 | 0
ep_windon_wind_105 | Aggregated Plant -- operating | windon | CHN | 2007 |  |  |  | operating | FALSE | elc_won_CHN_105 | 105 | wind | 3 | 0.121 | 1620 | 41.6 | 0 | 1 | 0.38707 | 0 | 0
ep_windon_wind_105 | Aggregated Plant -- operating | windon | CHN | 2008 |  |  |  | operating | FALSE | elc_won_CHN_105 | 105 | wind | 8 | 0.399 | 1620 | 41.6 | 0 | 1 | 0.38707 | 0 | 0
ep_windon_wind_105 | Aggregated Plant -- operating | windon | CHN | 2009 |  |  |  | operating | FALSE | elc_won_CHN_105 | 105 | wind | 10 | 0.479 | 1620 | 41.6 | 0 | 1 | 0.38707 | 0 | 0
ep_windon_wind_105 | Aggregated Plant -- operating | windon | CHN | 2010 |  |  |  | operating | FALSE | elc_won_CHN_105 | 105 | wind | 10 | 0.75 | 1524 | 39.04 | 0 | 1 | 0.38707 | 0 | 0
ep_windon_wind_105 | Aggregated Plant -- operating | windon | CHN | 2011 |  |  |  | operating | FALSE | elc_won_CHN_105 | 105 | wind | 8 | 0.399 | 1620 | 41.6 | 0 | 1 | 0.38707 | 0 | 0
ep_windon_wind_105 | Aggregated Plant -- operating | windon | CHN | 2012 |  |  |  | operating | FALSE | elc_won_CHN_105 | 105 | wind | 10 | 0.847 | 1492.4911 | 38.1998 | 0 | 1 | 0.38707 | 0 | 0
ep_windon_wind_105 | Aggregated Plant -- operating | windon | CHN | 2013 |  |  |  | operating | FALSE | elc_won_CHN_105 | 105 | wind | 2 | 0.35 | 1414.2857 | 36.1143 | 0 | 1 | 0.38707 | 0 | 0
ep_windon_wind_105 | Aggregated Plant -- operating | windon | CHN | 2014 |  |  |  | operating | FALSE | elc_won_CHN_105 | 105 | wind | 8 | 0.518 | 1527.3359 | 39.129 | 0 | 1 | 0.38707 | 0 | 0
ep_windon_wind_105 | Aggregated Plant -- operating | windon | CHN | 2015 |  |  |  | operating | FALSE | elc_won_CHN_105 | 105 | wind | 2 | 0.4 | 1380 | 35.2 | 0 | 1 | 0.38707 | 0 | 0
ep_windon_wind_105 | Aggregated Plant -- operating | windon | CHN | 2016 |  |  |  | operating | FALSE | elc_won_CHN_105 | 105 | wind | 2 | 0.1 | 1620 | 41.6 | 0 | 1 | 0.38707 | 0 | 0
ep_windon_wind_105 | Aggregated Plant -- operating | windon | CHN | 2017 |  |  |  | operating | FALSE | elc_won_CHN_105 | 105 | wind | 4 | 0.328 | 1473.6585 | 37.6976 | 0 | 1 | 0.38707 | 0 | 0
ep_windon_wind_105 | Aggregated Plant -- operating | windon | CHN | 2018 |  |  |  | operating | FALSE | elc_won_CHN_105 | 105 | wind | 5 | 0.33 | 1471.6364 | 37.6436 | 0 | 1 | 0.38707 | 0 | 0
ep_windon_wind_105 | Aggregated Plant -- operating | windon | CHN | 2020 |  |  |  | operating | FALSE | elc_won_CHN_105 | 105 | wind | 12 | 2.028 | 1391.8343 | 35.5156 | 0 | 1 | 0.38707 | 0 | 0
ep_windon_wind_105 | Aggregated Plant -- operating | windon | CHN | 2021 |  |  |  | operating | FALSE | elc_won_CHN_105 | 105 | wind | 8 | 1.61 | 1381.4907 | 35.2398 | 0 | 1 | 0.38707 | 0 | 0
ep_windon_wind_105 | Aggregated Plant -- operating | windon | CHN | 2022 |  |  |  | operating | FALSE | elc_won_CHN_105 | 105 | wind | 4 | 0.33 | 1401.8182 | 35.7818 | 0 | 1 | 0.38707 | 0 | 0
ep_windon_wind_105 | Aggregated Plant -- operating | windon | CHN | 2023 |  |  |  | operating | FALSE | elc_won_CHN_105 | 105 | wind | 7 | 0.65 | 1435.3846 | 36.6769 | 0 | 1 | 0.38707 | 0 | 0
ep_windon_wind_105 | Aggregated Plant -- operating | windon | CHN | 2024 |  |  |  | operating | FALSE | elc_won_CHN_105 | 105 | wind | 6 | 0.228 | 1435.7895 | 36.6877 | 0 | 1 | 0.38707 | 0 | 0
ep_windon_wind_105 | Aggregated Plant -- operating | windon | CHN | 2025 |  |  |  | operating | FALSE | elc_won_CHN_105 | 105 | wind | 3 | 0.52 | 1380 | 35.2 | 0 | 1 | 0.38707 | 0 | 0
ep_windon_wind_106 | Aggregated Plant -- operating | windon | CHN | 2006 |  |  |  | operating | FALSE | elc_won_CHN_106 | 106 | wind | 2 | 0.1 | 1620 | 41.6 | 0 | 1 | 0.30328 | 0 | 0
ep_windon_wind_106 | Aggregated Plant -- operating | windon | CHN | 2007 |  |  |  | operating | FALSE | elc_won_CHN_106 | 106 | wind | 1 | 0.049 | 1620 | 41.6 | 0 | 1 | 0.30328 | 0 | 0
ep_windon_wind_106 | Aggregated Plant -- operating | windon | CHN | 2008 |  |  |  | operating | FALSE | elc_won_CHN_106 | 106 | wind | 6 | 0.299 | 1620 | 41.6 | 0 | 1 | 0.30328 | 0 | 0
ep_windon_wind_106 | Aggregated Plant -- operating | windon | CHN | 2009 |  |  |  | operating | FALSE | elc_won_CHN_106 | 106 | wind | 6 | 0.298 | 1620 | 41.6 | 0 | 1 | 0.30328 | 0 | 0
ep_windon_wind_106 | Aggregated Plant -- operating | windon | CHN | 2010 |  |  |  | operating | FALSE | elc_won_CHN_106 | 106 | wind | 4 | 0.198 | 1620 | 41.6 | 0 | 1 | 0.30328 | 0 | 0
ep_windon_wind_106 | Aggregated Plant -- operating | windon | CHN | 2011 |  |  |  | operating | FALSE | elc_won_CHN_106 | 106 | wind | 16 | 0.794 | 1620 | 41.6 | 0 | 1 | 0.30328 | 0 | 0
ep_windon_wind_106 | Aggregated Plant -- operating | windon | CHN | 2012 |  |  |  | operating | FALSE | elc_won_CHN_106 | 106 | wind | 2 | 0.1 | 1620 | 41.6 | 0 | 1 | 0.30328 | 0 | 0
ep_windon_wind_106 | Aggregated Plant -- operating | windon | CHN | 2014 |  |  |  | operating | FALSE | elc_won_CHN_106 | 106 | wind | 2 | 0.1 | 1620 | 41.6 | 0 | 1 | 0.30328 | 0 | 0
ep_windon_wind_106 | Aggregated Plant -- operating | windon | CHN | 2015 |  |  |  | operating | FALSE | elc_won_CHN_106 | 106 | wind | 2 | 0.2 | 1380 | 35.2 | 0 | 1 | 0.30328 | 0 | 0
ep_windon_wind_106 | Aggregated Plant -- operating | windon | CHN | 2016 |  |  |  | operating | FALSE | elc_won_CHN_106 | 106 | wind | 4 | 0.499 | 1428.0962 | 36.4826 | 0 | 1 | 0.30328 | 0 | 0
ep_windon_wind_106 | Aggregated Plant -- operating | windon | CHN | 2021 |  |  |  | operating | FALSE | elc_won_CHN_106 | 106 | wind | 1 | 0.0495 | 1620 | 41.6 | 0 | 1 | 0.30328 | 0 | 0
ep_windon_wind_106 | Aggregated Plant -- operating | windon | CHN | 2023 |  |  |  | operating | FALSE | elc_won_CHN_106 | 106 | wind | 2 | 0.26 | 1380 | 35.2 | 0 | 1 | 0.30328 | 0 | 0
ep_windon_wind_106 | Aggregated Plant -- operating | windon | CHN | 2024 |  |  |  | operating | FALSE | elc_won_CHN_106 | 106 | wind | 1 | 0.1 | 1380 | 35.2 | 0 | 1 | 0.30328 | 0 | 0
ep_windon_wind_106 | Aggregated Plant -- operating | windon | CHN | 2025 |  |  |  | operating | FALSE | elc_won_CHN_106 | 106 | wind | 1 | 0.2 | 1380 | 35.2 | 0 | 1 | 0.30328 | 0 | 0
ep_windon_wind_107 | Aggregated Plant -- operating | windon | CHN | 2011 |  |  |  | operating | FALSE | elc_won_CHN_107 | 107 | wind | 2 | 0.1 | 1620 | 41.6 | 0 | 1 | 0.37567 | 0 | 0
ep_windon_wind_107 | Aggregated Plant -- operating | windon | CHN | 2012 |  |  |  | operating | FALSE | elc_won_CHN_107 | 107 | wind | 1 | 0.05 | 1620 | 41.6 | 0 | 1 | 0.37567 | 0 | 0
ep_windon_wind_107 | Aggregated Plant -- operating | windon | CHN | 2014 |  |  |  | operating | FALSE | elc_won_CHN_107 | 107 | wind | 1 | 0.05 | 1620 | 41.6 | 0 | 1 | 0.37567 | 0 | 0
ep_windon_wind_107 | Aggregated Plant -- operating | windon | CHN | 2015 |  |  |  | operating | FALSE | elc_won_CHN_107 | 107 | wind | 2 | 0.1 | 1620 | 41.6 | 0 | 1 | 0.37567 | 0 | 0
ep_windon_wind_107 | Aggregated Plant -- operating | windon | CHN | 2016 |  |  |  | operating | FALSE | elc_won_CHN_107 | 107 | wind | 2 | 0.315 | 1218.6667 | 32.4267 | 0 | 1 | 0.37567 | 0 | 0
ep_windon_wind_107 | Aggregated Plant -- operating | windon | CHN | 2025 |  |  |  | operating | FALSE | elc_won_CHN_107 | 107 | wind | 3 | 0.37 | 1425.4054 | 36.4108 | 0 | 1 | 0.37567 | 0 | 0
ep_windon_wind_108 | Aggregated Plant -- operating | windon | CHN | 2014 |  |  |  | operating | FALSE | elc_won_CHN_108 | 108 | wind | 1 | 0.048 | 1620 | 41.6 | 0 | 1 | 0.19095 | 0 | 0
ep_windon_wind_108 | Aggregated Plant -- operating | windon | CHN | 2015 |  |  |  | operating | FALSE | elc_won_CHN_108 | 108 | wind | 1 | 0.05 | 1620 | 41.6 | 0 | 1 | 0.19095 | 0 | 0
ep_windon_wind_108 | Aggregated Plant -- operating | windon | CHN | 2016 |  |  |  | operating | FALSE | elc_won_CHN_108 | 108 | wind | 1 | 0.048 | 1620 | 41.6 | 0 | 1 | 0.19095 | 0 | 0
ep_windon_wind_108 | Aggregated Plant -- operating | windon | CHN | 2017 |  |  |  | operating | FALSE | elc_won_CHN_108 | 108 | wind | 2 | 0.084 | 1620 | 41.6 | 0 | 1 | 0.19095 | 0 | 0
ep_windon_wind_108 | Aggregated Plant -- operating | windon | CHN | 2019 |  |  |  | operating | FALSE | elc_won_CHN_108 | 108 | wind | 1 | 0.033 | 1620 | 41.6 | 0 | 1 | 0.19095 | 0 | 0
ep_windon_wind_108 | Aggregated Plant -- operating | windon | CHN | 2020 |  |  |  | operating | FALSE | elc_won_CHN_108 | 108 | wind | 5 | 0.261 | 1541.8391 | 39.5157 | 0 | 1 | 0.19095 | 0 | 0
ep_windon_wind_108 | Aggregated Plant -- operating | windon | CHN | 2022 |  |  |  | operating | FALSE | elc_won_CHN_108 | 108 | wind | 2 | 0.0998 | 1620 | 41.6 | 0 | 1 | 0.19095 | 0 | 0
ep_windon_wind_108 | Aggregated Plant -- operating | windon | CHN | 2023 |  |  |  | operating | FALSE | elc_won_CHN_108 | 108 | wind | 6 | 0.48 | 1480 | 37.8667 | 0 | 1 | 0.19095 | 0 | 0
ep_windon_wind_108 | Aggregated Plant -- operating | windon | CHN | 2024 |  |  |  | operating | FALSE | elc_won_CHN_108 | 108 | wind | 3 | 0.191 | 1442.8272 | 36.8754 | 0 | 1 | 0.19095 | 0 | 0
ep_windon_wind_108 | Aggregated Plant -- operating | windon | CHN | 2025 |  |  |  | operating | FALSE | elc_won_CHN_108 | 108 | wind | 4 | 0.36 | 1406.6667 | 35.9111 | 0 | 1 | 0.19095 | 0 | 0
ep_windon_wind_109 | Aggregated Plant -- operating | windon | CHN | 2013 |  |  |  | operating | FALSE | elc_won_CHN_109 | 109 | wind | 2 | 0.1 | 1620 | 41.6 | 0 | 1 | 0.19054 | 0 | 0
ep_windon_wind_109 | Aggregated Plant -- operating | windon | CHN | 2015 |  |  |  | operating | FALSE | elc_won_CHN_109 | 109 | wind | 5 | 0.244 | 1547.2131 | 39.659 | 0 | 1 | 0.19054 | 0 | 0
ep_windon_wind_109 | Aggregated Plant -- operating | windon | CHN | 2016 |  |  |  | operating | FALSE | elc_won_CHN_109 | 109 | wind | 1 | 0.276 | 1380 | 35.2 | 0 | 1 | 0.19054 | 0 | 0
ep_windon_wind_109 | Aggregated Plant -- operating | windon | CHN | 2017 |  |  |  | operating | FALSE | elc_won_CHN_109 | 109 | wind | 1 | 0.048 | 1620 | 41.6 | 0 | 1 | 0.19054 | 0 | 0
ep_windon_wind_109 | Aggregated Plant -- operating | windon | CHN | 2020 |  |  |  | operating | FALSE | elc_won_CHN_109 | 109 | wind | 4 | 0.198 | 1523.0303 | 39.0141 | 0 | 1 | 0.19054 | 0 | 0
ep_windon_wind_109 | Aggregated Plant -- operating | windon | CHN | 2021 |  |  |  | operating | FALSE | elc_won_CHN_109 | 109 | wind | 5 | 0.161 | 1543.9752 | 39.5727 | 0 | 1 | 0.19054 | 0 | 0
ep_windon_wind_109 | Aggregated Plant -- operating | windon | CHN | 2022 |  |  |  | operating | FALSE | elc_won_CHN_109 | 109 | wind | 5 | 0.116 | 1620 | 41.6 | 0 | 1 | 0.19054 | 0 | 0
ep_windon_wind_109 | Aggregated Plant -- operating | windon | CHN | 2023 |  |  |  | operating | FALSE | elc_won_CHN_109 | 109 | wind | 4 | 0.2725 | 1446.055 | 36.9615 | 0 | 1 | 0.19054 | 0 | 0
ep_windon_wind_109 | Aggregated Plant -- operating | windon | CHN | 2024 |  |  |  | operating | FALSE | elc_won_CHN_109 | 109 | wind | 1 | 0.05 | 1620 | 41.6 | 0 | 1 | 0.19054 | 0 | 0
ep_windon_wind_110 | Aggregated Plant -- operating | windon | CHN | 2014 |  |  |  | operating | FALSE | elc_won_CHN_110 | 110 | wind | 1 | 0.05 | 1620 | 41.6 | 0 | 1 | 0.1744 | 0 | 0
ep_windon_wind_110 | Aggregated Plant -- operating | windon | CHN | 2015 |  |  |  | operating | FALSE | elc_won_CHN_110 | 110 | wind | 3 | 0.24 | 1470 | 37.6 | 0 | 1 | 0.1744 | 0 | 0
ep_windon_wind_110 | Aggregated Plant -- operating | windon | CHN | 2017 |  |  |  | operating | FALSE | elc_won_CHN_110 | 110 | wind | 1 | 0.1 | 1380 | 35.2 | 0 | 1 | 0.1744 | 0 | 0
ep_windon_wind_110 | Aggregated Plant -- operating | windon | CHN | 2018 |  |  |  | operating | FALSE | elc_won_CHN_110 | 110 | wind | 1 | 0.04 | 1620 | 41.6 | 0 | 1 | 0.1744 | 0 | 0
ep_windon_wind_110 | Aggregated Plant -- operating | windon | CHN | 2019 |  |  |  | operating | FALSE | elc_won_CHN_110 | 110 | wind | 1 | 0.048 | 1620 | 41.6 | 0 | 1 | 0.1744 | 0 | 0
ep_windon_wind_110 | Aggregated Plant -- operating | windon | CHN | 2020 |  |  |  | operating | FALSE | elc_won_CHN_110 | 110 | wind | 6 | 0.47 | 1466.8085 | 37.5149 | 0 | 1 | 0.1744 | 0 | 0
ep_windon_wind_110 | Aggregated Plant -- operating | windon | CHN | 2021 |  |  |  | operating | FALSE | elc_won_CHN_110 | 110 | wind | 7 | 0.282 | 1620 | 41.6 | 0 | 1 | 0.1744 | 0 | 0
ep_windon_wind_110 | Aggregated Plant -- operating | windon | CHN | 2022 |  |  |  | operating | FALSE | elc_won_CHN_110 | 110 | wind | 3 | 0.065 | 1620 | 41.6 | 0 | 1 | 0.1744 | 0 | 0
ep_windon_wind_110 | Aggregated Plant -- operating | windon | CHN | 2023 |  |  |  | operating | FALSE | elc_won_CHN_110 | 110 | wind | 5 | 0.339 | 1478.4071 | 37.8242 | 0 | 1 | 0.1744 | 0 | 0
ep_windon_wind_110 | Aggregated Plant -- operating | windon | CHN | 2024 |  |  |  | operating | FALSE | elc_won_CHN_110 | 110 | wind | 4 | 0.225 | 1513.3333 | 38.7556 | 0 | 1 | 0.1744 | 0 | 0
ep_windon_wind_110 | Aggregated Plant -- operating | windon | CHN | 2025 |  |  |  | operating | FALSE | elc_won_CHN_110 | 110 | wind | 7 | 0.7612 | 1399.2958 | 35.7146 | 0 | 1 | 0.1744 | 0 | 0
ep_windon_wind_111 | Aggregated Plant -- operating | windon | CHN | 2011 |  |  |  | operating | FALSE | elc_won_CHN_111 | 111 | wind | 1 | 0.05 | 1620 | 41.6 | 0 | 1 | 0.10632 | 0 | 0
ep_windon_wind_111 | Aggregated Plant -- operating | windon | CHN | 2012 |  |  |  | operating | FALSE | elc_won_CHN_111 | 111 | wind | 2 | 0.1 | 1620 | 41.6 | 0 | 1 | 0.10632 | 0 | 0
ep_windon_wind_111 | Aggregated Plant -- operating | windon | CHN | 2013 |  |  |  | operating | FALSE | elc_won_CHN_111 | 111 | wind | 2 | 0.1 | 1620 | 41.6 | 0 | 1 | 0.10632 | 0 | 0
ep_windon_wind_111 | Aggregated Plant -- operating | windon | CHN | 2014 |  |  |  | operating | FALSE | elc_won_CHN_111 | 111 | wind | 6 | 0.699 | 1431.5021 | 36.5734 | 0 | 1 | 0.10632 | 0 | 0
ep_windon_wind_111 | Aggregated Plant -- operating | windon | CHN | 2015 |  |  |  | operating | FALSE | elc_won_CHN_111 | 111 | wind | 9 | 0.85 | 1436.4706 | 36.7059 | 0 | 1 | 0.10632 | 0 | 0
ep_windon_wind_111 | Aggregated Plant -- operating | windon | CHN | 2016 |  |  |  | operating | FALSE | elc_won_CHN_111 | 111 | wind | 3 | 0.146 | 1620 | 41.6 | 0 | 1 | 0.10632 | 0 | 0
ep_windon_wind_111 | Aggregated Plant -- operating | windon | CHN | 2017 |  |  |  | operating | FALSE | elc_won_CHN_111 | 111 | wind | 7 | 0.396 | 1547.2727 | 39.6606 | 0 | 1 | 0.10632 | 0 | 0
ep_windon_wind_111 | Aggregated Plant -- operating | windon | CHN | 2018 |  |  |  | operating | FALSE | elc_won_CHN_111 | 111 | wind | 8 | 0.545 | 1488.3303 | 38.0888 | 0 | 1 | 0.10632 | 0 | 0
ep_windon_wind_111 | Aggregated Plant -- operating | windon | CHN | 2019 |  |  |  | operating | FALSE | elc_won_CHN_111 | 111 | wind | 16 | 1.181 | 1460.6774 | 37.3514 | 0 | 1 | 0.10632 | 0 | 0
ep_windon_wind_111 | Aggregated Plant -- operating | windon | CHN | 2020 |  |  |  | operating | FALSE | elc_won_CHN_111 | 111 | wind | 44 | 3.151 | 1459.5176 | 37.3205 | 0 | 1 | 0.10632 | 0 | 0
ep_windon_wind_111 | Aggregated Plant -- operating | windon | CHN | 2021 |  |  |  | operating | FALSE | elc_won_CHN_111 | 111 | wind | 10 | 0.472 | 1493.3898 | 38.2237 | 0 | 1 | 0.10632 | 0 | 0
ep_windon_wind_111 | Aggregated Plant -- operating | windon | CHN | 2022 |  |  |  | operating | FALSE | elc_won_CHN_111 | 111 | wind | 8 | 0.259 | 1565.3282 | 40.1421 | 0 | 1 | 0.10632 | 0 | 0
ep_windon_wind_111 | Aggregated Plant -- operating | windon | CHN | 2023 |  |  |  | operating | FALSE | elc_won_CHN_111 | 111 | wind | 5 | 0.27 | 1548.8889 | 39.7037 | 0 | 1 | 0.10632 | 0 | 0
ep_windon_wind_111 | Aggregated Plant -- operating | windon | CHN | 2024 |  |  |  | operating | FALSE | elc_won_CHN_111 | 111 | wind | 4 | 0.31 | 1457.4194 | 37.2645 | 0 | 1 | 0.10632 | 0 | 0
ep_windon_wind_111 | Aggregated Plant -- operating | windon | CHN | 2025 |  |  |  | operating | FALSE | elc_won_CHN_111 | 111 | wind | 4 | 0.598 | 1380 | 35.2 | 0 | 1 | 0.10632 | 0 | 0
ep_windon_wind_112 | Aggregated Plant -- operating | windon | CHN | 2014 |  |  |  | operating | FALSE | elc_won_CHN_112 | 112 | wind | 3 | 0.148 | 1620 | 41.6 | 0 | 1 | 0.15593 | 0 | 0
ep_windon_wind_112 | Aggregated Plant -- operating | windon | CHN | 2015 |  |  |  | operating | FALSE | elc_won_CHN_112 | 112 | wind | 6 | 0.284 | 1620 | 41.6 | 0 | 1 | 0.15593 | 0 | 0
ep_windon_wind_112 | Aggregated Plant -- operating | windon | CHN | 2016 |  |  |  | operating | FALSE | elc_won_CHN_112 | 112 | wind | 5 | 0.19 | 1620 | 41.6 | 0 | 1 | 0.15593 | 0 | 0
ep_windon_wind_112 | Aggregated Plant -- operating | windon | CHN | 2017 |  |  |  | operating | FALSE | elc_won_CHN_112 | 112 | wind | 4 | 0.18 | 1620 | 41.6 | 0 | 1 | 0.15593 | 0 | 0
ep_windon_wind_112 | Aggregated Plant -- operating | windon | CHN | 2018 |  |  |  | operating | FALSE | elc_won_CHN_112 | 112 | wind | 2 | 0.1 | 1620 | 41.6 | 0 | 1 | 0.15593 | 0 | 0
ep_windon_wind_112 | Aggregated Plant -- operating | windon | CHN | 2019 |  |  |  | operating | FALSE | elc_won_CHN_112 | 112 | wind | 4 | 0.297 | 1459.1919 | 37.3118 | 0 | 1 | 0.15593 | 0 | 0
ep_windon_wind_112 | Aggregated Plant -- operating | windon | CHN | 2020 |  |  |  | operating | FALSE | elc_won_CHN_112 | 112 | wind | 7 | 0.4 | 1560 | 40 | 0 | 1 | 0.15593 | 0 | 0
ep_windon_wind_112 | Aggregated Plant -- operating | windon | CHN | 2021 |  |  |  | operating | FALSE | elc_won_CHN_112 | 112 | wind | 5 | 0.275 | 1532.7273 | 39.2727 | 0 | 1 | 0.15593 | 0 | 0
ep_windon_wind_112 | Aggregated Plant -- operating | windon | CHN | 2023 |  |  |  | operating | FALSE | elc_won_CHN_112 | 112 | wind | 2 | 0.1136 | 1408.7324 | 35.9662 | 0 | 1 | 0.15593 | 0 | 0
ep_windon_wind_112 | Aggregated Plant -- operating | windon | CHN | 2025 |  |  |  | operating | FALSE | elc_won_CHN_112 | 112 | wind | 1 | 0.05 | 1620 | 41.6 | 0 | 1 | 0.15593 | 0 | 0
ep_windon_wind_113 | Aggregated Plant -- operating | windon | CHN | 2009 |  |  |  | operating | FALSE | elc_won_CHN_113 | 113 | wind | 1 | 0.034 | 1620 | 41.6 | 0 | 1 | 0.14362 | 0 | 0
ep_windon_wind_113 | Aggregated Plant -- operating | windon | CHN | 2010 |  |  |  | operating | FALSE | elc_won_CHN_113 | 113 | wind | 1 | 0.02 | 1620 | 41.6 | 0 | 1 | 0.14362 | 0 | 0
ep_windon_wind_113 | Aggregated Plant -- operating | windon | CHN | 2011 |  |  |  | operating | FALSE | elc_won_CHN_113 | 113 | wind | 1 | 0.05 | 1620 | 41.6 | 0 | 1 | 0.14362 | 0 | 0
ep_windon_wind_113 | Aggregated Plant -- operating | windon | CHN | 2013 |  |  |  | operating | FALSE | elc_won_CHN_113 | 113 | wind | 2 | 0.071 | 1620 | 41.6 | 0 | 1 | 0.14362 | 0 | 0
ep_windon_wind_113 | Aggregated Plant -- operating | windon | CHN | 2014 |  |  |  | operating | FALSE | elc_won_CHN_113 | 113 | wind | 3 | 0.14 | 1620 | 41.6 | 0 | 1 | 0.14362 | 0 | 0
ep_windon_wind_113 | Aggregated Plant -- operating | windon | CHN | 2015 |  |  |  | operating | FALSE | elc_won_CHN_113 | 113 | wind | 5 | 0.248 | 1542.5806 | 39.5355 | 0 | 1 | 0.14362 | 0 | 0
ep_windon_wind_113 | Aggregated Plant -- operating | windon | CHN | 2016 |  |  |  | operating | FALSE | elc_won_CHN_113 | 113 | wind | 4 | 0.16 | 1620 | 41.6 | 0 | 1 | 0.14362 | 0 | 0
ep_windon_wind_113 | Aggregated Plant -- operating | windon | CHN | 2018 |  |  |  | operating | FALSE | elc_won_CHN_113 | 113 | wind | 2 | 0.069 | 1620 | 41.6 | 0 | 1 | 0.14362 | 0 | 0
ep_windon_wind_113 | Aggregated Plant -- operating | windon | CHN | 2019 |  |  |  | operating | FALSE | elc_won_CHN_113 | 113 | wind | 1 | 0.052 | 1380 | 35.2 | 0 | 1 | 0.14362 | 0 | 0
ep_windon_wind_113 | Aggregated Plant -- operating | windon | CHN | 2020 |  |  |  | operating | FALSE | elc_won_CHN_113 | 113 | wind | 4 | 0.248 | 1523.2258 | 39.0194 | 0 | 1 | 0.14362 | 0 | 0
ep_windon_wind_113 | Aggregated Plant -- operating | windon | CHN | 2021 |  |  |  | operating | FALSE | elc_won_CHN_113 | 113 | wind | 5 | 0.1775 | 1620 | 41.6 | 0 | 1 | 0.14362 | 0 | 0
ep_windon_wind_113 | Aggregated Plant -- operating | windon | CHN | 2022 |  |  |  | operating | FALSE | elc_won_CHN_113 | 113 | wind | 2 | 0.234 | 1380 | 35.2 | 0 | 1 | 0.14362 | 0 | 0
ep_windon_wind_113 | Aggregated Plant -- operating | windon | CHN | 2023 |  |  |  | operating | FALSE | elc_won_CHN_113 | 113 | wind | 2 | 0.15 | 1460 | 37.3333 | 0 | 1 | 0.14362 | 0 | 0
ep_windon_wind_113 | Aggregated Plant -- operating | windon | CHN | 2024 |  |  |  | operating | FALSE | elc_won_CHN_113 | 113 | wind | 1 | 0.1 | 1380 | 35.2 | 0 | 1 | 0.14362 | 0 | 0
ep_windon_wind_113 | Aggregated Plant -- operating | windon | CHN | 2025 |  |  |  | operating | FALSE | elc_won_CHN_113 | 113 | wind | 1 | 0.1 | 1380 | 35.2 | 0 | 1 | 0.14362 | 0 | 0
ep_windon_wind_G100000901824 | Hebei Kangbao (Jingneng) wind farm_-- -- operating | windon | CHN | 2021 |  | Hebei |  | operating | FALSE | elc_won_CHN_008 | 8 | wind | 1 | 0.45 | 1200 | 32 | 0 | 1 | 0.14524 | 0 | 0
ep_windon_wind_G100000901903 | Hebei Zhangbei Wind, Solar And Storage Demonstration Project_2 -- operating | windon | CHN | 2015 |  | Hebei |  | operating | FALSE | elc_won_CHN_071 | 71 | wind | 1 | 0.4 | 1200 | 32 | 0 | 1 | 0.3738 | 0 | 0
ep_windon_wind_G100000902133 | Inner Mongolia - Shandong Power Export Alxa Left Banner Aolunbulage Power Export (Datang) wind farm_-- -- operating | windon | CHN | 2023 |  | Inner Mongolia | Aolunbulage | operating | FALSE | elc_won_CHN_104 | 104 | wind | 1 | 0.4 | 1200 | 32 | 0 | 1 | 0.33638 | 0 | 0
ep_windon_wind_G100000902134 | Inner Mongolia - Shandong Power Export Alxa Left Banner Aolunbulage (Huaneng) wind farm_-- -- operating | windon | CHN | 2023 |  | Inner Mongolia | Aolunbulage | operating | FALSE | elc_won_CHN_104 | 104 | wind | 1 | 0.4 | 1200 | 32 | 0 | 1 | 0.33638 | 0 | 0
ep_windon_wind_G100000902135 | Inner Mongolia - Shandong Power Export Alxa Left Banner Aolunbulage (Shandong Energy) wind farm_-- -- operating | windon | CHN | 2023 |  | Inner Mongolia | Aolunbulage | operating | FALSE | elc_won_CHN_104 | 104 | wind | 1 | 0.4 | 1200 | 32 | 0 | 1 | 0.33638 | 0 | 0
ep_windon_wind_G100000902136 | Inner Mongolia - Shandong Power Export Alxa Left Banner Aolunbulage (State Power Investment) wind farm_-- -- operating | windon | CHN | 2023 |  | Inner Mongolia | Bayinhari Gacha in Aolubulage | operating | FALSE | elc_won_CHN_104 | 104 | wind | 1 | 0.4 | 1200 | 32 | 0 | 1 | 0.33638 | 0 | 0
ep_windon_wind_G100000902204 | Inner Mongolia - Shandong Power Export Urad Rear Banner 2 wind farm_-- -- operating | windon | CHN | 2023 |  | Inner Mongolia |  | operating | FALSE | elc_won_CHN_104 | 104 | wind | 1 | 0.4 | 1200 | 32 | 0 | 1 | 0.33638 | 0 | 0
ep_windon_wind_G100000902205 | Inner Mongolia - Shandong Power Export Urad Rear Banner 3 wind farm_-- -- operating | windon | CHN | 2024 |  | Inner Mongolia | Huogeqi Sumu | operating | FALSE | elc_won_CHN_101 | 101 | wind | 1 | 0.403 | 1200 | 32 | 0 | 1 | 0.3336 | 0 | 0
ep_windon_wind_G100000902206 | Inner Mongolia - Shandong Power Export Urad Rear Banner 4 wind farm_-- -- operating | windon | CHN | 2024 |  | Inner Mongolia | Huogeqi Sumu | operating | FALSE | elc_won_CHN_104 | 104 | wind | 1 | 0.403 | 1200 | 32 | 0 | 1 | 0.33638 | 0 | 0
ep_windon_wind_G100000902247 | Inner Mongolia Wulatezhong Banner Wulan (Guohua) wind farm_-- -- operating | windon | CHN | 2018 |  | Inner Mongolia | Bayinwulan Sumu | operating | FALSE | elc_won_CHN_101 | 101 | wind | 1 | 0.4 | 1200 | 32 | 0 | 1 | 0.3336 | 0 | 0
ep_windon_wind_G100000902489 | Inner Mongolia Wulanchabu New Generation Grid Friendly Green Windpower Station_1 -- operating | windon | CHN | 2021 |  | Inner Mongolia |  | operating | FALSE | elc_won_CHN_068 | 68 | wind | 1 | 0.425 | 1200 | 32 | 0 | 1 | 0.37477 | 0 | 0
ep_windon_wind_G100000902490 | Inner Mongolia Wulanchabu New Generation Grid Friendly Green Windpower Station_2 -- operating | windon | CHN | 2015 |  | Inner Mongolia |  | operating | FALSE | elc_won_CHN_068 | 68 | wind | 1 | 0.625 | 1200 | 32 | 0 | 1 | 0.37477 | 0 | 0
ep_windon_wind_G100000902491 | Inner Mongolia Wulanchabu New Generation Grid Friendly Green Windpower Station_3 -- operating | windon | CHN | 2015 |  | Inner Mongolia |  | operating | FALSE | elc_won_CHN_068 | 68 | wind | 1 | 0.65 | 1200 | 32 | 0 | 1 | 0.37477 | 0 | 0
ep_windon_wind_G100000902498 | Inner Mongolia Siziwang Banner Xingfu Power Export wind farm_-- -- operating | windon | CHN | 2015 |  | Inner Mongolia | Yikenwesuo Gacha | operating | FALSE | elc_won_CHN_071 | 71 | wind | 1 | 0.399 | 1200 | 32 | 0 | 1 | 0.3738 | 0 | 0
ep_windon_wind_G100000902514 | Inner Mongolia Abaga Banner Bieligutai (China Resources) wind farm_-- -- operating | windon | CHN | 2023 |  | Inner Mongolia | Bieligutai | operating | FALSE | elc_won_CHN_105 | 105 | wind | 1 | 0.5 | 1200 | 32 | 0 | 1 | 0.38707 | 0 | 0
ep_windon_wind_G100000902557 | Inner Mongolia Chagannaoer Thermal/Wind/Solar/Hydrogen Demonstration Project Sonid Left Banner wind farm_-- -- operating | windon | CHN | 2023 |  | Inner Mongolia |  | operating | FALSE | elc_won_CHN_105 | 105 | wind | 1 | 0.5 | 1200 | 32 | 0 | 1 | 0.38707 | 0 | 0
ep_windon_wind_G100000902558 | Inner Mongolia Sunitezuo Banner High Voltage Power Export (Shenzhen Energy) wind farm_-- -- operating | windon | CHN | 2023 |  | Inner Mongolia | Mandulatu | operating | FALSE | elc_won_CHN_104 | 104 | wind | 1 | 0.5 | 1200 | 32 | 0 | 1 | 0.33638 | 0 | 0
ep_windon_wind_G100000902571 | Inner Mongolia Taipusi Banner Power Export (Shenzhen Energy) wind farm_-- -- operating | windon | CHN | 2020 |  | Inner Mongolia | Luotuoshan | operating | FALSE | elc_won_CHN_009 | 9 | wind | 1 | 0.4 | 1200 | 32 | 0 | 1 | 0.21182 | 0 | 0
ep_windon_wind_G100000902576 | Inner Mongolia Xianghuang Banner Desegetu Power Export wind farm_-- -- operating | windon | CHN | 2020 |  | Inner Mongolia | Desegetu Gacha in Wengongwula Sumu | operating | FALSE | elc_won_CHN_071 | 71 | wind | 1 | 0.4 | 1200 | 32 | 0 | 1 | 0.3738 | 0 | 0
ep_windon_wind_G100000902589 | Inner Mongolia Xilinhaote Wudalai wind farm_-- -- operating | windon | CHN | 2021 |  | Inner Mongolia | Bayintala Gacha in Alshanbaolige | operating | FALSE | elc_won_CHN_105 | 105 | wind | 1 | 0.476 | 1200 | 32 | 0 | 1 | 0.38707 | 0 | 0
ep_windon_wind_G100000902773 | Jilin Da'an (Huaneng) wind farm_-- -- operating | windon | CHN | 2022 |  | Jilin | Longzhao | operating | FALSE | elc_won_CHN_098 | 98 | wind | 1 | 0.5 | 1200 | 32 | 0 | 1 | 0.34771 | 0 | 0
ep_windon_wind_G100000902800 | Jilin Taonan Xiangyang wind farm_1 -- operating | windon | CHN | 2010 |  | Jilin | Xiangyang | operating | FALSE | elc_won_CHN_098 | 98 | wind | 1 | 0.4 | 1200 | 32 | 0 | 1 | 0.34771 | 0 | 0
ep_windon_wind_G100000902801 | Jilin Taonan Xiangyang wind farm_2 -- operating | windon | CHN | 2022 |  | Jilin | Xiangyang | operating | FALSE | elc_won_CHN_013 | 13 | wind | 1 | 0.6 | 1200 | 32 | 0 | 1 | 0.27141 | 0 | 0
ep_windon_wind_G100000902810 | Jilin Tongyu Liangjingzi wind farm_-- -- operating | windon | CHN | 2021 |  | Jilin | Zhanyu | operating | FALSE | elc_won_CHN_013 | 13 | wind | 1 | 0.4 | 1200 | 32 | 0 | 1 | 0.27141 | 0 | 0
ep_windon_wind_G100000903603 | Henan Neihuang (China Resources) wind farm_-- -- operating | windon | CHN | 2019 |  | Henan | Bocheng Xiang | operating | FALSE | elc_won_CHN_063 | 63 | wind | 1 | 0.4 | 1200 | 32 | 0 | 1 | 0.1922 | 0 | 0
ep_windon_wind_G100000903658 | Henan Puyang (Huaneng) wind farm_1 -- operating | windon | CHN | 2020 |  | Henan | Zi'an Zhen | operating | FALSE | elc_won_CHN_063 | 63 | wind | 1 | 0.5 | 1200 | 32 | 0 | 1 | 0.1922 | 0 | 0
ep_windon_wind_G100000904409 | Gansu Guazhou Anbei 2 Area AB wind farm_-- -- operating | windon | CHN | 2015 |  | Gansu |  | operating | FALSE | elc_won_CHN_088 | 88 | wind | 1 | 0.4 | 1200 | 32 | 0 | 1 | 0.29908 | 0 | 0
ep_windon_wind_G100000904412 | Gansu Guazhou Anbei 3 Area AB wind farm_-- -- operating | windon | CHN | 2015 |  | Gansu |  | operating | FALSE | elc_won_CHN_074 | 74 | wind | 1 | 0.401 | 1200 | 32 | 0 | 1 | 0.25352 | 0 | 0
ep_windon_wind_G100000904432 | Gansu Guazhou Beidaqiao 6 Areas A And B wind farm_-- -- operating | windon | CHN | 2015 |  | Gansu |  | operating | FALSE | elc_won_CHN_074 | 74 | wind | 1 | 0.402 | 1200 | 32 | 0 | 1 | 0.25352 | 0 | 0
ep_windon_wind_G100000904477 | Gansu Yumen Mahuangtan 1 Area AB wind farm_-- -- operating | windon | CHN | 2014 |  | Gansu | Yumen | operating | FALSE | elc_won_CHN_088 | 88 | wind | 1 | 0.4 | 1200 | 32 | 0 | 1 | 0.29908 | 0 | 0
ep_windon_wind_G100000904493 | Gansu Huanxian Maojing wind farm_-- -- operating | windon | CHN | 2015 |  | Gansu | Maojing | operating | FALSE | elc_won_CHN_038 | 38 | wind | 1 | 0.4 | 1200 | 32 | 0 | 1 | 0.13421 | 0 | 0
ep_windon_wind_G100000904498 | Gansu Minqin Hongshagang 1 wind farm_-- -- operating | windon | CHN | 2015 |  | Gansu | Hongshagang | operating | FALSE | elc_won_CHN_074 | 74 | wind | 1 | 0.4 | 1200 | 32 | 0 | 1 | 0.25352 | 0 | 0
ep_windon_wind_G100000904659 | Qinghai Hainan Prefecture (State Power Investment) High Voltage Windpower Export Project Section 1_-- -- operating | windon | CHN | 2020 |  | Qinghai | Qieji | operating | FALSE | elc_won_CHN_073 | 73 | wind | 1 | 1 | 1200 | 32 | 0 | 1 | 0.17029 | 0 | 0
ep_windon_wind_G100000904668 | Qinghai Hainan Mohe Multi-Source Energy Integration wind farm_-- -- operating | windon | CHN | 2018 |  | Qinghai | Qieji | operating | FALSE | elc_won_CHN_073 | 73 | wind | 1 | 0.4 | 1200 | 32 | 0 | 1 | 0.17029 | 0 | 0
ep_windon_wind_G100000904669 | Qinghai Hainan Mohe Gonghe wind farm_-- -- operating | windon | CHN | 2019 |  | Qinghai | Qieji | operating | FALSE | elc_won_CHN_073 | 73 | wind | 1 | 0.45 | 1200 | 32 | 0 | 1 | 0.17029 | 0 | 0
ep_windon_wind_G100000904678 | Qinghai Haixi Prefecture Multi-Source Energy Integration Demonstration Project wind farm_-- -- operating | windon | CHN | 2018 |  | Qinghai |  | operating | FALSE | elc_won_CHN_084 | 84 | wind | 1 | 0.4 | 1200 | 32 | 0 | 1 | 0.16637 | 0 | 0
ep_windon_wind_G100000904693 | Qinghai Mangya Lenghu (China Guangdog Nuclear) 500 MW wind farm_-- -- operating | windon | CHN | 2024 |  | Qinghai | Lenghu | operating | FALSE | elc_won_CHN_085 | 85 | wind | 1 | 0.5 | 1200 | 32 | 0 | 1 | 0.14768 | 0 | 0
ep_windon_wind_G100000904787 | Xinjiang Hami Jingxia 4 Areas A, B, And C wind farm_-- -- operating | windon | CHN | 2016 |  | Xinjiang |  | operating | FALSE | elc_won_CHN_086 | 86 | wind | 1 | 0.6 | 1200 | 32 | 0 | 1 | 0.19963 | 0 | 0
ep_windon_wind_G100000921543 | Gansu - Shandong Power Export Huanxian (Huaneng) Wind/Solar Demonstration Project wind farm_Area A1 -- operating | windon | CHN | 2023 |  | Gansu | Maojing | operating | FALSE | elc_won_CHN_074 | 74 | wind | 1 | 0.376 | 1200 | 32 | 0 | 1 | 0.25352 | 0 | 0
ep_windon_wind_G100000921544 | Gansu - Shandong Power Export Huanxian (Huaneng) Wind/Solar Demonstration Project wind farm_Area A2 -- operating | windon | CHN | 2023 |  | Gansu | Maojing | operating | FALSE | elc_won_CHN_074 | 74 | wind | 1 | 0.373 | 1200 | 32 | 0 | 1 | 0.25352 | 0 | 0
ep_windon_wind_G100000921545 | Gansu - Shandong Power Export Huanxian (Huaneng) Wind/Solar Demonstration Project wind farm_Area B1 -- operating | windon | CHN | 2023 |  | Gansu | Maojing | operating | FALSE | elc_won_CHN_038 | 38 | wind | 1 | 0.38 | 1200 | 32 | 0 | 1 | 0.13421 | 0 | 0
ep_windon_wind_G100000921546 | Gansu - Shandong Power Export Huanxian (Huaneng) Wind/Solar Demonstration Project wind farm_Area B2 -- operating | windon | CHN | 2023 |  | Gansu | Nanqiu | operating | FALSE | elc_won_CHN_100 | 100 | wind | 1 | 0.38 | 1200 | 32 | 0 | 1 | 0.23456 | 0 | 0
ep_windon_wind_G100000921547 | Gansu - Shandong Power Export Huanxian (Huaneng) Wind/Solar Demonstration Project wind farm_Area C2 -- operating | windon | CHN | 2023 |  | Gansu | Lujiawan | operating | FALSE | elc_won_CHN_038 | 38 | wind | 1 | 0.38 | 1200 | 32 | 0 | 1 | 0.13421 | 0 | 0
ep_windon_wind_G100000921548 | Gansu - Shandong Power Export Huanxian (Huaneng) Wind/Solar Demonstration Project wind farm_Area C1 -- operating | windon | CHN | 2023 |  | Gansu | Xiaonangou | operating | FALSE | elc_won_CHN_100 | 100 | wind | 1 | 0.38 | 1200 | 32 | 0 | 1 | 0.23456 | 0 | 0
ep_windon_wind_G100000922628 | Inner Mongolia Daihai 1500 MW "Green Energy to Beijing" wind farm_-- -- operating | windon | CHN | 2025 |  | Inner Mongolia |  | operating | FALSE | elc_won_CHN_072 | 72 | wind | 1 | 1.5 | 1200 | 32 | 0 | 1 | 0.15733 | 0 | 0
ep_windon_wind_G100000922637 | Inner Mongolia Otog Banner Green Hydrogen (Shenneng) wind farm_-- -- operating | windon | CHN | 2026 |  | Inner Mongolia | A'erbasi Sumu | operating | FALSE | elc_won_CHN_102 | 102 | wind | 1 | 0.5 | 1200 | 32 | 0 | 1 | 0.25612 | 0 | 0
ep_windon_wind_G100000922649 | Inner Mongolia Hanggin Banner (Inner Mongolia Energy) wind farm_Youmu Number 4 -- operating | windon | CHN | 2024 |  | Inner Mongolia | Xini | operating | FALSE | elc_won_CHN_102 | 102 | wind | 1 | 0.394 | 1200 | 32 | 0 | 1 | 0.25612 | 0 | 0
ep_windon_wind_G100000922658 | Inner Mongolia Huade Wind/Solar/Storage Complex wind farm_-- -- operating | windon | CHN | 2023 |  | Inner Mongolia |  | operating | FALSE | elc_won_CHN_071 | 71 | wind | 1 | 0.8 | 1200 | 32 | 0 | 1 | 0.3738 | 0 | 0
ep_windon_wind_G100000922679 | Inner Mongolia Ordos Zero Carbon Industrial Park wind farm_-- -- operating | windon | CHN | 2015 |  | Inner Mongolia | Mengsu Economic Development Zone | operating | FALSE | elc_won_CHN_069 | 69 | wind | 1 | 0.44 | 1200 | 32 | 0 | 1 | 0.21362 | 0 | 0
ep_windon_wind_G100000922680 | Inner Mongolia Power Export Tongliao (State Power Investment) wind farms_Horqin Left Middle Banner farm -- operating | windon | CHN | 2024 |  | Inner Mongolia | Zhurihe Pasture Farm | operating | FALSE | elc_won_CHN_098 | 98 | wind | 1 | 0.5 | 1200 | 32 | 0 | 1 | 0.34771 | 0 | 0
ep_windon_wind_G100000922681 | Inner Mongolia Power Export Tongliao (State Power Investment) wind farms_Jarud Banner farm -- operating | windon | CHN | 2024 |  | Inner Mongolia | Daolaodu Town | operating | FALSE | elc_won_CHN_098 | 98 | wind | 1 | 0.5 | 1200 | 32 | 0 | 1 | 0.34771 | 0 | 0
ep_windon_wind_G100000922682 | Inner Mongolia Shangdu (Huaneng Beifang) wind farm_Duolun -- operating | windon | CHN | 2015 |  | Inner Mongolia | Duolunnuo'er | operating | FALSE | elc_won_CHN_105 | 105 | wind | 1 | 0.5 | 1200 | 32 | 0 | 1 | 0.38707 | 0 | 0
ep_windon_wind_G100000922683 | Inner Mongolia Shangdu (Huaneng Beifang) wind farm_Zhenglan -- operating | windon | CHN | 2015 |  | Inner Mongolia | Shangdu | operating | FALSE | elc_won_CHN_009 | 9 | wind | 1 | 1.1 | 1200 | 32 | 0 | 1 | 0.21182 | 0 | 0
ep_windon_wind_G100000922687 | Inner Mongolia Siziwang Banner (Inner Mongolia Energy) wind farm_-- -- operating | windon | CHN | 2023 |  | Inner Mongolia |  | operating | FALSE | elc_won_CHN_068 | 68 | wind | 1 | 1 | 1200 | 32 | 0 | 1 | 0.37477 | 0 | 0
ep_windon_wind_G100000922690 | Inner Mongolia Dongsu Bayanwula (Inner Mongolia Energy) wind farm_-- -- operating | windon | CHN | 2023 |  | Inner Mongolia | Bayanwula Sumu | operating | FALSE | elc_won_CHN_104 | 104 | wind | 1 | 1 | 1200 | 32 | 0 | 1 | 0.33638 | 0 | 0
ep_windon_wind_G100000922691 | Inner Mongolia Sunitezuo Banner Dongsudasa Power Export wind farm_-- -- operating | windon | CHN | 2023 |  | Inner Mongolia | Sarulatuya Village in Bayanwula Sumu | operating | FALSE | elc_won_CHN_071 | 71 | wind | 1 | 0.5 | 1200 | 32 | 0 | 1 | 0.3738 | 0 | 0
ep_windon_wind_G100000922695 | Inner Mongolia Tongliao Kezuohou Banner Desert Control Power Export wind farm_-- -- operating | windon | CHN | 2024 |  | Inner Mongolia |  | operating | FALSE | elc_won_CHN_098 | 98 | wind | 1 | 1 | 1200 | 32 | 0 | 1 | 0.34771 | 0 | 0
ep_windon_wind_G100000922696 | Inner Mongolia Tongliao (Chuangyuan) Source-Grid-Load-Storage wind farms_1. Holingol -- operating | windon | CHN | 2025 |  | Inner Mongolia | Hundiyin Village in Laihushuo Sumu | operating | FALSE | elc_won_CHN_096 | 96 | wind | 1 | 0.4 | 1200 | 32 | 0 | 1 | 0.31807 | 0 | 0
ep_windon_wind_G100000922703 | Inner Mongolia Togtoh Thermal Power Plant Renewable Power Export wind farms_Yangqungou -- operating | windon | CHN | 2024 |  | Inner Mongolia | Yangqungou Town | operating | FALSE | elc_won_CHN_072 | 72 | wind | 1 | 0.5 | 1200 | 32 | 0 | 1 | 0.15733 | 0 | 0
ep_windon_wind_G100000922704 | Inner Mongolia Tuquan Coal Power Plant Flexible Operation wind farm_-- -- operating | windon | CHN | 2025 |  | Inner Mongolia |  | operating | FALSE | elc_won_CHN_096 | 96 | wind | 1 | 0.445 | 1200 | 32 | 0 | 1 | 0.31807 | 0 | 0
ep_windon_wind_G100000922712 | Inner Mongolia Wuchuan "Early Carbon Peak" Storage/Wind Energy Complex_-- -- operating | windon | CHN | 2023 |  | Inner Mongolia | Erfenzi Town | operating | FALSE | elc_won_CHN_068 | 68 | wind | 1 | 0.4 | 1200 | 32 | 0 | 1 | 0.37477 | 0 | 0
ep_windon_wind_G100000922721 | Inner Mongolia Wulanchabu 6000 MW Wind Base Hongge'er wind farm_4 -- operating | windon | CHN | 2023 |  | Inner Mongolia | Hongge'er Town | operating | FALSE | elc_won_CHN_068 | 68 | wind | 1 | 0.6 | 1200 | 32 | 0 | 1 | 0.37477 | 0 | 0
ep_windon_wind_G100000922723 | Inner Mongolia Wulanchabu 6000 MW Wind Base Xingfu wind farm_1 -- operating | windon | CHN | 2023 |  | Inner Mongolia | Baiyinchaoketu | operating | FALSE | elc_won_CHN_068 | 68 | wind | 1 | 0.6 | 1200 | 32 | 0 | 1 | 0.37477 | 0 | 0
ep_windon_wind_G100000922728 | Inner Mongolia Xilinhaote (Taifu) 1000 MW Power Export wind farm_-- -- operating | windon | CHN | 2023 |  | Inner Mongolia | Bayanbaolage Sumu | operating | FALSE | elc_won_CHN_105 | 105 | wind | 1 | 1 | 1200 | 32 | 0 | 1 | 0.38707 | 0 | 0
ep_windon_wind_G100000922729 | Inner Mongolia Hinggan League (China Guangdong Nuclear) wind power base_1 Horqin Right Front Banner -- operating | windon | CHN | 2022 |  | Inner Mongolia | Taohemu Sumu | operating | FALSE | elc_won_CHN_096 | 96 | wind | 1 | 1 | 1200 | 32 | 0 | 1 | 0.31807 | 0 | 0
ep_windon_wind_G100000922734 | Inner Mongolia Xinghe (Tianjie) wind farm_-- -- operating | windon | CHN | 2023 |  | Inner Mongolia |  | operating | FALSE | elc_won_CHN_072 | 72 | wind | 1 | 0.5 | 1200 | 32 | 0 | 1 | 0.15733 | 0 | 0
ep_windon_wind_G100000922785 | Jilin Changling Power Export (Shandong Development Investment) wind farm_-- -- operating | windon | CHN | 2022 |  | Jilin | Santuan | operating | FALSE | elc_won_CHN_013 | 13 | wind | 1 | 0.5 | 1200 | 32 | 0 | 1 | 0.27141 | 0 | 0
ep_windon_wind_G100000922787 | Jilin Changling Santuan wind farm_-- -- operating | windon | CHN | 2022 |  | Jilin | Santuan | operating | FALSE | elc_won_CHN_098 | 98 | wind | 1 | 0.5 | 1200 | 32 | 0 | 1 | 0.34771 | 0 | 0
ep_windon_wind_G100000922805 | Jilin Oilfield Qianguo Angge wind farm_-- -- operating | windon | CHN | 2024 |  | Jilin | Haotemangha | operating | FALSE | elc_won_CHN_013 | 13 | wind | 1 | 0.55 | 1200 | 32 | 0 | 1 | 0.27141 | 0 | 0
ep_windon_wind_G100000922811 | Jilin Qian'an Power Export (China Energy Investment) wind farm_-- -- operating | windon | CHN | 2022 |  | Jilin |  | operating | FALSE | elc_won_CHN_098 | 98 | wind | 1 | 0.5 | 1200 | 32 | 0 | 1 | 0.34771 | 0 | 0
ep_windon_wind_G100000922826 | Jilin Tongyu (Shuifa) wind farm_-- -- operating | windon | CHN | 2022 |  | Jilin | Xianghai | operating | FALSE | elc_won_CHN_098 | 98 | wind | 1 | 0.5 | 1200 | 32 | 0 | 1 | 0.34771 | 0 | 0
ep_windon_wind_G100000922976 | Ningxia Tenggeli Desert (China Energy) wind farm_-- -- operating | windon | CHN | 2015 |  | Ningxia |  | operating | FALSE | elc_won_CHN_037 | 37 | wind | 1 | 1.8 | 1200 | 32 | 0 | 1 | 0.26397 | 0 | 0
ep_windon_wind_G100000922985 | Qinghai - Henan High Voltage Transmission (Huadian) Wind/Solar/Storage Energy Complex wind farm_-- -- operating | windon | CHN | 2023 |  | Qinghai | Lenghu | operating | FALSE | elc_won_CHN_085 | 85 | wind | 1 | 0.5 | 1200 | 32 | 0 | 1 | 0.14768 | 0 | 0
ep_windon_wind_G100000922988 | Qinghai - Henan High Voltage Transmission Mangya (Luneng) wind farm_-- -- operating | windon | CHN | 2015 |  | Qinghai | Lenghu | operating | FALSE | elc_won_CHN_085 | 85 | wind | 1 | 0.5 | 1200 | 32 | 0 | 1 | 0.14768 | 0 | 0
ep_windon_wind_G100000923395 | Xinjiang Altai (SPIC) Renewable Energy Complex wind farm_Burqin -- operating | windon | CHN | 2024 |  | Xinjiang |  | operating | FALSE | elc_won_CHN_049 | 49 | wind | 1 | 0.6 | 1200 | 32 | 0 | 1 | 0.19328 | 0 | 0
ep_windon_wind_G100000923403 | Xinjiang Hami "First Power Export Line" (China Coal) wind farm_-- -- operating | windon | CHN | 2025 |  | Xinjiang | Dananhu area | operating | FALSE | elc_won_CHN_086 | 86 | wind | 1 | 0.8 | 1200 | 32 | 0 | 1 | 0.19963 | 0 | 0
ep_windon_wind_G100000923404 | Xinjiang Hami "First Power Export Line" (Huadian) wind farm_-- -- operating | windon | CHN | 2024 |  | Xinjiang |  | operating | FALSE | elc_won_CHN_086 | 86 | wind | 1 | 0.4 | 1200 | 32 | 0 | 1 | 0.19963 | 0 | 0
ep_windon_wind_G100000923405 | Xinjiang Hami Balikun (Yuanjing) wind farm_-- -- operating | windon | CHN | 2023 |  | Xinjiang |  | operating | FALSE | elc_won_CHN_049 | 49 | wind | 1 | 0.4 | 1200 | 32 | 0 | 1 | 0.19328 | 0 | 0
ep_windon_wind_G100000923409 | Xinjiang Hami (China Power Construction) wind farm_-- -- operating | windon | CHN | 2024 |  | Xinjiang | Donghu Village in Santanghu | operating | FALSE | elc_won_CHN_049 | 49 | wind | 1 | 0.6 | 1200 | 32 | 0 | 1 | 0.19328 | 0 | 0
ep_windon_wind_G100000923411 | Xinjiang Hami Santanghu (China Resources) 1000 MW wind farm_-- -- operating | windon | CHN | 2024 |  | Xinjiang | Santanghu | operating | FALSE | elc_won_CHN_049 | 49 | wind | 1 | 1 | 1200 | 32 | 0 | 1 | 0.19328 | 0 | 0
ep_windon_wind_G100000923416 | Xinjiang Hami Shisanjianfang (China Ship-Building) wind farm_-- -- operating | windon | CHN | 2024 |  | Xinjiang |  | operating | FALSE | elc_won_CHN_047 | 47 | wind | 1 | 1 | 1200 | 32 | 0 | 1 | 0.20307 | 0 | 0
ep_windon_wind_G100000923423 | Xinjiang Jimunai Wind/Storage/Load Complex wind farm_1 -- operating | windon | CHN | 2023 |  | Xinjiang | Jeminay Border Area Economic Zone | operating | FALSE | elc_won_CHN_049 | 49 | wind | 1 | 0.39 | 1200 | 32 | 0 | 1 | 0.19328 | 0 | 0
ep_windon_wind_G100000923427 | Xinjiang Mori (Huadian) Renewable Energy Complex wind farm_-- -- operating | windon | CHN | 2025 |  | Xinjiang | Dashitou | operating | FALSE | elc_won_CHN_049 | 49 | wind | 1 | 0.6 | 1200 | 32 | 0 | 1 | 0.19328 | 0 | 0
ep_windon_wind_G100000923428 | Xinjiang Mori 40 Wells (Huadian) wind farm_-- -- operating | windon | CHN | 2023 |  | Xinjiang |  | operating | FALSE | elc_won_CHN_049 | 49 | wind | 1 | 0.8 | 1200 | 32 | 0 | 1 | 0.19328 | 0 | 0
ep_windon_wind_G100000923433 | Xinjiang Qitai Renewable Energy Complex wind farm_1 -- operating | windon | CHN | 2025 |  | Xinjiang |  | operating | FALSE | elc_won_CHN_049 | 49 | wind | 1 | 0.48 | 1200 | 32 | 0 | 1 | 0.19328 | 0 | 0
ep_windon_wind_G100000923434 | Xinjiang Qitai Renewable Energy Complex wind farm_2-3 -- operating | windon | CHN | 2025 |  | Xinjiang |  | operating | FALSE | elc_won_CHN_049 | 49 | wind | 1 | 1.12 | 1200 | 32 | 0 | 1 | 0.19328 | 0 | 0
ep_windon_wind_G100000923441 | Xinjiang Tacheng Tuoli (Tianrun) wind farm_-- -- operating | windon | CHN | 2024 |  | Xinjiang | Wuxuete | operating | FALSE | elc_won_CHN_035 | 35 | wind | 1 | 0.5 | 1200 | 32 | 0 | 1 | 0.12618 | 0 | 0
ep_windon_wind_G100000923471 | Yunnan Fuyuan West wind farm_3 -- operating | windon | CHN | 2023 |  | Yunnan |  | operating | FALSE | elc_won_CHN_016 | 16 | wind | 1 | 0.4 | 1200 | 32 | 0 | 1 | 0.13051 | 0 | 0
ep_windon_wind_G100000923473 | Yunnan Luxi Yongning wind farm_-- -- operating | windon | CHN | 2023 |  | Yunnan |  | operating | FALSE | elc_won_CHN_043 | 43 | wind | 1 | 0.75 | 1200 | 32 | 0 | 1 | 0.1172 | 0 | 0
ep_windon_wind_G100000923486 | Yunnan Mile West wind farm_1 -- operating | windon | CHN | 2023 |  | Yunnan |  | operating | FALSE | elc_won_CHN_029 | 29 | wind | 1 | 0.55 | 1200 | 32 | 0 | 1 | 0.091889 | 0 | 0
ep_windon_wind_G100000923490 | Yunnan Qiubei Jinping West wind farm_2 -- operating | windon | CHN | 2023 |  | Yunnan |  | operating | FALSE | elc_won_CHN_016 | 16 | wind | 1 | 0.53 | 1200 | 32 | 0 | 1 | 0.13051 | 0 | 0
ep_windon_wind_G100000923552 | Gansu Gaotai Beibutan 400 MW (Shanghai Electric) wind farm_-- -- operating | windon | CHN | 2015 |  | Gansu | Luocheng | operating | FALSE | elc_won_CHN_088 | 88 | wind | 1 | 0.4 | 1200 | 32 | 0 | 1 | 0.29908 | 0 | 0
ep_windon_wind_G100000923556 | Gansu Guazhou Solar Thermal/Photovoltaic/Wind complex wind farm_Component of Jiuquan "Solar Thermal Plus" national wind/solar base -- operating | windon | CHN | 2023 |  | Gansu |  | operating | FALSE | elc_won_CHN_088 | 88 | wind | 1 | 0.4 | 1200 | 32 | 0 | 1 | 0.29908 | 0 | 0
ep_windon_wind_G100000923571 | Gansu - Shandong Power Export Huanxian (Huaneng) Wind/Solar Demonstration Project wind farm_Area D1 -- operating | windon | CHN | 2025 |  | Gansu |  | operating | FALSE | elc_won_CHN_100 | 100 | wind | 1 | 0.372 | 1200 | 32 | 0 | 1 | 0.23456 | 0 | 0
ep_windon_wind_G100000923572 | Gansu - Shandong Power Export Huanxian (Huaneng) Wind/Solar Demonstration Project wind farm_Area D2 -- operating | windon | CHN | 2025 |  | Gansu |  | operating | FALSE | elc_won_CHN_100 | 100 | wind | 1 | 0.372 | 1200 | 32 | 0 | 1 | 0.23456 | 0 | 0
ep_windon_wind_G100000923573 | Gansu - Shandong Power Export Huanxian (Huaneng) Wind/Solar Demonstration Project wind farm_Area E1 -- operating | windon | CHN | 2025 |  | Gansu |  | operating | FALSE | elc_won_CHN_100 | 100 | wind | 1 | 0.372 | 1200 | 32 | 0 | 1 | 0.23456 | 0 | 0
ep_windon_wind_G100000923574 | Gansu - Shandong Power Export Huanxian (Huaneng) Wind/Solar Demonstration Project wind farm_Area E2 -- operating | windon | CHN | 2025 |  | Gansu |  | operating | FALSE | elc_won_CHN_100 | 100 | wind | 1 | 0.372 | 1200 | 32 | 0 | 1 | 0.23456 | 0 | 0
ep_windon_wind_G100000923575 | Gansu - Shandong Power Export Huanxian (Huaneng) Wind/Solar Demonstration Project wind farm_Area F1 -- operating | windon | CHN | 2025 |  | Gansu |  | operating | FALSE | elc_won_CHN_100 | 100 | wind | 1 | 0.372 | 1200 | 32 | 0 | 1 | 0.23456 | 0 | 0
ep_windon_wind_G100000923576 | Gansu - Shandong Power Export Huanxian (Huaneng) Wind/Solar Demonstration Project wind farm_Area F2 -- operating | windon | CHN | 2025 |  | Gansu |  | operating | FALSE | elc_won_CHN_100 | 100 | wind | 1 | 0.372 | 1200 | 32 | 0 | 1 | 0.23456 | 0 | 0
ep_windon_wind_G100000923588 | Gansu Yumen Local Consumption Hongliuquan (Jiugang Steel) wind farm_2 -- operating | windon | CHN | 2025 |  | Gansu |  | operating | FALSE | elc_won_CHN_088 | 88 | wind | 1 | 0.4 | 1200 | 32 | 0 | 1 | 0.29908 | 0 | 0
ep_windon_wind_G100000923734 | Inner Mongolia Alashanzuo Banner Wuliji (Datang) wind farm_-- -- operating | windon | CHN | 2023 |  | Inner Mongolia | Wuliji | operating | FALSE | elc_won_CHN_102 | 102 | wind | 1 | 0.4 | 1200 | 32 | 0 | 1 | 0.25612 | 0 | 0
ep_windon_wind_G100000923747 | Inner Mongolia Guyang 400 MW wind farm_-- -- operating | windon | CHN | 2023 |  | Inner Mongolia |  | operating | FALSE | elc_won_CHN_070 | 70 | wind | 1 | 0.4 | 1200 | 32 | 0 | 1 | 0.15444 | 0 | 0
ep_windon_wind_G100000927966 | Anhui Guoyang multi-energy complementary base wind farm_1 -- operating | windon | CHN | 2025 |  | Anhui | Dancheng | operating | FALSE | elc_won_CHN_109 | 109 | wind | 1 | 0.4032 | 1200 | 32 | 0 | 1 | 0.19054 | 0 | 0
ep_windon_wind_G100000928006 | Hebei Cangxian (Fuyang) wind farm_-- -- operating | windon | CHN | 2015 |  | Hebei | Dusheng | operating | FALSE | elc_won_CHN_003 | 3 | wind | 1 | 0.4 | 1200 | 32 | 0 | 1 | 0.1974 | 0 | 0
ep_windon_wind_G100000928257 | Inner Mongolia Alxa Right Banner wind farm with storage_Barisi Number 2 -- operating | windon | CHN | 2024 |  | Inner Mongolia | Alatengaobao | operating | FALSE | elc_won_CHN_101 | 101 | wind | 1 | 0.49 | 1200 | 32 | 0 | 1 | 0.3336 | 0 | 0
ep_windon_wind_G100000928320 | Inner Mongolia Kailu Mingyang demonstration wind farm_-- -- operating | windon | CHN | 2022 |  | Inner Mongolia | Kailu Town | operating | FALSE | elc_won_CHN_098 | 98 | wind | 1 | 0.6 | 1200 | 32 | 0 | 1 | 0.34771 | 0 | 0
ep_windon_wind_G100000928328 | Inner Mongolia Morin Dawa Daur wind farm_-- -- operating | windon | CHN | 2025 |  | Inner Mongolia | Dula'er | operating | FALSE | elc_won_CHN_011 | 11 | wind | 1 | 0.6 | 1200 | 32 | 0 | 1 | 0.23855 | 0 | 0
ep_windon_wind_G100000928387 | Jilin Songyuan Green Hydrogen/Ammonia/Methanol wind and solar farm wind farm_electricity production -- operating | windon | CHN | 2025 |  | Jilin |  | operating | FALSE | elc_won_CHN_013 | 13 | wind | 1 | 0.37 | 1200 | 32 | 0 | 1 | 0.27141 | 0 | 0
ep_windon_wind_G100000928408 | Xinjiang Gurbantünggüt Desert Renewables Base Mori wind farms_Huadian -- operating | windon | CHN | 2025 |  | Xinjiang |  | operating | FALSE | elc_won_CHN_049 | 49 | wind | 1 | 0.8 | 1200 | 32 | 0 | 1 | 0.19328 | 0 | 0
ep_windon_wind_G100000928409 | Xinjiang Ruoqiang new energy project wind farm_-- -- operating | windon | CHN | 2024 |  | Xinjiang |  | operating | FALSE | elc_won_CHN_046 | 46 | wind | 1 | 1 | 1200 | 32 | 0 | 1 | 0.23637 | 0 | 0
ep_windon_wind_G100001000856 | Gansu Guazhou Baofeng wind farm_-- -- operating | windon | CHN | 2024 |  | Gansu |  | operating | FALSE | elc_won_CHN_086 | 86 | wind | 1 | 1.75 | 1200 | 32 | 0 | 1 | 0.19963 | 0 | 0
ep_windon_wind_G100001000884 | Inner Mongolia Baotou Aluminum Park Green Power wind farms_Area 1 -- operating | windon | CHN | 2024 |  | Inner Mongolia |  | operating | FALSE | elc_won_CHN_069 | 69 | wind | 1 | 0.5 | 1200 | 32 | 0 | 1 | 0.21362 | 0 | 0
ep_windon_wind_G100001000885 | Inner Mongolia Baotou Aluminum Captive Power Plant Renewables Substitution wind and solar farm_-- -- operating | windon | CHN | 2025 |  | Inner Mongolia |  | operating | FALSE | elc_won_CHN_068 | 68 | wind | 1 | 1 | 1200 | 32 | 0 | 1 | 0.37477 | 0 | 0
ep_windon_wind_G100001000958 | Xinjiang Ruoqiang (Huadian) wind farm with storage_-- -- operating | windon | CHN | 2025 |  | Xinjiang |  | operating | FALSE | elc_won_CHN_046 | 46 | wind | 1 | 1 | 1200 | 32 | 0 | 1 | 0.23637 | 0 | 0
ep_windon_wind_G100001000975 | Xinjiang Gurbantünggüt Desert Renewables Base Mori wind farms_China Coal -- operating | windon | CHN | 2025 |  | Xinjiang |  | operating | FALSE | elc_won_CHN_049 | 49 | wind | 1 | 0.4 | 1200 | 32 | 0 | 1 | 0.19328 | 0 | 0
ep_windon_wind_G100001000976 | Xinjiang Gurbantünggüt Desert Renewables Base Mori wind farms_Shaanxi Investment -- operating | windon | CHN | 2025 |  | Xinjiang |  | operating | FALSE | elc_won_CHN_049 | 49 | wind | 1 | 0.4 | 1200 | 32 | 0 | 1 | 0.19328 | 0 | 0
ep_windon_wind_G100001001045 | Inner Mongolia Hinggan League (China Guangdong Nuclear) wind power base_2 Horqin Right Middle Banner -- operating | windon | CHN | 2023 |  | Inner Mongolia |  | operating | FALSE | elc_won_CHN_097 | 97 | wind | 1 | 2 | 1200 | 32 | 0 | 1 | 0.29746 | 0 | 0
ep_windon_wind_G100001001098 | Xinjiang Mori (Dongfang) wind farm_2 -- operating | windon | CHN | 2025 |  | Xinjiang | Daoshitou | operating | FALSE | elc_won_CHN_049 | 49 | wind | 1 | 0.5 | 1200 | 32 | 0 | 1 | 0.19328 | 0 | 0
ep_windon_wind_G100001001143 | Inner Mongolia Arun Banner Power Export (Huaneng) wind farm_2 -- operating | windon | CHN | 2026 |  | Inner Mongolia | Huo'erqi | operating | FALSE | elc_won_CHN_026 | 26 | wind | 1 | 1 | 1200 | 32 | 0 | 1 | 0.25459 | 0 | 0
ep_windon_wind_G100001001541 | Gansu Jingtai (Shandong Development) Power Export wind farms_Area A Xiatan -- operating | windon | CHN | 2024 |  | Gansu | Zhongquan | operating | FALSE | elc_won_CHN_039 | 39 | wind | 1 | 0.4 | 1200 | 32 | 0 | 1 | 0.14023 | 0 | 0
ep_windon_wind_G100001004626 | Inner Mongolia Urad Middle Banner Ganqimaodu Port Green Energy Supply wind farm_-- -- operating | windon | CHN | 2024 |  | Inner Mongolia | Ganqimaodu Border Port | operating | FALSE | elc_won_CHN_101 | 101 | wind | 1 | 0.5 | 1200 | 32 | 0 | 1 | 0.3336 | 0 | 0
ep_windon_wind_G100001004627 | Inner Mongolia Urad Middle Banner (Mengneng) wind farm with storage_Other -- operating | windon | CHN | 2025 |  | Inner Mongolia | Ganqimaodu | operating | FALSE | elc_won_CHN_101 | 101 | wind | 1 | 0.4 | 1200 | 32 | 0 | 1 | 0.3336 | 0 | 0
ep_windon_wind_G100001004628 | Inner Mongolia Urad Rear Banner (Mengneng) Guaranteed Off-Take wind-storage farm_Tongge Number 2 -- operating | windon | CHN | 2015 |  | Inner Mongolia |  | operating | FALSE | elc_won_CHN_101 | 101 | wind | 1 | 0.5 | 1200 | 32 | 0 | 1 | 0.3336 | 0 | 0
ep_windon_wind_G100001004773 | Inner Mongolia Baotou (Tongwei Silicon) Green Energy Supply wind farm_-- -- operating | windon | CHN | 2025 |  | Inner Mongolia |  | operating | FALSE | elc_won_CHN_068 | 68 | wind | 1 | 0.75 | 1200 | 32 | 0 | 1 | 0.37477 | 0 | 0
ep_windon_wind_G100001004839 | Xinjiang - Chongqing Power Export wind farms_Huadian -- operating | windon | CHN | 2025 |  | Xinjiang | Santanghu | operating | FALSE | elc_won_CHN_049 | 49 | wind | 1 | 4.2 | 1200 | 32 | 0 | 1 | 0.19328 | 0 | 0
ep_windon_wind_G100001004863 | Xinjiang Changji Mori Relocated Enterprise Industrial Park Low Carbon wind farm_-- -- operating | windon | CHN | 2026 |  | Xinjiang |  | operating | FALSE | elc_won_CHN_049 | 49 | wind | 1 | 1 | 1200 | 32 | 0 | 1 | 0.19328 | 0 | 0
ep_windon_wind_G100001004918 | Gansu Tianzhu Songshantan (Linyuan Energy) wind farm_-- -- operating | windon | CHN | 2025 |  | Gansu | Songshan | operating | FALSE | elc_won_CHN_100 | 100 | wind | 1 | 0.5 | 1200 | 32 | 0 | 1 | 0.23456 | 0 | 0
ep_windon_wind_G100001005319 | Qinghai Longyuan Haixi wind farm_-- -- operating | windon | CHN | 2025 |  | Qinghai |  | operating | FALSE | elc_won_CHN_073 | 73 | wind | 1 | 0.5 | 1200 | 32 | 0 | 1 | 0.17029 | 0 | 0
ep_windon_wind_G100001005987 | Xinjiang Hami - Zhengzhou Power Export (China Energy Investment) wind farm_-- -- operating | windon | CHN | 2025 |  | Xinjiang | Dananhu area | operating | FALSE | elc_won_CHN_086 | 86 | wind | 1 | 0.8 | 1200 | 32 | 0 | 1 | 0.19963 | 0 | 0
ep_windon_wind_G100001008987 | Inner Mongolia Togtoh Thermal Power Plant Renewable Power Export wind farms_Jiucaizhuang -- operating | windon | CHN | 2024 |  | Inner Mongolia | Jiucaizhuang | operating | FALSE | elc_won_CHN_069 | 69 | wind | 1 | 0.7 | 1200 | 32 | 0 | 1 | 0.21362 | 0 | 0
ep_windon_wind_G100001018167 | Inner Mongolia Alxa League Desert Control wind complex_1 -- operating | windon | CHN | 2025 |  | Inner Mongolia | Wuliji Sumu | operating | FALSE | elc_won_CHN_101 | 101 | wind | 1 | 0.405 | 1200 | 32 | 0 | 1 | 0.3336 | 0 | 0
ep_windon_wind_G100001020703 | Inner Mongolia Xilingol 2500 MW Guaranteed Offtake wind farms_Sonid Right Banner -- operating | windon | CHN | 2025 |  | Inner Mongolia | Wurigentala | operating | FALSE | elc_won_CHN_071 | 71 | wind | 1 | 1 | 1200 | 32 | 0 | 1 | 0.3738 | 0 | 0
ep_windon_wind_G100001020711 | Inner Mongolia Xilingol 2500 MW Guaranteed Offtake wind farms_Erenhot -- operating | windon | CHN | 2025 |  | Inner Mongolia | E'erdungaobi gacha in Gerileaodu Sumu | operating | FALSE | elc_won_CHN_071 | 71 | wind | 1 | 1 | 1200 | 32 | 0 | 1 | 0.3738 | 0 | 0
ep_windon_wind_G100001020714 | Inner Mongolia Xilingol 2500 MW Guaranteed Offtake wind farms_Erenhot Port -- operating | windon | CHN | 2025 |  | Inner Mongolia | E'erdungaobi gacha in Gerileaodu Sumu | operating | FALSE | elc_won_CHN_071 | 71 | wind | 1 | 0.5 | 1200 | 32 | 0 | 1 | 0.3738 | 0 | 0
ep_windon_wind_G100001021060 | Xinjiang Turpan (Huaneng) wind farm_2 -- operating | windon | CHN | 2025 |  | Xinjiang |  | operating | FALSE | elc_won_CHN_047 | 47 | wind | 1 | 0.595 | 1200 | 32 | 0 | 1 | 0.20307 | 0 | 0
ep_windon_wind_G100001021297 | Xinjiang Dabancheng (Huadian) 500 MW wind farm_-- -- operating | windon | CHN | 2024 |  | Xinjiang |  | operating | FALSE | elc_won_CHN_047 | 47 | wind | 1 | 0.5 | 1200 | 32 | 0 | 1 | 0.20307 | 0 | 0
ep_windon_wind_G100001021299 | Xinjiang Dabancheng (Xinjiang Energy) wind farm_-- -- operating | windon | CHN | 2025 |  | Xinjiang |  | operating | FALSE | elc_won_CHN_047 | 47 | wind | 1 | 0.5 | 1200 | 32 | 0 | 1 | 0.20307 | 0 | 0
ep_windon_wind_G100001021604 | Xinjiang Burqin (Xinhua Hydropower) wind farm_-- -- operating | windon | CHN | 2025 |  | Xinjiang |  | operating | FALSE | elc_won_CHN_049 | 49 | wind | 1 | 0.65 | 1200 | 32 | 0 | 1 | 0.19328 | 0 | 0
ep_windon_wind_G100001021862 | Xinjiang Mori 2500 MW wind farm complex_Xinjiang Energy -- operating | windon | CHN | 2024 |  | Xinjiang |  | operating | FALSE | elc_won_CHN_049 | 49 | wind | 1 | 0.5 | 1200 | 32 | 0 | 1 | 0.19328 | 0 | 0
ep_windon_wind_G100001021865 | Xinjiang Mori 2500 MW wind farm complex_Huadian -- operating | windon | CHN | 2024 |  | Xinjiang | Queren | operating | FALSE | elc_won_CHN_049 | 49 | wind | 1 | 0.4 | 1200 | 32 | 0 | 1 | 0.19328 | 0 | 0
ep_windon_wind_G100001021866 | Xinjiang Mori 2500 MW wind farm complex_Guotou -- operating | windon | CHN | 2015 |  | Xinjiang |  | operating | FALSE | elc_won_CHN_049 | 49 | wind | 1 | 0.5 | 1200 | 32 | 0 | 1 | 0.19328 | 0 | 0
ep_windon_wind_G100001022012 | Xinjiang Mori (Goldwind) Experimental wind farm_-- -- operating | windon | CHN | 2025 |  | Xinjiang |  | operating | FALSE | elc_won_CHN_049 | 49 | wind | 1 | 0.8 | 1200 | 32 | 0 | 1 | 0.19328 | 0 | 0
ep_windon_wind_G100001023029 | Xinjiang Ruoqiang Industrial Park Decarbonization wind farm_-- -- operating | windon | CHN | 2024 |  | Xinjiang |  | operating | FALSE | elc_won_CHN_046 | 46 | wind | 1 | 0.5 | 1200 | 32 | 0 | 1 | 0.23637 | 0 | 0
ep_windon_wind_G100001027799 | Jilin Songyuan Green Hydrogen/Ammonia/Methanol wind and solar farm wind farm_hydrogen production -- operating | windon | CHN | 2025 |  | Jilin |  | operating | FALSE | elc_won_CHN_013 | 13 | wind | 1 | 0.375 | 1200 | 32 | 0 | 1 | 0.27141 | 0 | 0
ep_windon_wind_G100001027861 | Inner Mongolia Damao Banner (Huaneng) Coal Power Plant Flexible Operation wind farm_1 -- operating | windon | CHN | 2026 |  | Inner Mongolia | Da'erhan Sumu | operating | FALSE | elc_won_CHN_068 | 68 | wind | 1 | 0.4 | 1200 | 32 | 0 | 1 | 0.37477 | 0 | 0
ep_windon_wind_G100001028013 | Inner Mongolia Horqin Ecological Management Power Export wind farm_Molimiao -- operating | windon | CHN | 2024 |  | Inner Mongolia | Molimiao | operating | FALSE | elc_won_CHN_098 | 98 | wind | 1 | 0.5113 | 1200 | 32 | 0 | 1 | 0.34771 | 0 | 0
ep_windon_wind_G100001028014 | Inner Mongolia Horqin Ecological Management Power Export wind farm_Gaolintun -- operating | windon | CHN | 2024 |  | Inner Mongolia | Gaolintun Animal Husbandry Farm | operating | FALSE | elc_won_CHN_098 | 98 | wind | 1 | 0.5125 | 1200 | 32 | 0 | 1 | 0.34771 | 0 | 0
ep_windon_wind_G100001028174 | Xinjiang Mori 40 Wells (Changji Lüneng) wind farm_-- -- operating | windon | CHN | 2025 |  | Xinjiang |  | operating | FALSE | elc_won_CHN_049 | 49 | wind | 1 | 0.4 | 1200 | 32 | 0 | 1 | 0.19328 | 0 | 0
ep_windon_wind_G100001028197 | Xinjiang Tacheng Tielieketi wind farm_Yumin -- operating | windon | CHN | 2025 |  | Xinjiang | Ba'erluke Mountains | operating | FALSE | elc_won_CHN_035 | 35 | wind | 1 | 0.4 | 1200 | 32 | 0 | 1 | 0.12618 | 0 | 0
ep_windon_wind_G100001030287 | Xinjiang Burqin (Dongfang Electric) wind farm_-- -- operating | windon | CHN | 2025 |  | Xinjiang | Hatai Village in Woyimoke | operating | FALSE | elc_won_CHN_049 | 49 | wind | 1 | 1 | 1200 | 32 | 0 | 1 | 0.19328 | 0 | 0
ep_windon_wind_G100001030317 | Xinjiang Mori Green Power Substitution wind farm_-- -- operating | windon | CHN | 2026 |  | Xinjiang |  | operating | FALSE | elc_won_CHN_049 | 49 | wind | 1 | 0.8 | 1200 | 32 | 0 | 1 | 0.19328 | 0 | 0
ep_windon_wind_G100001030809 | Xinjiang Urumqi Dabancheng (Dabancheng Jingong) wind farm_Dabancheng -- operating | windon | CHN | 2024 |  | Xinjiang |  | operating | FALSE | elc_won_CHN_047 | 47 | wind | 1 | 0.6457 | 1200 | 32 | 0 | 1 | 0.20307 | 0 | 0
ep_windon_wind_G100001050793 | Xinjiang Turpan Gaochang (Mingyang) wind farm_1 -- operating | windon | CHN | 2025 |  | Xinjiang | Daheyan | operating | FALSE | elc_won_CHN_047 | 47 | wind | 1 | 0.5 | 1200 | 32 | 0 | 1 | 0.20307 | 0 | 0
ep_windon_wind_G100001051306 | Xinjiang Mori (Dongfang Electric) Experimental wind farm_-- -- operating | windon | CHN | 2025 |  | Xinjiang |  | operating | FALSE | elc_won_CHN_049 | 49 | wind | 1 | 1 | 1200 | 32 | 0 | 1 | 0.19328 | 0 | 0
ep_windon_wind_G100001052011 | Inner Mongolia Urad Rear Banner (Mengneng) Guaranteed Off-Take wind-storage farm_Continuation -- operating | windon | CHN | 2025 |  | Inner Mongolia |  | operating | FALSE | elc_won_CHN_101 | 101 | wind | 1 | 0.5 | 1200 | 32 | 0 | 1 | 0.3336 | 0 | 0
ep_windon_wind_G100001052012 | Inner Mongolia Urad Middle Banner (Mengneng) wind farm with storage_Ganlin Number 3 -- operating | windon | CHN | 2025 |  | Inner Mongolia | Ganqimaodu | operating | FALSE | elc_won_CHN_101 | 101 | wind | 1 | 0.7 | 1200 | 32 | 0 | 1 | 0.3336 | 0 | 0
ep_windon_wind_G100001052013 | Inner Mongolia Urad Middle Banner (Mengneng) wind farm with storage_Ganlin Number 2 -- operating | windon | CHN | 2025 |  | Inner Mongolia | Ganqimaodu | operating | FALSE | elc_won_CHN_101 | 101 | wind | 1 | 0.4 | 1200 | 32 | 0 | 1 | 0.3336 | 0 | 0
ep_windon_wind_G100001052110 | Xinjiang Ruoqiang Qiman (TBEA) wind farm_1 -- operating | windon | CHN | 2015 |  | Xinjiang |  | operating | FALSE | elc_won_CHN_046 | 46 | wind | 1 | 0.75 | 1200 | 32 | 0 | 1 | 0.23637 | 0 | 0
ep_windon_wind_G100001052143 | Xinjiang Mori (Dongfang) wind farm_1 -- operating | windon | CHN | 2024 |  | Xinjiang | Daoshitou | operating | FALSE | elc_won_CHN_049 | 49 | wind | 1 | 0.5 | 1200 | 32 | 0 | 1 | 0.19328 | 0 | 0
ep_windon_wind_G100001052238 | Xinjiang Toksun (China Power Construction) wind farm_1 -- operating | windon | CHN | 2025 |  | Xinjiang | Xiaocaohu Area | operating | FALSE | elc_won_CHN_047 | 47 | wind | 1 | 0.5 | 1200 | 32 | 0 | 1 | 0.20307 | 0 | 0
ep_windon_wind_G100001052297 | Xinjiang Turpan (Huaneng) wind farm_1 -- operating | windon | CHN | 2024 |  | Xinjiang |  | operating | FALSE | elc_won_CHN_047 | 47 | wind | 1 | 0.405 | 1200 | 32 | 0 | 1 | 0.20307 | 0 | 0
ep_windon_wind_G100001055276 | Xinjiang Mori 40 Wells (Huadian Kaisheng) wind farm_-- -- operating | windon | CHN | 2025 |  | Xinjiang |  | operating | FALSE | elc_won_CHN_049 | 49 | wind | 1 | 0.8 | 1200 | 32 | 0 | 1 | 0.19328 | 0 | 0
ep_windon_wind_G100001058080 | Xinjiang Mori (Shaanxi Investment) wind farm_-- -- operating | windon | CHN | 2025 |  | Xinjiang |  | operating | FALSE | elc_won_CHN_049 | 49 | wind | 1 | 0.4 | 1200 | 32 | 0 | 1 | 0.19328 | 0 | 0
ep_windon_wind_G100001070724 | Qinghai Haixi Mangya wind farm_3 -- operating | windon | CHN | 2025 |  | Qinghai | Lenghu | operating | FALSE | elc_won_CHN_085 | 85 | wind | 1 | 0.5 | 1200 | 32 | 0 | 1 | 0.090508 | 0 | 0
ep_windon_wind_G100001070725 | Qinghai Haixi Mangya wind farm_4 -- operating | windon | CHN | 2025 |  | Qinghai | Lenghu | operating | FALSE | elc_won_CHN_085 | 85 | wind | 1 | 0.5 | 1200 | 32 | 0 | 1 | 0.090508 | 0 | 0
ep_windon_wind_G100001072850 | Inner Mongolia Zhengxiangbai Banner (Shanxi International Energy) Green Hydrogen wind farms_2 -- operating | windon | CHN | 2015 |  | Inner Mongolia |  | operating | FALSE | elc_won_CHN_009 | 9 | wind | 1 | 1.35 | 1200 | 32 | 0 | 1 | 0.21182 | 0 | 0
ep_windon_wind_G100001090959 | Xinjiang Mori (Huadian Kaisheng) renewables base wind farm_-- -- operating | windon | CHN | 2025 |  | Xinjiang | Queren | operating | FALSE | elc_won_CHN_049 | 49 | wind | 1 | 0.8 | 1200 | 32 | 0 | 1 | 0.19328 | 0 | 0

## historical_data_long
model_fuel | Year | Unit | Value
coal | 2000 | TWh | 1060.26
gas | 2000 | TWh | 5.77
hydro | 2000 | TWh | 222.41
nuclear | 2000 | TWh | 16.74
oil | 2000 | TWh | 47.27
coal | 2001 | TWh | 1129.14
gas | 2001 | TWh | 4.93
hydro | 2001 | TWh | 277.43
nuclear | 2001 | TWh | 17.47
oil | 2001 | TWh | 48.52
coal | 2002 | TWh | 1282.57
gas | 2002 | TWh | 4.19
hydro | 2002 | TWh | 287.97
nuclear | 2002 | TWh | 25.13
oil | 2002 | TWh | 50.71
coal | 2003 | TWh | 1519.97
gas | 2003 | TWh | 5.16
hydro | 2003 | TWh | 283.68
nuclear | 2003 | TWh | 43.34
oil | 2003 | TWh | 54.83
coal | 2004 | TWh | 1722.42
gas | 2004 | TWh | 7.46
hydro | 2004 | TWh | 353.54
nuclear | 2004 | TWh | 50.47
oil | 2004 | TWh | 65.53
coal | 2005 | TWh | 1980.15
gas | 2005 | TWh | 12.14
hydro | 2005 | TWh | 397.02
nuclear | 2005 | TWh | 53.09
oil | 2005 | TWh | 50.51
coal | 2006 | TWh | 2302.42
gas | 2006 | TWh | 23.82
hydro | 2006 | TWh | 435.79
nuclear | 2006 | TWh | 54.84
oil | 2006 | TWh | 37.92
coal | 2007 | TWh | 2656.7
gas | 2007 | TWh | 33.91
hydro | 2007 | TWh | 485.26
nuclear | 2007 | TWh | 62.13
oil | 2007 | TWh | 28.09
coal | 2008 | TWh | 2708.91
gas | 2008 | TWh | 34.57
hydro | 2008 | TWh | 636.96
nuclear | 2008 | TWh | 68.39
oil | 2008 | TWh | 18.81
coal | 2009 | TWh | 2911.52
gas | 2009 | TWh | 56.56
hydro | 2009 | TWh | 615.64
nuclear | 2009 | TWh | 70.05
oil | 2009 | TWh | 12.12
coal | 2010 | TWh | 3233.6
gas | 2010 | TWh | 77.73
hydro | 2010 | TWh | 711.38
nuclear | 2010 | TWh | 74.74
oil | 2010 | TWh | 34.71
coal | 2011 | TWh | 3690.87
gas | 2011 | TWh | 108.77
hydro | 2011 | TWh | 688.04
nuclear | 2011 | TWh | 87.2
oil | 2011 | TWh | 33.8
coal | 2012 | TWh | 3748.19
gas | 2012 | TWh | 110.25
hydro | 2012 | TWh | 862.79
nuclear | 2012 | TWh | 98.32
oil | 2012 | TWh | 31.22
coal | 2013 | TWh | 4077.37
gas | 2013 | TWh | 116.39
hydro | 2013 | TWh | 909.61
nuclear | 2013 | TWh | 111.5
oil | 2013 | TWh | 33
coal | 2014 | TWh | 4203.06
gas | 2014 | TWh | 133.28
hydro | 2014 | TWh | 1059.69
nuclear | 2014 | TWh | 133.22
oil | 2014 | TWh | 35.66
coal | 2015 | TWh | 4046.17
gas | 2015 | TWh | 166.91
hydro | 2015 | TWh | 1114.52
nuclear | 2015 | TWh | 171.38
oil | 2015 | TWh | 36.46
coal | 2016 | TWh | 4156.35
gas | 2016 | TWh | 188.28
hydro | 2016 | TWh | 1153.27
nuclear | 2016 | TWh | 213.18
oil | 2016 | TWh | 52.56
coal | 2017 | TWh | 4430.03
gas | 2017 | TWh | 203.2
hydro | 2017 | TWh | 1165.06
nuclear | 2017 | TWh | 248.1
oil | 2017 | TWh | 56.05
coal | 2018 | TWh | 4763.85
gas | 2018 | TWh | 215.5
hydro | 2018 | TWh | 1198.89
nuclear | 2018 | TWh | 295
oil | 2018 | TWh | 56.4
coal | 2019 | TWh | 4855.12
gas | 2019 | TWh | 232.5
hydro | 2019 | TWh | 1272.54
nuclear | 2019 | TWh | 348.7
oil | 2019 | TWh | 52.47
coal | 2020 | TWh | 4921.89
gas | 2020 | TWh | 252.5
hydro | 2020 | TWh | 1321.71
nuclear | 2020 | TWh | 366.2
oil | 2020 | TWh | 53.47
coal | 2021 | TWh | 5333.8
gas | 2021 | TWh | 287.1
hydro | 2021 | TWh | 1300
nuclear | 2021 | TWh | 407.5
oil | 2021 | TWh | 57.06
coal | 2022 | TWh | 5414.72
gas | 2022 | TWh | 275.62
hydro | 2022 | TWh | 1298.12
nuclear | 2022 | TWh | 417.78
oil | 2022 | TWh | 69.93
coal | 2023 | TWh | 5752.74
gas | 2023 | TWh | 297.8
hydro | 2023 | TWh | 1226
nuclear | 2023 | TWh | 434.72
oil | 2023 | TWh | 76.97
coal | 2024 | TWh | 5827.6
gas | 2024 | TWh | 320.72
hydro | 2024 | TWh | 1354.25
nuclear | 2024 | TWh | 450.85
oil | 2024 | TWh | 88.88
coal | 2025 | TWh | 5772.31
gas | 2025 | TWh | 317.89
hydro | 2025 | TWh | 1394.79
nuclear | 2025 | TWh | 487.06
oil | 2025 | TWh | 88.71
coal | 2000 | GW | 196.06
gas | 2000 | GW | 1.61
hydro | 2000 | GW | 74.35
nuclear | 2000 | GW | 2.28
oil | 2000 | GW | 3
coal | 2001 | GW | 209.65
gas | 2001 | GW | 1.61
hydro | 2001 | GW | 77.7
nuclear | 2001 | GW | 2.28
oil | 2001 | GW | 3.19
coal | 2002 | GW | 220.68
gas | 2002 | GW | 1.61
hydro | 2002 | GW | 81.07
nuclear | 2002 | GW | 4.91
oil | 2002 | GW | 3.36
coal | 2003 | GW | 243.37
gas | 2003 | GW | 2.93
hydro | 2003 | GW | 89.9
nuclear | 2003 | GW | 5.64
oil | 2003 | GW | 3.66
coal | 2004 | GW | 273.71
gas | 2004 | GW | 5.11
hydro | 2004 | GW | 100.24
nuclear | 2004 | GW | 6.29
oil | 2004 | GW | 4.15
coal | 2005 | GW | 320.84
gas | 2005 | GW | 11.94
hydro | 2005 | GW | 111.79
nuclear | 2005 | GW | 6.96
oil | 2005 | GW | 4.93
coal | 2006 | GW | 402.6
gas | 2006 | GW | 16.85
hydro | 2006 | GW | 124.09
nuclear | 2006 | GW | 6.96
oil | 2006 | GW | 6.11
coal | 2007 | GW | 475.14
gas | 2007 | GW | 23.94
hydro | 2007 | GW | 139.29
nuclear | 2007 | GW | 9.08
oil | 2007 | GW | 7.01
coal | 2008 | GW | 528.89
gas | 2008 | GW | 26.42
hydro | 2008 | GW | 162.4
nuclear | 2008 | GW | 9.08
oil | 2008 | GW | 7.59
coal | 2009 | GW | 579.9
gas | 2009 | GW | 29.12
hydro | 2009 | GW | 182.59
nuclear | 2009 | GW | 9.08
oil | 2009 | GW | 8.23
coal | 2010 | GW | 633.91
gas | 2010 | GW | 32.04
hydro | 2010 | GW | 199.13
nuclear | 2010 | GW | 10.82
oil | 2010 | GW | 9.9
coal | 2011 | GW | 692
gas | 2011 | GW | 34.78
hydro | 2011 | GW | 214.6
nuclear | 2011 | GW | 12.57
oil | 2011 | GW | 4.41
coal | 2012 | GW | 740.28
gas | 2012 | GW | 36.2
hydro | 2012 | GW | 229.14
nuclear | 2012 | GW | 12.57
oil | 2012 | GW | 7.25
coal | 2013 | GW | 787.13
gas | 2013 | GW | 41.86
hydro | 2013 | GW | 258.91
nuclear | 2013 | GW | 14.66
oil | 2013 | GW | 7.6
coal | 2014 | GW | 818.93
gas | 2014 | GW | 54.95
hydro | 2014 | GW | 282.75
nuclear | 2014 | GW | 20.08
oil | 2014 | GW | 7.01
coal | 2015 | GW | 879.65
gas | 2015 | GW | 63.86
hydro | 2015 | GW | 296.5
nuclear | 2015 | GW | 27.17
oil | 2015 | GW | 6.68
coal | 2016 | GW | 921.08
gas | 2016 | GW | 67.49
hydro | 2016 | GW | 305.38
nuclear | 2016 | GW | 33.64
oil | 2016 | GW | 4.96
coal | 2017 | GW | 954.21
gas | 2017 | GW | 73.09
hydro | 2017 | GW | 314.38
nuclear | 2017 | GW | 35.82
oil | 2017 | GW | 5.61
coal | 2018 | GW | 976.69
gas | 2018 | GW | 81.91
hydro | 2018 | GW | 322.27
nuclear | 2018 | GW | 44.66
oil | 2018 | GW | 6.3
coal | 2019 | GW | 1019.28
gas | 2019 | GW | 90.82
hydro | 2019 | GW | 327.75
nuclear | 2019 | GW | 48.74
oil | 2019 | GW | 7.76
coal | 2020 | GW | 1048.86
gas | 2020 | GW | 97.95
hydro | 2020 | GW | 338.67
nuclear | 2020 | GW | 49.89
oil | 2020 | GW | 9.49
coal | 2021 | GW | 1074.01
gas | 2021 | GW | 105.06
hydro | 2021 | GW | 354.53
nuclear | 2021 | GW | 53.26
oil | 2021 | GW | 12.53
coal | 2022 | GW | 1101.21
gas | 2022 | GW | 113.06
hydro | 2022 | GW | 367.71
nuclear | 2022 | GW | 55.53
oil | 2022 | GW | 13.87
coal | 2023 | GW | 1146.51
gas | 2023 | GW | 122.12
hydro | 2023 | GW | 370.6
nuclear | 2023 | GW | 56.91
oil | 2023 | GW | 14.9
coal | 2024 | GW | 1173.38
gas | 2024 | GW | 138.94
hydro | 2024 | GW | 377.26
nuclear | 2024 | GW | 60.83
oil | 2024 | GW | 15.79
coal | 2025 | GW | 1243.29
gas | 2025 | GW | 160.51
hydro | 2025 | GW | 382.08
nuclear | 2025 | GW | 62.48
oil | 2025 | GW | 16.57
bioenergy | 2000 | mtCO2 | 0.55
coal | 2000 | mtCO2 | 1022.52
gas | 2000 | mtCO2 | 2.56
hydro | 2000 | mtCO2 | 5.28
nuclear | 2000 | mtCO2 | 0.09
oil | 2000 | mtCO2 | 31.1
solar | 2000 | mtCO2 | 0
windon | 2000 | mtCO2 | 0.01
bioenergy | 2001 | mtCO2 | 0.55
coal | 2001 | mtCO2 | 1088.3
gas | 2001 | mtCO2 | 2.19
hydro | 2001 | mtCO2 | 6.59
nuclear | 2001 | mtCO2 | 0.1
oil | 2001 | mtCO2 | 31.93
solar | 2001 | mtCO2 | 0
windon | 2001 | mtCO2 | 0.01
bioenergy | 2002 | mtCO2 | 0.55
coal | 2002 | mtCO2 | 1236.27
gas | 2002 | mtCO2 | 1.86
hydro | 2002 | mtCO2 | 6.84
nuclear | 2002 | mtCO2 | 0.14
oil | 2002 | mtCO2 | 33.37
solar | 2002 | mtCO2 | 0
windon | 2002 | mtCO2 | 0.01
bioenergy | 2003 | mtCO2 | 0.55
coal | 2003 | mtCO2 | 1465.2
gas | 2003 | mtCO2 | 2.29
hydro | 2003 | mtCO2 | 6.74
nuclear | 2003 | mtCO2 | 0.24
oil | 2003 | mtCO2 | 36.08
solar | 2003 | mtCO2 | 0
windon | 2003 | mtCO2 | 0.01
bioenergy | 2004 | mtCO2 | 0.55
coal | 2004 | mtCO2 | 1659.63
gas | 2004 | mtCO2 | 3.31
hydro | 2004 | mtCO2 | 8.4
nuclear | 2004 | mtCO2 | 0.28
oil | 2004 | mtCO2 | 43.12
solar | 2004 | mtCO2 | 0
windon | 2004 | mtCO2 | 0.02
bioenergy | 2005 | mtCO2 | 1.15
coal | 2005 | mtCO2 | 1905.97
gas | 2005 | mtCO2 | 5.39
hydro | 2005 | mtCO2 | 9.43
nuclear | 2005 | mtCO2 | 0.29
oil | 2005 | mtCO2 | 33.24
solar | 2005 | mtCO2 | 0
windon | 2005 | mtCO2 | 0.02
bioenergy | 2006 | mtCO2 | 1.54
coal | 2006 | mtCO2 | 2206.64
gas | 2006 | mtCO2 | 10.58
hydro | 2006 | mtCO2 | 10.35
nuclear | 2006 | mtCO2 | 0.3
oil | 2006 | mtCO2 | 24.95
solar | 2006 | mtCO2 | 0
windon | 2006 | mtCO2 | 0.05
bioenergy | 2007 | mtCO2 | 2.13
coal | 2007 | mtCO2 | 2529.31
gas | 2007 | mtCO2 | 15.07
hydro | 2007 | mtCO2 | 11.53
nuclear | 2007 | mtCO2 | 0.34
oil | 2007 | mtCO2 | 18.48
solar | 2007 | mtCO2 | 0.01
windon | 2007 | mtCO2 | 0.07
bioenergy | 2008 | mtCO2 | 3.21
coal | 2008 | mtCO2 | 2565.1
gas | 2008 | mtCO2 | 15.36
hydro | 2008 | mtCO2 | 15.13
nuclear | 2008 | mtCO2 | 0.38
oil | 2008 | mtCO2 | 12.38
solar | 2008 | mtCO2 | 0.01
windon | 2008 | mtCO2 | 0.16
bioenergy | 2009 | mtCO2 | 4.51
coal | 2009 | mtCO2 | 2744.9
gas | 2009 | mtCO2 | 25.13
hydro | 2009 | mtCO2 | 14.63
nuclear | 2009 | mtCO2 | 0.39
oil | 2009 | mtCO2 | 7.97
solar | 2009 | mtCO2 | 0.01
windon | 2009 | mtCO2 | 0.35
bioenergy | 2010 | mtCO2 | 5.38
coal | 2010 | mtCO2 | 3036.02
gas | 2010 | mtCO2 | 34.53
hydro | 2010 | mtCO2 | 16.9
nuclear | 2010 | mtCO2 | 0.41
oil | 2010 | mtCO2 | 22.84
solar | 2010 | mtCO2 | 0.03
windon | 2010 | mtCO2 | 0.62
bioenergy | 2011 | mtCO2 | 5.97
coal | 2011 | mtCO2 | 3451.77
gas | 2011 | mtCO2 | 48.32
hydro | 2011 | mtCO2 | 16.35
nuclear | 2011 | mtCO2 | 0.48
oil | 2011 | mtCO2 | 22.24
solar | 2011 | mtCO2 | 0.12
windon | 2011 | mtCO2 | 0.93
bioenergy | 2012 | mtCO2 | 6.51
coal | 2012 | mtCO2 | 3494.17
gas | 2012 | mtCO2 | 48.98
hydro | 2012 | mtCO2 | 20.5
nuclear | 2012 | mtCO2 | 0.54
oil | 2012 | mtCO2 | 20.54
solar | 2012 | mtCO2 | 0.17
windon | 2012 | mtCO2 | 1.3
bioenergy | 2013 | mtCO2 | 8.03
coal | 2013 | mtCO2 | 3791.93
gas | 2013 | mtCO2 | 51.71
hydro | 2013 | mtCO2 | 21.61
nuclear | 2013 | mtCO2 | 0.62
oil | 2013 | mtCO2 | 21.71
solar | 2013 | mtCO2 | 0.4
windon | 2013 | mtCO2 | 1.74
bioenergy | 2014 | mtCO2 | 10
coal | 2014 | mtCO2 | 3899.44
gas | 2014 | mtCO2 | 59.21
hydro | 2014 | mtCO2 | 25.18
nuclear | 2014 | mtCO2 | 0.74
oil | 2014 | mtCO2 | 23.46
solar | 2014 | mtCO2 | 1.12
windon | 2014 | mtCO2 | 2.01
bioenergy | 2015 | mtCO2 | 11.69
coal | 2015 | mtCO2 | 3742.33
gas | 2015 | mtCO2 | 74.16
hydro | 2015 | mtCO2 | 26.48
nuclear | 2015 | mtCO2 | 0.95
oil | 2015 | mtCO2 | 23.99
solar | 2015 | mtCO2 | 1.88
windon | 2015 | mtCO2 | 2.34
bioenergy | 2016 | mtCO2 | 13.43
coal | 2016 | mtCO2 | 3831.48
gas | 2016 | mtCO2 | 83.65
hydro | 2016 | mtCO2 | 27.4
nuclear | 2016 | mtCO2 | 1.18
oil | 2016 | mtCO2 | 34.58
solar | 2016 | mtCO2 | 3.16
windon | 2016 | mtCO2 | 3.05
bioenergy | 2017 | mtCO2 | 17.21
coal | 2017 | mtCO2 | 4072.39
gas | 2017 | mtCO2 | 90.28
hydro | 2017 | mtCO2 | 27.68
nuclear | 2017 | mtCO2 | 1.37
oil | 2017 | mtCO2 | 36.88
solar | 2017 | mtCO2 | 5.6
windon | 2017 | mtCO2 | 3.87
bioenergy | 2018 | mtCO2 | 20.28
coal | 2018 | mtCO2 | 4368.4
gas | 2018 | mtCO2 | 95.74
hydro | 2018 | mtCO2 | 28.49
nuclear | 2018 | mtCO2 | 1.63
oil | 2018 | mtCO2 | 37.11
solar | 2018 | mtCO2 | 8.41
windon | 2018 | mtCO2 | 4.67
bioenergy | 2019 | mtCO2 | 24.39
coal | 2019 | mtCO2 | 4439.88
gas | 2019 | mtCO2 | 103.3
hydro | 2019 | mtCO2 | 30.24
nuclear | 2019 | mtCO2 | 1.93
oil | 2019 | mtCO2 | 34.53
solar | 2019 | mtCO2 | 10.64
windon | 2019 | mtCO2 | 5.19
bioenergy | 2020 | mtCO2 | 29.34
coal | 2020 | mtCO2 | 4488.67
gas | 2020 | mtCO2 | 112.18
hydro | 2020 | mtCO2 | 31.4
nuclear | 2020 | mtCO2 | 2.03
oil | 2020 | mtCO2 | 35.18
solar | 2020 | mtCO2 | 12.41
windon | 2020 | mtCO2 | 5.99
bioenergy | 2021 | mtCO2 | 35.89
coal | 2021 | mtCO2 | 4854.97
gas | 2021 | mtCO2 | 127.55
hydro | 2021 | mtCO2 | 30.89
nuclear | 2021 | mtCO2 | 2.26
oil | 2021 | mtCO2 | 37.55
solar | 2021 | mtCO2 | 15.54
windon | 2021 | mtCO2 | 8.68
bioenergy | 2022 | mtCO2 | 39.48
coal | 2022 | mtCO2 | 4921.47
gas | 2022 | mtCO2 | 122.45
hydro | 2022 | mtCO2 | 30.84
nuclear | 2022 | mtCO2 | 2.31
oil | 2022 | mtCO2 | 46.01
solar | 2022 | mtCO2 | 20.3
windon | 2022 | mtCO2 | 10.12
bioenergy | 2023 | mtCO2 | 42.85
coal | 2023 | mtCO2 | 5218.58
gas | 2023 | mtCO2 | 132.31
hydro | 2023 | mtCO2 | 29.13
nuclear | 2023 | mtCO2 | 2.41
oil | 2023 | mtCO2 | 50.65
solar | 2023 | mtCO2 | 27.76
windon | 2023 | mtCO2 | 11.76
bioenergy | 2024 | mtCO2 | 45.08
coal | 2024 | mtCO2 | 5277.23
gas | 2024 | mtCO2 | 142.49
hydro | 2024 | mtCO2 | 32.18
nuclear | 2024 | mtCO2 | 2.5
oil | 2024 | mtCO2 | 58.48
solar | 2024 | mtCO2 | 39.87
windon | 2024 | mtCO2 | 13.16
bioenergy | 2025 | mtCO2 | 44.66
coal | 2025 | mtCO2 | 5214.97
gas | 2025 | mtCO2 | 141.23
hydro | 2025 | mtCO2 | 33.14
nuclear | 2025 | mtCO2 | 2.7
oil | 2025 | mtCO2 | 58.37
solar | 2025 | mtCO2 | 55.83
windon | 2025 | mtCO2 | 14.98
solar | 2000 | GW | 0.033515
solar | 2001 | GW | 0.03802
solar | 2002 | GW | 0.05653
solar | 2003 | GW | 0.0666
solar | 2004 | GW | 0.0766
solar | 2005 | GW | 0.1412
solar | 2006 | GW | 0.1602
solar | 2007 | GW | 0.199
solar | 2008 | GW | 0.253
solar | 2009 | GW | 0.4148
solar | 2010 | GW | 1.0218
solar | 2011 | GW | 3.1078
solar | 2012 | GW | 6.7178
solar | 2013 | GW | 17.7478
solar | 2014 | GW | 28.3878
solar | 2015 | GW | 43.5378
solar | 2016 | GW | 77.7878
solar | 2017 | GW | 130.8013
solar | 2018 | GW | 175.0159
solar | 2019 | GW | 204.5748
solar | 2020 | GW | 253.4138
solar | 2021 | GW | 306.4028
solar | 2022 | GW | 392.4618
solar | 2023 | GW | 609.3508
solar | 2024 | GW | 886.1198
solar | 2012 | GW | 0.001
solar | 2013 | GW | 0.011
solar | 2014 | GW | 0.011
solar | 2015 | GW | 0.011
solar | 2016 | GW | 0.031
solar | 2017 | GW | 0.031
solar | 2018 | GW | 0.246
solar | 2019 | GW | 0.396
solar | 2020 | GW | 0.45
solar | 2021 | GW | 0.57
solar | 2022 | GW | 0.57
solar | 2023 | GW | 0.57
solar | 2024 | GW | 0.98
solar | 2000 | TWh | 0.037105
solar | 2001 | TWh | 0.043112
solar | 2002 | TWh | 0.06781
solar | 2003 | TWh | 0.08116
solar | 2004 | TWh | 0.093608
solar | 2005 | TWh | 0.13705
solar | 2006 | TWh | 0.15507
solar | 2007 | TWh | 0.19143
solar | 2008 | TWh | 0.23485
solar | 2009 | TWh | 0.34502
solar | 2010 | TWh | 0.72906
solar | 2011 | TWh | 1.9978
solar | 2012 | TWh | 4.3908
solar | 2013 | TWh | 8.7976
solar | 2014 | TWh | 23.751
solar | 2015 | TWh | 39.9777
solar | 2016 | TWh | 67.8652
solar | 2017 | TWh | 118.2576
solar | 2018 | TWh | 178.0618
solar | 2019 | TWh | 224.5271
solar | 2020 | TWh | 261.6226
solar | 2021 | TWh | 327.5303
solar | 2022 | TWh | 428.1423
solar | 2023 | TWh | 583.8543
solar | 2010 | TWh | 0.0005
solar | 2011 | TWh | 0.001
solar | 2012 | TWh | 0.001
solar | 2013 | TWh | 0.001
solar | 2014 | TWh | 0.007369
solar | 2015 | TWh | 0.008983
solar | 2016 | TWh | 0.008983
solar | 2017 | TWh | 0.008983
solar | 2018 | TWh | 0.008983
solar | 2019 | TWh | 0.01446
solar | 2020 | TWh | 0.016432
solar | 2021 | TWh | 0.020814
solar | 2022 | TWh | 0.020814
solar | 2023 | TWh | 0.020814
windon | 2000 | GW | 0.341
windon | 2001 | GW | 0.383
windon | 2002 | GW | 0.449
windon | 2003 | GW | 0.547
windon | 2004 | GW | 0.763
windon | 2005 | GW | 1.06
windon | 2006 | GW | 2.07
windon | 2007 | GW | 4.1985
windon | 2008 | GW | 8.3862
windon | 2009 | GW | 17.5979
windon | 2010 | GW | 29.5335
windon | 2011 | GW | 46.1446
windon | 2012 | GW | 61.3059
windon | 2013 | GW | 76.3135
windon | 2014 | GW | 96.3791
windon | 2015 | GW | 130.4887
windon | 2016 | GW | 147.0369
windon | 2017 | GW | 161.5865
windon | 2018 | GW | 180.0769
windon | 2019 | GW | 203.6519
windon | 2020 | GW | 273.0027
windon | 2021 | GW | 302.5834
windon | 2022 | GW | 335.5042
windon | 2023 | GW | 404.605
windon | 2024 | GW | 479.9957
windon | 2000 | TWh | 0.615
windon | 2001 | TWh | 0.749
windon | 2002 | TWh | 0.873
windon | 2003 | TWh | 1.039
windon | 2004 | TWh | 1.332
windon | 2005 | TWh | 1.6
windon | 2006 | TWh | 2.8
windon | 2007 | TWh | 5.698
windon | 2008 | TWh | 11.398
windon | 2009 | TWh | 24.8979
windon | 2010 | TWh | 48.9055
windon | 2011 | TWh | 71.328
windon | 2012 | TWh | 102.5258
windon | 2013 | TWh | 137.8045
windon | 2014 | TWh | 159.477
windon | 2015 | TWh | 185.1716
windon | 2016 | TWh | 239.9709
windon | 2017 | TWh | 299.8381
windon | 2018 | TWh | 357.3401
windon | 2019 | TWh | 395.0476
windon | 2020 | TWh | 452.1418
windon | 2021 | TWh | 603.9942
windon | 2022 | TWh | 699.7706
windon | 2023 | TWh | 811.7011
windoff | 2007 | GW | 0.0015
windoff | 2008 | GW | 0.0015
windoff | 2009 | GW | 0.0015
windoff | 2010 | GW | 0.1
windoff | 2011 | GW | 0.21
windoff | 2012 | GW | 0.291
windoff | 2013 | GW | 0.417
windoff | 2014 | GW | 0.44
windoff | 2015 | GW | 0.559
windoff | 2016 | GW | 1.48
windoff | 2017 | GW | 2.788
windoff | 2018 | GW | 4.588
windoff | 2019 | GW | 5.93
windoff | 2020 | GW | 8.99
windoff | 2021 | GW | 26.39
windoff | 2022 | GW | 30.46
windoff | 2023 | GW | 37.29
windoff | 2024 | GW | 41.27
windoff | 2007 | TWh | 0.002036
windoff | 2008 | TWh | 0.002039
windoff | 2009 | TWh | 0.002122
windoff | 2010 | TWh | 0.16568
windoff | 2011 | TWh | 0.32479
windoff | 2012 | TWh | 0.48703
windoff | 2013 | TWh | 0.75367
windoff | 2014 | TWh | 0.72855
windoff | 2015 | TWh | 0.7935
windoff | 2016 | TWh | 2.4168
windoff | 2017 | TWh | 5.1774
windoff | 2018 | TWh | 9.1121
windoff | 2019 | TWh | 11.5121
windoff | 2020 | TWh | 14.8956
windoff | 2021 | TWh | 52.7109
windoff | 2022 | TWh | 63.5722
windoff | 2023 | TWh | 74.8495
bioenergy | 2010 | GW | 0.071162
bioenergy | 2011 | GW | 0.081
bioenergy | 2012 | GW | 0.13806
bioenergy | 2013 | GW | 0.19259
bioenergy | 2014 | GW | 0.30959
bioenergy | 2015 | GW | 0.33102
bioenergy | 2016 | GW | 0.34957
bioenergy | 2017 | GW | 0.454
bioenergy | 2018 | GW | 0.63
bioenergy | 2019 | GW | 0.79939
bioenergy | 2020 | GW | 0.89
bioenergy | 2021 | GW | 1.11
bioenergy | 2022 | GW | 1.23
bioenergy | 2023 | GW | 1.49
bioenergy | 2024 | GW | 1.52
bioenergy | 2010 | GW | 1.1172
bioenergy | 2011 | GW | 1.1312
bioenergy | 2012 | GW | 1.1436
bioenergy | 2013 | GW | 1.7001
bioenergy | 2014 | GW | 1.8934
bioenergy | 2015 | GW | 2.3415
bioenergy | 2016 | GW | 2.87
bioenergy | 2017 | GW | 3.64
bioenergy | 2018 | GW | 4.575
bioenergy | 2019 | GW | 6.0088
bioenergy | 2020 | GW | 7.665
bioenergy | 2021 | GW | 10.645
bioenergy | 2022 | GW | 11.93
bioenergy | 2023 | GW | 12.885
bioenergy | 2024 | GW | 13.69
bioenergy | 2000 | GW | 1.1
bioenergy | 2001 | GW | 1.12
bioenergy | 2002 | GW | 1.652
bioenergy | 2003 | GW | 1.85
bioenergy | 2004 | GW | 1.9
bioenergy | 2005 | GW | 2
bioenergy | 2006 | GW | 2.5
bioenergy | 2007 | GW | 3
bioenergy | 2008 | GW | 3.27
bioenergy | 2009 | GW | 4.6
bioenergy | 2010 | GW | 2.258
bioenergy | 2011 | GW | 2.5955
bioenergy | 2012 | GW | 3.3355
bioenergy | 2013 | GW | 4.1963
bioenergy | 2014 | GW | 4.4496
bioenergy | 2015 | GW | 5.3044
bioenergy | 2016 | GW | 6.0499
bioenergy | 2017 | GW | 7.14
bioenergy | 2018 | GW | 8.03
bioenergy | 2019 | GW | 9.7289
bioenergy | 2020 | GW | 13.3
bioenergy | 2021 | GW | 15.59
bioenergy | 2022 | GW | 16.23
bioenergy | 2023 | GW | 16.88
bioenergy | 2024 | GW | 17.09
bioenergy | 2010 | TWh | 0.38593
bioenergy | 2011 | TWh | 0.45101
bioenergy | 2012 | TWh | 0.71896
bioenergy | 2013 | TWh | 0.91485
bioenergy | 2014 | TWh | 1.6098
bioenergy | 2015 | TWh | 1.6905
bioenergy | 2016 | TWh | 1.8631
bioenergy | 2017 | TWh | 2.4244
bioenergy | 2018 | TWh | 3.2036
bioenergy | 2019 | TWh | 3.8
bioenergy | 2020 | TWh | 4.1
bioenergy | 2021 | TWh | 4.7
bioenergy | 2022 | TWh | 5.4
bioenergy | 2023 | TWh | 6.6
bioenergy | 2010 | TWh | 6.0591
bioenergy | 2011 | TWh | 6.2986
bioenergy | 2012 | TWh | 5.9555
bioenergy | 2013 | TWh | 8.0759
bioenergy | 2014 | TWh | 9.8454
bioenergy | 2015 | TWh | 11.9582
bioenergy | 2016 | TWh | 15.2962
bioenergy | 2017 | TWh | 19.4383
bioenergy | 2018 | TWh | 23.2641
bioenergy | 2019 | TWh | 30.35
bioenergy | 2020 | TWh | 34.4
bioenergy | 2021 | TWh | 45.9
bioenergy | 2022 | TWh | 52.7
bioenergy | 2023 | TWh | 57.8
bioenergy | 2000 | TWh | 2.421
bioenergy | 2001 | TWh | 2.438
bioenergy | 2002 | TWh | 2.43
bioenergy | 2003 | TWh | 2.422
bioenergy | 2004 | TWh | 2.414
bioenergy | 2005 | TWh | 5.2
bioenergy | 2006 | TWh | 7
bioenergy | 2007 | TWh | 9.74
bioenergy | 2008 | TWh | 14.715
bioenergy | 2009 | TWh | 20.7
bioenergy | 2010 | TWh | 12.2458
bioenergy | 2011 | TWh | 14.4518
bioenergy | 2012 | TWh | 17.37
bioenergy | 2013 | TWh | 19.9334
bioenergy | 2014 | TWh | 23.1368
bioenergy | 2015 | TWh | 27.0897
bioenergy | 2016 | TWh | 32.2444
bioenergy | 2017 | TWh | 38.129
bioenergy | 2018 | TWh | 40.8329
bioenergy | 2019 | TWh | 48.1
bioenergy | 2020 | TWh | 59.7
bioenergy | 2021 | TWh | 67.2
bioenergy | 2022 | TWh | 71.6
bioenergy | 2023 | TWh | 75.7
geothermal | 2000 | GW | 0.02165
geothermal | 2001 | GW | 0.02165
geothermal | 2002 | GW | 0.02165
geothermal | 2003 | GW | 0.02165
geothermal | 2004 | GW | 0.02165
geothermal | 2005 | GW | 0.02165
geothermal | 2006 | GW | 0.02165
geothermal | 2007 | GW | 0.02165
geothermal | 2008 | GW | 0.02475
geothermal | 2009 | GW | 0.02475
geothermal | 2010 | GW | 0.02405
geothermal | 2011 | GW | 0.02615
geothermal | 2012 | GW | 0.02615
geothermal | 2013 | GW | 0.02595
geothermal | 2014 | GW | 0.02595
geothermal | 2015 | GW | 0.02575
geothermal | 2016 | GW | 0.02575
geothermal | 2017 | GW | 0.02575
geothermal | 2018 | GW | 0.02575
geothermal | 2019 | GW | 0.02575
geothermal | 2020 | GW | 0.02575
geothermal | 2021 | GW | 0.02575
geothermal | 2022 | GW | 0.02575
geothermal | 2023 | GW | 0.02575
geothermal | 2024 | GW | 0.02575
geothermal | 2000 | TWh | 0.0935
geothermal | 2001 | TWh | 0.0935
geothermal | 2002 | TWh | 0.0935
geothermal | 2003 | TWh | 0.0935
geothermal | 2004 | TWh | 0.0935
geothermal | 2005 | TWh | 0.0935
geothermal | 2006 | TWh | 0.0935
geothermal | 2007 | TWh | 0.0935
geothermal | 2008 | TWh | 0.0935
geothermal | 2009 | TWh | 0.0935
geothermal | 2010 | TWh | 0.1395
geothermal | 2011 | TWh | 0.1395
geothermal | 2012 | TWh | 0.1395
geothermal | 2013 | TWh | 0.1435
geothermal | 2014 | TWh | 0.1435
geothermal | 2015 | TWh | 0.1435
geothermal | 2016 | TWh | 0.1435
geothermal | 2017 | TWh | 0.1435
geothermal | 2018 | TWh | 0.1435
geothermal | 2019 | TWh | 0.1435
geothermal | 2020 | TWh | 0.1435
geothermal | 2021 | TWh | 0.1435
geothermal | 2022 | TWh | 0.1435
geothermal | 2023 | TWh | 0.1435
Export | 2000 | TWh | 9.9
Import | 2000 | TWh | 1.5
Export | 2001 | TWh | 10.2
Import | 2001 | TWh | 1.8
Export | 2002 | TWh | 9.7
Import | 2002 | TWh | 2.3
Export | 2003 | TWh | 10.3
Import | 2003 | TWh | 3
Export | 2004 | TWh | 9.5
Import | 2004 | TWh | 3.4
Export | 2005 | TWh | 11.2
Import | 2005 | TWh | 5
Export | 2006 | TWh | 12.3
Import | 2006 | TWh | 5.4
Export | 2007 | TWh | 14.6
Import | 2007 | TWh | 4.3
Export | 2008 | TWh | 16.6
Import | 2008 | TWh | 3.8
Export | 2009 | TWh | 17.4
Import | 2009 | TWh | 6
Export | 2010 | TWh | 19.1
Import | 2010 | TWh | 5.5
Export | 2011 | TWh | 19.3
Import | 2011 | TWh | 6.6
Export | 2012 | TWh | 17.7
Import | 2012 | TWh | 6.9
Export | 2013 | TWh | 18.7
Import | 2013 | TWh | 7.4
Export | 2014 | TWh | 18.2
Import | 2014 | TWh | 6.8
Export | 2015 | TWh | 18.7
Import | 2015 | TWh | 6.2
Export | 2016 | TWh | 18.9
Import | 2016 | TWh | 6.2
Export | 2017 | TWh | 19.5
Import | 2017 | TWh | 6.4
Export | 2018 | TWh | 20.9
Import | 2018 | TWh | 5.7
Export | 2019 | TWh | 21.7
Import | 2019 | TWh | 4.9
Export | 2020 | TWh | 21.8
Import | 2020 | TWh | 4.8
Export | 2021 | TWh | 20.2
Import | 2021 | TWh | 5.9
Export | 2022 | TWh | 20.1
Import | 2022 | TWh | 7.1
Export | 2023 | TWh
Import | 2023 | TWh

## historical_data
EMBER Generation (TWh)
model_fuel | 2000 | 2001 | 2002 | 2003 | 2004 | 2005 | 2006 | 2007 | 2008 | 2009 | 2010 | 2011 | 2012 | 2013 | 2014 | 2015 | 2016 | 2017 | 2018 | 2019 | 2020 | 2021 | 2022 | 2023 | 2024 | 2025
bioenergy | 2.54 | 2.55 | 2.55 | 2.54 | 2.53 | 5.32 | 7.13 | 9.86 | 14.87 | 20.86 | 24.9 | 27.63 | 30.13 | 37.13 | 46.27 | 54.07 | 62.13 | 79.6 | 93.8 | 112.8 | 135.7 | 166 | 182.6 | 198.2 | 208.5 | 206.58
coal | 1060.26 | 1129.14 | 1282.57 | 1519.97 | 1722.42 | 1980.15 | 2302.42 | 2656.7 | 2708.91 | 2911.52 | 3233.6 | 3690.87 | 3748.19 | 4077.37 | 4203.06 | 4046.17 | 4156.35 | 4430.03 | 4763.85 | 4855.12 | 4921.89 | 5333.8 | 5414.72 | 5752.74 | 5827.6 | 5772.31
gas | 5.77 | 4.93 | 4.19 | 5.16 | 7.46 | 12.14 | 23.82 | 33.91 | 34.57 | 56.56 | 77.73 | 108.77 | 110.25 | 116.39 | 133.28 | 166.91 | 188.28 | 203.2 | 215.5 | 232.5 | 252.5 | 287.1 | 275.62 | 297.8 | 320.72 | 317.89
hydro | 222.41 | 277.43 | 287.97 | 283.68 | 353.54 | 397.02 | 435.79 | 485.26 | 636.96 | 615.64 | 711.38 | 688.04 | 862.79 | 909.61 | 1059.69 | 1114.52 | 1153.27 | 1165.06 | 1198.89 | 1272.54 | 1321.71 | 1300 | 1298.12 | 1226 | 1354.25 | 1394.79
nuclear | 16.74 | 17.47 | 25.13 | 43.34 | 50.47 | 53.09 | 54.84 | 62.13 | 68.39 | 70.05 | 74.74 | 87.2 | 98.32 | 111.5 | 133.22 | 171.38 | 213.18 | 248.1 | 295 | 348.7 | 366.2 | 407.5 | 417.78 | 434.72 | 450.85 | 487.06
oil | 47.27 | 48.52 | 50.71 | 54.83 | 65.53 | 50.51 | 37.92 | 28.09 | 18.81 | 12.12 | 34.71 | 33.8 | 31.22 | 33 | 35.66 | 36.46 | 52.56 | 56.05 | 56.4 | 52.47 | 53.47 | 57.06 | 69.93 | 76.97 | 88.88 | 88.71
solar | 0.02 | 0.03 | 0.05 | 0.06 | 0.08 | 0.08 | 0.09 | 0.11 | 0.15 | 0.28 | 0.7 | 2.61 | 3.59 | 8.37 | 23.51 | 39.48 | 66.53 | 117.8 | 176.9 | 224 | 261.1 | 327 | 427.27 | 584.15 | 839.04 | 1174.94
windon | 0.59 | 0.72 | 0.84 | 1 | 1.28 | 1.95 | 3.71 | 5.48 | 13.1 | 27.61 | 49.4 | 74.1 | 103.05 | 138.26 | 159.76 | 185.59 | 240.86 | 304.6 | 365.8 | 405.3 | 466.5 | 655.8 | 762.67 | 885.87 | 997.04 | 1135.43
EMBER Capacity (GW)
model_fuel | 2000 | 2001 | 2002 | 2003 | 2004 | 2005 | 2006 | 2007 | 2008 | 2009 | 2010 | 2011 | 2012 | 2013 | 2014 | 2015 | 2016 | 2017 | 2018 | 2019 | 2020 | 2021 | 2022 | 2023 | 2024 | 2025
bioenergy | 1.1 | 1.12 | 1.65 | 1.85 | 1.9 | 2 | 2.5 | 3 | 3.27 | 4.6 | 2.33 | 2.68 | 3.47 | 4.39 | 4.76 | 5.64 | 6.4 | 7.59 | 8.66 | 10.53 | 14.19 | 16.7 | 17.46 | 18.37 | 18.61 | 18.77
coal | 196.06 | 209.65 | 220.68 | 243.37 | 273.71 | 320.84 | 402.6 | 475.14 | 528.89 | 579.9 | 633.91 | 692 | 740.28 | 787.13 | 818.93 | 879.65 | 921.08 | 954.21 | 976.69 | 1019.28 | 1048.86 | 1074.01 | 1101.21 | 1146.51 | 1173.38 | 1243.29
gas | 1.61 | 1.61 | 1.61 | 2.93 | 5.11 | 11.94 | 16.85 | 23.94 | 26.42 | 29.12 | 32.04 | 34.78 | 36.2 | 41.86 | 54.95 | 63.86 | 67.49 | 73.09 | 81.91 | 90.82 | 97.95 | 105.06 | 113.06 | 122.12 | 138.94 | 160.51
hydro | 74.35 | 77.7 | 81.07 | 89.9 | 100.24 | 111.79 | 124.09 | 139.29 | 162.4 | 182.59 | 199.13 | 214.6 | 229.14 | 258.91 | 282.75 | 296.5 | 305.38 | 314.38 | 322.27 | 327.75 | 338.67 | 354.53 | 367.71 | 370.6 | 377.26 | 382.08
nuclear | 2.28 | 2.28 | 4.91 | 5.64 | 6.29 | 6.96 | 6.96 | 9.08 | 9.08 | 9.08 | 10.82 | 12.57 | 12.57 | 14.66 | 20.08 | 27.17 | 33.64 | 35.82 | 44.66 | 48.74 | 49.89 | 53.26 | 55.53 | 56.91 | 60.83 | 62.48
oil | 3 | 3.19 | 3.36 | 3.66 | 4.15 | 4.93 | 6.11 | 7.01 | 7.59 | 8.23 | 9.9 | 4.41 | 7.25 | 7.6 | 7.01 | 6.68 | 4.96 | 5.61 | 6.3 | 7.76 | 9.49 | 12.53 | 13.87 | 14.9 | 15.79 | 16.57
solar | 0.03 | 0.04 | 0.06 | 0.07 | 0.08 | 0.14 | 0.16 | 0.2 | 0.25 | 0.41 | 1.02 | 3.11 | 6.72 | 17.76 | 28.4 | 43.55 | 77.82 | 130.83 | 175.26 | 204.97 | 253.86 | 306.97 | 393.03 | 609.92 | 887.1 | 1202.18
windon | 0.34 | 0.38 | 0.45 | 0.55 | 0.76 | 1.06 | 2.07 | 4.2 | 8.39 | 17.6 | 29.63 | 46.35 | 61.6 | 76.73 | 96.82 | 131.05 | 148.52 | 164.37 | 184.66 | 209.58 | 281.99 | 328.97 | 365.96 | 441.89 | 521.27 | 640.63
EMBER Emissions (Mt CO2)
model_fuel | 2000 | 2001 | 2002 | 2003 | 2004 | 2005 | 2006 | 2007 | 2008 | 2009 | 2010 | 2011 | 2012 | 2013 | 2014 | 2015 | 2016 | 2017 | 2018 | 2019 | 2020 | 2021 | 2022 | 2023 | 2024 | 2025
bioenergy | 0.55 | 0.55 | 0.55 | 0.55 | 0.55 | 1.15 | 1.54 | 2.13 | 3.21 | 4.51 | 5.38 | 5.97 | 6.51 | 8.03 | 10 | 11.69 | 13.43 | 17.21 | 20.28 | 24.39 | 29.34 | 35.89 | 39.48 | 42.85 | 45.08 | 44.66
coal | 1022.52 | 1088.3 | 1236.27 | 1465.2 | 1659.63 | 1905.97 | 2206.64 | 2529.31 | 2565.1 | 2744.9 | 3036.02 | 3451.77 | 3494.17 | 3791.93 | 3899.44 | 3742.33 | 3831.48 | 4072.39 | 4368.4 | 4439.88 | 4488.67 | 4854.97 | 4921.47 | 5218.58 | 5277.23 | 5214.97
gas | 2.56 | 2.19 | 1.86 | 2.29 | 3.31 | 5.39 | 10.58 | 15.07 | 15.36 | 25.13 | 34.53 | 48.32 | 48.98 | 51.71 | 59.21 | 74.16 | 83.65 | 90.28 | 95.74 | 103.3 | 112.18 | 127.55 | 122.45 | 132.31 | 142.49 | 141.23
hydro | 5.28 | 6.59 | 6.84 | 6.74 | 8.4 | 9.43 | 10.35 | 11.53 | 15.13 | 14.63 | 16.9 | 16.35 | 20.5 | 21.61 | 25.18 | 26.48 | 27.4 | 27.68 | 28.49 | 30.24 | 31.4 | 30.89 | 30.84 | 29.13 | 32.18 | 33.14
nuclear | 0.09 | 0.1 | 0.14 | 0.24 | 0.28 | 0.29 | 0.3 | 0.34 | 0.38 | 0.39 | 0.41 | 0.48 | 0.54 | 0.62 | 0.74 | 0.95 | 1.18 | 1.37 | 1.63 | 1.93 | 2.03 | 2.26 | 2.31 | 2.41 | 2.5 | 2.7
oil | 31.1 | 31.93 | 33.37 | 36.08 | 43.12 | 33.24 | 24.95 | 18.48 | 12.38 | 7.97 | 22.84 | 22.24 | 20.54 | 21.71 | 23.46 | 23.99 | 34.58 | 36.88 | 37.11 | 34.53 | 35.18 | 37.55 | 46.01 | 50.65 | 58.48 | 58.37
solar | 0 | 0 | 0 | 0 | 0 | 0 | 0 | 0.01 | 0.01 | 0.01 | 0.03 | 0.12 | 0.17 | 0.4 | 1.12 | 1.88 | 3.16 | 5.6 | 8.41 | 10.64 | 12.41 | 15.54 | 20.3 | 27.76 | 39.87 | 55.83
windon | 0.01 | 0.01 | 0.01 | 0.01 | 0.02 | 0.02 | 0.05 | 0.07 | 0.16 | 0.35 | 0.62 | 0.93 | 1.3 | 1.74 | 2.01 | 2.34 | 3.05 | 3.87 | 4.67 | 5.19 | 5.99 | 8.68 | 10.12 | 11.76 | 13.16 | 14.98
IRENA Generation (TWh)
model_fuel | 2000 | 2001 | 2002 | 2003 | 2004 | 2005 | 2006 | 2007 | 2008 | 2009 | 2010 | 2011 | 2012 | 2013 | 2014 | 2015 | 2016 | 2017 | 2018 | 2019 | 2020 | 2021 | 2022 | 2023
bioenergy | 2.421 | 2.438 | 2.43 | 2.422 | 2.414 | 5.2 | 7 | 9.74 | 14.715 | 20.7 | 18.6909 | 21.2014 | 24.0445 | 28.9241 | 34.592 | 40.7384 | 49.4038 | 59.9917 | 67.3006 | 82.25 | 98.2 | 117.8 | 129.7 | 140.1
coal | 1070.773 | 1137.315 | 1285.996 | 1518.777 | 1725.62 | 1967.56 | 2277.262 | 2616.823 | 2681.356 | 2866.547 | 3252.369 | 3696.144 | 3713.064 | 3980.52 | 4026.589 | 3897.746 | 3945.678 | 4149.763 | 4482.9 | 4553.8 | 4589.6 | 5035.2 | 5220.7 | 5579.3
gas | 19.487 | 20.698 | 23.404 | 27.641 | 31.406 | 35.809 | 41.446 | 47.626 | 48.8 | 52.17 | 47.727 | 108.8 | 110.252 | 116.388 | 133.283 | 166.907 | 188.28 | 202.76 | 215.5 | 232.5 | 242.3 | 251 | 258.2 | 268.3
geothermal | 0.0935 | 0.0935 | 0.0935 | 0.0935 | 0.0935 | 0.0935 | 0.0935 | 0.0935 | 0.0935 | 0.0935 | 0.1395 | 0.1395 | 0.1395 | 0.1435 | 0.1435 | 0.1435 | 0.1435 | 0.1435 | 0.1435 | 0.1435 | 0.1435 | 0.1435 | 0.1435 | 0.1435
hydro | 222.41 | 277.43 | 287.97 | 283.68 | 353.54 | 397.02 | 435.79 | 485.26 | 585.19 | 615.64 | 722.17 | 698.95 | 872.11 | 920.29 | 1064.34 | 1130.27 | 1193.37 | 1197.87 | 1231.79 | 1304.44 | 1355.21 | 1339 | 1352.2 | 1285.85
nuclear | 16.74 | 17.47 | 25.13 | 43.34 | 50.47 | 53.09 | 54.84 | 62.13 | 68.39 | 70.13 | 73.88 | 86.35 | 97.39 | 111.61 | 132.54 | 170.79 | 213.29 | 248.07 | 294.36 | 348.35 | 366.25 | 407.52 | 417.8 | 434.72
oil | 23.0476 | 24.5936 | 28.0906 | 33.5746 | 38.4209 | 39.839 | 46.444 | 54.1104 | 56.845 | 64.2926 | 42.6582 | 28.1672 | 63.6425 | 127.0569 | 74.8786 | 182.8596 | 242.9677 | 323.5205 | 330.6135 | 351.8955 | 399.78 | 400.48 | 279.65 | 278.85
solar | 0.037105 | 0.043112 | 0.06781 | 0.08116 | 0.093608 | 0.13705 | 0.15507 | 0.19143 | 0.23485 | 0.34502 | 0.72956 | 1.9988 | 4.3918 | 8.7986 | 23.7583 | 39.9866 | 67.8741 | 118.2666 | 178.0708 | 224.5415 | 261.6391 | 327.5511 | 428.1631 | 583.8751
windoff | [7 empty] | 0.002036 | 0.002039 | 0.002122 | 0.16568 | 0.32479 | 0.48703 | 0.75367 | 0.72855 | 0.7935 | 2.4168 | 5.1774 | 9.1121 | 11.5121 | 14.8956 | 52.7109 | 63.5722 | 74.8495
windon | 0.615 | 0.749 | 0.873 | 1.039 | 1.332 | 1.6 | 2.8 | 5.698 | 11.398 | 24.8979 | 48.9055 | 71.328 | 102.5258 | 137.8045 | 159.477 | 185.1716 | 239.9709 | 299.8381 | 357.3401 | 395.0476 | 452.1418 | 603.9942 | 699.7706 | 811.7011
IRENA Capacity (GW)
model_fuel | 2000 | 2001 | 2002 | 2003 | 2004 | 2005 | 2006 | 2007 | 2008 | 2009 | 2010 | 2011 | 2012 | 2013 | 2014 | 2015 | 2016 | 2017 | 2018 | 2019 | 2020 | 2021 | 2022 | 2023 | 2024
bioenergy | 1.1 | 1.12 | 1.652 | 1.85 | 1.9 | 2 | 2.5 | 3 | 3.27 | 4.6 | 3.4464 | 3.8077 | 4.6172 | 6.089 | 6.6526 | 7.9769 | 9.2695 | 11.234 | 13.235 | 16.5371 | 21.855 | 27.345 | 29.39 | 31.255 | 32.3
coal | 218.614 | 232.392 | 244.333 | 266.378 | 302.201 | 359.151 | 444.576 | 509.793 | 552.046 | 598.892 | 654.974 | 709.284 | 754.882 | 795.784 | 841.023 | 900.093 | 946.244 | 985.62 | 1008.35 | 1040.63 | 1084.319 | 1123.286 | 1155.325 | 1200.427 | 1247.045
gas | 8.771 | 9.324 | 9.803 | 10.688 | 12.125 | 14.41 | 17.838 | 20.455 | 22.15 | 24.03 | 26.44 | 34.15 | 37.675 | 42.773 | 56.97 | 66.033 | 70.105 | 75.8 | 83.75 | 90.24 | 94.029 | 97.408 | 100.186 | 104.097 | 108.14
geothermal | 0.02165 | 0.02165 | 0.02165 | 0.02165 | 0.02165 | 0.02165 | 0.02165 | 0.02165 | 0.02475 | 0.02475 | 0.02405 | 0.02615 | 0.02615 | 0.02595 | 0.02595 | 0.02575 | 0.02575 | 0.02575 | 0.02575 | 0.02575 | 0.02575 | 0.02575 | 0.02575 | 0.02575 | 0.02575
hydro | 79.352 | 82.7 | 86.07 | 94.896 | 105.242 | 117.39 | 130.29 | 148.23 | 172.6039 | 196.2902 | 216.0572 | 232.98 | 249.4705 | 280.44 | 304.86 | 319.53 | 332.0705 | 343.7749 | 352.2614 | 358.04 | 370.16 | 390.92 | 413.5 | 421.54 | 435.95
nuclear | 2.278 | 2.278 | 4.908 | 5.636 | 6.286 | 6.96 | 6.96 | 9.08 | 9.0782 | 9.0782 | 10.824 | 12.57 | 12.5702 | 14.66 | 20.08 | 27.17 | 33.64 | 35.8192 | 44.66 | 48.74 | 49.89 | 53.26 | 55.53 | 56.91 | 60.83
oil | 9.515 | 10.164 | 10.212 | 11.084 | 12.774 | 15.439 | 19.086 | 21.752 | 23.534 | 24.478 | 22.1396 | 21.0983 | 22.5058 | 25.444 | 13.5444 | 16.1071 | 16.1215 | 14.996 | 38.745 | 42.1629 | 45.337 | 49.671 | 52.069 | 54.591 | 57.015
solar | 0.033515 | 0.03802 | 0.05653 | 0.0666 | 0.0766 | 0.1412 | 0.1602 | 0.199 | 0.253 | 0.4148 | 1.0218 | 3.1078 | 6.7188 | 17.7588 | 28.3988 | 43.5488 | 77.8188 | 130.8323 | 175.2619 | 204.9708 | 253.8638 | 306.9728 | 393.0318 | 609.9208 | 887.0998
windoff | [7 empty] | 0.0015 | 0.0015 | 0.0015 | 0.1 | 0.21 | 0.291 | 0.417 | 0.44 | 0.559 | 1.48 | 2.788 | 4.588 | 5.93 | 8.99 | 26.39 | 30.46 | 37.29 | 41.27
windon | 0.341 | 0.383 | 0.449 | 0.547 | 0.763 | 1.06 | 2.07 | 4.1985 | 8.3862 | 17.5979 | 29.5335 | 46.1446 | 61.3059 | 76.3135 | 96.3791 | 130.4887 | 147.0369 | 161.5865 | 180.0769 | 203.6519 | 273.0027 | 302.5834 | 335.5042 | 404.605 | 479.9957
EMBER Utilization Factors
model_fuel | 2000 | 2001 | 2002 | 2003 | 2004 | 2005 | 2006 | 2007 | 2008 | 2009 | 2010 | 2011 | 2012 | 2013 | 2014 | 2015 | 2016 | 2017 | 2018 | 2019 | 2020 | 2021 | 2022 | 2023 | 2024 | 2025
bioenergy | 26.36% | 25.99% | 17.64% | 15.67% | 15.2% | 30.37% | 32.56% | 37.52% | 51.91% | 51.77% | 122% | 117.7% | 99.12% | 96.55% | 111% | 109.4% | 110.8% | 119.7% | 123.6% | 122.3% | 109.2% | 113.5% | 119.4% | 123.2% | 127.9% | 125.6%
coal | 61.73% | 61.48% | 66.35% | 71.3% | 71.84% | 70.45% | 65.28% | 63.83% | 58.47% | 57.31% | 58.23% | 60.89% | 57.8% | 59.13% | 58.59% | 52.51% | 51.51% | 53% | 55.68% | 54.38% | 53.57% | 56.69% | 56.13% | 57.28% | 56.7% | 53%
gas | 40.91% | 34.96% | 29.71% | 20.1% | 16.67% | 11.61% | 16.14% | 16.17% | 14.94% | 22.17% | 27.69% | 35.7% | 34.77% | 31.74% | 27.69% | 29.84% | 31.85% | 31.74% | 30.03% | 29.22% | 29.43% | 31.2% | 27.83% | 27.84% | 26.35% | 22.61%
hydro | 34.15% | 40.76% | 40.55% | 36.02% | 40.26% | 40.54% | 40.09% | 39.77% | 44.77% | 38.49% | 40.78% | 36.6% | 42.98% | 40.11% | 42.78% | 42.91% | 43.11% | 42.3% | 42.47% | 44.32% | 44.55% | 41.86% | 40.3% | 37.76% | 40.98% | 41.67%
nuclear | 83.81% | 87.47% | 58.43% | 87.72% | 91.6% | 87.08% | 89.95% | 78.11% | 85.98% | 88.07% | 78.85% | 79.19% | 89.29% | 86.82% | 75.74% | 72.01% | 72.34% | 79.07% | 75.4% | 81.67% | 83.79% | 87.34% | 85.88% | 87.2% | 84.61% | 88.99%
oil | 179.9% | 173.6% | 172.3% | 171% | 180.3% | 117% | 70.85% | 45.74% | 28.29% | 16.81% | 40.02% | 87.49% | 49.16% | 49.57% | 58.07% | 62.31% | 121% | 114.1% | 102.2% | 77.19% | 64.32% | 51.98% | 57.55% | 58.97% | 64.26% | 61.11%
solar | 7.61% | 8.562% | 9.513% | 9.785% | 11.42% | 6.523% | 6.421% | 6.279% | 6.849% | 7.796% | 7.834% | 9.58% | 6.098% | 5.38% | 9.45% | 10.35% | 9.759% | 10.28% | 11.52% | 12.48% | 11.74% | 12.16% | 12.41% | 10.93% | 10.8% | 11.16%
windon | 19.81% | 21.63% | 21.31% | 20.76% | 19.23% | 21% | 20.46% | 14.89% | 17.82% | 17.91% | 19.03% | 18.25% | 19.1% | 20.57% | 18.84% | 16.17% | 18.51% | 21.15% | 22.61% | 22.08% | 18.88% | 22.76% | 23.79% | 22.89% | 21.83% | 20.23%
IRENA Utilization Factors
model_fuel | 2000 | 2001 | 2002 | 2003 | 2004 | 2005 | 2006 | 2007 | 2008 | 2009 | 2010 | 2011 | 2012 | 2013 | 2014 | 2015 | 2016 | 2017 | 2018 | 2019 | 2020 | 2021 | 2022 | 2023
bioenergy | 25.12% | 24.85% | 16.79% | 14.95% | 14.5% | 29.68% | 31.96% | 37.06% | 51.37% | 51.37% | 61.91% | 63.56% | 59.45% | 54.23% | 59.36% | 58.3% | 60.84% | 60.96% | 58.05% | 56.78% | 51.29% | 49.18% | 50.38% | 51.17%
coal | 55.91% | 55.87% | 60.08% | 65.09% | 65.18% | 62.54% | 58.47% | 58.6% | 55.45% | 54.64% | 56.69% | 59.49% | 56.15% | 57.1% | 54.65% | 49.43% | 47.6% | 48.06% | 50.75% | 49.95% | 48.32% | 51.17% | 51.58% | 53.06%
gas | 25.36% | 25.34% | 27.25% | 29.52% | 29.57% | 28.37% | 26.52% | 26.58% | 25.15% | 24.78% | 20.61% | 36.37% | 33.41% | 31.06% | 26.71% | 28.85% | 30.66% | 30.54% | 29.37% | 29.41% | 29.42% | 29.42% | 29.42% | 29.42%
geothermal | 49.3% | 49.3% | 49.3% | 49.3% | 49.3% | 49.3% | 49.3% | 49.3% | 43.13% | 43.13% | 66.21% | 60.9% | 60.9% | 63.13% | 63.13% | 63.62% | 63.62% | 63.62% | 63.62% | 63.62% | 63.62% | 63.62% | 63.62% | 63.62%
hydro | 32% | 38.3% | 38.19% | 34.13% | 38.35% | 38.61% | 38.18% | 37.37% | 38.7% | 35.8% | 38.16% | 34.25% | 39.91% | 37.46% | 39.85% | 40.38% | 41.02% | 39.78% | 39.92% | 41.59% | 41.79% | 39.1% | 37.33% | 34.82%
nuclear | 83.89% | 87.55% | 58.45% | 87.78% | 91.65% | 87.08% | 89.95% | 78.11% | 86% | 88.19% | 77.92% | 78.42% | 88.44% | 86.91% | 75.35% | 71.76% | 72.38% | 79.06% | 75.24% | 81.59% | 83.8% | 87.35% | 85.89% | 87.2%
oil | 27.65% | 27.62% | 31.4% | 34.58% | 34.33% | 29.46% | 27.78% | 28.4% | 27.57% | 29.98% | 22% | 15.24% | 32.28% | 57% | 63.11% | 129.6% | 172% | 246.3% | 97.41% | 95.27% | 100.7% | 92.04% | 61.31% | 58.31%
solar | 12.64% | 12.94% | 13.69% | 13.91% | 13.95% | 11.08% | 11.05% | 10.98% | 10.6% | 9.495% | 8.151% | 7.342% | 7.462% | 5.656% | 9.55% | 10.48% | 9.957% | 10.32% | 11.6% | 12.51% | 11.77% | 12.18% | 12.44% | 10.93%
windoff | [7 empty] | 15.49% | 15.52% | 16.15% | 18.91% | 17.66% | 19.11% | 20.63% | 18.9% | 16.2% | 18.64% | 21.2% | 22.67% | 22.16% | 18.91% | 22.8% | 23.83% | 22.91%
windon | 20.59% | 22.32% | 22.2% | 21.68% | 19.93% | 17.23% | 15.44% | 15.49% | 15.52% | 16.15% | 18.9% | 17.65% | 19.09% | 20.61% | 18.89% | 16.2% | 18.63% | 21.18% | 22.65% | 22.14% | 18.91% | 22.79% | 23.81% | 22.9%
Electricity Trade Data (TWh) - Source: UNSD
ISO | attribute | 2000 | 2001 | 2002 | 2003 | 2004 | 2005 | 2006 | 2007 | 2008 | 2009 | 2010 | 2011 | 2012 | 2013 | 2014 | 2015 | 2016 | 2017 | 2018 | 2019 | 2020 | 2021 | 2022 | 2023
CHN | Export | 9.9 | 10.2 | 9.7 | 10.3 | 9.5 | 11.2 | 12.3 | 14.6 | 16.6 | 17.4 | 19.1 | 19.3 | 17.7 | 18.7 | 18.2 | 18.7 | 18.9 | 19.5 | 20.9 | 21.7 | 21.8 | 20.2 | 20.1
CHN | Import | 1.5 | 1.8 | 2.3 | 3 | 3.4 | 5 | 5.4 | 4.3 | 3.8 | 6 | 5.5 | 6.6 | 6.9 | 7.4 | 6.8 | 6.2 | 6.2 | 6.4 | 5.7 | 4.9 | 4.8 | 5.9 | 7.1

## system_settings
CHN
100 | power plants size threshold for individual representation
1 | efficiency multiplier for gas
1 | efficiency multiplier for coal
Note on A1: Amit Kanudia: 17-07-2025 ISO being processed