## additional_hydro_pot
~fi_t | [6 empty] | ~fi_process
process | Comm-IN | Comm-OUT | CAP_BND | INVCOST~USD21 | INVCOST~USD21_ALT | AFA | Sets | process | description | TAct | TCap | timeslicelevel
EN_Hydro_MotuoMaCmplx | hydro | e_Bayi_CHN | 60 | 4500 | 76.854 | 0.55 | ELE | EN_Hydro_MotuoMaCmplx | Mega-scale hydropower complex on Yarlung Tsangpo in Yarlung Tsangpo. Tibetan plateau river with extreme elevation and flow Status: strategic_planning | TWh | GW | DAYNITE
EN_Hydro_YarlunalCasc | hydro | e_Bayi_CHN | 20 | 4000 | 18.7942 | 0.52 | ELE | EN_Hydro_YarlunalCasc | Mega-scale hydropower complex on Yarlung Tsangpo in Yarlung Tsangpo. Tibetan plateau river with extreme elevation and flow Status: conceptual | TWh | GW | DAYNITE
EN_Hydro_NuRCometeDev | hydro | e_Dayan_CHN | 15 | 3500 | 253.3882 | 0.45 | ELE | EN_Hydro_NuRCometeDev | Large-scale hydropower project on Nu/Salween in Nu/Salween. International river with cross-border implications Status: restricted | TWh | GW | DAYNITE
EN_Hydro_WesterierDev | hydro | e_Kuqa_CHN | 10 | 5000 | 525.6651 | 0.35 | ELE | EN_Hydro_WesterierDev | Large-scale hydropower project on Various Xinjiang/Qinghai. Status: frontier | TWh | GW | DAYNITE

## ccs_retrofits
~fi_t | [14 empty] | ~fi_process
process | region | comm-in | comm-out | efficiency | ncap_cost | ncap_fom | act_cost | ncap_chpr~UP | ncap_chpr~FX | ncap_ceh | AF | other_indexes | prc_refit | ncap_tlife | set | process | region | description | capacity_unit | activity_unit | timeslicelevel | vintage
ep_c_coal_usc_CCS_G100001000352-CHP_rf | CHN | coal | e_Hohhot_CHN,h_Hohhot_CHN,CO2Cap | 0.30255 | 1726 | 116.9 | 8.55 | 1.2 |  | 0.15 | 0.8227 | ep_c_coal_usc_CCS_G100001000352-CHP | 1 | 20 | CHP | ep_c_coal_usc_CCS_G100001000352-CHP_rf | CHN | ccs retrofit of -- Three Gorges Co's Mengneng Dongsheng cogen power station_Unit 1 -- construction -- CHP | GW | TWh | daynite | no
ep_c_coal_usc_CCS_G100001000353-CHP_rf | CHN | coal | e_Hohhot_CHN,h_Hohhot_CHN,CO2Cap | 0.30255 | 1726 | 116.9 | 8.55 | 1.2 |  | 0.15 | 0.8227 | ep_c_coal_usc_CCS_G100001000353-CHP | 1 | 20 | CHP | ep_c_coal_usc_CCS_G100001000353-CHP_rf | CHN | ccs retrofit of -- Three Gorges Co's Mengneng Dongsheng cogen power station_Unit 2 -- construction -- CHP | GW | TWh | daynite | no
ep_c_coal_usc_CCS_G100001000354-CHP_rf | CHN | coal | e_Hohhot_CHN,h_Hohhot_CHN,CO2Cap | 0.30255 | 1726 | 116.9 | 8.55 | 1.2 |  | 0.15 | 0.8227 | ep_c_coal_usc_CCS_G100001000354-CHP | 1 | 20 | CHP | ep_c_coal_usc_CCS_G100001000354-CHP_rf | CHN | ccs retrofit of -- Three Gorges Co's Mengneng Dongsheng cogen power station_Unit 3 -- construction -- CHP | GW | TWh | daynite | no
ep_c_coal_usc_CCS_G100001000355-CHP_rf | CHN | coal | e_Hohhot_CHN,h_Hohhot_CHN,CO2Cap | 0.30255 | 1726 | 116.9 | 8.55 | 1.2 |  | 0.15 | 0.8227 | ep_c_coal_usc_CCS_G100001000355-CHP | 1 | 20 | CHP | ep_c_coal_usc_CCS_G100001000355-CHP_rf | CHN | ccs retrofit of -- Three Gorges Co's Mengneng Dongsheng cogen power station_Unit 4 -- construction -- CHP | GW | TWh | daynite | no
ep_c_coal_usc_G100000101734_rf | CHN | coal | e_Putian_CHN,CO2Cap | 0.3497 | 1726 | 76.9 | 6.95 |  |  |  | 0.8227 | ep_c_coal_usc_G100000101734 | 1 | 20 | ele | ep_c_coal_usc_G100000101734_rf | CHN | ccs retrofit of -- Jieyang Qianzhan power station_Phase I Unit 1 -- construction | GW | TWh | daynite | no
ep_c_coal_usc_G100000101735_rf | CHN | coal | e_Putian_CHN,CO2Cap | 0.3497 | 1726 | 76.9 | 6.95 |  |  |  | 0.8227 | ep_c_coal_usc_G100000101735 | 1 | 20 | ele | ep_c_coal_usc_G100000101735_rf | CHN | ccs retrofit of -- Jieyang Qianzhan power station_Phase I Unit 2 -- construction | GW | TWh | daynite | no
ep_c_coal_usc_G100000101769_rf | CHN | coal | e_Fuzhou_CHN,CO2Cap | 0.3497 | 1726 | 76.9 | 6.95 |  |  |  | 0.8227 | ep_c_coal_usc_G100000101769 | 1 | 20 | ele | ep_c_coal_usc_G100000101769_rf | CHN | ccs retrofit of -- Shangrao power station_Unit 2 -- construction | GW | TWh | daynite | no
ep_c_coal_usc_G100000102228_rf | CHN | coal | e_Tongshan_CHN,CO2Cap | 0.3497 | 1726 | 76.9 | 6.95 |  |  |  | 0.8227 | ep_c_coal_usc_G100000102228 | 1 | 20 | ele | ep_c_coal_usc_G100000102228_rf | CHN | ccs retrofit of -- Datang Yuncheng power station_Unit 1 -- construction | GW | TWh | daynite | no
ep_c_coal_usc_G100000102229_rf | CHN | coal | e_Tongshan_CHN,CO2Cap | 0.3497 | 1726 | 76.9 | 6.95 |  |  |  | 0.8227 | ep_c_coal_usc_G100000102229 | 1 | 20 | ele | ep_c_coal_usc_G100000102229_rf | CHN | ccs retrofit of -- Datang Yuncheng power station_Unit 2 -- construction | GW | TWh | daynite | no
ep_c_coal_usc_G100000103363_rf | CHN | coal | e_Yiyang_CHN,CO2Cap | 0.3497 | 1726 | 76.9 | 6.95 |  |  |  | 0.8227 | ep_c_coal_usc_G100000103363 | 1 | 20 | ele | ep_c_coal_usc_G100000103363_rf | CHN | ccs retrofit of -- Miluo power station_Phase I Unit 1 -- construction | GW | TWh | daynite | no
ep_c_coal_usc_G100000103364_rf | CHN | coal | e_Yiyang_CHN,CO2Cap | 0.3497 | 1726 | 76.9 | 6.95 |  |  |  | 0.8227 | ep_c_coal_usc_G100000103364 | 1 | 20 | ele | ep_c_coal_usc_G100000103364_rf | CHN | ccs retrofit of -- Miluo power station_Phase I Unit 2 -- construction | GW | TWh | daynite | no
ep_c_coal_usc_G100000104143_rf | CHN | coal | e_Shanghai_CHN,CO2Cap | 0.3497 | 1726 | 76.9 | 6.95 |  |  |  | 0.8227 | ep_c_coal_usc_G100000104143 | 1 | 20 | ele | ep_c_coal_usc_G100000104143_rf | CHN | ccs retrofit of -- Nantong Tongzhou Bay power station_Unit 1 -- construction | GW | TWh | daynite | no
ep_c_coal_usc_G100000104144_rf | CHN | coal | e_Shanghai_CHN,CO2Cap | 0.3497 | 1726 | 76.9 | 6.95 |  |  |  | 0.8227 | ep_c_coal_usc_G100000104144 | 1 | 20 | ele | ep_c_coal_usc_G100000104144_rf | CHN | ccs retrofit of -- Nantong Tongzhou Bay power station_Unit 2 -- construction | GW | TWh | daynite | no
ep_c_coal_usc_G100000104235_rf | CHN | coal | e_Tongshan_CHN,CO2Cap | 0.3497 | 1726 | 76.9 | 6.95 |  |  |  | 0.8227 | ep_c_coal_usc_G100000104235 | 1 | 20 | ele | ep_c_coal_usc_G100000104235_rf | CHN | ccs retrofit of -- Huainan Luohe power station_Phase IV Unit 7 -- construction | GW | TWh | daynite | no
ep_c_coal_usc_G100000109191_rf | CHN | coal | e_Chongqing_CHN,CO2Cap | 0.3497 | 1726 | 76.9 | 6.95 |  |  |  | 0.8227 | ep_c_coal_usc_G100000109191 | 1 | 20 | ele | ep_c_coal_usc_G100000109191_rf | CHN | ccs retrofit of -- Chongqing Wanzhou power station_Phase II Unit 3 -- construction | GW | TWh | daynite | no
ep_c_coal_usc_G100000109192_rf | CHN | coal | e_Chongqing_CHN,CO2Cap | 0.3497 | 1726 | 76.9 | 6.95 |  |  |  | 0.8227 | ep_c_coal_usc_G100000109192 | 1 | 20 | ele | ep_c_coal_usc_G100000109192_rf | CHN | ccs retrofit of -- Chongqing Wanzhou power station_Phase II Unit 4 -- construction | GW | TWh | daynite | no
ep_c_coal_usc_G100000109862_rf | CHN | coal | e_Hangzhou_CHN,CO2Cap | 0.3497 | 1726 | 76.9 | 6.95 |  |  |  | 0.8227 | ep_c_coal_usc_G100000109862 | 1 | 20 | ele | ep_c_coal_usc_G100000109862_rf | CHN | ccs retrofit of -- Zhejiang Taizhou-2 power station_Phase II Unit 4 -- construction | GW | TWh | daynite | no
ep_c_coal_usc_G100000111313_rf | CHN | coal | e_Yangzhou_CHN,CO2Cap | 0.3497 | 1726 | 76.9 | 6.95 |  |  |  | 0.8227 | ep_c_coal_usc_G100000111313 | 1 | 20 | ele | ep_c_coal_usc_G100000111313_rf | CHN | ccs retrofit of -- Guoxin Yangzhou power station_Phase III Unit 5 -- construction | GW | TWh | daynite | no
ep_c_coal_usc_G100000111314_rf | CHN | coal | e_Yangzhou_CHN,CO2Cap | 0.3497 | 1726 | 76.9 | 6.95 |  |  |  | 0.8227 | ep_c_coal_usc_G100000111314 | 1 | 20 | ele | ep_c_coal_usc_G100000111314_rf | CHN | ccs retrofit of -- Guoxin Yangzhou power station_Phase III Unit 6 -- construction | GW | TWh | daynite | no
ep_c_coal_usc_G100000112939_rf | CHN | coal | e_Yanggezhuang_CHN,CO2Cap | 0.3497 | 1726 | 76.9 | 6.95 |  |  |  | 0.8227 | ep_c_coal_usc_G100000112939 | 1 | 20 | ele | ep_c_coal_usc_G100000112939_rf | CHN | ccs retrofit of -- Zhongxing Penglai power station_Unit 1 -- construction | GW | TWh | daynite | no
ep_c_coal_usc_G100000112940_rf | CHN | coal | e_Yanggezhuang_CHN,CO2Cap | 0.3497 | 1726 | 76.9 | 6.95 |  |  |  | 0.8227 | ep_c_coal_usc_G100000112940 | 1 | 20 | ele | ep_c_coal_usc_G100000112940_rf | CHN | ccs retrofit of -- Zhongxing Penglai power station_Unit 2 -- construction | GW | TWh | daynite | no
ep_c_coal_usc_G100000113342_rf | CHN | coal | e_Beichengqu_CHN,CO2Cap | 0.3497 | 1726 | 76.9 | 6.95 |  |  |  | 0.8227 | ep_c_coal_usc_G100000113342 | 1 | 20 | ele | ep_c_coal_usc_G100000113342_rf | CHN | ccs retrofit of -- Datong Hudong power station_Unit 1 -- construction | GW | TWh | daynite | no
ep_c_coal_usc_G100000113343_rf | CHN | coal | e_Beichengqu_CHN,CO2Cap | 0.3497 | 1726 | 76.9 | 6.95 |  |  |  | 0.8227 | ep_c_coal_usc_G100000113343 | 1 | 20 | ele | ep_c_coal_usc_G100000113343_rf | CHN | ccs retrofit of -- Datong Hudong power station_Unit 2 -- construction | GW | TWh | daynite | no
ep_c_coal_usc_G100000114200-CHP_rf | CHN | coal | e_Yiyang_CHN,h_Yiyang_CHN,CO2Cap | 0.3497 | 1726 | 76.9 | 6.95 | 1.2 |  | 0.15 | 0.8227 | ep_c_coal_usc_G100000114200-CHP | 1 | 20 | CHP | ep_c_coal_usc_G100000114200-CHP_rf | CHN | ccs retrofit of -- Huayin Zhuzhou power station_Relocation Unit 2 -- construction -- CHP | GW | TWh | daynite | no
ep_c_coal_usc_G100000114201_rf | CHN | coal | e_Hejin_CHN,CO2Cap | 0.3497 | 1726 | 76.9 | 6.95 |  |  |  | 0.8227 | ep_c_coal_usc_G100000114201 | 1 | 20 | ele | ep_c_coal_usc_G100000114201_rf | CHN | ccs retrofit of -- Fu County power station_Phase II Unit 3 -- construction | GW | TWh | daynite | no
ep_c_coal_usc_G100000114202_rf | CHN | coal | e_Hejin_CHN,CO2Cap | 0.3497 | 1726 | 76.9 | 6.95 |  |  |  | 0.8227 | ep_c_coal_usc_G100000114202 | 1 | 20 | ele | ep_c_coal_usc_G100000114202_rf | CHN | ccs retrofit of -- Fu County power station_Phase II Unit 4 -- construction | GW | TWh | daynite | no
ep_c_coal_usc_G100000114364_rf | CHN | coal | e_Fuzhou_CHN,CO2Cap | 0.3497 | 1726 | 76.9 | 6.95 |  |  |  | 0.8227 | ep_c_coal_usc_G100000114364 | 1 | 20 | ele | ep_c_coal_usc_G100000114364_rf | CHN | ccs retrofit of -- Fuzhou power station_Phase II Unit 3 -- construction | GW | TWh | daynite | no
ep_c_coal_usc_G100000114365_rf | CHN | coal | e_Fuzhou_CHN,CO2Cap | 0.3497 | 1726 | 76.9 | 6.95 |  |  |  | 0.8227 | ep_c_coal_usc_G100000114365 | 1 | 20 | ele | ep_c_coal_usc_G100000114365_rf | CHN | ccs retrofit of -- Fuzhou power station_Phase II Unit 4 -- construction | GW | TWh | daynite | no
ep_c_coal_usc_G100000114532_rf | CHN | coal | e_Fuzhou_CHN,CO2Cap | 0.3497 | 1726 | 76.9 | 6.95 |  |  |  | 0.8227 | ep_c_coal_usc_G100000114532 | 1 | 20 | ele | ep_c_coal_usc_G100000114532_rf | CHN | ccs retrofit of -- Fenyi power station_Unit 12 -- construction | GW | TWh | daynite | no
ep_c_coal_usc_G100000114533_rf | CHN | coal | e_Fuzhou_CHN,CO2Cap | 0.3497 | 1726 | 76.9 | 6.95 |  |  |  | 0.8227 | ep_c_coal_usc_G100000114533 | 1 | 20 | ele | ep_c_coal_usc_G100000114533_rf | CHN | ccs retrofit of -- Fenyi power station_Unit 13 -- construction | GW | TWh | daynite | no
ep_c_coal_usc_G100000114702_rf | CHN | coal | e_Tongshan_CHN,CO2Cap | 0.3497 | 1726 | 76.9 | 6.95 |  |  |  | 0.8227 | ep_c_coal_usc_G100000114702 | 1 | 20 | ele | ep_c_coal_usc_G100000114702_rf | CHN | ccs retrofit of -- Pingwei power station_Phase IV Unit 7 -- construction | GW | TWh | daynite | no
ep_c_coal_usc_G100000114703_rf | CHN | coal | e_Tongshan_CHN,CO2Cap | 0.3497 | 1726 | 76.9 | 6.95 |  |  |  | 0.8227 | ep_c_coal_usc_G100000114703 | 1 | 20 | ele | ep_c_coal_usc_G100000114703_rf | CHN | ccs retrofit of -- Pingwei power station_Phase IV Unit 8 -- construction | GW | TWh | daynite | no
ep_c_coal_usc_G100000114746_rf | CHN | coal | e_Putian_CHN,CO2Cap | 0.3497 | 1726 | 76.9 | 6.95 |  |  |  | 0.8227 | ep_c_coal_usc_G100000114746 | 1 | 20 | ele | ep_c_coal_usc_G100000114746_rf | CHN | ccs retrofit of -- Haimen power station_Phase II Unit 5 -- construction | GW | TWh | daynite | no
ep_c_coal_usc_G100000114747_rf | CHN | coal | e_Putian_CHN,CO2Cap | 0.3497 | 1726 | 76.9 | 6.95 |  |  |  | 0.8227 | ep_c_coal_usc_G100000114747 | 1 | 20 | ele | ep_c_coal_usc_G100000114747_rf | CHN | ccs retrofit of -- Haimen power station_Phase II Unit 6 -- construction | GW | TWh | daynite | no
ep_c_coal_usc_G100000114835_rf | CHN | coal | e_Yangjiang_CHN,CO2Cap | 0.3497 | 1726 | 76.9 | 6.95 |  |  |  | 0.8227 | ep_c_coal_usc_G100000114835 | 1 | 20 | ele | ep_c_coal_usc_G100000114835_rf | CHN | ccs retrofit of -- Maoming Bohe power station_Phase II Unit 4 -- construction | GW | TWh | daynite | no
ep_c_coal_usc_G100000115296_rf | CHN | coal | e_Ningde_CHN,CO2Cap | 0.3497 | 1726 | 76.9 | 6.95 |  |  |  | 0.8227 | ep_c_coal_usc_G100000115296 | 1 | 20 | ele | ep_c_coal_usc_G100000115296_rf | CHN | ccs retrofit of -- Yuhuan power station_Phase III Unit 5 -- construction | GW | TWh | daynite | no
ep_c_coal_usc_G100000115297_rf | CHN | coal | e_Ningde_CHN,CO2Cap | 0.3497 | 1726 | 76.9 | 6.95 |  |  |  | 0.8227 | ep_c_coal_usc_G100000115297 | 1 | 20 | ele | ep_c_coal_usc_G100000115297_rf | CHN | ccs retrofit of -- Yuhuan power station_Phase IV Unit 6 -- construction | GW | TWh | daynite | no
ep_c_coal_usc_G100000115312_rf | CHN | coal | e_Anqing_CHN,CO2Cap | 0.3497 | 1726 | 76.9 | 6.95 |  |  |  | 0.8227 | ep_c_coal_usc_G100000115312 | 1 | 20 | ele | ep_c_coal_usc_G100000115312_rf | CHN | ccs retrofit of -- Anqing power station_Phase III Unit 5 -- construction | GW | TWh | daynite | no
ep_c_coal_usc_G100000115313_rf | CHN | coal | e_Anqing_CHN,CO2Cap | 0.3497 | 1726 | 76.9 | 6.95 |  |  |  | 0.8227 | ep_c_coal_usc_G100000115313 | 1 | 20 | ele | ep_c_coal_usc_G100000115313_rf | CHN | ccs retrofit of -- Anqing power station_Phase III Unit 6 -- construction | GW | TWh | daynite | no
ep_c_coal_usc_G100000115334_rf | CHN | coal | e_Shaoguan_CHN,CO2Cap | 0.3497 | 1726 | 76.9 | 6.95 |  |  |  | 0.8227 | ep_c_coal_usc_G100000115334 | 1 | 20 | ele | ep_c_coal_usc_G100000115334_rf | CHN | ccs retrofit of -- Lufeng Jiahuwan power station_Unit 3 -- construction | GW | TWh | daynite | no
ep_c_coal_usc_G100000115335_rf | CHN | coal | e_Shaoguan_CHN,CO2Cap | 0.3497 | 1726 | 76.9 | 6.95 |  |  |  | 0.8227 | ep_c_coal_usc_G100000115335 | 1 | 20 | ele | ep_c_coal_usc_G100000115335_rf | CHN | ccs retrofit of -- Lufeng Jiahuwan power station_Unit 4 -- construction | GW | TWh | daynite | no
ep_c_coal_usc_G100000115346-CHP_rf | CHN | coal | e_Wuhan_CHN,h_Wuhan_CHN,CO2Cap | 0.3497 | 1726 | 76.9 | 6.95 | 1.2 |  | 0.15 | 0.8227 | ep_c_coal_usc_G100000115346-CHP | 1 | 20 | CHP | ep_c_coal_usc_G100000115346-CHP_rf | CHN | ccs retrofit of -- Hanchuan power station_Phase IV Unit 8 -- construction -- CHP | GW | TWh | daynite | no
ep_c_coal_usc_G100000115370-CHP_rf | CHN | coal | e_Wulan_CHN,h_Wulan_CHN,CO2Cap | 0.3497 | 1726 | 76.9 | 6.95 | 1.2 |  | 0.15 | 0.8227 | ep_c_coal_usc_G100000115370-CHP | 1 | 20 | CHP | ep_c_coal_usc_G100000115370-CHP_rf | CHN | ccs retrofit of -- Ningxia Liupanshan power station_Unit 3 -- construction -- CHP | GW | TWh | daynite | no
ep_c_coal_usc_G100000115371-CHP_rf | CHN | coal | e_Wulan_CHN,h_Wulan_CHN,CO2Cap | 0.3497 | 1726 | 76.9 | 6.95 | 1.2 |  | 0.15 | 0.8227 | ep_c_coal_usc_G100000115371-CHP | 1 | 20 | CHP | ep_c_coal_usc_G100000115371-CHP_rf | CHN | ccs retrofit of -- Ningxia Liupanshan power station_Unit 4 -- construction -- CHP | GW | TWh | daynite | no
ep_c_coal_usc_G100000115372_rf | CHN | coal | e_Sizhan_CHN,CO2Cap | 0.3497 | 1726 | 76.9 | 6.95 |  |  |  | 0.8227 | ep_c_coal_usc_G100000115372 | 1 | 20 | ele | ep_c_coal_usc_G100000115372_rf | CHN | ccs retrofit of -- Yulin Hengshan power station_Phase II Unit 3 -- construction | GW | TWh | daynite | no
ep_c_coal_usc_G100000115373_rf | CHN | coal | e_Sizhan_CHN,CO2Cap | 0.3497 | 1726 | 76.9 | 6.95 |  |  |  | 0.8227 | ep_c_coal_usc_G100000115373 | 1 | 20 | ele | ep_c_coal_usc_G100000115373_rf | CHN | ccs retrofit of -- Yulin Hengshan power station_Phase II Unit 4 -- construction | GW | TWh | daynite | no
ep_c_coal_usc_G100000115382-CHP_rf | CHN | coal | e_Beichengqu_CHN,h_Beichengqu_CHN,CO2Cap | 0.3497 | 1726 | 76.9 | 6.95 | 1.2 |  | 0.15 | 0.8227 | ep_c_coal_usc_G100000115382-CHP | 1 | 20 | CHP | ep_c_coal_usc_G100000115382-CHP_rf | CHN | ccs retrofit of -- Tongmei Datang power station_Phase III Unit 7 -- construction -- CHP | GW | TWh | daynite | no
ep_c_coal_usc_G100000115383-CHP_rf | CHN | coal | e_Beichengqu_CHN,h_Beichengqu_CHN,CO2Cap | 0.3497 | 1726 | 76.9 | 6.95 | 1.2 |  | 0.15 | 0.8227 | ep_c_coal_usc_G100000115383-CHP | 1 | 20 | CHP | ep_c_coal_usc_G100000115383-CHP_rf | CHN | ccs retrofit of -- Tongmei Datang power station_Phase III Unit 8 -- construction -- CHP | GW | TWh | daynite | no
ep_c_coal_usc_G100000115447_rf | CHN | coal | e_Putian_CHN,CO2Cap | 0.3497 | 1726 | 76.9 | 6.95 |  |  |  | 0.8227 | ep_c_coal_usc_G100000115447 | 1 | 20 | ele | ep_c_coal_usc_G100000115447_rf | CHN | ccs retrofit of -- Guangdong Huilai power station_Phase III Unit 5 -- construction | GW | TWh | daynite | no
ep_c_coal_usc_G100000115448_rf | CHN | coal | e_Putian_CHN,CO2Cap | 0.3497 | 1726 | 76.9 | 6.95 |  |  |  | 0.8227 | ep_c_coal_usc_G100000115448 | 1 | 20 | ele | ep_c_coal_usc_G100000115448_rf | CHN | ccs retrofit of -- Guangdong Huilai power station_Phase III Unit 6 -- construction | GW | TWh | daynite | no
ep_c_coal_usc_G100000115449_rf | CHN | coal | e_Shaoguan_CHN,CO2Cap | 0.3497 | 1726 | 76.9 | 6.95 |  |  |  | 0.8227 | ep_c_coal_usc_G100000115449 | 1 | 20 | ele | ep_c_coal_usc_G100000115449_rf | CHN | ccs retrofit of -- Shanwei Honghaiwan power station_Phase II Unit 5 -- construction | GW | TWh | daynite | no
ep_c_coal_usc_G100000115450_rf | CHN | coal | e_Shaoguan_CHN,CO2Cap | 0.3497 | 1726 | 76.9 | 6.95 |  |  |  | 0.8227 | ep_c_coal_usc_G100000115450 | 1 | 20 | ele | ep_c_coal_usc_G100000115450_rf | CHN | ccs retrofit of -- Shanwei Honghaiwan power station_Phase II Unit 6 -- construction | GW | TWh | daynite | no
ep_c_coal_usc_G100000115452_rf | CHN | coal | e_Shaoguan_CHN,CO2Cap | 0.3497 | 1726 | 76.9 | 6.95 |  |  |  | 0.8227 | ep_c_coal_usc_G100000115452 | 1 | 20 | ele | ep_c_coal_usc_G100000115452_rf | CHN | ccs retrofit of -- Shenhua Qingyuan power station_Phase II Unit 4 -- construction | GW | TWh | daynite | no
ep_c_coal_usc_G100000115453_rf | CHN | coal | e_Yangjiang_CHN,CO2Cap | 0.3497 | 1726 | 76.9 | 6.95 |  |  |  | 0.8227 | ep_c_coal_usc_G100000115453 | 1 | 20 | ele | ep_c_coal_usc_G100000115453_rf | CHN | ccs retrofit of -- Yangxi Zhujiang power station_Phase II Unit 7 -- construction | GW | TWh | daynite | no
ep_c_coal_usc_G100000115454_rf | CHN | coal | e_Yangjiang_CHN,CO2Cap | 0.3497 | 1726 | 76.9 | 6.95 |  |  |  | 0.8227 | ep_c_coal_usc_G100000115454 | 1 | 20 | ele | ep_c_coal_usc_G100000115454_rf | CHN | ccs retrofit of -- Yangxi Zhujiang power station_Phase II Unit 8 -- construction | GW | TWh | daynite | no
ep_c_coal_usc_G100000115474_rf | CHN | coal | e_Tongshan_CHN,CO2Cap | 0.3497 | 1726 | 76.9 | 6.95 |  |  |  | 0.8227 | ep_c_coal_usc_G100000115474 | 1 | 20 | ele | ep_c_coal_usc_G100000115474_rf | CHN | ccs retrofit of -- Henan Yongcheng power station_New Unit 1 -- construction | GW | TWh | daynite | no
ep_c_coal_usc_G100000115475_rf | CHN | coal | e_Tongshan_CHN,CO2Cap | 0.3497 | 1726 | 76.9 | 6.95 |  |  |  | 0.8227 | ep_c_coal_usc_G100000115475 | 1 | 20 | ele | ep_c_coal_usc_G100000115475_rf | CHN | ccs retrofit of -- Henan Yongcheng power station_New Unit 2 -- construction | GW | TWh | daynite | no
ep_c_coal_usc_G100000115476_rf | CHN | coal | e_Yingchuan_CHN,CO2Cap | 0.3497 | 1726 | 76.9 | 6.95 |  |  |  | 0.8227 | ep_c_coal_usc_G100000115476 | 1 | 20 | ele | ep_c_coal_usc_G100000115476_rf | CHN | ccs retrofit of -- Nanyang Neixiang power station_Phase II Unit 3 -- construction | GW | TWh | daynite | no
ep_c_coal_usc_G100000115477_rf | CHN | coal | e_Yingchuan_CHN,CO2Cap | 0.3497 | 1726 | 76.9 | 6.95 |  |  |  | 0.8227 | ep_c_coal_usc_G100000115477 | 1 | 20 | ele | ep_c_coal_usc_G100000115477_rf | CHN | ccs retrofit of -- Nanyang Neixiang power station_Phase II Unit 4 -- construction | GW | TWh | daynite | no
ep_c_coal_usc_G100000115489_rf | CHN | coal | e_Luohe_CHN,CO2Cap | 0.3497 | 1726 | 76.9 | 6.95 |  |  |  | 0.8227 | ep_c_coal_usc_G100000115489 | 1 | 20 | ele | ep_c_coal_usc_G100000115489_rf | CHN | ccs retrofit of -- Xinyang power station_Unit 1 -- construction | GW | TWh | daynite | no
ep_c_coal_usc_G100000115490_rf | CHN | coal | e_Luohe_CHN,CO2Cap | 0.3497 | 1726 | 76.9 | 6.95 |  |  |  | 0.8227 | ep_c_coal_usc_G100000115490 | 1 | 20 | ele | ep_c_coal_usc_G100000115490_rf | CHN | ccs retrofit of -- Xinyang power station_Unit 2 -- construction | GW | TWh | daynite | no
ep_c_coal_usc_G100000115520_rf | CHN | coal | e_Wuhan_CHN,CO2Cap | 0.3497 | 1726 | 76.9 | 6.95 |  |  |  | 0.8227 | ep_c_coal_usc_G100000115520 | 1 | 20 | ele | ep_c_coal_usc_G100000115520_rf | CHN | ccs retrofit of -- Dabieshan power station_Phase III Unit 5 -- construction | GW | TWh | daynite | no
ep_c_coal_usc_G100000115521_rf | CHN | coal | e_Wuhan_CHN,CO2Cap | 0.3497 | 1726 | 76.9 | 6.95 |  |  |  | 0.8227 | ep_c_coal_usc_G100000115521 | 1 | 20 | ele | ep_c_coal_usc_G100000115521_rf | CHN | ccs retrofit of -- Dabieshan power station_Phase III Unit 6 -- construction | GW | TWh | daynite | no
ep_c_coal_usc_G100000115523_rf | CHN | coal | e_Wuhan_CHN,CO2Cap | 0.3497 | 1726 | 76.9 | 6.95 |  |  |  | 0.8227 | ep_c_coal_usc_G100000115523 | 1 | 20 | ele | ep_c_coal_usc_G100000115523_rf | CHN | ccs retrofit of -- Hubei Ezhou power station_Phase IV Unit 7 -- construction | GW | TWh | daynite | no
ep_c_coal_usc_G100000115524_rf | CHN | coal | e_Wuhan_CHN,CO2Cap | 0.3497 | 1726 | 76.9 | 6.95 |  |  |  | 0.8227 | ep_c_coal_usc_G100000115524 | 1 | 20 | ele | ep_c_coal_usc_G100000115524_rf | CHN | ccs retrofit of -- Hubei Ezhou power station_Phase IV Unit 8 -- construction | GW | TWh | daynite | no
ep_c_coal_usc_G100000115559_rf | CHN | coal | e_Hejin_CHN,CO2Cap | 0.3497 | 1726 | 76.9 | 6.95 |  |  |  | 0.8227 | ep_c_coal_usc_G100000115559 | 1 | 20 | ele | ep_c_coal_usc_G100000115559_rf | CHN | ccs retrofit of -- Diantou power station_Phase II Unit 3 -- construction | GW | TWh | daynite | no
ep_c_coal_usc_G100000115560_rf | CHN | coal | e_Hejin_CHN,CO2Cap | 0.3497 | 1726 | 76.9 | 6.95 |  |  |  | 0.8227 | ep_c_coal_usc_G100000115560 | 1 | 20 | ele | ep_c_coal_usc_G100000115560_rf | CHN | ccs retrofit of -- Diantou power station_Phase II Unit 4 -- construction | GW | TWh | daynite | no
ep_c_coal_usc_G100000115639_rf | CHN | coal | e_Changzhou_CHN,CO2Cap | 0.3497 | 1726 | 76.9 | 6.95 |  |  |  | 0.8227 | ep_c_coal_usc_G100000115639 | 1 | 20 | ele | ep_c_coal_usc_G100000115639_rf | CHN | ccs retrofit of -- Ligang power station_Phase V Unit 9 -- construction | GW | TWh | daynite | no
ep_c_coal_usc_G100000115641_rf | CHN | coal | e_Shanghai_CHN,CO2Cap | 0.3497 | 1726 | 76.9 | 6.95 |  |  |  | 0.8227 | ep_c_coal_usc_G100000115641 | 1 | 20 | ele | ep_c_coal_usc_G100000115641_rf | CHN | ccs retrofit of -- Lusigang power station_Phase II Unit 5 -- construction | GW | TWh | daynite | no
ep_c_coal_usc_G100000115642_rf | CHN | coal | e_Shanghai_CHN,CO2Cap | 0.3497 | 1726 | 76.9 | 6.95 |  |  |  | 0.8227 | ep_c_coal_usc_G100000115642 | 1 | 20 | ele | ep_c_coal_usc_G100000115642_rf | CHN | ccs retrofit of -- Lusigang power station_Phase II Unit 6 -- construction | GW | TWh | daynite | no
ep_c_coal_usc_G100000115731_rf | CHN | coal | e_Putian_CHN,CO2Cap | 0.3497 | 1726 | 76.9 | 6.95 |  |  |  | 0.8227 | ep_c_coal_usc_G100000115731 | 1 | 20 | ele | ep_c_coal_usc_G100000115731_rf | CHN | ccs retrofit of -- Shantou Fengsheng power station_Unit 3 -- construction | GW | TWh | daynite | no
ep_c_coal_usc_G100000115732_rf | CHN | coal | e_Putian_CHN,CO2Cap | 0.3497 | 1726 | 76.9 | 6.95 |  |  |  | 0.8227 | ep_c_coal_usc_G100000115732 | 1 | 20 | ele | ep_c_coal_usc_G100000115732_rf | CHN | ccs retrofit of -- Shantou Fengsheng power station_Unit 4 -- construction | GW | TWh | daynite | no
ep_c_coal_usc_G100000115810_rf | CHN | coal | e_Chongqing_CHN,CO2Cap | 0.3497 | 1726 | 76.9 | 6.95 |  |  |  | 0.8227 | ep_c_coal_usc_G100000115810 | 1 | 20 | ele | ep_c_coal_usc_G100000115810_rf | CHN | ccs retrofit of -- Chongqing Shuanghuai power station_Phase III Unit 5 -- construction | GW | TWh | daynite | no
ep_c_coal_usc_G100000115811_rf | CHN | coal | e_Chongqing_CHN,CO2Cap | 0.3497 | 1726 | 76.9 | 6.95 |  |  |  | 0.8227 | ep_c_coal_usc_G100000115811 | 1 | 20 | ele | ep_c_coal_usc_G100000115811_rf | CHN | ccs retrofit of -- Chongqing Shuanghuai power station_Phase III Unit 6 -- construction | GW | TWh | daynite | no
ep_c_coal_usc_G100000115814_rf | CHN | coal | e_Qabqa_CHN,CO2Cap | 0.3497 | 1726 | 76.9 | 6.95 |  |  |  | 0.8227 | ep_c_coal_usc_G100000115814 | 1 | 20 | ele | ep_c_coal_usc_G100000115814_rf | CHN | ccs retrofit of -- Jinchang Tengger power station_Unit 1 -- construction | GW | TWh | daynite | no
ep_c_coal_usc_G100000115815_rf | CHN | coal | e_Qabqa_CHN,CO2Cap | 0.3497 | 1726 | 76.9 | 6.95 |  |  |  | 0.8227 | ep_c_coal_usc_G100000115815 | 1 | 20 | ele | ep_c_coal_usc_G100000115815_rf | CHN | ccs retrofit of -- Jinchang Tengger power station_Unit 2 -- construction | GW | TWh | daynite | no
ep_c_coal_usc_G100000115816_rf | CHN | coal | e_Putian_CHN,CO2Cap | 0.3497 | 1726 | 76.9 | 6.95 |  |  |  | 0.8227 | ep_c_coal_usc_G100000115816 | 1 | 20 | ele | ep_c_coal_usc_G100000115816_rf | CHN | ccs retrofit of -- Chaozhou Sanbaimen power station_Phase III Unit 5 -- construction | GW | TWh | daynite | no
ep_c_coal_usc_G100000115817_rf | CHN | coal | e_Putian_CHN,CO2Cap | 0.3497 | 1726 | 76.9 | 6.95 |  |  |  | 0.8227 | ep_c_coal_usc_G100000115817 | 1 | 20 | ele | ep_c_coal_usc_G100000115817_rf | CHN | ccs retrofit of -- Chaozhou Sanbaimen power station_Phase III Unit 6 -- construction | GW | TWh | daynite | no
ep_c_coal_usc_G100000115825-CHP_rf | CHN | coal | e_Sanhe_CHN,h_Sanhe_CHN,CO2Cap | 0.3497 | 1726 | 76.9 | 6.95 | 1.2 |  | 0.15 | 0.8227 | ep_c_coal_usc_G100000115825-CHP | 1 | 20 | CHP | ep_c_coal_usc_G100000115825-CHP_rf | CHN | ccs retrofit of -- Zhuozhou power station_Unit 3 -- construction -- CHP | GW | TWh | daynite | no
ep_c_coal_usc_G100000115826-CHP_rf | CHN | coal | e_Sanhe_CHN,h_Sanhe_CHN,CO2Cap | 0.3497 | 1726 | 76.9 | 6.95 | 1.2 |  | 0.15 | 0.8227 | ep_c_coal_usc_G100000115826-CHP | 1 | 20 | CHP | ep_c_coal_usc_G100000115826-CHP_rf | CHN | ccs retrofit of -- Zhuozhou power station_Unit 4 -- construction -- CHP | GW | TWh | daynite | no
ep_c_coal_usc_G100000115838_rf | CHN | coal | e_Sizhan_CHN,CO2Cap | 0.3497 | 1726 | 76.9 | 6.95 |  |  |  | 0.8227 | ep_c_coal_usc_G100000115838 | 1 | 20 | ele | ep_c_coal_usc_G100000115838_rf | CHN | ccs retrofit of -- Huadian Tengger power station_Unit 1 -- construction | GW | TWh | daynite | no
ep_c_coal_usc_G100000115839_rf | CHN | coal | e_Sizhan_CHN,CO2Cap | 0.3497 | 1726 | 76.9 | 6.95 |  |  |  | 0.8227 | ep_c_coal_usc_G100000115839 | 1 | 20 | ele | ep_c_coal_usc_G100000115839_rf | CHN | ccs retrofit of -- Huadian Tengger power station_Unit 2 -- construction | GW | TWh | daynite | no
ep_c_coal_usc_G100000115840_rf | CHN | coal | e_Sizhan_CHN,CO2Cap | 0.3497 | 1726 | 76.9 | 6.95 |  |  |  | 0.8227 | ep_c_coal_usc_G100000115840 | 1 | 20 | ele | ep_c_coal_usc_G100000115840_rf | CHN | ccs retrofit of -- Huadian Tengger power station_Unit 3 -- construction | GW | TWh | daynite | no
ep_c_coal_usc_G100000115841_rf | CHN | coal | e_Sizhan_CHN,CO2Cap | 0.3497 | 1726 | 76.9 | 6.95 |  |  |  | 0.8227 | ep_c_coal_usc_G100000115841 | 1 | 20 | ele | ep_c_coal_usc_G100000115841_rf | CHN | ccs retrofit of -- Huadian Tengger power station_Unit 4 -- construction | GW | TWh | daynite | no
ep_c_coal_usc_G100000115843-CHP_rf | CHN | coal | e_Hohhot_CHN,h_Hohhot_CHN,CO2Cap | 0.3497 | 1726 | 76.9 | 6.95 | 1.2 |  | 0.15 | 0.8227 | ep_c_coal_usc_G100000115843-CHP | 1 | 20 | CHP | ep_c_coal_usc_G100000115843-CHP_rf | CHN | ccs retrofit of -- Hohhot Jinshan cogen power station_Phase III Unit 6 -- construction -- CHP | GW | TWh | daynite | no
ep_c_coal_usc_G100000115844_rf | CHN | coal | e_Hohhot_CHN,CO2Cap | 0.3497 | 1726 | 76.9 | 6.95 |  |  |  | 0.8227 | ep_c_coal_usc_G100000115844 | 1 | 20 | ele | ep_c_coal_usc_G100000115844_rf | CHN | ccs retrofit of -- Zhunda power station_Phase II Unit 1 -- construction | GW | TWh | daynite | no
ep_c_coal_usc_G100000115845_rf | CHN | coal | e_Hohhot_CHN,CO2Cap | 0.3497 | 1726 | 76.9 | 6.95 |  |  |  | 0.8227 | ep_c_coal_usc_G100000115845 | 1 | 20 | ele | ep_c_coal_usc_G100000115845_rf | CHN | ccs retrofit of -- Zhunda power station_Phase II Unit 2 -- construction | GW | TWh | daynite | no
ep_c_coal_usc_G100000115850_rf | CHN | coal | e_Rizhao_CHN,CO2Cap | 0.3497 | 1726 | 76.9 | 6.95 |  |  |  | 0.8227 | ep_c_coal_usc_G100000115850 | 1 | 20 | ele | ep_c_coal_usc_G100000115850_rf | CHN | ccs retrofit of -- Yancheng Binhai power station_Phase III Unit 5 -- construction | GW | TWh | daynite | no
ep_c_coal_usc_G100000115851_rf | CHN | coal | e_Rizhao_CHN,CO2Cap | 0.3497 | 1726 | 76.9 | 6.95 |  |  |  | 0.8227 | ep_c_coal_usc_G100000115851 | 1 | 20 | ele | ep_c_coal_usc_G100000115851_rf | CHN | ccs retrofit of -- Yancheng Binhai power station_Phase III Unit 6 -- construction | GW | TWh | daynite | no
ep_c_coal_usc_G100000115878_rf | CHN | coal | e_Mianyang_CHN,CO2Cap | 0.3497 | 1726 | 76.9 | 6.95 |  |  |  | 0.8227 | ep_c_coal_usc_G100000115878 | 1 | 20 | ele | ep_c_coal_usc_G100000115878_rf | CHN | ccs retrofit of -- China Coal Guangyuan power station_Unit 1 -- construction | GW | TWh | daynite | no
ep_c_coal_usc_G100000115879_rf | CHN | coal | e_Mianyang_CHN,CO2Cap | 0.3497 | 1726 | 76.9 | 6.95 |  |  |  | 0.8227 | ep_c_coal_usc_G100000115879 | 1 | 20 | ele | ep_c_coal_usc_G100000115879_rf | CHN | ccs retrofit of -- China Coal Guangyuan power station_Unit 2 -- construction | GW | TWh | daynite | no
ep_c_coal_usc_G100000115931_rf | CHN | coal | e_Chongqing_CHN,CO2Cap | 0.3497 | 1726 | 76.9 | 6.95 |  |  |  | 0.8227 | ep_c_coal_usc_G100000115931 | 1 | 20 | ele | ep_c_coal_usc_G100000115931_rf | CHN | ccs retrofit of -- Northeast Sichuan power station_Unit 1 -- construction | GW | TWh | daynite | no
ep_c_coal_usc_G100000115932_rf | CHN | coal | e_Chongqing_CHN,CO2Cap | 0.3497 | 1726 | 76.9 | 6.95 |  |  |  | 0.8227 | ep_c_coal_usc_G100000115932 | 1 | 20 | ele | ep_c_coal_usc_G100000115932_rf | CHN | ccs retrofit of -- Northeast Sichuan power station_Unit 2 -- construction | GW | TWh | daynite | no
ep_c_coal_usc_G100000115952_rf | CHN | coal | e_Shaoguan_CHN,CO2Cap | 0.3497 | 1726 | 76.9 | 6.95 |  |  |  | 0.8227 | ep_c_coal_usc_G100000115952 | 1 | 20 | ele | ep_c_coal_usc_G100000115952_rf | CHN | ccs retrofit of -- Xinfeng power station_Phase II Unit 3 -- construction | GW | TWh | daynite | no
ep_c_coal_usc_G100000115953_rf | CHN | coal | e_Shaoguan_CHN,CO2Cap | 0.3497 | 1726 | 76.9 | 6.95 |  |  |  | 0.8227 | ep_c_coal_usc_G100000115953 | 1 | 20 | ele | ep_c_coal_usc_G100000115953_rf | CHN | ccs retrofit of -- Xinfeng power station_Phase II Unit 4 -- construction | GW | TWh | daynite | no
ep_c_coal_usc_G100001000190-CHP_rf | CHN | coal | e_Shanghai_CHN,h_Shanghai_CHN,CO2Cap | 0.3497 | 1726 | 76.9 | 6.95 | 1.2 |  | 0.15 | 0.8227 | ep_c_coal_usc_G100001000190-CHP | 1 | 20 | CHP | ep_c_coal_usc_G100001000190-CHP_rf | CHN | ccs retrofit of -- Shanghai Caojing power station_Phase II Unit 3 -- construction -- CHP | GW | TWh | daynite | no
ep_c_coal_usc_G100001000191-CHP_rf | CHN | coal | e_Shanghai_CHN,h_Shanghai_CHN,CO2Cap | 0.3497 | 1726 | 76.9 | 6.95 | 1.2 |  | 0.15 | 0.8227 | ep_c_coal_usc_G100001000191-CHP | 1 | 20 | CHP | ep_c_coal_usc_G100001000191-CHP_rf | CHN | ccs retrofit of -- Shanghai Caojing power station_Phase II Unit 4 -- construction -- CHP | GW | TWh | daynite | no
ep_c_coal_usc_G100001000236_rf | CHN | coal | e_Yiyang_CHN,CO2Cap | 0.3497 | 1726 | 76.9 | 6.95 |  |  |  | 0.8227 | ep_c_coal_usc_G100001000236 | 1 | 20 | ele | ep_c_coal_usc_G100001000236_rf | CHN | ccs retrofit of -- Xiangtou Energy Yuezhou power station_Unit 1 -- construction | GW | TWh | daynite | no
ep_c_coal_usc_G100001000237_rf | CHN | coal | e_Yiyang_CHN,CO2Cap | 0.3497 | 1726 | 76.9 | 6.95 |  |  |  | 0.8227 | ep_c_coal_usc_G100001000237 | 1 | 20 | ele | ep_c_coal_usc_G100001000237_rf | CHN | ccs retrofit of -- Xiangtou Energy Yuezhou power station_Unit 2 -- construction | GW | TWh | daynite | no
ep_c_coal_usc_G100001000279_rf | CHN | coal | e_Qabqa_CHN,CO2Cap | 0.3497 | 1726 | 76.9 | 6.95 |  |  |  | 0.8227 | ep_c_coal_usc_G100001000279 | 1 | 20 | ele | ep_c_coal_usc_G100001000279_rf | CHN | ccs retrofit of -- Zheneng Wuwei power station_Unit 1 -- construction | GW | TWh | daynite | no
ep_c_coal_usc_G100001000280_rf | CHN | coal | e_Qabqa_CHN,CO2Cap | 0.3497 | 1726 | 76.9 | 6.95 |  |  |  | 0.8227 | ep_c_coal_usc_G100001000280 | 1 | 20 | ele | ep_c_coal_usc_G100001000280_rf | CHN | ccs retrofit of -- Zheneng Wuwei power station_Unit 2 -- construction | GW | TWh | daynite | no
ep_c_coal_usc_G100001000347_rf | CHN | coal | e_Tongshan_CHN,CO2Cap | 0.3497 | 1726 | 76.9 | 6.95 |  |  |  | 0.8227 | ep_c_coal_usc_G100001000347 | 1 | 20 | ele | ep_c_coal_usc_G100001000347_rf | CHN | ccs retrofit of -- Huainan Luohe power station_Phase IV Unit 8 -- construction | GW | TWh | daynite | no
ep_c_coal_usc_G100001004192_rf | CHN | coal | e_Fuzhou_CHN,CO2Cap | 0.3497 | 1726 | 76.9 | 6.95 |  |  |  | 0.8227 | ep_c_coal_usc_G100001004192 | 1 | 20 | ele | ep_c_coal_usc_G100001004192_rf | CHN | ccs retrofit of -- Shanggao power station_Phase II Unit 3 -- construction | GW | TWh | daynite | no
ep_c_coal_usc_G100001004194_rf | CHN | coal | e_Fuzhou_CHN,CO2Cap | 0.3497 | 1726 | 76.9 | 6.95 |  |  |  | 0.8227 | ep_c_coal_usc_G100001004194 | 1 | 20 | ele | ep_c_coal_usc_G100001004194_rf | CHN | ccs retrofit of -- Shanggao power station_Phase II Unit 4 -- construction | GW | TWh | daynite | no
ep_coal_sc_Anshan_CHN_300-CHP_rf | CHN | coal | e_Anshan_CHN,h_Anshan_CHN,CO2Cap | 0.28572 | 1967 | 77.2 | 7.13 | 1.2 |  | 0.15 | 0.7676 | ep_coal_sc_Anshan_CHN_300-CHP | 1 | 20 | CHP | ep_coal_sc_Anshan_CHN_300-CHP_rf | CHN | ccs retrofit of -- CCS retrofit host -- operating -- CHP | GW | TWh | daynite | no
ep_coal_sc_Anshun_CHN_300-CHP_rf | CHN | coal | e_Anshun_CHN,h_Anshun_CHN,CO2Cap | 0.19181 | 2757 | 91.2 | 7.75 | 1.2 |  | 0.15 | 0.6308 | ep_coal_sc_Anshun_CHN_300-CHP | 1 | 20 | CHP | ep_coal_sc_Anshun_CHN_300-CHP_rf | CHN | ccs retrofit of -- CCS retrofit host -- operating -- CHP | GW | TWh | daynite | no
ep_coal_sc_Anshun_CHN_300_rf | CHN | coal | e_Anshun_CHN,CO2Cap | 0.29448 | 1967 | 77.2 | 7.13 |  |  |  | 0.7676 | ep_coal_sc_Anshun_CHN_300 | 1 | 20 | ele | ep_coal_sc_Anshun_CHN_300_rf | CHN | ccs retrofit of -- CCS retrofit host -- operating | GW | TWh | daynite | no
ep_coal_sc_Beichengqu_CHN_300-CHP_rf | CHN | coal | e_Beichengqu_CHN,h_Beichengqu_CHN,CO2Cap | 0.29349 | 1967 | 77.2 | 7.13 | 1.2 |  | 0.15 | 0.7676 | ep_coal_sc_Beichengqu_CHN_300-CHP | 1 | 20 | CHP | ep_coal_sc_Beichengqu_CHN_300-CHP_rf | CHN | ccs retrofit of -- CCS retrofit host -- operating -- CHP | GW | TWh | daynite | no
ep_coal_sc_Beichengqu_CHN_300_rf | CHN | coal | e_Beichengqu_CHN,CO2Cap | 0.28738 | 1967 | 77.2 | 7.13 |  |  |  | 0.7676 | ep_coal_sc_Beichengqu_CHN_300 | 1 | 20 | ele | ep_coal_sc_Beichengqu_CHN_300_rf | CHN | ccs retrofit of -- CCS retrofit host -- operating | GW | TWh | daynite | no
ep_coal_sc_CCS_Hangzhou_CHN_300-CHP_rf | CHN | coal | e_Hangzhou_CHN,h_Hangzhou_CHN,CO2Cap | 0.23083 | 2200 | 119.7 | 9.1 | 1.2 |  | 0.15 | 0.74765 | ep_coal_sc_CCS_Hangzhou_CHN_300-CHP | 1 | 20 | CHP | ep_coal_sc_CCS_Hangzhou_CHN_300-CHP_rf | CHN | ccs retrofit of -- CCS retrofit host -- operating -- CHP | GW | TWh | daynite | no
ep_coal_sc_CCS_Hangzhou_CHN_300_rf | CHN | coal | e_Hangzhou_CHN,CO2Cap | 0.23083 | 2200 | 119.7 | 9.1 |  |  |  | 0.74765 | ep_coal_sc_CCS_Hangzhou_CHN_300 | 1 | 20 | ele | ep_coal_sc_CCS_Hangzhou_CHN_300_rf | CHN | ccs retrofit of -- CCS retrofit host -- operating | GW | TWh | daynite | no
ep_coal_sc_CHN44p2N116p5E_CHN_300-CHP_rf | CHN | coal | e_CHN44p2N116p5E_CHN,h_CHN44p2N116p5E_CHN,CO2Cap | 0.29631 | 1967 | 77.2 | 7.13 | 1.2 |  | 0.15 | 0.7676 | ep_coal_sc_CHN44p2N116p5E_CHN_300-CHP | 1 | 20 | CHP | ep_coal_sc_CHN44p2N116p5E_CHN_300-CHP_rf | CHN | ccs retrofit of -- CCS retrofit host -- operating -- CHP | GW | TWh | daynite | no
ep_coal_sc_CHN44p4N121p8E_CHN_300-CHP_rf | CHN | coal | e_CHN44p4N121p8E_CHN,h_CHN44p4N121p8E_CHN,CO2Cap | 0.29143 | 1967 | 77.2 | 7.13 | 1.2 |  | 0.15 | 0.7676 | ep_coal_sc_CHN44p4N121p8E_CHN_300-CHP | 1 | 20 | CHP | ep_coal_sc_CHN44p4N121p8E_CHN_300-CHP_rf | CHN | ccs retrofit of -- CCS retrofit host -- operating -- CHP | GW | TWh | daynite | no
ep_coal_sc_CHN44p7N89p1E_CHN_300-CHP_rf | CHN | coal | e_CHN44p7N89p1E_CHN,h_CHN44p7N89p1E_CHN,CO2Cap | 0.19087 | 2757 | 91.2 | 7.75 | 1.2 |  | 0.15 | 0.6308 | ep_coal_sc_CHN44p7N89p1E_CHN_300-CHP | 1 | 20 | CHP | ep_coal_sc_CHN44p7N89p1E_CHN_300-CHP_rf | CHN | ccs retrofit of -- CCS retrofit host -- operating -- CHP | GW | TWh | daynite | no
ep_coal_sc_CHN44p7N89p1E_CHN_300_rf | CHN | coal | e_CHN44p7N89p1E_CHN,CO2Cap | 0.29448 | 1967 | 77.2 | 7.13 |  |  |  | 0.7676 | ep_coal_sc_CHN44p7N89p1E_CHN_300 | 1 | 20 | ele | ep_coal_sc_CHN44p7N89p1E_CHN_300_rf | CHN | ccs retrofit of -- CCS retrofit host -- operating | GW | TWh | daynite | no
ep_coal_sc_CHN45p9N129p3E_CHN_300-CHP_rf | CHN | coal | e_CHN45p9N129p3E_CHN,h_CHN45p9N129p3E_CHN,CO2Cap | 0.28426 | 1967 | 77.2 | 7.13 | 1.2 |  | 0.15 | 0.7676 | ep_coal_sc_CHN45p9N129p3E_CHN_300-CHP | 1 | 20 | CHP | ep_coal_sc_CHN45p9N129p3E_CHN_300-CHP_rf | CHN | ccs retrofit of -- CCS retrofit host -- operating -- CHP | GW | TWh | daynite | no
ep_coal_sc_CHN45p9N129p3E_CHN_300_rf | CHN | coal | e_CHN45p9N129p3E_CHN,CO2Cap | 0.29448 | 1967 | 77.2 | 7.13 |  |  |  | 0.7676 | ep_coal_sc_CHN45p9N129p3E_CHN_300 | 1 | 20 | ele | ep_coal_sc_CHN45p9N129p3E_CHN_300_rf | CHN | ccs retrofit of -- CCS retrofit host -- operating | GW | TWh | daynite | no
ep_coal_sc_Changzhou_CHN_300-CHP_rf | CHN | coal | e_Changzhou_CHN,h_Changzhou_CHN,CO2Cap | 0.28029 | 1967 | 77.2 | 7.13 | 1.2 |  | 0.15 | 0.7676 | ep_coal_sc_Changzhou_CHN_300-CHP | 1 | 20 | CHP | ep_coal_sc_Changzhou_CHN_300-CHP_rf | CHN | ccs retrofit of -- CCS retrofit host -- operating -- CHP | GW | TWh | daynite | no
ep_coal_sc_Changzhou_CHN_300_rf | CHN | coal | e_Changzhou_CHN,CO2Cap | 0.28029 | 1967 | 77.2 | 7.13 |  |  |  | 0.7676 | ep_coal_sc_Changzhou_CHN_300 | 1 | 20 | ele | ep_coal_sc_Changzhou_CHN_300_rf | CHN | ccs retrofit of -- CCS retrofit host -- operating | GW | TWh | daynite | no
ep_coal_sc_Chongqing_CHN_300-CHP_rf | CHN | coal | e_Chongqing_CHN,h_Chongqing_CHN,CO2Cap | 0.19066 | 2757 | 91.2 | 7.75 | 1.2 |  | 0.15 | 0.6308 | ep_coal_sc_Chongqing_CHN_300-CHP | 1 | 20 | CHP | ep_coal_sc_Chongqing_CHN_300-CHP_rf | CHN | ccs retrofit of -- CCS retrofit host -- operating -- CHP | GW | TWh | daynite | no
ep_coal_sc_Chongqing_CHN_300_rf | CHN | coal | e_Chongqing_CHN,CO2Cap | 0.29296 | 1967 | 77.2 | 7.13 |  |  |  | 0.7676 | ep_coal_sc_Chongqing_CHN_300 | 1 | 20 | ele | ep_coal_sc_Chongqing_CHN_300_rf | CHN | ccs retrofit of -- CCS retrofit host -- operating | GW | TWh | daynite | no
ep_coal_sc_Fangchenggang_CHN_300-CHP_rf | CHN | coal | e_Fangchenggang_CHN,h_Fangchenggang_CHN,CO2Cap | 0.2862 | 1967 | 77.2 | 7.13 | 1.2 |  | 0.15 | 0.7676 | ep_coal_sc_Fangchenggang_CHN_300-CHP | 1 | 20 | CHP | ep_coal_sc_Fangchenggang_CHN_300-CHP_rf | CHN | ccs retrofit of -- CCS retrofit host -- operating -- CHP | GW | TWh | daynite | no
ep_coal_sc_Fangchenggang_CHN_300_rf | CHN | coal | e_Fangchenggang_CHN,CO2Cap | 0.29118 | 1967 | 77.2 | 7.13 |  |  |  | 0.7676 | ep_coal_sc_Fangchenggang_CHN_300 | 1 | 20 | ele | ep_coal_sc_Fangchenggang_CHN_300_rf | CHN | ccs retrofit of -- CCS retrofit host -- operating | GW | TWh | daynite | no
ep_coal_sc_Fuzhou_CHN_300_rf | CHN | coal | e_Fuzhou_CHN,CO2Cap | 0.28485 | 1967 | 77.2 | 7.13 |  |  |  | 0.7676 | ep_coal_sc_Fuzhou_CHN_300 | 1 | 20 | ele | ep_coal_sc_Fuzhou_CHN_300_rf | CHN | ccs retrofit of -- CCS retrofit host -- operating | GW | TWh | daynite | no
ep_coal_sc_Harbin_CHN_300-CHP_rf | CHN | coal | e_Harbin_CHN,h_Harbin_CHN,CO2Cap | 0.28981 | 1967 | 77.2 | 7.13 | 1.2 |  | 0.15 | 0.7676 | ep_coal_sc_Harbin_CHN_300-CHP | 1 | 20 | CHP | ep_coal_sc_Harbin_CHN_300-CHP_rf | CHN | ccs retrofit of -- CCS retrofit host -- operating -- CHP | GW | TWh | daynite | no
ep_coal_sc_Hejin_CHN_300-CHP_rf | CHN | coal | e_Hejin_CHN,h_Hejin_CHN,CO2Cap | 0.29066 | 1967 | 77.2 | 7.13 | 1.2 |  | 0.15 | 0.7676 | ep_coal_sc_Hejin_CHN_300-CHP | 1 | 20 | CHP | ep_coal_sc_Hejin_CHN_300-CHP_rf | CHN | ccs retrofit of -- CCS retrofit host -- operating -- CHP | GW | TWh | daynite | no
ep_coal_sc_Hohhot_CHN_300-CHP_rf | CHN | coal | e_Hohhot_CHN,h_Hohhot_CHN,CO2Cap | 0.2928 | 1967 | 77.2 | 7.13 | 1.2 |  | 0.15 | 0.7676 | ep_coal_sc_Hohhot_CHN_300-CHP | 1 | 20 | CHP | ep_coal_sc_Hohhot_CHN_300-CHP_rf | CHN | ccs retrofit of -- CCS retrofit host -- operating -- CHP | GW | TWh | daynite | no
ep_coal_sc_Hohhot_CHN_300_rf | CHN | coal | e_Hohhot_CHN,CO2Cap | 0.29448 | 1967 | 77.2 | 7.13 |  |  |  | 0.7676 | ep_coal_sc_Hohhot_CHN_300 | 1 | 20 | ele | ep_coal_sc_Hohhot_CHN_300_rf | CHN | ccs retrofit of -- CCS retrofit host -- operating | GW | TWh | daynite | no
ep_coal_sc_Jingling_CHN_300-CHP_rf | CHN | coal | e_Jingling_CHN,h_Jingling_CHN,CO2Cap | 0.29012 | 1967 | 77.2 | 7.13 | 1.2 |  | 0.15 | 0.7676 | ep_coal_sc_Jingling_CHN_300-CHP | 1 | 20 | CHP | ep_coal_sc_Jingling_CHN_300-CHP_rf | CHN | ccs retrofit of -- CCS retrofit host -- operating -- CHP | GW | TWh | daynite | no
ep_coal_sc_Jingling_CHN_300_rf | CHN | coal | e_Jingling_CHN,CO2Cap | 0.30158 | 1967 | 77.2 | 7.13 |  |  |  | 0.7676 | ep_coal_sc_Jingling_CHN_300 | 1 | 20 | ele | ep_coal_sc_Jingling_CHN_300_rf | CHN | ccs retrofit of -- CCS retrofit host -- operating | GW | TWh | daynite | no
ep_coal_sc_Kuqa_CHN_300-CHP_rf | CHN | coal | e_Kuqa_CHN,h_Kuqa_CHN,CO2Cap | 0.19204 | 2757 | 91.2 | 7.75 | 1.2 |  | 0.15 | 0.6308 | ep_coal_sc_Kuqa_CHN_300-CHP | 1 | 20 | CHP | ep_coal_sc_Kuqa_CHN_300-CHP_rf | CHN | ccs retrofit of -- CCS retrofit host -- operating -- CHP | GW | TWh | daynite | no
ep_coal_sc_Liaoyang_CHN_300-CHP_rf | CHN | coal | e_Liaoyang_CHN,h_Liaoyang_CHN,CO2Cap | 0.28776 | 1967 | 77.2 | 7.13 | 1.2 |  | 0.15 | 0.7676 | ep_coal_sc_Liaoyang_CHN_300-CHP | 1 | 20 | CHP | ep_coal_sc_Liaoyang_CHN_300-CHP_rf | CHN | ccs retrofit of -- CCS retrofit host -- operating -- CHP | GW | TWh | daynite | no
ep_coal_sc_Linyi_CHN_300-CHP_rf | CHN | coal | e_Linyi_CHN,h_Linyi_CHN,CO2Cap | 0.29198 | 1967 | 77.2 | 7.13 | 1.2 |  | 0.15 | 0.7676 | ep_coal_sc_Linyi_CHN_300-CHP | 1 | 20 | CHP | ep_coal_sc_Linyi_CHN_300-CHP_rf | CHN | ccs retrofit of -- CCS retrofit host -- operating -- CHP | GW | TWh | daynite | no
ep_coal_sc_Liuzhou_CHN_300-CHP_rf | CHN | coal | e_Liuzhou_CHN,h_Liuzhou_CHN,CO2Cap | 0.19066 | 2757 | 91.2 | 7.75 | 1.2 |  | 0.15 | 0.6308 | ep_coal_sc_Liuzhou_CHN_300-CHP | 1 | 20 | CHP | ep_coal_sc_Liuzhou_CHN_300-CHP_rf | CHN | ccs retrofit of -- CCS retrofit host -- operating -- CHP | GW | TWh | daynite | no
ep_coal_sc_Liuzhou_CHN_300_rf | CHN | coal | e_Liuzhou_CHN,CO2Cap | 0.28537 | 1967 | 77.2 | 7.13 |  |  |  | 0.7676 | ep_coal_sc_Liuzhou_CHN_300 | 1 | 20 | ele | ep_coal_sc_Liuzhou_CHN_300_rf | CHN | ccs retrofit of -- CCS retrofit host -- operating | GW | TWh | daynite | no
ep_coal_sc_Luohe_CHN_300-CHP_rf | CHN | coal | e_Luohe_CHN,h_Luohe_CHN,CO2Cap | 0.28337 | 1967 | 77.2 | 7.13 | 1.2 |  | 0.15 | 0.7676 | ep_coal_sc_Luohe_CHN_300-CHP | 1 | 20 | CHP | ep_coal_sc_Luohe_CHN_300-CHP_rf | CHN | ccs retrofit of -- CCS retrofit host -- operating -- CHP | GW | TWh | daynite | no
ep_coal_sc_Luohe_CHN_300_rf | CHN | coal | e_Luohe_CHN,CO2Cap | 0.28029 | 1967 | 77.2 | 7.13 |  |  |  | 0.7676 | ep_coal_sc_Luohe_CHN_300 | 1 | 20 | ele | ep_coal_sc_Luohe_CHN_300_rf | CHN | ccs retrofit of -- CCS retrofit host -- operating | GW | TWh | daynite | no
ep_coal_sc_Mianyang_CHN_300_rf | CHN | coal | e_Mianyang_CHN,CO2Cap | 0.28502 | 1967 | 77.2 | 7.13 |  |  |  | 0.7676 | ep_coal_sc_Mianyang_CHN_300 | 1 | 20 | ele | ep_coal_sc_Mianyang_CHN_300_rf | CHN | ccs retrofit of -- CCS retrofit host -- operating | GW | TWh | daynite | no
ep_coal_sc_Nanjing_CHN_300-CHP_rf | CHN | coal | e_Nanjing_CHN,h_Nanjing_CHN,CO2Cap | 0.28279 | 1967 | 77.2 | 7.13 | 1.2 |  | 0.15 | 0.7676 | ep_coal_sc_Nanjing_CHN_300-CHP | 1 | 20 | CHP | ep_coal_sc_Nanjing_CHN_300-CHP_rf | CHN | ccs retrofit of -- CCS retrofit host -- operating -- CHP | GW | TWh | daynite | no
ep_coal_sc_Nanjing_CHN_300_rf | CHN | coal | e_Nanjing_CHN,CO2Cap | 0.28029 | 1967 | 77.2 | 7.13 |  |  |  | 0.7676 | ep_coal_sc_Nanjing_CHN_300 | 1 | 20 | ele | ep_coal_sc_Nanjing_CHN_300_rf | CHN | ccs retrofit of -- CCS retrofit host -- operating | GW | TWh | daynite | no
ep_coal_sc_Nantong_CHN_300-CHP_rf | CHN | coal | e_Nantong_CHN,h_Nantong_CHN,CO2Cap | 0.28029 | 1967 | 77.2 | 7.13 | 1.2 |  | 0.15 | 0.7676 | ep_coal_sc_Nantong_CHN_300-CHP | 1 | 20 | CHP | ep_coal_sc_Nantong_CHN_300-CHP_rf | CHN | ccs retrofit of -- CCS retrofit host -- operating -- CHP | GW | TWh | daynite | no
ep_coal_sc_Nantong_CHN_300_rf | CHN | coal | e_Nantong_CHN,CO2Cap | 0.28029 | 1967 | 77.2 | 7.13 |  |  |  | 0.7676 | ep_coal_sc_Nantong_CHN_300 | 1 | 20 | ele | ep_coal_sc_Nantong_CHN_300_rf | CHN | ccs retrofit of -- CCS retrofit host -- operating | GW | TWh | daynite | no
ep_coal_sc_Ningde_CHN_300-CHP_rf | CHN | coal | e_Ningde_CHN,h_Ningde_CHN,CO2Cap | 0.28029 | 1967 | 77.2 | 7.13 | 1.2 |  | 0.15 | 0.7676 | ep_coal_sc_Ningde_CHN_300-CHP | 1 | 20 | CHP | ep_coal_sc_Ningde_CHN_300-CHP_rf | CHN | ccs retrofit of -- CCS retrofit host -- operating -- CHP | GW | TWh | daynite | no
ep_coal_sc_Ningde_CHN_300_rf | CHN | coal | e_Ningde_CHN,CO2Cap | 0.28029 | 1967 | 77.2 | 7.13 |  |  |  | 0.7676 | ep_coal_sc_Ningde_CHN_300 | 1 | 20 | ele | ep_coal_sc_Ningde_CHN_300_rf | CHN | ccs retrofit of -- CCS retrofit host -- operating | GW | TWh | daynite | no
ep_coal_sc_Putian_CHN_300-CHP_rf | CHN | coal | e_Putian_CHN,h_Putian_CHN,CO2Cap | 0.28993 | 1967 | 77.2 | 7.13 | 1.2 |  | 0.15 | 0.7676 | ep_coal_sc_Putian_CHN_300-CHP | 1 | 20 | CHP | ep_coal_sc_Putian_CHN_300-CHP_rf | CHN | ccs retrofit of -- CCS retrofit host -- operating -- CHP | GW | TWh | daynite | no
ep_coal_sc_Putian_CHN_300_rf | CHN | coal | e_Putian_CHN,CO2Cap | 0.2797 | 1967 | 77.2 | 7.13 |  |  |  | 0.7676 | ep_coal_sc_Putian_CHN_300 | 1 | 20 | ele | ep_coal_sc_Putian_CHN_300_rf | CHN | ccs retrofit of -- CCS retrofit host -- operating | GW | TWh | daynite | no
ep_coal_sc_Qabqa_CHN_300-CHP_rf | CHN | coal | e_Qabqa_CHN,h_Qabqa_CHN,CO2Cap | 0.19066 | 2757 | 91.2 | 7.75 | 1.2 |  | 0.15 | 0.6308 | ep_coal_sc_Qabqa_CHN_300-CHP | 1 | 20 | CHP | ep_coal_sc_Qabqa_CHN_300-CHP_rf | CHN | ccs retrofit of -- CCS retrofit host -- operating -- CHP | GW | TWh | daynite | no
ep_coal_sc_Rizhao_CHN_300-CHP_rf | CHN | coal | e_Rizhao_CHN,h_Rizhao_CHN,CO2Cap | 0.28911 | 1967 | 77.2 | 7.13 | 1.2 |  | 0.15 | 0.7676 | ep_coal_sc_Rizhao_CHN_300-CHP | 1 | 20 | CHP | ep_coal_sc_Rizhao_CHN_300-CHP_rf | CHN | ccs retrofit of -- CCS retrofit host -- operating -- CHP | GW | TWh | daynite | no
ep_coal_sc_Sanhe_CHN_300-CHP_rf | CHN | coal | e_Sanhe_CHN,h_Sanhe_CHN,CO2Cap | 0.28552 | 1967 | 77.2 | 7.13 | 1.2 |  | 0.15 | 0.7676 | ep_coal_sc_Sanhe_CHN_300-CHP | 1 | 20 | CHP | ep_coal_sc_Sanhe_CHN_300-CHP_rf | CHN | ccs retrofit of -- CCS retrofit host -- operating -- CHP | GW | TWh | daynite | no
ep_coal_sc_Shahezhai_CHN_300-CHP_rf | CHN | coal | e_Shahezhai_CHN,h_Shahezhai_CHN,CO2Cap | 0.2914 | 1967 | 77.2 | 7.13 | 1.2 |  | 0.15 | 0.7676 | ep_coal_sc_Shahezhai_CHN_300-CHP | 1 | 20 | CHP | ep_coal_sc_Shahezhai_CHN_300-CHP_rf | CHN | ccs retrofit of -- CCS retrofit host -- operating -- CHP | GW | TWh | daynite | no
ep_coal_sc_Shanghai_CHN_300-CHP_rf | CHN | coal | e_Shanghai_CHN,h_Shanghai_CHN,CO2Cap | 0.28202 | 1967 | 77.2 | 7.13 | 1.2 |  | 0.15 | 0.7676 | ep_coal_sc_Shanghai_CHN_300-CHP | 1 | 20 | CHP | ep_coal_sc_Shanghai_CHN_300-CHP_rf | CHN | ccs retrofit of -- CCS retrofit host -- operating -- CHP | GW | TWh | daynite | no
ep_coal_sc_Shanghai_CHN_300_rf | CHN | coal | e_Shanghai_CHN,CO2Cap | 0.2795 | 1967 | 77.2 | 7.13 |  |  |  | 0.7676 | ep_coal_sc_Shanghai_CHN_300 | 1 | 20 | ele | ep_coal_sc_Shanghai_CHN_300_rf | CHN | ccs retrofit of -- CCS retrofit host -- operating | GW | TWh | daynite | no
ep_coal_sc_Shaoguan_CHN_300-CHP_rf | CHN | coal | e_Shaoguan_CHN,h_Shaoguan_CHN,CO2Cap | 0.18951 | 2757 | 91.2 | 7.75 | 1.2 |  | 0.15 | 0.6308 | ep_coal_sc_Shaoguan_CHN_300-CHP | 1 | 20 | CHP | ep_coal_sc_Shaoguan_CHN_300-CHP_rf | CHN | ccs retrofit of -- CCS retrofit host -- operating -- CHP | GW | TWh | daynite | no
ep_coal_sc_Shaoguan_CHN_300_rf | CHN | coal | e_Shaoguan_CHN,CO2Cap | 0.28029 | 1967 | 77.2 | 7.13 |  |  |  | 0.7676 | ep_coal_sc_Shaoguan_CHN_300 | 1 | 20 | ele | ep_coal_sc_Shaoguan_CHN_300_rf | CHN | ccs retrofit of -- CCS retrofit host -- operating | GW | TWh | daynite | no
ep_coal_sc_Shijiazhuang_CHN_300-CHP_rf | CHN | coal | e_Shijiazhuang_CHN,h_Shijiazhuang_CHN,CO2Cap | 0.28902 | 1967 | 77.2 | 7.13 | 1.2 |  | 0.15 | 0.7676 | ep_coal_sc_Shijiazhuang_CHN_300-CHP | 1 | 20 | CHP | ep_coal_sc_Shijiazhuang_CHN_300-CHP_rf | CHN | ccs retrofit of -- CCS retrofit host -- operating -- CHP | GW | TWh | daynite | no
ep_coal_sc_Sizhan_CHN_300-CHP_rf | CHN | coal | e_Sizhan_CHN,h_Sizhan_CHN,CO2Cap | 0.19066 | 2757 | 91.2 | 7.75 | 1.2 |  | 0.15 | 0.6308 | ep_coal_sc_Sizhan_CHN_300-CHP | 1 | 20 | CHP | ep_coal_sc_Sizhan_CHN_300-CHP_rf | CHN | ccs retrofit of -- CCS retrofit host -- operating -- CHP | GW | TWh | daynite | no
ep_coal_sc_Sizhan_CHN_300_rf | CHN | coal | e_Sizhan_CHN,CO2Cap | 0.29076 | 1967 | 77.2 | 7.13 |  |  |  | 0.7676 | ep_coal_sc_Sizhan_CHN_300 | 1 | 20 | ele | ep_coal_sc_Sizhan_CHN_300_rf | CHN | ccs retrofit of -- CCS retrofit host -- operating | GW | TWh | daynite | no
ep_coal_sc_Tangshan_CHN_300-CHP_rf | CHN | coal | e_Tangshan_CHN,h_Tangshan_CHN,CO2Cap | 0.19066 | 2757 | 91.2 | 7.75 | 1.2 |  | 0.15 | 0.6308 | ep_coal_sc_Tangshan_CHN_300-CHP | 1 | 20 | CHP | ep_coal_sc_Tangshan_CHN_300-CHP_rf | CHN | ccs retrofit of -- CCS retrofit host -- operating -- CHP | GW | TWh | daynite | no
ep_coal_sc_Tianjin_CHN_300-CHP_rf | CHN | coal | e_Tianjin_CHN,h_Tianjin_CHN,CO2Cap | 0.19066 | 2757 | 91.2 | 7.75 | 1.2 |  | 0.15 | 0.6308 | ep_coal_sc_Tianjin_CHN_300-CHP | 1 | 20 | CHP | ep_coal_sc_Tianjin_CHN_300-CHP_rf | CHN | ccs retrofit of -- CCS retrofit host -- operating -- CHP | GW | TWh | daynite | no
ep_coal_sc_Tianjin_CHN_300_rf | CHN | coal | e_Tianjin_CHN,CO2Cap | 0.28029 | 1967 | 77.2 | 7.13 |  |  |  | 0.7676 | ep_coal_sc_Tianjin_CHN_300 | 1 | 20 | ele | ep_coal_sc_Tianjin_CHN_300_rf | CHN | ccs retrofit of -- CCS retrofit host -- operating | GW | TWh | daynite | no
ep_coal_sc_Tongling_CHN_300-CHP_rf | CHN | coal | e_Tongling_CHN,h_Tongling_CHN,CO2Cap | 0.28029 | 1967 | 77.2 | 7.13 | 1.2 |  | 0.15 | 0.7676 | ep_coal_sc_Tongling_CHN_300-CHP | 1 | 20 | CHP | ep_coal_sc_Tongling_CHN_300-CHP_rf | CHN | ccs retrofit of -- CCS retrofit host -- operating -- CHP | GW | TWh | daynite | no
ep_coal_sc_Tongling_CHN_300_rf | CHN | coal | e_Tongling_CHN,CO2Cap | 0.28029 | 1967 | 77.2 | 7.13 |  |  |  | 0.7676 | ep_coal_sc_Tongling_CHN_300 | 1 | 20 | ele | ep_coal_sc_Tongling_CHN_300_rf | CHN | ccs retrofit of -- CCS retrofit host -- operating | GW | TWh | daynite | no
ep_coal_sc_Tongshan_CHN_300-CHP_rf | CHN | coal | e_Tongshan_CHN,h_Tongshan_CHN,CO2Cap | 0.19168 | 2757 | 91.2 | 7.75 | 1.2 |  | 0.15 | 0.6308 | ep_coal_sc_Tongshan_CHN_300-CHP | 1 | 20 | CHP | ep_coal_sc_Tongshan_CHN_300-CHP_rf | CHN | ccs retrofit of -- CCS retrofit host -- operating -- CHP | GW | TWh | daynite | no
ep_coal_sc_Tongshan_CHN_300_rf | CHN | coal | e_Tongshan_CHN,CO2Cap | 0.28317 | 1967 | 77.2 | 7.13 |  |  |  | 0.7676 | ep_coal_sc_Tongshan_CHN_300 | 1 | 20 | ele | ep_coal_sc_Tongshan_CHN_300_rf | CHN | ccs retrofit of -- CCS retrofit host -- operating | GW | TWh | daynite | no
ep_coal_sc_Wuan_CHN_300-CHP_rf | CHN | coal | e_Wuan_CHN,h_Wuan_CHN,CO2Cap | 0.29172 | 1967 | 77.4857 | 7.1542 | 1.2 |  | 0.15 | 0.7676 | ep_coal_sc_Wuan_CHN_300-CHP | 1 | 20 | CHP | ep_coal_sc_Wuan_CHN_300-CHP_rf | CHN | ccs retrofit of -- CCS retrofit host -- operating -- CHP | GW | TWh | daynite | no
ep_coal_sc_Wuhan_CHN_300_rf | CHN | coal | e_Wuhan_CHN,CO2Cap | 0.2839 | 1967 | 77.2 | 7.13 |  |  |  | 0.7676 | ep_coal_sc_Wuhan_CHN_300 | 1 | 20 | ele | ep_coal_sc_Wuhan_CHN_300_rf | CHN | ccs retrofit of -- CCS retrofit host -- operating | GW | TWh | daynite | no
ep_coal_sc_Wulan_CHN_300-CHP_rf | CHN | coal | e_Wulan_CHN,h_Wulan_CHN,CO2Cap | 0.28999 | 1967 | 77.2 | 7.13 | 1.2 |  | 0.15 | 0.7676 | ep_coal_sc_Wulan_CHN_300-CHP | 1 | 20 | CHP | ep_coal_sc_Wulan_CHN_300-CHP_rf | CHN | ccs retrofit of -- CCS retrofit host -- operating -- CHP | GW | TWh | daynite | no
ep_coal_sc_Wulan_CHN_300_rf | CHN | coal | e_Wulan_CHN,CO2Cap | 0.29448 | 1967 | 77.2 | 7.13 |  |  |  | 0.7676 | ep_coal_sc_Wulan_CHN_300 | 1 | 20 | ele | ep_coal_sc_Wulan_CHN_300_rf | CHN | ccs retrofit of -- CCS retrofit host -- operating | GW | TWh | daynite | no
ep_coal_sc_Xiaoxita_CHN_300-CHP_rf | CHN | coal | e_Xiaoxita_CHN,h_Xiaoxita_CHN,CO2Cap | 0.19158 | 2757 | 91.2 | 7.75 | 1.2 |  | 0.15 | 0.6308 | ep_coal_sc_Xiaoxita_CHN_300-CHP | 1 | 20 | CHP | ep_coal_sc_Xiaoxita_CHN_300-CHP_rf | CHN | ccs retrofit of -- CCS retrofit host -- operating -- CHP | GW | TWh | daynite | no
ep_coal_sc_Xiaoxita_CHN_300_rf | CHN | coal | e_Xiaoxita_CHN,CO2Cap | 0.28716 | 1967 | 77.2 | 7.13 |  |  |  | 0.7676 | ep_coal_sc_Xiaoxita_CHN_300 | 1 | 20 | ele | ep_coal_sc_Xiaoxita_CHN_300_rf | CHN | ccs retrofit of -- CCS retrofit host -- operating | GW | TWh | daynite | no
ep_coal_sc_Xiaoyi_CHN_300-CHP_rf | CHN | coal | e_Xiaoyi_CHN,h_Xiaoyi_CHN,CO2Cap | 0.19155 | 2757 | 91.2 | 7.75 | 1.2 |  | 0.15 | 0.6308 | ep_coal_sc_Xiaoyi_CHN_300-CHP | 1 | 20 | CHP | ep_coal_sc_Xiaoyi_CHN_300-CHP_rf | CHN | ccs retrofit of -- CCS retrofit host -- operating -- CHP | GW | TWh | daynite | no
ep_coal_sc_Xiaoyi_CHN_300_rf | CHN | coal | e_Xiaoyi_CHN,CO2Cap | 0.28029 | 1967 | 77.2 | 7.13 |  |  |  | 0.7676 | ep_coal_sc_Xiaoyi_CHN_300 | 1 | 20 | ele | ep_coal_sc_Xiaoyi_CHN_300_rf | CHN | ccs retrofit of -- CCS retrofit host -- operating | GW | TWh | daynite | no
ep_coal_sc_Xichang_CHN_300_rf | CHN | coal | e_Xichang_CHN,CO2Cap | 0.29448 | 1967 | 77.2 | 7.13 |  |  |  | 0.7676 | ep_coal_sc_Xichang_CHN_300 | 1 | 20 | ele | ep_coal_sc_Xichang_CHN_300_rf | CHN | ccs retrofit of -- CCS retrofit host -- operating | GW | TWh | daynite | no
ep_coal_sc_Yakeshi_CHN_300-CHP_rf | CHN | coal | e_Yakeshi_CHN,h_Yakeshi_CHN,CO2Cap | 0.28029 | 1967 | 77.2 | 7.13 | 1.2 |  | 0.15 | 0.7676 | ep_coal_sc_Yakeshi_CHN_300-CHP | 1 | 20 | CHP | ep_coal_sc_Yakeshi_CHN_300-CHP_rf | CHN | ccs retrofit of -- CCS retrofit host -- operating -- CHP | GW | TWh | daynite | no
ep_coal_sc_Yakeshi_CHN_300_rf | CHN | coal | e_Yakeshi_CHN,CO2Cap | 0.286 | 1967 | 77.2 | 7.13 |  |  |  | 0.7676 | ep_coal_sc_Yakeshi_CHN_300 | 1 | 20 | ele | ep_coal_sc_Yakeshi_CHN_300_rf | CHN | ccs retrofit of -- CCS retrofit host -- operating | GW | TWh | daynite | no
ep_coal_sc_Yanggezhuang_CHN_300-CHP_rf | CHN | coal | e_Yanggezhuang_CHN,h_Yanggezhuang_CHN,CO2Cap | 0.19066 | 2757 | 91.2 | 7.75 | 1.2 |  | 0.15 | 0.6308 | ep_coal_sc_Yanggezhuang_CHN_300-CHP | 1 | 20 | CHP | ep_coal_sc_Yanggezhuang_CHN_300-CHP_rf | CHN | ccs retrofit of -- CCS retrofit host -- operating -- CHP | GW | TWh | daynite | no
ep_coal_sc_Yangjiang_CHN_300-CHP_rf | CHN | coal | e_Yangjiang_CHN,h_Yangjiang_CHN,CO2Cap | 0.29448 | 1967 | 77.2 | 7.13 | 1.2 |  | 0.15 | 0.7676 | ep_coal_sc_Yangjiang_CHN_300-CHP | 1 | 20 | CHP | ep_coal_sc_Yangjiang_CHN_300-CHP_rf | CHN | ccs retrofit of -- CCS retrofit host -- operating -- CHP | GW | TWh | daynite | no
ep_coal_sc_Yangjiang_CHN_300_rf | CHN | coal | e_Yangjiang_CHN,CO2Cap | 0.28738 | 1967 | 77.2 | 7.13 |  |  |  | 0.7676 | ep_coal_sc_Yangjiang_CHN_300 | 1 | 20 | ele | ep_coal_sc_Yangjiang_CHN_300_rf | CHN | ccs retrofit of -- CCS retrofit host -- operating | GW | TWh | daynite | no
ep_coal_sc_Yangzhou_CHN_300-CHP_rf | CHN | coal | e_Yangzhou_CHN,h_Yangzhou_CHN,CO2Cap | 0.28029 | 1967 | 77.2 | 7.13 | 1.2 |  | 0.15 | 0.7676 | ep_coal_sc_Yangzhou_CHN_300-CHP | 1 | 20 | CHP | ep_coal_sc_Yangzhou_CHN_300-CHP_rf | CHN | ccs retrofit of -- CCS retrofit host -- operating -- CHP | GW | TWh | daynite | no
ep_coal_sc_Yangzhou_CHN_300_rf | CHN | coal | e_Yangzhou_CHN,CO2Cap | 0.28029 | 1967 | 77.2 | 7.13 |  |  |  | 0.7676 | ep_coal_sc_Yangzhou_CHN_300 | 1 | 20 | ele | ep_coal_sc_Yangzhou_CHN_300_rf | CHN | ccs retrofit of -- CCS retrofit host -- operating | GW | TWh | daynite | no
ep_coal_sc_Yingchuan_CHN_300-CHP_rf | CHN | coal | e_Yingchuan_CHN,h_Yingchuan_CHN,CO2Cap | 0.28389 | 1967 | 77.2 | 7.13 | 1.2 |  | 0.15 | 0.7676 | ep_coal_sc_Yingchuan_CHN_300-CHP | 1 | 20 | CHP | ep_coal_sc_Yingchuan_CHN_300-CHP_rf | CHN | ccs retrofit of -- CCS retrofit host -- operating -- CHP | GW | TWh | daynite | no
ep_coal_sc_Yingchuan_CHN_300_rf | CHN | coal | e_Yingchuan_CHN,CO2Cap | 0.28651 | 1967 | 77.2 | 7.13 |  |  |  | 0.7676 | ep_coal_sc_Yingchuan_CHN_300 | 1 | 20 | ele | ep_coal_sc_Yingchuan_CHN_300_rf | CHN | ccs retrofit of -- CCS retrofit host -- operating | GW | TWh | daynite | no
ep_coal_sc_Yiyang_CHN_300-CHP_rf | CHN | coal | e_Yiyang_CHN,h_Yiyang_CHN,CO2Cap | 0.28029 | 1967 | 77.2 | 7.13 | 1.2 |  | 0.15 | 0.7676 | ep_coal_sc_Yiyang_CHN_300-CHP | 1 | 20 | CHP | ep_coal_sc_Yiyang_CHN_300-CHP_rf | CHN | ccs retrofit of -- CCS retrofit host -- operating -- CHP | GW | TWh | daynite | no
ep_coal_sc_Yiyang_CHN_300_rf | CHN | coal | e_Yiyang_CHN,CO2Cap | 0.28672 | 1967 | 77.2 | 7.13 |  |  |  | 0.7676 | ep_coal_sc_Yiyang_CHN_300 | 1 | 20 | ele | ep_coal_sc_Yiyang_CHN_300_rf | CHN | ccs retrofit of -- CCS retrofit host -- operating | GW | TWh | daynite | no
ep_coal_sc_Yuanquan_CHN_300-CHP_rf | CHN | coal | e_Yuanquan_CHN,h_Yuanquan_CHN,CO2Cap | 0.18977 | 2757 | 91.914 | 7.8104 | 1.2 |  | 0.15 | 0.6308 | ep_coal_sc_Yuanquan_CHN_300-CHP | 1 | 20 | CHP | ep_coal_sc_Yuanquan_CHN_300-CHP_rf | CHN | ccs retrofit of -- CCS retrofit host -- operating -- CHP | GW | TWh | daynite | no
ep_coal_sc_Yuanquan_CHN_300_rf | CHN | coal | e_Yuanquan_CHN,CO2Cap | 0.29448 | 1967 | 77.2 | 7.13 |  |  |  | 0.7676 | ep_coal_sc_Yuanquan_CHN_300 | 1 | 20 | ele | ep_coal_sc_Yuanquan_CHN_300_rf | CHN | ccs retrofit of -- CCS retrofit host -- operating | GW | TWh | daynite | no
ep_coal_sc_ZhongdongShequ_CHN_300-CHP_rf | CHN | coal | e_ZhongdongShequ_CHN,h_ZhongdongShequ_CHN,CO2Cap | 0.29448 | 1967 | 77.2 | 7.13 | 1.2 |  | 0.15 | 0.7676 | ep_coal_sc_ZhongdongShequ_CHN_300-CHP | 1 | 20 | CHP | ep_coal_sc_ZhongdongShequ_CHN_300-CHP_rf | CHN | ccs retrofit of -- CCS retrofit host -- operating -- CHP | GW | TWh | daynite | no
ep_coal_sc_ZhongdongShequ_CHN_300_rf | CHN | coal | e_ZhongdongShequ_CHN,CO2Cap | 0.19525 | 2757 | 91.2 | 7.75 |  |  |  | 0.6308 | ep_coal_sc_ZhongdongShequ_CHN_300 | 1 | 20 | ele | ep_coal_sc_ZhongdongShequ_CHN_300_rf | CHN | ccs retrofit of -- CCS retrofit host -- operating | GW | TWh | daynite | no
ep_coal_sc_Zouping_CHN_300-CHP_rf | CHN | coal | e_Zouping_CHN,h_Zouping_CHN,CO2Cap | 0.2915 | 1967 | 77.2 | 7.13 | 1.2 |  | 0.15 | 0.7676 | ep_coal_sc_Zouping_CHN_300-CHP | 1 | 20 | CHP | ep_coal_sc_Zouping_CHN_300-CHP_rf | CHN | ccs retrofit of -- CCS retrofit host -- operating -- CHP | GW | TWh | daynite | no
ep_coal_st_Anqing_CHN_300-CHP_rf | CHN | coal | e_Anqing_CHN,h_Anqing_CHN,CO2Cap | 0.13559 | 3144 | 91.8 | 7.94 | 1.2 |  | 0.15 | 0.59565 | ep_coal_st_Anqing_CHN_300-CHP | 1 | 20 | CHP | ep_coal_st_Anqing_CHN_300-CHP_rf | CHN | ccs retrofit of -- CCS retrofit host -- operating -- CHP | GW | TWh | daynite | no
ep_coal_st_Anshan_CHN_300-CHP_rf | CHN | coal | e_Anshan_CHN,h_Anshan_CHN,CO2Cap | 0.13392 | 3144 | 92.8667 | 8.0289 | 1.2 |  | 0.15 | 0.59565 | ep_coal_st_Anshan_CHN_300-CHP | 1 | 20 | CHP | ep_coal_st_Anshan_CHN_300-CHP_rf | CHN | ccs retrofit of -- CCS retrofit host -- operating -- CHP | GW | TWh | daynite | no
ep_coal_st_Anshun_CHN_300-CHP_rf | CHN | coal | e_Anshun_CHN,h_Anshun_CHN,CO2Cap | 0.12806 | 3144 | 96.6 | 8.34 | 1.2 |  | 0.15 | 0.59565 | ep_coal_st_Anshun_CHN_300-CHP | 1 | 20 | CHP | ep_coal_st_Anshun_CHN_300-CHP_rf | CHN | ccs retrofit of -- CCS retrofit host -- operating -- CHP | GW | TWh | daynite | no
ep_coal_st_Anshun_CHN_300_rf | CHN | coal | e_Anshun_CHN,CO2Cap | 0.23762 | 2200 | 78.1 | 7.3 |  |  |  | 0.74765 | ep_coal_st_Anshun_CHN_300 | 1 | 20 | ele | ep_coal_st_Anshun_CHN_300_rf | CHN | ccs retrofit of -- CCS retrofit host -- operating | GW | TWh | daynite | no
ep_coal_st_Beichengqu_CHN_300-CHP_rf | CHN | coal | e_Beichengqu_CHN,h_Beichengqu_CHN,CO2Cap | 0.24144 | 2200 | 76.748 | 7.1873 | 1.2 |  | 0.15 | 0.74765 | ep_coal_st_Beichengqu_CHN_300-CHP | 1 | 20 | CHP | ep_coal_st_Beichengqu_CHN_300-CHP_rf | CHN | ccs retrofit of -- CCS retrofit host -- operating -- CHP | GW | TWh | daynite | no
ep_coal_st_CCS_Hangzhou_CHN_300-CHP_rf | CHN | coal | e_Hangzhou_CHN,h_Hangzhou_CHN,CO2Cap | 0.19363 | 2445 | 118.4 | 9.12 | 1.2 |  | 0.15 | 0.7277 | ep_coal_st_CCS_Hangzhou_CHN_300-CHP | 1 | 20 | CHP | ep_coal_st_CCS_Hangzhou_CHN_300-CHP_rf | CHN | ccs retrofit of -- CCS retrofit host -- operating -- CHP | GW | TWh | daynite | no
ep_coal_st_CCS_Hangzhou_CHN_300_rf | CHN | coal | e_Hangzhou_CHN,CO2Cap | 0.19363 | 2445 | 118.4 | 9.12 |  |  |  | 0.7277 | ep_coal_st_CCS_Hangzhou_CHN_300 | 1 | 20 | ele | ep_coal_st_CCS_Hangzhou_CHN_300_rf | CHN | ccs retrofit of -- CCS retrofit host -- operating | GW | TWh | daynite | no
ep_coal_st_CHN44p2N116p5E_CHN_300-CHP_rf | CHN | coal | e_CHN44p2N116p5E_CHN,h_CHN44p2N116p5E_CHN,CO2Cap | 0.24246 | 2200 | 76.3857 | 7.1571 | 1.2 |  | 0.15 | 0.74765 | ep_coal_st_CHN44p2N116p5E_CHN_300-CHP | 1 | 20 | CHP | ep_coal_st_CHN44p2N116p5E_CHN_300-CHP_rf | CHN | ccs retrofit of -- CCS retrofit host -- operating -- CHP | GW | TWh | daynite | no
ep_coal_st_CHN44p2N116p5E_CHN_300_rf | CHN | coal | e_CHN44p2N116p5E_CHN,CO2Cap | 0.2444 | 2200 | 75.7 | 7.1 |  |  |  | 0.74765 | ep_coal_st_CHN44p2N116p5E_CHN_300 | 1 | 20 | ele | ep_coal_st_CHN44p2N116p5E_CHN_300_rf | CHN | ccs retrofit of -- CCS retrofit host -- operating | GW | TWh | daynite | no
ep_coal_st_CHN44p4N121p8E_CHN_300-CHP_rf | CHN | coal | e_CHN44p4N121p8E_CHN,h_CHN44p4N121p8E_CHN,CO2Cap | 0.13499 | 3144 | 92.1845 | 7.972 | 1.2 |  | 0.15 | 0.59565 | ep_coal_st_CHN44p4N121p8E_CHN_300-CHP | 1 | 20 | CHP | ep_coal_st_CHN44p4N121p8E_CHN_300-CHP_rf | CHN | ccs retrofit of -- CCS retrofit host -- operating -- CHP | GW | TWh | daynite | no
ep_coal_st_CHN44p7N89p1E_CHN_300-CHP_rf | CHN | coal | e_CHN44p7N89p1E_CHN,h_CHN44p7N89p1E_CHN,CO2Cap | 0.13404 | 3144 | 92.7904 | 8.0225 | 1.2 |  | 0.15 | 0.59565 | ep_coal_st_CHN44p7N89p1E_CHN_300-CHP | 1 | 20 | CHP | ep_coal_st_CHN44p7N89p1E_CHN_300-CHP_rf | CHN | ccs retrofit of -- CCS retrofit host -- operating -- CHP | GW | TWh | daynite | no
ep_coal_st_CHN44p7N89p1E_CHN_300_rf | CHN | coal | e_CHN44p7N89p1E_CHN,CO2Cap | 0.13212 | 3144 | 94.0154 | 8.1246 |  |  |  | 0.59565 | ep_coal_st_CHN44p7N89p1E_CHN_300 | 1 | 20 | ele | ep_coal_st_CHN44p7N89p1E_CHN_300_rf | CHN | ccs retrofit of -- CCS retrofit host -- operating | GW | TWh | daynite | no
ep_coal_st_CHN45p9N129p3E_CHN_300-CHP_rf | CHN | coal | e_CHN45p9N129p3E_CHN,h_CHN45p9N129p3E_CHN,CO2Cap | 0.13195 | 3144 | 94.1226 | 8.1335 | 1.2 |  | 0.15 | 0.59565 | ep_coal_st_CHN45p9N129p3E_CHN_300-CHP | 1 | 20 | CHP | ep_coal_st_CHN45p9N129p3E_CHN_300-CHP_rf | CHN | ccs retrofit of -- CCS retrofit host -- operating -- CHP | GW | TWh | daynite | no
ep_coal_st_Changzhou_CHN_300-CHP_rf | CHN | coal | e_Changzhou_CHN,h_Changzhou_CHN,CO2Cap | 0.13559 | 3144 | 91.8 | 7.94 | 1.2 |  | 0.15 | 0.59565 | ep_coal_st_Changzhou_CHN_300-CHP | 1 | 20 | CHP | ep_coal_st_Changzhou_CHN_300-CHP_rf | CHN | ccs retrofit of -- CCS retrofit host -- operating -- CHP | GW | TWh | daynite | no
ep_coal_st_Changzhou_CHN_300_rf | CHN | coal | e_Changzhou_CHN,CO2Cap | 0.13559 | 3144 | 91.8 | 7.94 |  |  |  | 0.59565 | ep_coal_st_Changzhou_CHN_300 | 1 | 20 | ele | ep_coal_st_Changzhou_CHN_300_rf | CHN | ccs retrofit of -- CCS retrofit host -- operating | GW | TWh | daynite | no
ep_coal_st_Chongqing_CHN_300-CHP_rf | CHN | coal | e_Chongqing_CHN,h_Chongqing_CHN,CO2Cap | 0.13078 | 3144 | 94.8698 | 8.1958 | 1.2 |  | 0.15 | 0.59565 | ep_coal_st_Chongqing_CHN_300-CHP | 1 | 20 | CHP | ep_coal_st_Chongqing_CHN_300-CHP_rf | CHN | ccs retrofit of -- CCS retrofit host -- operating -- CHP | GW | TWh | daynite | no
ep_coal_st_Chongqing_CHN_300_rf | CHN | coal | e_Chongqing_CHN,CO2Cap | 0.13235 | 3144 | 93.869 | 8.1124 |  |  |  | 0.59565 | ep_coal_st_Chongqing_CHN_300 | 1 | 20 | ele | ep_coal_st_Chongqing_CHN_300_rf | CHN | ccs retrofit of -- CCS retrofit host -- operating | GW | TWh | daynite | no
ep_coal_st_Fangchenggang_CHN_300-CHP_rf | CHN | coal | e_Fangchenggang_CHN,h_Fangchenggang_CHN,CO2Cap | 0.13559 | 3144 | 91.8 | 7.94 | 1.2 |  | 0.15 | 0.59565 | ep_coal_st_Fangchenggang_CHN_300-CHP | 1 | 20 | CHP | ep_coal_st_Fangchenggang_CHN_300-CHP_rf | CHN | ccs retrofit of -- CCS retrofit host -- operating -- CHP | GW | TWh | daynite | no
ep_coal_st_Fuzhou_CHN_300-CHP_rf | CHN | coal | e_Fuzhou_CHN,h_Fuzhou_CHN,CO2Cap | 0.13206 | 3144 | 94.05 | 8.1275 | 1.2 |  | 0.15 | 0.59565 | ep_coal_st_Fuzhou_CHN_300-CHP | 1 | 20 | CHP | ep_coal_st_Fuzhou_CHN_300-CHP_rf | CHN | ccs retrofit of -- CCS retrofit host -- operating -- CHP | GW | TWh | daynite | no
ep_coal_st_Fuzhou_CHN_300_rf | CHN | coal | e_Fuzhou_CHN,CO2Cap | 0.13559 | 3144 | 91.8 | 7.94 |  |  |  | 0.59565 | ep_coal_st_Fuzhou_CHN_300 | 1 | 20 | ele | ep_coal_st_Fuzhou_CHN_300_rf | CHN | ccs retrofit of -- CCS retrofit host -- operating | GW | TWh | daynite | no
ep_coal_st_Hangzhou_CHN_300-CHP_rf | CHN | coal | e_Hangzhou_CHN,h_Hangzhou_CHN,CO2Cap | 0.13073 | 3144 | 94.8968 | 8.1981 | 1.2 |  | 0.15 | 0.59565 | ep_coal_st_Hangzhou_CHN_300-CHP | 1 | 20 | CHP | ep_coal_st_Hangzhou_CHN_300-CHP_rf | CHN | ccs retrofit of -- CCS retrofit host -- operating -- CHP | GW | TWh | daynite | no
ep_coal_st_Harbin_CHN_300-CHP_rf | CHN | coal | e_Harbin_CHN,h_Harbin_CHN,CO2Cap | 0.13196 | 3144 | 94.1184 | 8.1332 | 1.2 |  | 0.15 | 0.59565 | ep_coal_st_Harbin_CHN_300-CHP | 1 | 20 | CHP | ep_coal_st_Harbin_CHN_300-CHP_rf | CHN | ccs retrofit of -- CCS retrofit host -- operating -- CHP | GW | TWh | daynite | no
ep_coal_st_Hejin_CHN_300-CHP_rf | CHN | coal | e_Hejin_CHN,h_Hejin_CHN,CO2Cap | 0.13212 | 3144 | 94.0116 | 8.1243 | 1.2 |  | 0.15 | 0.59565 | ep_coal_st_Hejin_CHN_300-CHP | 1 | 20 | CHP | ep_coal_st_Hejin_CHN_300-CHP_rf | CHN | ccs retrofit of -- CCS retrofit host -- operating -- CHP | GW | TWh | daynite | no
ep_coal_st_Hejin_CHN_300_rf | CHN | coal | e_Hejin_CHN,CO2Cap | 0.2444 | 2200 | 75.7 | 7.1 |  |  |  | 0.74765 | ep_coal_st_Hejin_CHN_300 | 1 | 20 | ele | ep_coal_st_Hejin_CHN_300_rf | CHN | ccs retrofit of -- CCS retrofit host -- operating | GW | TWh | daynite | no
ep_coal_st_Hohhot_CHN_300-CHP_rf | CHN | coal | e_Hohhot_CHN,h_Hohhot_CHN,CO2Cap | 0.1325 | 3144 | 93.7704 | 8.1042 | 1.2 |  | 0.15 | 0.59565 | ep_coal_st_Hohhot_CHN_300-CHP | 1 | 20 | CHP | ep_coal_st_Hohhot_CHN_300-CHP_rf | CHN | ccs retrofit of -- CCS retrofit host -- operating -- CHP | GW | TWh | daynite | no
ep_coal_st_Hohhot_CHN_300_rf | CHN | coal | e_Hohhot_CHN,CO2Cap | 0.24304 | 2200 | 76.1836 | 7.1403 |  |  |  | 0.74765 | ep_coal_st_Hohhot_CHN_300 | 1 | 20 | ele | ep_coal_st_Hohhot_CHN_300_rf | CHN | ccs retrofit of -- CCS retrofit host -- operating | GW | TWh | daynite | no
ep_coal_st_Jinbi_CHN_300-CHP_rf | CHN | coal | e_Jinbi_CHN,h_Jinbi_CHN,CO2Cap | 0.12969 | 3144 | 95.5647 | 8.2537 | 1.2 |  | 0.15 | 0.59565 | ep_coal_st_Jinbi_CHN_300-CHP | 1 | 20 | CHP | ep_coal_st_Jinbi_CHN_300-CHP_rf | CHN | ccs retrofit of -- CCS retrofit host -- operating -- CHP | GW | TWh | daynite | no
ep_coal_st_Jingling_CHN_300-CHP_rf | CHN | coal | e_Jingling_CHN,h_Jingling_CHN,CO2Cap | 0.13559 | 3144 | 91.8 | 7.94 | 1.2 |  | 0.15 | 0.59565 | ep_coal_st_Jingling_CHN_300-CHP | 1 | 20 | CHP | ep_coal_st_Jingling_CHN_300-CHP_rf | CHN | ccs retrofit of -- CCS retrofit host -- operating -- CHP | GW | TWh | daynite | no
ep_coal_st_Jingling_CHN_300_rf | CHN | coal | e_Jingling_CHN,CO2Cap | 0.12806 | 3144 | 96.6 | 8.34 |  |  |  | 0.59565 | ep_coal_st_Jingling_CHN_300 | 1 | 20 | ele | ep_coal_st_Jingling_CHN_300_rf | CHN | ccs retrofit of -- CCS retrofit host -- operating | GW | TWh | daynite | no
ep_coal_st_Kuqa_CHN_300-CHP_rf | CHN | coal | e_Kuqa_CHN,h_Kuqa_CHN,CO2Cap | 0.13206 | 3144 | 94.05 | 8.1275 | 1.2 |  | 0.15 | 0.59565 | ep_coal_st_Kuqa_CHN_300-CHP | 1 | 20 | CHP | ep_coal_st_Kuqa_CHN_300-CHP_rf | CHN | ccs retrofit of -- CCS retrofit host -- operating -- CHP | GW | TWh | daynite | no
ep_coal_st_Liaoyang_CHN_300-CHP_rf | CHN | coal | e_Liaoyang_CHN,h_Liaoyang_CHN,CO2Cap | 0.131 | 3144 | 94.7276 | 8.184 | 1.2 |  | 0.15 | 0.59565 | ep_coal_st_Liaoyang_CHN_300-CHP | 1 | 20 | CHP | ep_coal_st_Liaoyang_CHN_300-CHP_rf | CHN | ccs retrofit of -- CCS retrofit host -- operating -- CHP | GW | TWh | daynite | no
ep_coal_st_Linyi_CHN_300-CHP_rf | CHN | coal | e_Linyi_CHN,h_Linyi_CHN,CO2Cap | 0.13559 | 3144 | 91.8 | 7.94 | 1.2 |  | 0.15 | 0.59565 | ep_coal_st_Linyi_CHN_300-CHP | 1 | 20 | CHP | ep_coal_st_Linyi_CHN_300-CHP_rf | CHN | ccs retrofit of -- CCS retrofit host -- operating -- CHP | GW | TWh | daynite | no
ep_coal_st_Liuzhou_CHN_300-CHP_rf | CHN | coal | e_Liuzhou_CHN,h_Liuzhou_CHN,CO2Cap | 0.13217 | 3144 | 93.9818 | 8.1218 | 1.2 |  | 0.15 | 0.59565 | ep_coal_st_Liuzhou_CHN_300-CHP | 1 | 20 | CHP | ep_coal_st_Liuzhou_CHN_300-CHP_rf | CHN | ccs retrofit of -- CCS retrofit host -- operating -- CHP | GW | TWh | daynite | no
ep_coal_st_Liuzhou_CHN_300_rf | CHN | coal | e_Liuzhou_CHN,CO2Cap | 0.24109 | 2200 | 76.8707 | 7.1976 |  |  |  | 0.74765 | ep_coal_st_Liuzhou_CHN_300 | 1 | 20 | ele | ep_coal_st_Liuzhou_CHN_300_rf | CHN | ccs retrofit of -- CCS retrofit host -- operating | GW | TWh | daynite | no
ep_coal_st_Luohe_CHN_300-CHP_rf | CHN | coal | e_Luohe_CHN,h_Luohe_CHN,CO2Cap | 0.13443 | 3144 | 92.5423 | 8.0019 | 1.2 |  | 0.15 | 0.59565 | ep_coal_st_Luohe_CHN_300-CHP | 1 | 20 | CHP | ep_coal_st_Luohe_CHN_300-CHP_rf | CHN | ccs retrofit of -- CCS retrofit host -- operating -- CHP | GW | TWh | daynite | no
ep_coal_st_Luohe_CHN_300_rf | CHN | coal | e_Luohe_CHN,CO2Cap | 0.13559 | 3144 | 91.8 | 7.94 |  |  |  | 0.59565 | ep_coal_st_Luohe_CHN_300 | 1 | 20 | ele | ep_coal_st_Luohe_CHN_300_rf | CHN | ccs retrofit of -- CCS retrofit host -- operating | GW | TWh | daynite | no
ep_coal_st_Manlin_CHN_300-CHP_rf | CHN | coal | e_Manlin_CHN,h_Manlin_CHN,CO2Cap | 0.12806 | 3144 | 96.6 | 8.34 | 1.2 |  | 0.15 | 0.59565 | ep_coal_st_Manlin_CHN_300-CHP | 1 | 20 | CHP | ep_coal_st_Manlin_CHN_300-CHP_rf | CHN | ccs retrofit of -- CCS retrofit host -- operating -- CHP | GW | TWh | daynite | no
ep_coal_st_Mianyang_CHN_300-CHP_rf | CHN | coal | e_Mianyang_CHN,h_Mianyang_CHN,CO2Cap | 0.13559 | 3144 | 91.8 | 7.94 | 1.2 |  | 0.15 | 0.59565 | ep_coal_st_Mianyang_CHN_300-CHP | 1 | 20 | CHP | ep_coal_st_Mianyang_CHN_300-CHP_rf | CHN | ccs retrofit of -- CCS retrofit host -- operating -- CHP | GW | TWh | daynite | no
ep_coal_st_Mianyang_CHN_300_rf | CHN | coal | e_Mianyang_CHN,CO2Cap | 0.13045 | 3144 | 94.5692 | 8.1708 |  |  |  | 0.59565 | ep_coal_st_Mianyang_CHN_300 | 1 | 20 | ele | ep_coal_st_Mianyang_CHN_300_rf | CHN | ccs retrofit of -- CCS retrofit host -- operating | GW | TWh | daynite | no
ep_coal_st_Nanjing_CHN_300-CHP_rf | CHN | coal | e_Nanjing_CHN,h_Nanjing_CHN,CO2Cap | 0.13324 | 3144 | 93.3 | 8.065 | 1.2 |  | 0.15 | 0.59565 | ep_coal_st_Nanjing_CHN_300-CHP | 1 | 20 | CHP | ep_coal_st_Nanjing_CHN_300-CHP_rf | CHN | ccs retrofit of -- CCS retrofit host -- operating -- CHP | GW | TWh | daynite | no
ep_coal_st_Nanjing_CHN_300_rf | CHN | coal | e_Nanjing_CHN,CO2Cap | 0.13559 | 3144 | 91.8 | 7.94 |  |  |  | 0.59565 | ep_coal_st_Nanjing_CHN_300 | 1 | 20 | ele | ep_coal_st_Nanjing_CHN_300_rf | CHN | ccs retrofit of -- CCS retrofit host -- operating | GW | TWh | daynite | no
ep_coal_st_Nantong_CHN_300-CHP_rf | CHN | coal | e_Nantong_CHN,h_Nantong_CHN,CO2Cap | 0.13559 | 3144 | 91.8 | 7.94 | 1.2 |  | 0.15 | 0.59565 | ep_coal_st_Nantong_CHN_300-CHP | 1 | 20 | CHP | ep_coal_st_Nantong_CHN_300-CHP_rf | CHN | ccs retrofit of -- CCS retrofit host -- operating -- CHP | GW | TWh | daynite | no
ep_coal_st_Ningde_CHN_300-CHP_rf | CHN | coal | e_Ningde_CHN,h_Ningde_CHN,CO2Cap | 0.12806 | 3144 | 96.6 | 8.34 | 1.2 |  | 0.15 | 0.59565 | ep_coal_st_Ningde_CHN_300-CHP | 1 | 20 | CHP | ep_coal_st_Ningde_CHN_300-CHP_rf | CHN | ccs retrofit of -- CCS retrofit host -- operating -- CHP | GW | TWh | daynite | no
ep_coal_st_Putian_CHN_300-CHP_rf | CHN | coal | e_Putian_CHN,h_Putian_CHN,CO2Cap | 0.12806 | 3144 | 96.6 | 8.34 | 1.2 |  | 0.15 | 0.59565 | ep_coal_st_Putian_CHN_300-CHP | 1 | 20 | CHP | ep_coal_st_Putian_CHN_300-CHP_rf | CHN | ccs retrofit of -- CCS retrofit host -- operating -- CHP | GW | TWh | daynite | no
ep_coal_st_Putian_CHN_300_rf | CHN | coal | e_Putian_CHN,CO2Cap | 0.13147 | 3144 | 94.4293 | 8.1591 |  |  |  | 0.59565 | ep_coal_st_Putian_CHN_300 | 1 | 20 | ele | ep_coal_st_Putian_CHN_300_rf | CHN | ccs retrofit of -- CCS retrofit host -- operating | GW | TWh | daynite | no
ep_coal_st_Qabqa_CHN_300-CHP_rf | CHN | coal | e_Qabqa_CHN,h_Qabqa_CHN,CO2Cap | 0.13384 | 3144 | 92.9206 | 8.0334 | 1.2 |  | 0.15 | 0.59565 | ep_coal_st_Qabqa_CHN_300-CHP | 1 | 20 | CHP | ep_coal_st_Qabqa_CHN_300-CHP_rf | CHN | ccs retrofit of -- CCS retrofit host -- operating -- CHP | GW | TWh | daynite | no
ep_coal_st_Rizhao_CHN_300-CHP_rf | CHN | coal | e_Rizhao_CHN,h_Rizhao_CHN,CO2Cap | 0.13502 | 3144 | 92.1664 | 7.9705 | 1.2 |  | 0.15 | 0.59565 | ep_coal_st_Rizhao_CHN_300-CHP | 1 | 20 | CHP | ep_coal_st_Rizhao_CHN_300-CHP_rf | CHN | ccs retrofit of -- CCS retrofit host -- operating -- CHP | GW | TWh | daynite | no
ep_coal_st_Rizhao_CHN_300_rf | CHN | coal | e_Rizhao_CHN,CO2Cap | 0.13559 | 3144 | 91.8 | 7.94 |  |  |  | 0.59565 | ep_coal_st_Rizhao_CHN_300 | 1 | 20 | ele | ep_coal_st_Rizhao_CHN_300_rf | CHN | ccs retrofit of -- CCS retrofit host -- operating | GW | TWh | daynite | no
ep_coal_st_Sanhe_CHN_300-CHP_rf | CHN | coal | e_Sanhe_CHN,h_Sanhe_CHN,CO2Cap | 0.13394 | 3144 | 92.8569 | 8.0281 | 1.2 |  | 0.15 | 0.59565 | ep_coal_st_Sanhe_CHN_300-CHP | 1 | 20 | CHP | ep_coal_st_Sanhe_CHN_300-CHP_rf | CHN | ccs retrofit of -- CCS retrofit host -- operating -- CHP | GW | TWh | daynite | no
ep_coal_st_Shahezhai_CHN_300-CHP_rf | CHN | coal | e_Shahezhai_CHN,h_Shahezhai_CHN,CO2Cap | 0.13037 | 3144 | 94.4182 | 8.1582 | 1.2 |  | 0.15 | 0.59565 | ep_coal_st_Shahezhai_CHN_300-CHP | 1 | 20 | CHP | ep_coal_st_Shahezhai_CHN_300-CHP_rf | CHN | ccs retrofit of -- CCS retrofit host -- operating -- CHP | GW | TWh | daynite | no
ep_coal_st_Shahezhai_CHN_300_rf | CHN | coal | e_Shahezhai_CHN,CO2Cap | 0.2444 | 2200 | 75.7 | 7.1 |  |  |  | 0.74765 | ep_coal_st_Shahezhai_CHN_300 | 1 | 20 | ele | ep_coal_st_Shahezhai_CHN_300_rf | CHN | ccs retrofit of -- CCS retrofit host -- operating | GW | TWh | daynite | no
ep_coal_st_Shanghai_CHN_300-CHP_rf | CHN | coal | e_Shanghai_CHN,h_Shanghai_CHN,CO2Cap | 0.13261 | 3144 | 93.1671 | 8.0539 | 1.2 |  | 0.15 | 0.59565 | ep_coal_st_Shanghai_CHN_300-CHP | 1 | 20 | CHP | ep_coal_st_Shanghai_CHN_300-CHP_rf | CHN | ccs retrofit of -- CCS retrofit host -- operating -- CHP | GW | TWh | daynite | no
ep_coal_st_Shanghai_CHN_300_rf | CHN | coal | e_Shanghai_CHN,CO2Cap | 0.2433 | 2200 | 75.7 | 7.1 |  |  |  | 0.74765 | ep_coal_st_Shanghai_CHN_300 | 1 | 20 | ele | ep_coal_st_Shanghai_CHN_300_rf | CHN | ccs retrofit of -- CCS retrofit host -- operating | GW | TWh | daynite | no
ep_coal_st_Shaoguan_CHN_300-CHP_rf | CHN | coal | e_Shaoguan_CHN,h_Shaoguan_CHN,CO2Cap | 0.13422 | 3144 | 92.678 | 8.0132 | 1.2 |  | 0.15 | 0.59565 | ep_coal_st_Shaoguan_CHN_300-CHP | 1 | 20 | CHP | ep_coal_st_Shaoguan_CHN_300-CHP_rf | CHN | ccs retrofit of -- CCS retrofit host -- operating -- CHP | GW | TWh | daynite | no
ep_coal_st_Shaoguan_CHN_300_rf | CHN | coal | e_Shaoguan_CHN,CO2Cap | 0.13356 | 3144 | 93.0929 | 8.0477 |  |  |  | 0.59565 | ep_coal_st_Shaoguan_CHN_300 | 1 | 20 | ele | ep_coal_st_Shaoguan_CHN_300_rf | CHN | ccs retrofit of -- CCS retrofit host -- operating | GW | TWh | daynite | no
ep_coal_st_Shijiazhuang_CHN_300-CHP_rf | CHN | coal | e_Shijiazhuang_CHN,h_Shijiazhuang_CHN,CO2Cap | 0.13273 | 3144 | 93.4327 | 8.0761 | 1.2 |  | 0.15 | 0.59565 | ep_coal_st_Shijiazhuang_CHN_300-CHP | 1 | 20 | CHP | ep_coal_st_Shijiazhuang_CHN_300-CHP_rf | CHN | ccs retrofit of -- CCS retrofit host -- operating -- CHP | GW | TWh | daynite | no
ep_coal_st_Sizhan_CHN_300-CHP_rf | CHN | coal | e_Sizhan_CHN,h_Sizhan_CHN,CO2Cap | 0.13419 | 3144 | 92.6944 | 8.0145 | 1.2 |  | 0.15 | 0.59565 | ep_coal_st_Sizhan_CHN_300-CHP | 1 | 20 | CHP | ep_coal_st_Sizhan_CHN_300-CHP_rf | CHN | ccs retrofit of -- CCS retrofit host -- operating -- CHP | GW | TWh | daynite | no
ep_coal_st_Sizhan_CHN_300_rf | CHN | coal | e_Sizhan_CHN,CO2Cap | 0.13559 | 3144 | 91.8 | 7.94 |  |  |  | 0.59565 | ep_coal_st_Sizhan_CHN_300 | 1 | 20 | ele | ep_coal_st_Sizhan_CHN_300_rf | CHN | ccs retrofit of -- CCS retrofit host -- operating | GW | TWh | daynite | no
ep_coal_st_Tangshan_CHN_300-CHP_rf | CHN | coal | e_Tangshan_CHN,h_Tangshan_CHN,CO2Cap | 0.12806 | 3144 | 96.6 | 8.34 | 1.2 |  | 0.15 | 0.59565 | ep_coal_st_Tangshan_CHN_300-CHP | 1 | 20 | CHP | ep_coal_st_Tangshan_CHN_300-CHP_rf | CHN | ccs retrofit of -- CCS retrofit host -- operating -- CHP | GW | TWh | daynite | no
ep_coal_st_Tianjin_CHN_300-CHP_rf | CHN | coal | e_Tianjin_CHN,h_Tianjin_CHN,CO2Cap | 0.13452 | 3144 | 92.4846 | 7.997 | 1.2 |  | 0.15 | 0.59565 | ep_coal_st_Tianjin_CHN_300-CHP | 1 | 20 | CHP | ep_coal_st_Tianjin_CHN_300-CHP_rf | CHN | ccs retrofit of -- CCS retrofit host -- operating -- CHP | GW | TWh | daynite | no
ep_coal_st_Tongling_CHN_300-CHP_rf | CHN | coal | e_Tongling_CHN,h_Tongling_CHN,CO2Cap | 0.13559 | 3144 | 91.8 | 7.94 | 1.2 |  | 0.15 | 0.59565 | ep_coal_st_Tongling_CHN_300-CHP | 1 | 20 | CHP | ep_coal_st_Tongling_CHN_300-CHP_rf | CHN | ccs retrofit of -- CCS retrofit host -- operating -- CHP | GW | TWh | daynite | no
ep_coal_st_Tongshan_CHN_300-CHP_rf | CHN | coal | e_Tongshan_CHN,h_Tongshan_CHN,CO2Cap | 0.13317 | 3144 | 93.1441 | 8.052 | 1.2 |  | 0.15 | 0.59565 | ep_coal_st_Tongshan_CHN_300-CHP | 1 | 20 | CHP | ep_coal_st_Tongshan_CHN_300-CHP_rf | CHN | ccs retrofit of -- CCS retrofit host -- operating -- CHP | GW | TWh | daynite | no
ep_coal_st_Tongshan_CHN_300_rf | CHN | coal | e_Tongshan_CHN,CO2Cap | 0.24101 | 2200 | 75.7 | 7.1 |  |  |  | 0.74765 | ep_coal_st_Tongshan_CHN_300 | 1 | 20 | ele | ep_coal_st_Tongshan_CHN_300_rf | CHN | ccs retrofit of -- CCS retrofit host -- operating | GW | TWh | daynite | no
ep_coal_st_Wuan_CHN_300-CHP_rf | CHN | coal | e_Wuan_CHN,h_Wuan_CHN,CO2Cap | 0.13238 | 3144 | 93.8492 | 8.1108 | 1.2 |  | 0.15 | 0.59565 | ep_coal_st_Wuan_CHN_300-CHP | 1 | 20 | CHP | ep_coal_st_Wuan_CHN_300-CHP_rf | CHN | ccs retrofit of -- CCS retrofit host -- operating -- CHP | GW | TWh | daynite | no
ep_coal_st_Wuhan_CHN_300-CHP_rf | CHN | coal | e_Wuhan_CHN,h_Wuhan_CHN,CO2Cap | 0.13559 | 3144 | 91.8 | 7.94 | 1.2 |  | 0.15 | 0.59565 | ep_coal_st_Wuhan_CHN_300-CHP | 1 | 20 | CHP | ep_coal_st_Wuhan_CHN_300-CHP_rf | CHN | ccs retrofit of -- CCS retrofit host -- operating -- CHP | GW | TWh | daynite | no
ep_coal_st_Wulan_CHN_300-CHP_rf | CHN | coal | e_Wulan_CHN,h_Wulan_CHN,CO2Cap | 0.13304 | 3144 | 93.4281 | 8.0757 | 1.2 |  | 0.15 | 0.59565 | ep_coal_st_Wulan_CHN_300-CHP | 1 | 20 | CHP | ep_coal_st_Wulan_CHN_300-CHP_rf | CHN | ccs retrofit of -- CCS retrofit host -- operating -- CHP | GW | TWh | daynite | no
ep_coal_st_Wulan_CHN_300_rf | CHN | coal | e_Wulan_CHN,CO2Cap | 0.13201 | 3144 | 94.0857 | 8.1305 |  |  |  | 0.59565 | ep_coal_st_Wulan_CHN_300 | 1 | 20 | ele | ep_coal_st_Wulan_CHN_300_rf | CHN | ccs retrofit of -- CCS retrofit host -- operating | GW | TWh | daynite | no
ep_coal_st_Xiaoxita_CHN_300-CHP_rf | CHN | coal | e_Xiaoxita_CHN,h_Xiaoxita_CHN,CO2Cap | 0.13324 | 3144 | 93.3 | 8.065 | 1.2 |  | 0.15 | 0.59565 | ep_coal_st_Xiaoxita_CHN_300-CHP | 1 | 20 | CHP | ep_coal_st_Xiaoxita_CHN_300-CHP_rf | CHN | ccs retrofit of -- CCS retrofit host -- operating -- CHP | GW | TWh | daynite | no
ep_coal_st_Xiaoxita_CHN_300_rf | CHN | coal | e_Xiaoxita_CHN,CO2Cap | 0.13201 | 3144 | 94.0857 | 8.1305 |  |  |  | 0.59565 | ep_coal_st_Xiaoxita_CHN_300 | 1 | 20 | ele | ep_coal_st_Xiaoxita_CHN_300_rf | CHN | ccs retrofit of -- CCS retrofit host -- operating | GW | TWh | daynite | no
ep_coal_st_Xiaoyi_CHN_300-CHP_rf | CHN | coal | e_Xiaoyi_CHN,h_Xiaoyi_CHN,CO2Cap | 0.13258 | 3144 | 93.72 | 8.1 | 1.2 |  | 0.15 | 0.59565 | ep_coal_st_Xiaoyi_CHN_300-CHP | 1 | 20 | CHP | ep_coal_st_Xiaoyi_CHN_300-CHP_rf | CHN | ccs retrofit of -- CCS retrofit host -- operating -- CHP | GW | TWh | daynite | no
ep_coal_st_Xiaoyi_CHN_300_rf | CHN | coal | e_Xiaoyi_CHN,CO2Cap | 0.12806 | 3144 | 96.6 | 8.34 |  |  |  | 0.59565 | ep_coal_st_Xiaoyi_CHN_300 | 1 | 20 | ele | ep_coal_st_Xiaoyi_CHN_300_rf | CHN | ccs retrofit of -- CCS retrofit host -- operating | GW | TWh | daynite | no
ep_coal_st_Yakeshi_CHN_300-CHP_rf | CHN | coal | e_Yakeshi_CHN,h_Yakeshi_CHN,CO2Cap | 0.2444 | 2200 | 75.7 | 7.1 | 1.2 |  | 0.15 | 0.74765 | ep_coal_st_Yakeshi_CHN_300-CHP | 1 | 20 | CHP | ep_coal_st_Yakeshi_CHN_300-CHP_rf | CHN | ccs retrofit of -- CCS retrofit host -- operating -- CHP | GW | TWh | daynite | no
ep_coal_st_Yanggezhuang_CHN_300-CHP_rf | CHN | coal | e_Yanggezhuang_CHN,h_Yanggezhuang_CHN,CO2Cap | 0.1322 | 3144 | 93.9654 | 8.1205 | 1.2 |  | 0.15 | 0.59565 | ep_coal_st_Yanggezhuang_CHN_300-CHP | 1 | 20 | CHP | ep_coal_st_Yanggezhuang_CHN_300-CHP_rf | CHN | ccs retrofit of -- CCS retrofit host -- operating -- CHP | GW | TWh | daynite | no
ep_coal_st_Yangjiang_CHN_300-CHP_rf | CHN | coal | e_Yangjiang_CHN,h_Yangjiang_CHN,CO2Cap | 0.13171 | 3144 | 94.2756 | 8.1463 | 1.2 |  | 0.15 | 0.59565 | ep_coal_st_Yangjiang_CHN_300-CHP | 1 | 20 | CHP | ep_coal_st_Yangjiang_CHN_300-CHP_rf | CHN | ccs retrofit of -- CCS retrofit host -- operating -- CHP | GW | TWh | daynite | no
ep_coal_st_Yangjiang_CHN_300_rf | CHN | coal | e_Yangjiang_CHN,CO2Cap | 0.2444 | 2200 | 75.7 | 7.1 |  |  |  | 0.74765 | ep_coal_st_Yangjiang_CHN_300 | 1 | 20 | ele | ep_coal_st_Yangjiang_CHN_300_rf | CHN | ccs retrofit of -- CCS retrofit host -- operating | GW | TWh | daynite | no
ep_coal_st_Yangzhou_CHN_300-CHP_rf | CHN | coal | e_Yangzhou_CHN,h_Yangzhou_CHN,CO2Cap | 0.13559 | 3144 | 91.8 | 7.94 | 1.2 |  | 0.15 | 0.59565 | ep_coal_st_Yangzhou_CHN_300-CHP | 1 | 20 | CHP | ep_coal_st_Yangzhou_CHN_300-CHP_rf | CHN | ccs retrofit of -- CCS retrofit host -- operating -- CHP | GW | TWh | daynite | no
ep_coal_st_Yangzhou_CHN_300_rf | CHN | coal | e_Yangzhou_CHN,CO2Cap | 0.2444 | 2200 | 75.7 | 7.1 |  |  |  | 0.74765 | ep_coal_st_Yangzhou_CHN_300 | 1 | 20 | ele | ep_coal_st_Yangzhou_CHN_300_rf | CHN | ccs retrofit of -- CCS retrofit host -- operating | GW | TWh | daynite | no
ep_coal_st_Yicheng_CHN_300-CHP_rf | CHN | coal | e_Yicheng_CHN,h_Yicheng_CHN,CO2Cap | 0.12806 | 3144 | 96.6 | 8.34 | 1.2 |  | 0.15 | 0.59565 | ep_coal_st_Yicheng_CHN_300-CHP | 1 | 20 | CHP | ep_coal_st_Yicheng_CHN_300-CHP_rf | CHN | ccs retrofit of -- CCS retrofit host -- operating -- CHP | GW | TWh | daynite | no
ep_coal_st_Yingchuan_CHN_300-CHP_rf | CHN | coal | e_Yingchuan_CHN,h_Yingchuan_CHN,CO2Cap | 0.13288 | 3144 | 93.3 | 8.065 | 1.2 |  | 0.15 | 0.59565 | ep_coal_st_Yingchuan_CHN_300-CHP | 1 | 20 | CHP | ep_coal_st_Yingchuan_CHN_300-CHP_rf | CHN | ccs retrofit of -- CCS retrofit host -- operating -- CHP | GW | TWh | daynite | no
ep_coal_st_Yingchuan_CHN_300_rf | CHN | coal | e_Yingchuan_CHN,CO2Cap | 0.13136 | 3144 | 94.5 | 8.165 |  |  |  | 0.59565 | ep_coal_st_Yingchuan_CHN_300 | 1 | 20 | ele | ep_coal_st_Yingchuan_CHN_300_rf | CHN | ccs retrofit of -- CCS retrofit host -- operating | GW | TWh | daynite | no
ep_coal_st_Yiyang_CHN_300-CHP_rf | CHN | coal | e_Yiyang_CHN,h_Yiyang_CHN,CO2Cap | 0.13559 | 3144 | 91.8 | 7.94 | 1.2 |  | 0.15 | 0.59565 | ep_coal_st_Yiyang_CHN_300-CHP | 1 | 20 | CHP | ep_coal_st_Yiyang_CHN_300-CHP_rf | CHN | ccs retrofit of -- CCS retrofit host -- operating -- CHP | GW | TWh | daynite | no
ep_coal_st_Yiyang_CHN_300_rf | CHN | coal | e_Yiyang_CHN,CO2Cap | 0.13273 | 3144 | 93.6228 | 8.0919 |  |  |  | 0.59565 | ep_coal_st_Yiyang_CHN_300 | 1 | 20 | ele | ep_coal_st_Yiyang_CHN_300_rf | CHN | ccs retrofit of -- CCS retrofit host -- operating | GW | TWh | daynite | no
ep_coal_st_Yuanquan_CHN_300-CHP_rf | CHN | coal | e_Yuanquan_CHN,h_Yuanquan_CHN,CO2Cap | 0.13073 | 3144 | 94.8968 | 8.1981 | 1.2 |  | 0.15 | 0.59565 | ep_coal_st_Yuanquan_CHN_300-CHP | 1 | 20 | CHP | ep_coal_st_Yuanquan_CHN_300-CHP_rf | CHN | ccs retrofit of -- CCS retrofit host -- operating -- CHP | GW | TWh | daynite | no
ep_coal_st_Zouping_CHN_300-CHP_rf | CHN | coal | e_Zouping_CHN,h_Zouping_CHN,CO2Cap | 0.13454 | 3144 | 92.3444 | 7.9854 | 1.2 |  | 0.15 | 0.59565 | ep_coal_st_Zouping_CHN_300-CHP | 1 | 20 | CHP | ep_coal_st_Zouping_CHN_300-CHP_rf | CHN | ccs retrofit of -- CCS retrofit host -- operating -- CHP | GW | TWh | daynite | no
ep_coal_usc_Anqing_CHN_300_rf | CHN | coal | e_Anqing_CHN,CO2Cap | 0.30654 | 1967 | 81.2 | 7.13 |  |  |  | 0.7676 | ep_coal_usc_Anqing_CHN_300 | 1 | 20 | ele | ep_coal_usc_Anqing_CHN_300_rf | CHN | ccs retrofit of -- CCS retrofit host -- operating | GW | TWh | daynite | no
ep_coal_usc_Anshan_CHN_300-CHP_rf | CHN | coal | e_Anshan_CHN,h_Anshan_CHN,CO2Cap | 0.30546 | 1967 | 81.2 | 7.13 | 1.2 |  | 0.15 | 0.7676 | ep_coal_usc_Anshan_CHN_300-CHP | 1 | 20 | CHP | ep_coal_usc_Anshan_CHN_300-CHP_rf | CHN | ccs retrofit of -- CCS retrofit host -- operating -- CHP | GW | TWh | daynite | no
ep_coal_usc_Anshun_CHN_300_rf | CHN | coal | e_Anshun_CHN,CO2Cap | 0.31577 | 1967 | 81.2 | 7.13 |  |  |  | 0.7676 | ep_coal_usc_Anshun_CHN_300 | 1 | 20 | ele | ep_coal_usc_Anshun_CHN_300_rf | CHN | ccs retrofit of -- CCS retrofit host -- operating | GW | TWh | daynite | no
ep_coal_usc_Beichengqu_CHN_300-CHP_rf | CHN | coal | e_Beichengqu_CHN,h_Beichengqu_CHN,CO2Cap | 0.31577 | 1967 | 81.2 | 7.13 | 1.2 |  | 0.15 | 0.7676 | ep_coal_usc_Beichengqu_CHN_300-CHP | 1 | 20 | CHP | ep_coal_usc_Beichengqu_CHN_300-CHP_rf | CHN | ccs retrofit of -- CCS retrofit host -- operating -- CHP | GW | TWh | daynite | no
ep_coal_usc_CCS_G100000103395_rf | CHN | coal | e_Changzhou_CHN,CO2Cap | 0.29469 | 1726 | 116.9 | 8.55 |  |  |  | 0.8227 | ep_coal_usc_CCS_G100000103395 | 1 | 20 | ele | ep_coal_usc_CCS_G100000103395_rf | CHN | ccs retrofit of -- Taizhou power station_Phase II Unit 4 -- operating | GW | TWh | daynite | no
ep_coal_usc_CCS_G100000104639_rf | CHN | coal | e_Hejin_CHN,CO2Cap | 0.30255 | 1726 | 116.9 | 8.55 |  |  |  | 0.8227 | ep_coal_usc_CCS_G100000104639 | 1 | 20 | ele | ep_coal_usc_CCS_G100000104639_rf | CHN | ccs retrofit of -- Gansu Zhengning power station_Unit 2 -- operating | GW | TWh | daynite | no
ep_coal_usc_CCS_G100000104640_rf | CHN | coal | e_Hejin_CHN,CO2Cap | 0.30255 | 1726 | 116.9 | 8.55 |  |  |  | 0.8227 | ep_coal_usc_CCS_G100000104640 | 1 | 20 | ele | ep_coal_usc_CCS_G100000104640_rf | CHN | ccs retrofit of -- Gansu Zhengning power station_Unit 1 -- operating | GW | TWh | daynite | no
ep_coal_usc_CCS_G100000107468_rf | CHN | coal | e_Hangzhou_CHN,CO2Cap | 0.27621 | 1923 | 118.9 | 8.88 |  |  |  | 0.80845 | ep_coal_usc_CCS_G100000107468 | 1 | 20 | ele | ep_coal_usc_CCS_G100000107468_rf | CHN | ccs retrofit of -- Ninghai power station_Phase II Unit 5 -- operating | GW | TWh | daynite | no
ep_coal_usc_CCS_G100000107469_rf | CHN | coal | e_Hangzhou_CHN,CO2Cap | 0.27621 | 1923 | 118.9 | 8.88 |  |  |  | 0.80845 | ep_coal_usc_CCS_G100000107469 | 1 | 20 | ele | ep_coal_usc_CCS_G100000107469_rf | CHN | ccs retrofit of -- Ninghai power station_Phase II Unit 6 -- operating | GW | TWh | daynite | no
ep_coal_usc_CCS_G100000109029_rf | CHN | coal | e_Shaoguan_CHN,CO2Cap | 0.30255 | 1726 | 116.9 | 8.55 |  |  |  | 0.8227 | ep_coal_usc_CCS_G100000109029 | 1 | 20 | ele | ep_coal_usc_CCS_G100000109029_rf | CHN | ccs retrofit of -- Shanwei Haifeng CCS power station_Phase II Unit 3 -- operating | GW | TWh | daynite | no
ep_coal_usc_CCS_G100000109030_rf | CHN | coal | e_Shaoguan_CHN,CO2Cap | 0.30255 | 1726 | 116.9 | 8.55 |  |  |  | 0.8227 | ep_coal_usc_CCS_G100000109030 | 1 | 20 | ele | ep_coal_usc_CCS_G100000109030_rf | CHN | ccs retrofit of -- Shanwei Haifeng CCS power station_Phase II Unit 4 -- operating | GW | TWh | daynite | no
ep_coal_usc_CHN44p2N116p5E_CHN_300-CHP_rf | CHN | coal | e_CHN44p2N116p5E_CHN,h_CHN44p2N116p5E_CHN,CO2Cap | 0.30867 | 1967 | 81.2 | 7.13 | 1.2 |  | 0.15 | 0.7676 | ep_coal_usc_CHN44p2N116p5E_CHN_300-CHP | 1 | 20 | CHP | ep_coal_usc_CHN44p2N116p5E_CHN_300-CHP_rf | CHN | ccs retrofit of -- CCS retrofit host -- operating -- CHP | GW | TWh | daynite | no
ep_coal_usc_CHN44p2N116p5E_CHN_300_rf | CHN | coal | e_CHN44p2N116p5E_CHN,CO2Cap | 0.31222 | 1967 | 81.2 | 7.13 |  |  |  | 0.7676 | ep_coal_usc_CHN44p2N116p5E_CHN_300 | 1 | 20 | ele | ep_coal_usc_CHN44p2N116p5E_CHN_300_rf | CHN | ccs retrofit of -- CCS retrofit host -- operating | GW | TWh | daynite | no
ep_coal_usc_CHN44p4N121p8E_CHN_300-CHP_rf | CHN | coal | e_CHN44p4N121p8E_CHN,h_CHN44p4N121p8E_CHN,CO2Cap | 0.20444 | 2757 | 95.2 | 7.75 | 1.2 |  | 0.15 | 0.6308 | ep_coal_usc_CHN44p4N121p8E_CHN_300-CHP | 1 | 20 | CHP | ep_coal_usc_CHN44p4N121p8E_CHN_300-CHP_rf | CHN | ccs retrofit of -- CCS retrofit host -- operating -- CHP | GW | TWh | daynite | no
ep_coal_usc_CHN44p4N121p8E_CHN_300_rf | CHN | coal | e_CHN44p4N121p8E_CHN,CO2Cap | 0.31577 | 1967 | 81.2 | 7.13 |  |  |  | 0.7676 | ep_coal_usc_CHN44p4N121p8E_CHN_300 | 1 | 20 | ele | ep_coal_usc_CHN44p4N121p8E_CHN_300_rf | CHN | ccs retrofit of -- CCS retrofit host -- operating | GW | TWh | daynite | no
ep_coal_usc_CHN44p7N89p1E_CHN_300-CHP_rf | CHN | coal | e_CHN44p7N89p1E_CHN,h_CHN44p7N89p1E_CHN,CO2Cap | 0.31222 | 1967 | 81.2 | 7.13 | 1.2 |  | 0.15 | 0.7676 | ep_coal_usc_CHN44p7N89p1E_CHN_300-CHP | 1 | 20 | CHP | ep_coal_usc_CHN44p7N89p1E_CHN_300-CHP_rf | CHN | ccs retrofit of -- CCS retrofit host -- operating -- CHP | GW | TWh | daynite | no
ep_coal_usc_CHN44p7N89p1E_CHN_300_rf | CHN | coal | e_CHN44p7N89p1E_CHN,CO2Cap | 0.31179 | 1967 | 81.2 | 7.13 |  |  |  | 0.7676 | ep_coal_usc_CHN44p7N89p1E_CHN_300 | 1 | 20 | ele | ep_coal_usc_CHN44p7N89p1E_CHN_300_rf | CHN | ccs retrofit of -- CCS retrofit host -- operating | GW | TWh | daynite | no
ep_coal_usc_Changzhou_CHN_300-CHP_rf | CHN | coal | e_Changzhou_CHN,h_Changzhou_CHN,CO2Cap | 0.29803 | 1967 | 81.2 | 7.13 | 1.2 |  | 0.15 | 0.7676 | ep_coal_usc_Changzhou_CHN_300-CHP | 1 | 20 | CHP | ep_coal_usc_Changzhou_CHN_300-CHP_rf | CHN | ccs retrofit of -- CCS retrofit host -- operating -- CHP | GW | TWh | daynite | no
ep_coal_usc_Chongqing_CHN_300_rf | CHN | coal | e_Chongqing_CHN,CO2Cap | 0.30867 | 1967 | 81.2 | 7.13 |  |  |  | 0.7676 | ep_coal_usc_Chongqing_CHN_300 | 1 | 20 | ele | ep_coal_usc_Chongqing_CHN_300_rf | CHN | ccs retrofit of -- CCS retrofit host -- operating | GW | TWh | daynite | no
ep_coal_usc_Fangchenggang_CHN_300-CHP_rf | CHN | coal | e_Fangchenggang_CHN,h_Fangchenggang_CHN,CO2Cap | 0.31577 | 1967 | 81.2 | 7.13 | 1.2 |  | 0.15 | 0.7676 | ep_coal_usc_Fangchenggang_CHN_300-CHP | 1 | 20 | CHP | ep_coal_usc_Fangchenggang_CHN_300-CHP_rf | CHN | ccs retrofit of -- CCS retrofit host -- operating -- CHP | GW | TWh | daynite | no
ep_coal_usc_Fangchenggang_CHN_300_rf | CHN | coal | e_Fangchenggang_CHN,CO2Cap | 0.30867 | 1967 | 81.2 | 7.13 |  |  |  | 0.7676 | ep_coal_usc_Fangchenggang_CHN_300 | 1 | 20 | ele | ep_coal_usc_Fangchenggang_CHN_300_rf | CHN | ccs retrofit of -- CCS retrofit host -- operating | GW | TWh | daynite | no
ep_coal_usc_Fuzhou_CHN_300_rf | CHN | coal | e_Fuzhou_CHN,CO2Cap | 0.30151 | 1967 | 81.2 | 7.13 |  |  |  | 0.7676 | ep_coal_usc_Fuzhou_CHN_300 | 1 | 20 | ele | ep_coal_usc_Fuzhou_CHN_300_rf | CHN | ccs retrofit of -- CCS retrofit host -- operating | GW | TWh | daynite | no
ep_coal_usc_G100000100234_rf | CHN | coal | e_Anqing_CHN,CO2Cap | 0.34184 | 1726 | 76.9 | 6.95 |  |  |  | 0.8227 | ep_coal_usc_G100000100234 | 1 | 20 | ele | ep_coal_usc_G100000100234_rf | CHN | ccs retrofit of -- Anqing power station_Phase II Unit 3 -- operating | GW | TWh | daynite | no
ep_coal_usc_G100000100235_rf | CHN | coal | e_Anqing_CHN,CO2Cap | 0.34184 | 1726 | 76.9 | 6.95 |  |  |  | 0.8227 | ep_coal_usc_G100000100235 | 1 | 20 | ele | ep_coal_usc_G100000100235_rf | CHN | ccs retrofit of -- Anqing power station_Phase II Unit 4 -- operating | GW | TWh | daynite | no
ep_coal_usc_G100000100711_rf | CHN | coal | e_Shanghai_CHN,CO2Cap | 0.33006 | 1726 | 76.9 | 6.95 |  |  |  | 0.8227 | ep_coal_usc_G100000100711 | 1 | 20 | ele | ep_coal_usc_G100000100711_rf | CHN | ccs retrofit of -- Beilun power station_Phase III Unit 6 -- operating | GW | TWh | daynite | no
ep_coal_usc_G100000100712_rf | CHN | coal | e_Shanghai_CHN,CO2Cap | 0.33006 | 1726 | 76.9 | 6.95 |  |  |  | 0.8227 | ep_coal_usc_G100000100712 | 1 | 20 | ele | ep_coal_usc_G100000100712_rf | CHN | ccs retrofit of -- Beilun power station_Phase III Unit 7 -- operating | GW | TWh | daynite | no
ep_coal_usc_G100000100893_rf | CHN | coal | e_Zouping_CHN,CO2Cap | 0.3497 | 1726 | 76.9 | 6.95 |  |  |  | 0.8227 | ep_coal_usc_G100000100893 | 1 | 20 | ele | ep_coal_usc_G100000100893_rf | CHN | ccs retrofit of -- Binzhou Boxing power station_Phase I Unit 1 -- operating | GW | TWh | daynite | no
ep_coal_usc_G100000100894_rf | CHN | coal | e_Zouping_CHN,CO2Cap | 0.3497 | 1726 | 76.9 | 6.95 |  |  |  | 0.8227 | ep_coal_usc_G100000100894 | 1 | 20 | ele | ep_coal_usc_G100000100894_rf | CHN | ccs retrofit of -- Binzhou Boxing power station_Phase I Unit 2 -- operating | GW | TWh | daynite | no
ep_coal_usc_G100000101335_rf | CHN | coal | e_Nantong_CHN,CO2Cap | 0.34184 | 1726 | 76.9 | 6.95 |  |  |  | 0.8227 | ep_coal_usc_G100000101335 | 1 | 20 | ele | ep_coal_usc_G100000101335_rf | CHN | ccs retrofit of -- Changshu-1 power station_Unit 5 -- operating | GW | TWh | daynite | no
ep_coal_usc_G100000101336_rf | CHN | coal | e_Nantong_CHN,CO2Cap | 0.34184 | 1726 | 76.9 | 6.95 |  |  |  | 0.8227 | ep_coal_usc_G100000101336 | 1 | 20 | ele | ep_coal_usc_G100000101336_rf | CHN | ccs retrofit of -- Changshu-1 power station_Unit 6 -- operating | GW | TWh | daynite | no
ep_coal_usc_G100000101367_rf | CHN | coal | e_Putian_CHN,CO2Cap | 0.33006 | 1726 | 76.9 | 6.95 |  |  |  | 0.8227 | ep_coal_usc_G100000101367 | 1 | 20 | ele | ep_coal_usc_G100000101367_rf | CHN | ccs retrofit of -- Chaozhou Sanbaimen power station_Phase II Unit 3 -- operating | GW | TWh | daynite | no
ep_coal_usc_G100000101368_rf | CHN | coal | e_Putian_CHN,CO2Cap | 0.33006 | 1726 | 76.9 | 6.95 |  |  |  | 0.8227 | ep_coal_usc_G100000101368 | 1 | 20 | ele | ep_coal_usc_G100000101368_rf | CHN | ccs retrofit of -- Chaozhou Sanbaimen power station_Phase II Unit 4 -- operating | GW | TWh | daynite | no
ep_coal_usc_G100000101467_rf | CHN | coal | e_Yanggezhuang_CHN,CO2Cap | 0.34184 | 1726 | 76.9 | 6.95 |  |  |  | 0.8227 | ep_coal_usc_G100000101467 | 1 | 20 | ele | ep_coal_usc_G100000101467_rf | CHN | ccs retrofit of -- China Resources Caofeidian power station_Phase II Unit 3 -- operating | GW | TWh | daynite | no
ep_coal_usc_G100000101468_rf | CHN | coal | e_Yanggezhuang_CHN,CO2Cap | 0.34184 | 1726 | 76.9 | 6.95 |  |  |  | 0.8227 | ep_coal_usc_G100000101468 | 1 | 20 | ele | ep_coal_usc_G100000101468_rf | CHN | ccs retrofit of -- China Resources Caofeidian power station_Phase II Unit 4 -- operating | GW | TWh | daynite | no
ep_coal_usc_G100000101728_rf | CHN | coal | e_Rizhao_CHN,CO2Cap | 0.34184 | 1726 | 76.9 | 6.95 |  |  |  | 0.8227 | ep_coal_usc_G100000101728 | 1 | 20 | ele | ep_coal_usc_G100000101728_rf | CHN | ccs retrofit of -- Yancheng Binhai power station_Phase I Unit 1 -- operating | GW | TWh | daynite | no
ep_coal_usc_G100000101729_rf | CHN | coal | e_Rizhao_CHN,CO2Cap | 0.34184 | 1726 | 76.9 | 6.95 |  |  |  | 0.8227 | ep_coal_usc_G100000101729 | 1 | 20 | ele | ep_coal_usc_G100000101729_rf | CHN | ccs retrofit of -- Yancheng Binhai power station_Phase I Unit 2 -- operating | GW | TWh | daynite | no
ep_coal_usc_G100000101756_rf | CHN | coal | e_Tongshan_CHN,CO2Cap | 0.34184 | 1726 | 76.9 | 6.95 |  |  |  | 0.8227 | ep_coal_usc_G100000101756 | 1 | 20 | ele | ep_coal_usc_G100000101756_rf | CHN | ccs retrofit of -- Pingwei power station_Phase III Unit 5 -- operating | GW | TWh | daynite | no
ep_coal_usc_G100000101757_rf | CHN | coal | e_Tongshan_CHN,CO2Cap | 0.34184 | 1726 | 76.9 | 6.95 |  |  |  | 0.8227 | ep_coal_usc_G100000101757 | 1 | 20 | ele | ep_coal_usc_G100000101757_rf | CHN | ccs retrofit of -- Pingwei power station_Phase III Unit 6 -- operating | GW | TWh | daynite | no
ep_coal_usc_G100000101768_rf | CHN | coal | e_Fuzhou_CHN,CO2Cap | 0.3497 | 1726 | 76.9 | 6.95 |  |  |  | 0.8227 | ep_coal_usc_G100000101768 | 1 | 20 | ele | ep_coal_usc_G100000101768_rf | CHN | ccs retrofit of -- Shangrao power station_Unit 1 -- operating | GW | TWh | daynite | no
ep_coal_usc_G100000101789_rf | CHN | coal | e_Changzhou_CHN,CO2Cap | 0.3497 | 1726 | 76.9 | 6.95 |  |  |  | 0.8227 | ep_coal_usc_G100000101789 | 1 | 20 | ele | ep_coal_usc_G100000101789_rf | CHN | ccs retrofit of -- Changzhou power station_Phase II Unit 3 -- operating | GW | TWh | daynite | no
ep_coal_usc_G100000101790_rf | CHN | coal | e_Changzhou_CHN,CO2Cap | 0.3497 | 1726 | 76.9 | 6.95 |  |  |  | 0.8227 | ep_coal_usc_G100000101790 | 1 | 20 | ele | ep_coal_usc_G100000101790_rf | CHN | ccs retrofit of -- Changzhou power station_Phase II Unit 4 -- operating | GW | TWh | daynite | no
ep_coal_usc_G100000101919_rf | CHN | coal | e_Hohhot_CHN,CO2Cap | 0.3497 | 1726 | 76.9 | 6.95 |  |  |  | 0.8227 | ep_coal_usc_G100000101919 | 1 | 20 | ele | ep_coal_usc_G100000101919_rf | CHN | ccs retrofit of -- Dalate power station_Phase V Unit 9 -- operating | GW | TWh | daynite | no
ep_coal_usc_G100000102033-CHP_rf | CHN | coal | e_Yanggezhuang_CHN,h_Yanggezhuang_CHN,CO2Cap | 0.34184 | 1726 | 76.9 | 6.95 | 1.2 |  | 0.15 | 0.8227 | ep_coal_usc_G100000102033-CHP | 1 | 20 | CHP | ep_coal_usc_G100000102033-CHP_rf | CHN | ccs retrofit of -- Datang Dongying power station_Phase I Unit 1 -- operating -- CHP | GW | TWh | daynite | no
ep_coal_usc_G100000102034-CHP_rf | CHN | coal | e_Yanggezhuang_CHN,h_Yanggezhuang_CHN,CO2Cap | 0.34184 | 1726 | 76.9 | 6.95 | 1.2 |  | 0.15 | 0.8227 | ep_coal_usc_G100000102034-CHP | 1 | 20 | CHP | ep_coal_usc_G100000102034-CHP_rf | CHN | ccs retrofit of -- Datang Dongying power station_Phase I Unit 2 -- operating -- CHP | GW | TWh | daynite | no
ep_coal_usc_G100000102041_rf | CHN | coal | e_Fuzhou_CHN,CO2Cap | 0.34184 | 1726 | 76.9 | 6.95 |  |  |  | 0.8227 | ep_coal_usc_G100000102041 | 1 | 20 | ele | ep_coal_usc_G100000102041_rf | CHN | ccs retrofit of -- Fuzhou power station_Phase I Unit 1 -- operating | GW | TWh | daynite | no
ep_coal_usc_G100000102042_rf | CHN | coal | e_Fuzhou_CHN,CO2Cap | 0.34184 | 1726 | 76.9 | 6.95 |  |  |  | 0.8227 | ep_coal_usc_G100000102042 | 1 | 20 | ele | ep_coal_usc_G100000102042_rf | CHN | ccs retrofit of -- Fuzhou power station_Phase I Unit 2 -- operating | GW | TWh | daynite | no
ep_coal_usc_G100000102101_rf | CHN | coal | e_Fangchenggang_CHN,CO2Cap | 0.34184 | 1726 | 76.9 | 6.95 |  |  |  | 0.8227 | ep_coal_usc_G100000102101 | 1 | 20 | ele | ep_coal_usc_G100000102101_rf | CHN | ccs retrofit of -- Leizhou power station_Phase I Unit 1 -- operating | GW | TWh | daynite | no
ep_coal_usc_G100000102102_rf | CHN | coal | e_Fangchenggang_CHN,CO2Cap | 0.34184 | 1726 | 76.9 | 6.95 |  |  |  | 0.8227 | ep_coal_usc_G100000102102 | 1 | 20 | ele | ep_coal_usc_G100000102102_rf | CHN | ccs retrofit of -- Leizhou power station_Phase I Unit 2 -- operating | GW | TWh | daynite | no
ep_coal_usc_G100000102157_rf | CHN | coal | e_Hejin_CHN,CO2Cap | 0.34184 | 1726 | 76.9 | 6.95 |  |  |  | 0.8227 | ep_coal_usc_G100000102157 | 1 | 20 | ele | ep_coal_usc_G100000102157_rf | CHN | ccs retrofit of -- Datang Sanmenxia power station_Phase III Unit 5 -- operating | GW | TWh | daynite | no
ep_coal_usc_G100000102810_rf | CHN | coal | e_Hohhot_CHN,CO2Cap | 0.34184 | 1726 | 76.9 | 6.95 |  |  |  | 0.8227 | ep_coal_usc_G100000102810 | 1 | 20 | ele | ep_coal_usc_G100000102810_rf | CHN | ccs retrofit of -- Fugu Qingshuichuan power station_Phase II Unit 3 -- operating | GW | TWh | daynite | no
ep_coal_usc_G100000102811_rf | CHN | coal | e_Hohhot_CHN,CO2Cap | 0.34184 | 1726 | 76.9 | 6.95 |  |  |  | 0.8227 | ep_coal_usc_G100000102811 | 1 | 20 | ele | ep_coal_usc_G100000102811_rf | CHN | ccs retrofit of -- Fugu Qingshuichuan power station_Phase II Unit 4 -- operating | GW | TWh | daynite | no
ep_coal_usc_G100000102812_rf | CHN | coal | e_Hohhot_CHN,CO2Cap | 0.3497 | 1726 | 76.9 | 6.95 |  |  |  | 0.8227 | ep_coal_usc_G100000102812 | 1 | 20 | ele | ep_coal_usc_G100000102812_rf | CHN | ccs retrofit of -- Fugu Qingshuichuan power station_Phase III Unit 5 -- operating | GW | TWh | daynite | no
ep_coal_usc_G100000102813_rf | CHN | coal | e_Hohhot_CHN,CO2Cap | 0.3497 | 1726 | 76.9 | 6.95 |  |  |  | 0.8227 | ep_coal_usc_G100000102813 | 1 | 20 | ele | ep_coal_usc_G100000102813_rf | CHN | ccs retrofit of -- Fugu Qingshuichuan power station_Phase III Unit 6 -- operating | GW | TWh | daynite | no
ep_coal_usc_G100000102816-CHP_rf | CHN | coal | e_Putian_CHN,h_Putian_CHN,CO2Cap | 0.34184 | 1726 | 76.9 | 6.95 | 1.2 |  | 0.15 | 0.8227 | ep_coal_usc_G100000102816-CHP | 1 | 20 | CHP | ep_coal_usc_G100000102816-CHP_rf | CHN | ccs retrofit of -- Fujian Hongshan power station_Phase II Unit 3 -- operating -- CHP | GW | TWh | daynite | no
ep_coal_usc_G100000102817-CHP_rf | CHN | coal | e_Putian_CHN,h_Putian_CHN,CO2Cap | 0.34184 | 1726 | 76.9 | 6.95 | 1.2 |  | 0.15 | 0.8227 | ep_coal_usc_G100000102817-CHP | 1 | 20 | CHP | ep_coal_usc_G100000102817-CHP_rf | CHN | ccs retrofit of -- Fujian Hongshan power station_Phase II Unit 4 -- operating -- CHP | GW | TWh | daynite | no
ep_coal_usc_G100000102871_rf | CHN | coal | e_Ningde_CHN,CO2Cap | 0.3497 | 1726 | 76.9 | 6.95 |  |  |  | 0.8227 | ep_coal_usc_G100000102871 | 1 | 20 | ele | ep_coal_usc_G100000102871_rf | CHN | ccs retrofit of -- Fuzhou Kemen power station_Phase III Unit 5 -- operating | GW | TWh | daynite | no
ep_coal_usc_G100000102872_rf | CHN | coal | e_Ningde_CHN,CO2Cap | 0.3497 | 1726 | 76.9 | 6.95 |  |  |  | 0.8227 | ep_coal_usc_G100000102872 | 1 | 20 | ele | ep_coal_usc_G100000102872_rf | CHN | ccs retrofit of -- Fuzhou Kemen power station_Phase III Unit 6 -- operating | GW | TWh | daynite | no
ep_coal_usc_G100000102929_rf | CHN | coal | e_Fuzhou_CHN,CO2Cap | 0.3497 | 1726 | 76.9 | 6.95 |  |  |  | 0.8227 | ep_coal_usc_G100000102929 | 1 | 20 | ele | ep_coal_usc_G100000102929_rf | CHN | ccs retrofit of -- Fengcheng power station_Phase III Unit 7 -- operating | GW | TWh | daynite | no
ep_coal_usc_G100000102930_rf | CHN | coal | e_Fuzhou_CHN,CO2Cap | 0.3497 | 1726 | 76.9 | 6.95 |  |  |  | 0.8227 | ep_coal_usc_G100000102930 | 1 | 20 | ele | ep_coal_usc_G100000102930_rf | CHN | ccs retrofit of -- Fengcheng power station_Phase III Unit 8 -- operating | GW | TWh | daynite | no
ep_coal_usc_G100000102941_rf | CHN | coal | e_Yuanquan_CHN,CO2Cap | 0.34184 | 1726 | 76.9 | 6.95 |  |  |  | 0.8227 | ep_coal_usc_G100000102941 | 1 | 20 | ele | ep_coal_usc_G100000102941_rf | CHN | ccs retrofit of -- Guazhou Changle power station_Phase I Unit 1 -- operating | GW | TWh | daynite | no
ep_coal_usc_G100000102942_rf | CHN | coal | e_Yuanquan_CHN,CO2Cap | 0.34184 | 1726 | 76.9 | 6.95 |  |  |  | 0.8227 | ep_coal_usc_G100000102942 | 1 | 20 | ele | ep_coal_usc_G100000102942_rf | CHN | ccs retrofit of -- Guazhou Changle power station_Phase I Unit 2 -- operating | GW | TWh | daynite | no
ep_coal_usc_G100000102943_rf | CHN | coal | e_Yuanquan_CHN,CO2Cap | 0.3497 | 1726 | 76.9 | 6.95 |  |  |  | 0.8227 | ep_coal_usc_G100000102943 | 1 | 20 | ele | ep_coal_usc_G100000102943_rf | CHN | ccs retrofit of -- Guazhou Changle power station_Phase I Unit 3 -- operating | GW | TWh | daynite | no
ep_coal_usc_G100000102944_rf | CHN | coal | e_Yuanquan_CHN,CO2Cap | 0.3497 | 1726 | 76.9 | 6.95 |  |  |  | 0.8227 | ep_coal_usc_G100000102944 | 1 | 20 | ele | ep_coal_usc_G100000102944_rf | CHN | ccs retrofit of -- Guazhou Changle power station_Phase I Unit 4 -- operating | GW | TWh | daynite | no
ep_coal_usc_G100000103003_rf | CHN | coal | e_Qabqa_CHN,CO2Cap | 0.3497 | 1726 | 76.9 | 6.95 |  |  |  | 0.8227 | ep_coal_usc_G100000103003 | 1 | 20 | ele | ep_coal_usc_G100000103003_rf | CHN | ccs retrofit of -- Zhangye power station_Phase II Unit 3 -- operating | GW | TWh | daynite | no
ep_coal_usc_G100000103004_rf | CHN | coal | e_Qabqa_CHN,CO2Cap | 0.3497 | 1726 | 76.9 | 6.95 |  |  |  | 0.8227 | ep_coal_usc_G100000103004 | 1 | 20 | ele | ep_coal_usc_G100000103004_rf | CHN | ccs retrofit of -- Zhangye power station_Phase II Unit 4 -- operating | GW | TWh | daynite | no
ep_coal_usc_G100000103150_rf | CHN | coal | e_Putian_CHN,CO2Cap | 0.34184 | 1726 | 76.9 | 6.95 |  |  |  | 0.8227 | ep_coal_usc_G100000103150 | 1 | 20 | ele | ep_coal_usc_G100000103150_rf | CHN | ccs retrofit of -- Guangdong Huilai power station_Phase II Unit 3 -- operating | GW | TWh | daynite | no
ep_coal_usc_G100000103151_rf | CHN | coal | e_Putian_CHN,CO2Cap | 0.34184 | 1726 | 76.9 | 6.95 |  |  |  | 0.8227 | ep_coal_usc_G100000103151 | 1 | 20 | ele | ep_coal_usc_G100000103151_rf | CHN | ccs retrofit of -- Guangdong Huilai power station_Phase II Unit 4 -- operating | GW | TWh | daynite | no
ep_coal_usc_G100000103152_rf | CHN | coal | e_Shaoguan_CHN,CO2Cap | 0.33006 | 1726 | 76.9 | 6.95 |  |  |  | 0.8227 | ep_coal_usc_G100000103152 | 1 | 20 | ele | ep_coal_usc_G100000103152_rf | CHN | ccs retrofit of -- Guangdong Huizhou Pinghai power station_Phase I Unit 1 -- operating | GW | TWh | daynite | no
ep_coal_usc_G100000103153_rf | CHN | coal | e_Shaoguan_CHN,CO2Cap | 0.34184 | 1726 | 76.9 | 6.95 |  |  |  | 0.8227 | ep_coal_usc_G100000103153 | 1 | 20 | ele | ep_coal_usc_G100000103153_rf | CHN | ccs retrofit of -- Guangdong Huizhou Pinghai power station_Phase I Unit 2 -- operating | GW | TWh | daynite | no
ep_coal_usc_G100000103166_rf | CHN | coal | e_Fangchenggang_CHN,CO2Cap | 0.3497 | 1726 | 76.9 | 6.95 |  |  |  | 0.8227 | ep_coal_usc_G100000103166 | 1 | 20 | ele | ep_coal_usc_G100000103166_rf | CHN | ccs retrofit of -- Beihai power station_Phase I Unit 1 -- operating | GW | TWh | daynite | no
ep_coal_usc_G100000103167_rf | CHN | coal | e_Fangchenggang_CHN,CO2Cap | 0.3497 | 1726 | 76.9 | 6.95 |  |  |  | 0.8227 | ep_coal_usc_G100000103167 | 1 | 20 | ele | ep_coal_usc_G100000103167_rf | CHN | ccs retrofit of -- Beihai power station_Phase I Unit 2 -- operating | GW | TWh | daynite | no
ep_coal_usc_G100000103293_rf | CHN | coal | e_Sizhan_CHN,CO2Cap | 0.34184 | 1726 | 76.9 | 6.95 |  |  |  | 0.8227 | ep_coal_usc_G100000103293 | 1 | 20 | ele | ep_coal_usc_G100000103293_rf | CHN | ccs retrofit of -- Ningdong Fangjiazhuang power station_Unit 1 -- operating | GW | TWh | daynite | no
ep_coal_usc_G100000103294_rf | CHN | coal | e_Sizhan_CHN,CO2Cap | 0.34184 | 1726 | 76.9 | 6.95 |  |  |  | 0.8227 | ep_coal_usc_G100000103294 | 1 | 20 | ele | ep_coal_usc_G100000103294_rf | CHN | ccs retrofit of -- Ningdong Fangjiazhuang power station_Unit 2 -- operating | GW | TWh | daynite | no
ep_coal_usc_G100000103362_rf | CHN | coal | e_CHN44p4N121p8E_CHN,CO2Cap | 0.3497 | 1726 | 76.9 | 6.95 |  |  |  | 0.8227 | ep_coal_usc_G100000103362 | 1 | 20 | ele | ep_coal_usc_G100000103362_rf | CHN | ccs retrofit of -- Jiangsu Energy Group Wulagai power station_Unit 1 -- operating | GW | TWh | daynite | no
ep_coal_usc_G100000103384_rf | CHN | coal | e_Sizhan_CHN,CO2Cap | 0.3497 | 1726 | 76.9 | 6.95 |  |  |  | 0.8227 | ep_coal_usc_G100000103384 | 1 | 20 | ele | ep_coal_usc_G100000103384_rf | CHN | ccs retrofit of -- Guoneng Shanghaimiao power station_Unit 1 -- operating | GW | TWh | daynite | no
ep_coal_usc_G100000103385_rf | CHN | coal | e_Sizhan_CHN,CO2Cap | 0.3497 | 1726 | 76.9 | 6.95 |  |  |  | 0.8227 | ep_coal_usc_G100000103385 | 1 | 20 | ele | ep_coal_usc_G100000103385_rf | CHN | ccs retrofit of -- Guoneng Shanghaimiao power station_Unit 2 -- operating | GW | TWh | daynite | no
ep_coal_usc_G100000103392_rf | CHN | coal | e_Changzhou_CHN,CO2Cap | 0.33006 | 1726 | 76.9 | 6.95 |  |  |  | 0.8227 | ep_coal_usc_G100000103392 | 1 | 20 | ele | ep_coal_usc_G100000103392_rf | CHN | ccs retrofit of -- Taizhou power station_Phase I Unit 1 -- operating | GW | TWh | daynite | no
ep_coal_usc_G100000103393_rf | CHN | coal | e_Changzhou_CHN,CO2Cap | 0.33006 | 1726 | 76.9 | 6.95 |  |  |  | 0.8227 | ep_coal_usc_G100000103393 | 1 | 20 | ele | ep_coal_usc_G100000103393_rf | CHN | ccs retrofit of -- Taizhou power station_Phase I Unit 2 -- operating | GW | TWh | daynite | no
ep_coal_usc_G100000103394_rf | CHN | coal | e_Changzhou_CHN,CO2Cap | 0.34184 | 1726 | 76.9 | 6.95 |  |  |  | 0.8227 | ep_coal_usc_G100000103394 | 1 | 20 | ele | ep_coal_usc_G100000103394_rf | CHN | ccs retrofit of -- Taizhou power station_Phase II Unit 3 -- operating | GW | TWh | daynite | no
ep_coal_usc_G100000103414_rf | CHN | coal | e_CHN44p4N121p8E_CHN,CO2Cap | 0.3497 | 1726 | 76.9 | 6.95 |  |  |  | 0.8227 | ep_coal_usc_G100000103414 | 1 | 20 | ele | ep_coal_usc_G100000103414_rf | CHN | ccs retrofit of -- Jiangsu Energy Group Wulagai power station_Unit 2 -- operating | GW | TWh | daynite | no
ep_coal_usc_G100000103449-CHP_rf | CHN | coal | e_Zouping_CHN,h_Zouping_CHN,CO2Cap | 0.34184 | 1726 | 76.9 | 6.95 | 1.2 |  | 0.15 | 0.8227 | ep_coal_usc_G100000103449-CHP | 1 | 20 | CHP | ep_coal_usc_G100000103449-CHP_rf | CHN | ccs retrofit of -- Guohua Shouguang power station_Unit 1 -- operating -- CHP | GW | TWh | daynite | no
ep_coal_usc_G100000103450-CHP_rf | CHN | coal | e_Zouping_CHN,h_Zouping_CHN,CO2Cap | 0.34184 | 1726 | 76.9 | 6.95 | 1.2 |  | 0.15 | 0.8227 | ep_coal_usc_G100000103450-CHP | 1 | 20 | CHP | ep_coal_usc_G100000103450-CHP_rf | CHN | ccs retrofit of -- Guohua Shouguang power station_Unit 2 -- operating -- CHP | GW | TWh | daynite | no
ep_coal_usc_G100000103458_rf | CHN | coal | e_Yangjiang_CHN,CO2Cap | 0.34184 | 1726 | 76.9 | 6.95 |  |  |  | 0.8227 | ep_coal_usc_G100000103458 | 1 | 20 | ele | ep_coal_usc_G100000103458_rf | CHN | ccs retrofit of -- Taishan power station_Phase II Unit 6 -- operating | GW | TWh | daynite | no
ep_coal_usc_G100000103459_rf | CHN | coal | e_Yangjiang_CHN,CO2Cap | 0.34184 | 1726 | 76.9 | 6.95 |  |  |  | 0.8227 | ep_coal_usc_G100000103459 | 1 | 20 | ele | ep_coal_usc_G100000103459_rf | CHN | ccs retrofit of -- Taishan power station_Phase II Unit 7 -- operating | GW | TWh | daynite | no
ep_coal_usc_G100000103463_rf | CHN | coal | e_Tongshan_CHN,CO2Cap | 0.34184 | 1726 | 76.9 | 6.95 |  |  |  | 0.8227 | ep_coal_usc_G100000103463 | 1 | 20 | ele | ep_coal_usc_G100000103463_rf | CHN | ccs retrofit of -- Guohua Xuzhou power station_Unit 10 -- operating | GW | TWh | daynite | no
ep_coal_usc_G100000103471_rf | CHN | coal | e_Tongshan_CHN,CO2Cap | 0.34184 | 1726 | 76.9 | 6.95 |  |  |  | 0.8227 | ep_coal_usc_G100000103471 | 1 | 20 | ele | ep_coal_usc_G100000103471_rf | CHN | ccs retrofit of -- Guohua Xuzhou power station_Unit 9 -- operating | GW | TWh | daynite | no
ep_coal_usc_G100000103478_rf | CHN | coal | e_Sizhan_CHN,CO2Cap | 0.3497 | 1726 | 76.9 | 6.95 |  |  |  | 0.8227 | ep_coal_usc_G100000103478 | 1 | 20 | ele | ep_coal_usc_G100000103478_rf | CHN | ccs retrofit of -- Guoneng Shanghaimiao power station_Unit 3 -- operating | GW | TWh | daynite | no
ep_coal_usc_G100000103479_rf | CHN | coal | e_Sizhan_CHN,CO2Cap | 0.3497 | 1726 | 76.9 | 6.95 |  |  |  | 0.8227 | ep_coal_usc_G100000103479 | 1 | 20 | ele | ep_coal_usc_G100000103479_rf | CHN | ccs retrofit of -- Guoneng Shanghaimiao power station_Unit 4 -- operating | GW | TWh | daynite | no
ep_coal_usc_G100000103611_rf | CHN | coal | e_Wuhan_CHN,CO2Cap | 0.34184 | 1726 | 76.9 | 6.95 |  |  |  | 0.8227 | ep_coal_usc_G100000103611 | 1 | 20 | ele | ep_coal_usc_G100000103611_rf | CHN | ccs retrofit of -- Hanchuan power station_Phase III Unit 5 -- operating | GW | TWh | daynite | no
ep_coal_usc_G100000103612_rf | CHN | coal | e_Wuhan_CHN,CO2Cap | 0.34184 | 1726 | 76.9 | 6.95 |  |  |  | 0.8227 | ep_coal_usc_G100000103612 | 1 | 20 | ele | ep_coal_usc_G100000103612_rf | CHN | ccs retrofit of -- Hanchuan power station_Phase III Unit 6 -- operating | GW | TWh | daynite | no
ep_coal_usc_G100000103783-CHP_rf | CHN | coal | e_Yingchuan_CHN,h_Yingchuan_CHN,CO2Cap | 0.34184 | 1726 | 76.9 | 6.95 | 1.2 |  | 0.15 | 0.8227 | ep_coal_usc_G100000103783-CHP | 1 | 20 | CHP | ep_coal_usc_G100000103783-CHP_rf | CHN | ccs retrofit of -- Henan Xinmi power station_Phase II Unit 3 -- operating -- CHP | GW | TWh | daynite | no
ep_coal_usc_G100000103784-CHP_rf | CHN | coal | e_Yingchuan_CHN,h_Yingchuan_CHN,CO2Cap | 0.34184 | 1726 | 76.9 | 6.95 | 1.2 |  | 0.15 | 0.8227 | ep_coal_usc_G100000103784-CHP | 1 | 20 | CHP | ep_coal_usc_G100000103784-CHP_rf | CHN | ccs retrofit of -- Henan Xinmi power station_Phase II Unit 4 -- operating -- CHP | GW | TWh | daynite | no
ep_coal_usc_G100000103867_rf | CHN | coal | e_Shaoguan_CHN,CO2Cap | 0.3497 | 1726 | 76.9 | 6.95 |  |  |  | 0.8227 | ep_coal_usc_G100000103867 | 1 | 20 | ele | ep_coal_usc_G100000103867_rf | CHN | ccs retrofit of -- Heyuan power station_Phase II Unit 3 -- operating | GW | TWh | daynite | no
ep_coal_usc_G100000103868_rf | CHN | coal | e_Shaoguan_CHN,CO2Cap | 0.3497 | 1726 | 76.9 | 6.95 |  |  |  | 0.8227 | ep_coal_usc_G100000103868 | 1 | 20 | ele | ep_coal_usc_G100000103868_rf | CHN | ccs retrofit of -- Heyuan power station_Phase II Unit 4 -- operating | GW | TWh | daynite | no
ep_coal_usc_G100000103881_rf | CHN | coal | e_Liuzhou_CHN,CO2Cap | 0.34184 | 1726 | 76.9 | 6.95 |  |  |  | 0.8227 | ep_coal_usc_G100000103881 | 1 | 20 | ele | ep_coal_usc_G100000103881_rf | CHN | ccs retrofit of -- Hezhou power station_Phase I Unit 1 -- operating | GW | TWh | daynite | no
ep_coal_usc_G100000103882_rf | CHN | coal | e_Liuzhou_CHN,CO2Cap | 0.34184 | 1726 | 76.9 | 6.95 |  |  |  | 0.8227 | ep_coal_usc_G100000103882 | 1 | 20 | ele | ep_coal_usc_G100000103882_rf | CHN | ccs retrofit of -- Hezhou power station_Phase I Unit 2 -- operating | GW | TWh | daynite | no
ep_coal_usc_G100000104063-CHP_rf | CHN | coal | e_Yangzhou_CHN,h_Yangzhou_CHN,CO2Cap | 0.34184 | 1726 | 76.9 | 6.95 | 1.2 |  | 0.15 | 0.8227 | ep_coal_usc_G100000104063-CHP | 1 | 20 | CHP | ep_coal_usc_G100000104063-CHP_rf | CHN | ccs retrofit of -- Jurong power station_Phase I Unit 1 -- operating -- CHP | GW | TWh | daynite | no
ep_coal_usc_G100000104064-CHP_rf | CHN | coal | e_Yangzhou_CHN,h_Yangzhou_CHN,CO2Cap | 0.34184 | 1726 | 76.9 | 6.95 | 1.2 |  | 0.15 | 0.8227 | ep_coal_usc_G100000104064-CHP | 1 | 20 | CHP | ep_coal_usc_G100000104064-CHP_rf | CHN | ccs retrofit of -- Jurong power station_Phase I Unit 2 -- operating -- CHP | GW | TWh | daynite | no
ep_coal_usc_G100000104065_rf | CHN | coal | e_Yangzhou_CHN,CO2Cap | 0.34184 | 1726 | 76.9 | 6.95 |  |  |  | 0.8227 | ep_coal_usc_G100000104065 | 1 | 20 | ele | ep_coal_usc_G100000104065_rf | CHN | ccs retrofit of -- Jurong power station_Phase II Unit 3 -- operating | GW | TWh | daynite | no
ep_coal_usc_G100000104066_rf | CHN | coal | e_Yangzhou_CHN,CO2Cap | 0.34184 | 1726 | 76.9 | 6.95 |  |  |  | 0.8227 | ep_coal_usc_G100000104066 | 1 | 20 | ele | ep_coal_usc_G100000104066_rf | CHN | ccs retrofit of -- Jurong power station_Phase II Unit 4 -- operating | GW | TWh | daynite | no
ep_coal_usc_G100000104073-CHP_rf | CHN | coal | e_Yanggezhuang_CHN,h_Yanggezhuang_CHN,CO2Cap | 0.34184 | 1726 | 76.9 | 6.95 | 1.2 |  | 0.15 | 0.8227 | ep_coal_usc_G100000104073-CHP | 1 | 20 | CHP | ep_coal_usc_G100000104073-CHP_rf | CHN | ccs retrofit of -- Huadian Laizhou power station_Phase I Unit 1 -- operating -- CHP | GW | TWh | daynite | no
ep_coal_usc_G100000104074-CHP_rf | CHN | coal | e_Yanggezhuang_CHN,h_Yanggezhuang_CHN,CO2Cap | 0.34184 | 1726 | 76.9 | 6.95 | 1.2 |  | 0.15 | 0.8227 | ep_coal_usc_G100000104074-CHP | 1 | 20 | CHP | ep_coal_usc_G100000104074-CHP_rf | CHN | ccs retrofit of -- Huadian Laizhou power station_Phase I Unit 2 -- operating -- CHP | GW | TWh | daynite | no
ep_coal_usc_G100000104075-CHP_rf | CHN | coal | e_Yanggezhuang_CHN,h_Yanggezhuang_CHN,CO2Cap | 0.34184 | 1726 | 76.9 | 6.95 | 1.2 |  | 0.15 | 0.8227 | ep_coal_usc_G100000104075-CHP | 1 | 20 | CHP | ep_coal_usc_G100000104075-CHP_rf | CHN | ccs retrofit of -- Huadian Laizhou power station_Phase II Unit 3 -- operating -- CHP | GW | TWh | daynite | no
ep_coal_usc_G100000104076-CHP_rf | CHN | coal | e_Yanggezhuang_CHN,h_Yanggezhuang_CHN,CO2Cap | 0.34184 | 1726 | 76.9 | 6.95 | 1.2 |  | 0.15 | 0.8227 | ep_coal_usc_G100000104076-CHP | 1 | 20 | CHP | ep_coal_usc_G100000104076-CHP_rf | CHN | ccs retrofit of -- Huadian Laizhou power station_Phase II Unit 4 -- operating -- CHP | GW | TWh | daynite | no
ep_coal_usc_G100000104104_rf | CHN | coal | e_Yiyang_CHN,CO2Cap | 0.3497 | 1726 | 76.9 | 6.95 |  |  |  | 0.8227 | ep_coal_usc_G100000104104 | 1 | 20 | ele | ep_coal_usc_G100000104104_rf | CHN | ccs retrofit of -- Pingjiang power station_Unit 1 -- operating | GW | TWh | daynite | no
ep_coal_usc_G100000104105_rf | CHN | coal | e_Yiyang_CHN,CO2Cap | 0.3497 | 1726 | 76.9 | 6.95 |  |  |  | 0.8227 | ep_coal_usc_G100000104105 | 1 | 20 | ele | ep_coal_usc_G100000104105_rf | CHN | ccs retrofit of -- Pingjiang power station_Unit 2 -- operating | GW | TWh | daynite | no
ep_coal_usc_G100000104169_rf | CHN | coal | e_Tongling_CHN,CO2Cap | 0.34184 | 1726 | 76.9 | 6.95 |  |  |  | 0.8227 | ep_coal_usc_G100000104169 | 1 | 20 | ele | ep_coal_usc_G100000104169_rf | CHN | ccs retrofit of -- Wuhu power station_Phase II Unit 3 -- operating | GW | TWh | daynite | no
ep_coal_usc_G100000104365-CHP_rf | CHN | coal | e_Putian_CHN,h_Putian_CHN,CO2Cap | 0.33006 | 1726 | 76.9 | 6.95 | 1.2 |  | 0.15 | 0.8227 | ep_coal_usc_G100000104365-CHP | 1 | 20 | CHP | ep_coal_usc_G100000104365-CHP_rf | CHN | ccs retrofit of -- Haimen power station_Phase I Unit 1 -- operating -- CHP | GW | TWh | daynite | no
ep_coal_usc_G100000104366-CHP_rf | CHN | coal | e_Putian_CHN,h_Putian_CHN,CO2Cap | 0.33006 | 1726 | 76.9 | 6.95 | 1.2 |  | 0.15 | 0.8227 | ep_coal_usc_G100000104366-CHP | 1 | 20 | CHP | ep_coal_usc_G100000104366-CHP_rf | CHN | ccs retrofit of -- Haimen power station_Phase I Unit 2 -- operating -- CHP | GW | TWh | daynite | no
ep_coal_usc_G100000104367-CHP_rf | CHN | coal | e_Putian_CHN,h_Putian_CHN,CO2Cap | 0.34184 | 1726 | 76.9 | 6.95 | 1.2 |  | 0.15 | 0.8227 | ep_coal_usc_G100000104367-CHP | 1 | 20 | CHP | ep_coal_usc_G100000104367-CHP_rf | CHN | ccs retrofit of -- Haimen power station_Phase I Unit 3 -- operating -- CHP | GW | TWh | daynite | no
ep_coal_usc_G100000104368-CHP_rf | CHN | coal | e_Putian_CHN,h_Putian_CHN,CO2Cap | 0.34184 | 1726 | 76.9 | 6.95 | 1.2 |  | 0.15 | 0.8227 | ep_coal_usc_G100000104368-CHP | 1 | 20 | CHP | ep_coal_usc_G100000104368-CHP_rf | CHN | ccs retrofit of -- Haimen power station_Phase I Unit 4 -- operating -- CHP | GW | TWh | daynite | no
ep_coal_usc_G100000104417_rf | CHN | coal | e_Yangzhou_CHN,CO2Cap | 0.33006 | 1726 | 76.9 | 6.95 |  |  |  | 0.8227 | ep_coal_usc_G100000104417 | 1 | 20 | ele | ep_coal_usc_G100000104417_rf | CHN | ccs retrofit of -- Jinling power station_Phase II Unit 1 -- operating | GW | TWh | daynite | no
ep_coal_usc_G100000104418_rf | CHN | coal | e_Yangzhou_CHN,CO2Cap | 0.33006 | 1726 | 76.9 | 6.95 |  |  |  | 0.8227 | ep_coal_usc_G100000104418 | 1 | 20 | ele | ep_coal_usc_G100000104418_rf | CHN | ccs retrofit of -- Jinling power station_Phase II Unit 2 -- operating | GW | TWh | daynite | no
ep_coal_usc_G100000104428-CHP_rf | CHN | coal | e_Linyi_CHN,h_Linyi_CHN,CO2Cap | 0.34184 | 1726 | 76.9 | 6.95 | 1.2 |  | 0.15 | 0.8227 | ep_coal_usc_G100000104428-CHP | 1 | 20 | CHP | ep_coal_usc_G100000104428-CHP_rf | CHN | ccs retrofit of -- Huaneng Laiwu power station_Phase III Unit 6 -- operating -- CHP | GW | TWh | daynite | no
ep_coal_usc_G100000104429-CHP_rf | CHN | coal | e_Linyi_CHN,h_Linyi_CHN,CO2Cap | 0.34184 | 1726 | 76.9 | 6.95 | 1.2 |  | 0.15 | 0.8227 | ep_coal_usc_G100000104429-CHP | 1 | 20 | CHP | ep_coal_usc_G100000104429-CHP_rf | CHN | ccs retrofit of -- Huaneng Laiwu power station_Phase III Unit 7 -- operating -- CHP | GW | TWh | daynite | no
ep_coal_usc_G100000104485-CHP_rf | CHN | coal | e_Yingchuan_CHN,h_Yingchuan_CHN,CO2Cap | 0.34184 | 1726 | 76.9 | 6.95 | 1.2 |  | 0.15 | 0.8227 | ep_coal_usc_G100000104485-CHP | 1 | 20 | CHP | ep_coal_usc_G100000104485-CHP_rf | CHN | ccs retrofit of -- Qinbei power station_Phase III Unit 5 -- operating -- CHP | GW | TWh | daynite | no
ep_coal_usc_G100000104486-CHP_rf | CHN | coal | e_Yingchuan_CHN,h_Yingchuan_CHN,CO2Cap | 0.34184 | 1726 | 76.9 | 6.95 | 1.2 |  | 0.15 | 0.8227 | ep_coal_usc_G100000104486-CHP | 1 | 20 | CHP | ep_coal_usc_G100000104486-CHP_rf | CHN | ccs retrofit of -- Qinbei power station_Phase III Unit 6 -- operating -- CHP | GW | TWh | daynite | no
ep_coal_usc_G100000104503_rf | CHN | coal | e_Shaoguan_CHN,CO2Cap | 0.3497 | 1726 | 76.9 | 6.95 |  |  |  | 0.8227 | ep_coal_usc_G100000104503 | 1 | 20 | ele | ep_coal_usc_G100000104503_rf | CHN | ccs retrofit of -- Ruijin power station_Phase II Unit 3 -- operating | GW | TWh | daynite | no
ep_coal_usc_G100000104504_rf | CHN | coal | e_Shaoguan_CHN,CO2Cap | 0.3497 | 1726 | 76.9 | 6.95 |  |  |  | 0.8227 | ep_coal_usc_G100000104504 | 1 | 20 | ele | ep_coal_usc_G100000104504_rf | CHN | ccs retrofit of -- Ruijin power station_Phase II Unit 4 -- operating | GW | TWh | daynite | no
ep_coal_usc_G100000104519_rf | CHN | coal | e_Sizhan_CHN,CO2Cap | 0.3497 | 1726 | 76.9 | 6.95 |  |  |  | 0.8227 | ep_coal_usc_G100000104519 | 1 | 20 | ele | ep_coal_usc_G100000104519_rf | CHN | ccs retrofit of -- Inner Mongolia Changcheng power station_Unit 1 -- operating | GW | TWh | daynite | no
ep_coal_usc_G100000104520_rf | CHN | coal | e_Sizhan_CHN,CO2Cap | 0.3497 | 1726 | 76.9 | 6.95 |  |  |  | 0.8227 | ep_coal_usc_G100000104520 | 1 | 20 | ele | ep_coal_usc_G100000104520_rf | CHN | ccs retrofit of -- Inner Mongolia Changcheng power station_Unit 2 -- operating | GW | TWh | daynite | no
ep_coal_usc_G100000104621-CHP_rf | CHN | coal | e_Ningde_CHN,h_Ningde_CHN,CO2Cap | 0.33006 | 1726 | 76.9 | 6.95 | 1.2 |  | 0.15 | 0.8227 | ep_coal_usc_G100000104621-CHP | 1 | 20 | CHP | ep_coal_usc_G100000104621-CHP_rf | CHN | ccs retrofit of -- Yuhuan power station_Phase I Unit 1 -- operating -- CHP | GW | TWh | daynite | no
ep_coal_usc_G100000104622-CHP_rf | CHN | coal | e_Ningde_CHN,h_Ningde_CHN,CO2Cap | 0.33006 | 1726 | 76.9 | 6.95 | 1.2 |  | 0.15 | 0.8227 | ep_coal_usc_G100000104622-CHP | 1 | 20 | CHP | ep_coal_usc_G100000104622-CHP_rf | CHN | ccs retrofit of -- Yuhuan power station_Phase I Unit 2 -- operating -- CHP | GW | TWh | daynite | no
ep_coal_usc_G100000104623_rf | CHN | coal | e_Ningde_CHN,CO2Cap | 0.33006 | 1726 | 76.9 | 6.95 |  |  |  | 0.8227 | ep_coal_usc_G100000104623 | 1 | 20 | ele | ep_coal_usc_G100000104623_rf | CHN | ccs retrofit of -- Yuhuan power station_Phase II Unit 3 -- operating | GW | TWh | daynite | no
ep_coal_usc_G100000104624_rf | CHN | coal | e_Ningde_CHN,CO2Cap | 0.33006 | 1726 | 76.9 | 6.95 |  |  |  | 0.8227 | ep_coal_usc_G100000104624 | 1 | 20 | ele | ep_coal_usc_G100000104624_rf | CHN | ccs retrofit of -- Yuhuan power station_Phase II Unit 4 -- operating | GW | TWh | daynite | no
ep_coal_usc_G100000104682_rf | CHN | coal | e_Ningde_CHN,CO2Cap | 0.34184 | 1726 | 76.9 | 6.95 |  |  |  | 0.8227 | ep_coal_usc_G100000104682 | 1 | 20 | ele | ep_coal_usc_G100000104682_rf | CHN | ccs retrofit of -- China Resources Wenzhou power station_Phase I Unit 1 -- operating | GW | TWh | daynite | no
ep_coal_usc_G100000104683_rf | CHN | coal | e_Ningde_CHN,CO2Cap | 0.34184 | 1726 | 76.9 | 6.95 |  |  |  | 0.8227 | ep_coal_usc_G100000104683 | 1 | 20 | ele | ep_coal_usc_G100000104683_rf | CHN | ccs retrofit of -- China Resources Wenzhou power station_Phase I Unit 2 -- operating | GW | TWh | daynite | no
ep_coal_usc_G100000104684_rf | CHN | coal | e_Ningde_CHN,CO2Cap | 0.3497 | 1726 | 76.9 | 6.95 |  |  |  | 0.8227 | ep_coal_usc_G100000104684 | 1 | 20 | ele | ep_coal_usc_G100000104684_rf | CHN | ccs retrofit of -- China Resources Wenzhou power station_Phase II Unit 3 -- operating | GW | TWh | daynite | no
ep_coal_usc_G100000104685_rf | CHN | coal | e_Ningde_CHN,CO2Cap | 0.3497 | 1726 | 76.9 | 6.95 |  |  |  | 0.8227 | ep_coal_usc_G100000104685 | 1 | 20 | ele | ep_coal_usc_G100000104685_rf | CHN | ccs retrofit of -- China Resources Wenzhou power station_Phase II Unit 4 -- operating | GW | TWh | daynite | no
ep_coal_usc_G100000104716_rf | CHN | coal | e_Wuhan_CHN,CO2Cap | 0.34184 | 1726 | 76.9 | 6.95 |  |  |  | 0.8227 | ep_coal_usc_G100000104716 | 1 | 20 | ele | ep_coal_usc_G100000104716_rf | CHN | ccs retrofit of -- Hubei Ezhou power station_Phase II Unit 3 -- operating | GW | TWh | daynite | no
ep_coal_usc_G100000104717_rf | CHN | coal | e_Wuhan_CHN,CO2Cap | 0.34184 | 1726 | 76.9 | 6.95 |  |  |  | 0.8227 | ep_coal_usc_G100000104717 | 1 | 20 | ele | ep_coal_usc_G100000104717_rf | CHN | ccs retrofit of -- Hubei Ezhou power station_Phase II Unit 4 -- operating | GW | TWh | daynite | no
ep_coal_usc_G100000105064_rf | CHN | coal | e_Yangzhou_CHN,CO2Cap | 0.34184 | 1726 | 76.9 | 6.95 |  |  |  | 0.8227 | ep_coal_usc_G100000105064 | 1 | 20 | ele | ep_coal_usc_G100000105064_rf | CHN | ccs retrofit of -- Jianbi power station_Phase VII Unit 13 -- operating | GW | TWh | daynite | no
ep_coal_usc_G100000105065_rf | CHN | coal | e_Yangzhou_CHN,CO2Cap | 0.34184 | 1726 | 76.9 | 6.95 |  |  |  | 0.8227 | ep_coal_usc_G100000105065 | 1 | 20 | ele | ep_coal_usc_G100000105065_rf | CHN | ccs retrofit of -- Jianbi power station_Phase VII Unit 14 -- operating | GW | TWh | daynite | no
ep_coal_usc_G100000105096_rf | CHN | coal | e_Nantong_CHN,CO2Cap | 0.34184 | 1726 | 76.9 | 6.95 |  |  |  | 0.8227 | ep_coal_usc_G100000105096 | 1 | 20 | ele | ep_coal_usc_G100000105096_rf | CHN | ccs retrofit of -- Jiangsu Nantong power station_Phase III Unit 1 -- operating | GW | TWh | daynite | no
ep_coal_usc_G100000105097_rf | CHN | coal | e_Nantong_CHN,CO2Cap | 0.34184 | 1726 | 76.9 | 6.95 |  |  |  | 0.8227 | ep_coal_usc_G100000105097 | 1 | 20 | ele | ep_coal_usc_G100000105097_rf | CHN | ccs retrofit of -- Jiangsu Nantong power station_Phase III Unit 2 -- operating | GW | TWh | daynite | no
ep_coal_usc_G100000105104_rf | CHN | coal | e_Nantong_CHN,CO2Cap | 0.3497 | 1726 | 76.9 | 6.95 |  |  |  | 0.8227 | ep_coal_usc_G100000105104 | 1 | 20 | ele | ep_coal_usc_G100000105104_rf | CHN | ccs retrofit of -- Jiangsu Sheyanggang power station_Phase IV Unit 7 -- operating | GW | TWh | daynite | no
ep_coal_usc_G100000105105_rf | CHN | coal | e_Nantong_CHN,CO2Cap | 0.3497 | 1726 | 76.9 | 6.95 |  |  |  | 0.8227 | ep_coal_usc_G100000105105 | 1 | 20 | ele | ep_coal_usc_G100000105105_rf | CHN | ccs retrofit of -- Jiangsu Sheyanggang power station_Phase IV Unit 8 -- operating | GW | TWh | daynite | no
ep_coal_usc_G100000105137_rf | CHN | coal | e_Yingchuan_CHN,CO2Cap | 0.34184 | 1726 | 76.9 | 6.95 |  |  |  | 0.8227 | ep_coal_usc_G100000105137 | 1 | 20 | ele | ep_coal_usc_G100000105137_rf | CHN | ccs retrofit of -- Jiaozuo Danhe power station_Phase II Unit 1 -- operating | GW | TWh | daynite | no
ep_coal_usc_G100000105138-CHP_rf | CHN | coal | e_Yingchuan_CHN,h_Yingchuan_CHN,CO2Cap | 0.34184 | 1726 | 76.9 | 6.95 | 1.2 |  | 0.15 | 0.8227 | ep_coal_usc_G100000105138-CHP | 1 | 20 | CHP | ep_coal_usc_G100000105138-CHP_rf | CHN | ccs retrofit of -- Jiaozuo Danhe power station_Phase II Unit 2 -- operating -- CHP | GW | TWh | daynite | no
ep_coal_usc_G100000105159_rf | CHN | coal | e_Shanghai_CHN,CO2Cap | 0.34184 | 1726 | 76.9 | 6.95 |  |  |  | 0.8227 | ep_coal_usc_G100000105159 | 1 | 20 | ele | ep_coal_usc_G100000105159_rf | CHN | ccs retrofit of -- Jiaxing power station_Phase III Unit 7 -- operating | GW | TWh | daynite | no
ep_coal_usc_G100000105160_rf | CHN | coal | e_Shanghai_CHN,CO2Cap | 0.34184 | 1726 | 76.9 | 6.95 |  |  |  | 0.8227 | ep_coal_usc_G100000105160 | 1 | 20 | ele | ep_coal_usc_G100000105160_rf | CHN | ccs retrofit of -- Jiaxing power station_Phase III Unit 8 -- operating | GW | TWh | daynite | no
ep_coal_usc_G100000105306_rf | CHN | coal | e_Anqing_CHN,CO2Cap | 0.34184 | 1726 | 76.9 | 6.95 |  |  |  | 0.8227 | ep_coal_usc_G100000105306 | 1 | 20 | ele | ep_coal_usc_G100000105306_rf | CHN | ccs retrofit of -- Shenhua Jiujiang power station_Phase I Unit 1 -- operating | GW | TWh | daynite | no
ep_coal_usc_G100000105307_rf | CHN | coal | e_Anqing_CHN,CO2Cap | 0.34184 | 1726 | 76.9 | 6.95 |  |  |  | 0.8227 | ep_coal_usc_G100000105307 | 1 | 20 | ele | ep_coal_usc_G100000105307_rf | CHN | ccs retrofit of -- Shenhua Jiujiang power station_Phase I Unit 2 -- operating | GW | TWh | daynite | no
ep_coal_usc_G100000106226_rf | CHN | coal | e_Sizhan_CHN,CO2Cap | 0.34184 | 1726 | 76.9 | 6.95 |  |  |  | 0.8227 | ep_coal_usc_G100000106226 | 1 | 20 | ele | ep_coal_usc_G100000106226_rf | CHN | ccs retrofit of -- Leilongwan power station_Phase I Unit 1 -- operating | GW | TWh | daynite | no
ep_coal_usc_G100000106227_rf | CHN | coal | e_Sizhan_CHN,CO2Cap | 0.34184 | 1726 | 76.9 | 6.95 |  |  |  | 0.8227 | ep_coal_usc_G100000106227 | 1 | 20 | ele | ep_coal_usc_G100000106227_rf | CHN | ccs retrofit of -- Leilongwan power station_Phase I Unit 2 -- operating | GW | TWh | daynite | no
ep_coal_usc_G100000106309_rf | CHN | coal | e_Wulan_CHN,CO2Cap | 0.3497 | 1726 | 76.9 | 6.95 |  |  |  | 0.8227 | ep_coal_usc_G100000106309 | 1 | 20 | ele | ep_coal_usc_G100000106309_rf | CHN | ccs retrofit of -- Lingtai power station_Unit 1 -- operating | GW | TWh | daynite | no
ep_coal_usc_G100000106310_rf | CHN | coal | e_Wulan_CHN,CO2Cap | 0.3497 | 1726 | 76.9 | 6.95 |  |  |  | 0.8227 | ep_coal_usc_G100000106310 | 1 | 20 | ele | ep_coal_usc_G100000106310_rf | CHN | ccs retrofit of -- Lingtai power station_Unit 2 -- operating | GW | TWh | daynite | no
ep_coal_usc_G100000106354_rf | CHN | coal | e_Tongshan_CHN,CO2Cap | 0.34184 | 1726 | 76.9 | 6.95 |  |  |  | 0.8227 | ep_coal_usc_G100000106354 | 1 | 20 | ele | ep_coal_usc_G100000106354_rf | CHN | ccs retrofit of -- Lixin Banji power station_Phase I Unit 1 -- operating | GW | TWh | daynite | no
ep_coal_usc_G100000106355_rf | CHN | coal | e_Tongshan_CHN,CO2Cap | 0.34184 | 1726 | 76.9 | 6.95 |  |  |  | 0.8227 | ep_coal_usc_G100000106355 | 1 | 20 | ele | ep_coal_usc_G100000106355_rf | CHN | ccs retrofit of -- Lixin Banji power station_Phase I Unit 2 -- operating | GW | TWh | daynite | no
ep_coal_usc_G100000106459_rf | CHN | coal | e_Shaoguan_CHN,CO2Cap | 0.34184 | 1726 | 76.9 | 6.95 |  |  |  | 0.8227 | ep_coal_usc_G100000106459 | 1 | 20 | ele | ep_coal_usc_G100000106459_rf | CHN | ccs retrofit of -- Lufeng Jiahuwan power station_Unit 1 -- operating | GW | TWh | daynite | no
ep_coal_usc_G100000106460_rf | CHN | coal | e_Shaoguan_CHN,CO2Cap | 0.34184 | 1726 | 76.9 | 6.95 |  |  |  | 0.8227 | ep_coal_usc_G100000106460 | 1 | 20 | ele | ep_coal_usc_G100000106460_rf | CHN | ccs retrofit of -- Lufeng Jiahuwan power station_Unit 2 -- operating | GW | TWh | daynite | no
ep_coal_usc_G100000106501_rf | CHN | coal | e_Ningde_CHN,CO2Cap | 0.3497 | 1726 | 76.9 | 6.95 |  |  |  | 0.8227 | ep_coal_usc_G100000106501 | 1 | 20 | ele | ep_coal_usc_G100000106501_rf | CHN | ccs retrofit of -- Luoyuan Bay power station_Phase I Unit 1 -- operating | GW | TWh | daynite | no
ep_coal_usc_G100000106502_rf | CHN | coal | e_Ningde_CHN,CO2Cap | 0.3497 | 1726 | 76.9 | 6.95 |  |  |  | 0.8227 | ep_coal_usc_G100000106502 | 1 | 20 | ele | ep_coal_usc_G100000106502_rf | CHN | ccs retrofit of -- Luoyuan Bay power station_Phase I Unit 2 -- operating | GW | TWh | daynite | no
ep_coal_usc_G100000106643_rf | CHN | coal | e_Yangjiang_CHN,CO2Cap | 0.34184 | 1726 | 76.9 | 6.95 |  |  |  | 0.8227 | ep_coal_usc_G100000106643 | 1 | 20 | ele | ep_coal_usc_G100000106643_rf | CHN | ccs retrofit of -- Maoming Bohe power station_Phase I Unit 1 -- operating | GW | TWh | daynite | no
ep_coal_usc_G100000106644_rf | CHN | coal | e_Yangjiang_CHN,CO2Cap | 0.34184 | 1726 | 76.9 | 6.95 |  |  |  | 0.8227 | ep_coal_usc_G100000106644 | 1 | 20 | ele | ep_coal_usc_G100000106644_rf | CHN | ccs retrofit of -- Maoming Bohe power station_Phase I Unit 2 -- operating | GW | TWh | daynite | no
ep_coal_usc_G100000106819_rf | CHN | coal | e_Putian_CHN,CO2Cap | 0.34184 | 1726 | 76.9 | 6.95 |  |  |  | 0.8227 | ep_coal_usc_G100000106819 | 1 | 20 | ele | ep_coal_usc_G100000106819_rf | CHN | ccs retrofit of -- Meizhouwan power station_Phase II Unit 3 -- operating | GW | TWh | daynite | no
ep_coal_usc_G100000106820_rf | CHN | coal | e_Putian_CHN,CO2Cap | 0.34184 | 1726 | 76.9 | 6.95 |  |  |  | 0.8227 | ep_coal_usc_G100000106820 | 1 | 20 | ele | ep_coal_usc_G100000106820_rf | CHN | ccs retrofit of -- Meizhouwan power station_Phase II Unit 4 -- operating | GW | TWh | daynite | no
ep_coal_usc_G100000107476-CHP_rf | CHN | coal | e_Sizhan_CHN,h_Sizhan_CHN,CO2Cap | 0.33006 | 1726 | 76.9 | 6.95 | 1.2 |  | 0.15 | 0.8227 | ep_coal_usc_G100000107476-CHP | 1 | 20 | CHP | ep_coal_usc_G100000107476-CHP_rf | CHN | ccs retrofit of -- Ningxia Lingwu power station_Phase II Unit 3 -- operating -- CHP | GW | TWh | daynite | no
ep_coal_usc_G100000107477-CHP_rf | CHN | coal | e_Sizhan_CHN,h_Sizhan_CHN,CO2Cap | 0.34184 | 1726 | 76.9 | 6.95 | 1.2 |  | 0.15 | 0.8227 | ep_coal_usc_G100000107477-CHP | 1 | 20 | CHP | ep_coal_usc_G100000107477-CHP_rf | CHN | ccs retrofit of -- Ningxia Lingwu power station_Phase II Unit 4 -- operating -- CHP | GW | TWh | daynite | no
ep_coal_usc_G100000107982_rf | CHN | coal | e_Yingchuan_CHN,CO2Cap | 0.33006 | 1726 | 76.9 | 6.95 |  |  |  | 0.8227 | ep_coal_usc_G100000107982 | 1 | 20 | ele | ep_coal_usc_G100000107982_rf | CHN | ccs retrofit of -- Pingdingshan Luyang power station_Phase I Unit 2 -- operating | GW | TWh | daynite | no
ep_coal_usc_G100000107983_rf | CHN | coal | e_Yingchuan_CHN,CO2Cap | 0.33006 | 1726 | 76.9 | 6.95 |  |  |  | 0.8227 | ep_coal_usc_G100000107983 | 1 | 20 | ele | ep_coal_usc_G100000107983_rf | CHN | ccs retrofit of -- Pingdingshan Luyang power station_Phase I Unit 3 -- operating | GW | TWh | daynite | no
ep_coal_usc_G100000108245_rf | CHN | coal | e_Wuhan_CHN,CO2Cap | 0.34184 | 1726 | 76.9 | 6.95 |  |  |  | 0.8227 | ep_coal_usc_G100000108245 | 1 | 20 | ele | ep_coal_usc_G100000108245_rf | CHN | ccs retrofit of -- Puqi Xianning power station_Phase II Unit 3 -- operating | GW | TWh | daynite | no
ep_coal_usc_G100000108246_rf | CHN | coal | e_Wuhan_CHN,CO2Cap | 0.34184 | 1726 | 76.9 | 6.95 |  |  |  | 0.8227 | ep_coal_usc_G100000108246 | 1 | 20 | ele | ep_coal_usc_G100000108246_rf | CHN | ccs retrofit of -- Puqi Xianning power station_Phase II Unit 4 -- operating | GW | TWh | daynite | no
ep_coal_usc_G100000108347_rf | CHN | coal | e_Shaoguan_CHN,CO2Cap | 0.3497 | 1726 | 76.9 | 6.95 |  |  |  | 0.8227 | ep_coal_usc_G100000108347 | 1 | 20 | ele | ep_coal_usc_G100000108347_rf | CHN | ccs retrofit of -- Shenhua Qingyuan power station_Phase I Unit 1 -- operating | GW | TWh | daynite | no
ep_coal_usc_G100000108348_rf | CHN | coal | e_Shaoguan_CHN,CO2Cap | 0.3497 | 1726 | 76.9 | 6.95 |  |  |  | 0.8227 | ep_coal_usc_G100000108348 | 1 | 20 | ele | ep_coal_usc_G100000108348_rf | CHN | ccs retrofit of -- Shenhua Qingyuan power station_Phase I Unit 2 -- operating | GW | TWh | daynite | no
ep_coal_usc_G100000108892_rf | CHN | coal | e_Yingchuan_CHN,CO2Cap | 0.34184 | 1726 | 76.9 | 6.95 |  |  |  | 0.8227 | ep_coal_usc_G100000108892 | 1 | 20 | ele | ep_coal_usc_G100000108892_rf | CHN | ccs retrofit of -- Nanyang Neixiang power station_Unit 1 -- operating | GW | TWh | daynite | no
ep_coal_usc_G100000108893_rf | CHN | coal | e_Yingchuan_CHN,CO2Cap | 0.3497 | 1726 | 76.9 | 6.95 |  |  |  | 0.8227 | ep_coal_usc_G100000108893 | 1 | 20 | ele | ep_coal_usc_G100000108893_rf | CHN | ccs retrofit of -- Nanyang Neixiang power station_Unit 2 -- operating | GW | TWh | daynite | no
ep_coal_usc_G100000109009-CHP_rf | CHN | coal | e_Shanghai_CHN,h_Shanghai_CHN,CO2Cap | 0.33006 | 1726 | 76.9 | 6.95 | 1.2 |  | 0.15 | 0.8227 | ep_coal_usc_G100000109009-CHP | 1 | 20 | CHP | ep_coal_usc_G100000109009-CHP_rf | CHN | ccs retrofit of -- Shanghai Caojing power station_Unit 1 -- operating -- CHP | GW | TWh | daynite | no
ep_coal_usc_G100000109010-CHP_rf | CHN | coal | e_Shanghai_CHN,h_Shanghai_CHN,CO2Cap | 0.33006 | 1726 | 76.9 | 6.95 | 1.2 |  | 0.15 | 0.8227 | ep_coal_usc_G100000109010-CHP | 1 | 20 | CHP | ep_coal_usc_G100000109010-CHP_rf | CHN | ccs retrofit of -- Shanghai Caojing power station_Unit 2 -- operating -- CHP | GW | TWh | daynite | no
ep_coal_usc_G100000109027_rf | CHN | coal | e_Shaoguan_CHN,CO2Cap | 0.34184 | 1726 | 76.9 | 6.95 |  |  |  | 0.8227 | ep_coal_usc_G100000109027 | 1 | 20 | ele | ep_coal_usc_G100000109027_rf | CHN | ccs retrofit of -- Shanwei Haifeng CCS power station_Phase I Unit 1 -- operating | GW | TWh | daynite | no
ep_coal_usc_G100000109028_rf | CHN | coal | e_Shaoguan_CHN,CO2Cap | 0.34184 | 1726 | 76.9 | 6.95 |  |  |  | 0.8227 | ep_coal_usc_G100000109028 | 1 | 20 | ele | ep_coal_usc_G100000109028_rf | CHN | ccs retrofit of -- Shanwei Haifeng CCS power station_Phase I Unit 2 -- operating | GW | TWh | daynite | no
ep_coal_usc_G100000109117_rf | CHN | coal | e_Sizhan_CHN,CO2Cap | 0.34184 | 1726 | 76.9 | 6.95 |  |  |  | 0.8227 | ep_coal_usc_G100000109117 | 1 | 20 | ele | ep_coal_usc_G100000109117_rf | CHN | ccs retrofit of -- Inner Mongolia Shenglu power station_Unit 1 -- operating | GW | TWh | daynite | no
ep_coal_usc_G100000109118_rf | CHN | coal | e_Sizhan_CHN,CO2Cap | 0.34184 | 1726 | 76.9 | 6.95 |  |  |  | 0.8227 | ep_coal_usc_G100000109118 | 1 | 20 | ele | ep_coal_usc_G100000109118_rf | CHN | ccs retrofit of -- Inner Mongolia Shenglu power station_Unit 2 -- operating | GW | TWh | daynite | no
ep_coal_usc_G100000109189_rf | CHN | coal | e_Chongqing_CHN,CO2Cap | 0.34184 | 1726 | 76.9 | 6.95 |  |  |  | 0.8227 | ep_coal_usc_G100000109189 | 1 | 20 | ele | ep_coal_usc_G100000109189_rf | CHN | ccs retrofit of -- Chongqing Wanzhou power station_Phase I Unit 1 -- operating | GW | TWh | daynite | no
ep_coal_usc_G100000109190_rf | CHN | coal | e_Chongqing_CHN,CO2Cap | 0.34184 | 1726 | 76.9 | 6.95 |  |  |  | 0.8227 | ep_coal_usc_G100000109190 | 1 | 20 | ele | ep_coal_usc_G100000109190_rf | CHN | ccs retrofit of -- Chongqing Wanzhou power station_Phase I Unit 2 -- operating | GW | TWh | daynite | no
ep_coal_usc_G100000109205_rf | CHN | coal | e_Yiyang_CHN,CO2Cap | 0.3497 | 1726 | 76.9 | 6.95 |  |  |  | 0.8227 | ep_coal_usc_G100000109205 | 1 | 20 | ele | ep_coal_usc_G100000109205_rf | CHN | ccs retrofit of -- Shenhua Yongzhou power station_Phase I Unit 1 -- operating | GW | TWh | daynite | no
ep_coal_usc_G100000109206_rf | CHN | coal | e_Yiyang_CHN,CO2Cap | 0.3497 | 1726 | 76.9 | 6.95 |  |  |  | 0.8227 | ep_coal_usc_G100000109206 | 1 | 20 | ele | ep_coal_usc_G100000109206_rf | CHN | ccs retrofit of -- Shenhua Yongzhou power station_Phase I Unit 2 -- operating | GW | TWh | daynite | no
ep_coal_usc_G100000109207_rf | CHN | coal | e_Jingling_CHN,CO2Cap | 0.3497 | 1726 | 76.9 | 6.95 |  |  |  | 0.8227 | ep_coal_usc_G100000109207 | 1 | 20 | ele | ep_coal_usc_G100000109207_rf | CHN | ccs retrofit of -- Guoneng Yueyang power station_Phase I Unit 1 -- operating | GW | TWh | daynite | no
ep_coal_usc_G100000109208_rf | CHN | coal | e_Jingling_CHN,CO2Cap | 0.3497 | 1726 | 76.9 | 6.95 |  |  |  | 0.8227 | ep_coal_usc_G100000109208 | 1 | 20 | ele | ep_coal_usc_G100000109208_rf | CHN | ccs retrofit of -- Guoneng Yueyang power station_Phase I Unit 2 -- operating | GW | TWh | daynite | no
ep_coal_usc_G100000109217_rf | CHN | coal | e_Beichengqu_CHN,CO2Cap | 0.3497 | 1726 | 76.9 | 6.95 |  |  |  | 0.8227 | ep_coal_usc_G100000109217 | 1 | 20 | ele | ep_coal_usc_G100000109217_rf | CHN | ccs retrofit of -- Shentou power station_2-Phase II Unit 11 -- operating | GW | TWh | daynite | no
ep_coal_usc_G100000109218_rf | CHN | coal | e_Beichengqu_CHN,CO2Cap | 0.3497 | 1726 | 76.9 | 6.95 |  |  |  | 0.8227 | ep_coal_usc_G100000109218 | 1 | 20 | ele | ep_coal_usc_G100000109218_rf | CHN | ccs retrofit of -- Shentou power station_2-Phase II Unit 12 -- operating | GW | TWh | daynite | no
ep_coal_usc_G100000109655-CHP_rf | CHN | coal | e_Shahezhai_CHN,h_Shahezhai_CHN,CO2Cap | 0.33006 | 1726 | 76.9 | 6.95 | 1.2 |  | 0.15 | 0.8227 | ep_coal_usc_G100000109655-CHP | 1 | 20 | CHP | ep_coal_usc_G100000109655-CHP_rf | CHN | ccs retrofit of -- Suizhong power station_Phase II Unit 3 -- operating -- CHP | GW | TWh | daynite | no
ep_coal_usc_G100000109656-CHP_rf | CHN | coal | e_Shahezhai_CHN,h_Shahezhai_CHN,CO2Cap | 0.33006 | 1726 | 76.9 | 6.95 | 1.2 |  | 0.15 | 0.8227 | ep_coal_usc_G100000109656-CHP | 1 | 20 | CHP | ep_coal_usc_G100000109656-CHP_rf | CHN | ccs retrofit of -- Suizhong power station_Phase II Unit 4 -- operating -- CHP | GW | TWh | daynite | no
ep_coal_usc_G100000109859_rf | CHN | coal | e_Hangzhou_CHN,CO2Cap | 0.34184 | 1726 | 76.9 | 6.95 |  |  |  | 0.8227 | ep_coal_usc_G100000109859 | 1 | 20 | ele | ep_coal_usc_G100000109859_rf | CHN | ccs retrofit of -- Zhejiang Taizhou-2 power station_Phase I Unit 1 -- operating | GW | TWh | daynite | no
ep_coal_usc_G100000109860_rf | CHN | coal | e_Hangzhou_CHN,CO2Cap | 0.34184 | 1726 | 76.9 | 6.95 |  |  |  | 0.8227 | ep_coal_usc_G100000109860 | 1 | 20 | ele | ep_coal_usc_G100000109860_rf | CHN | ccs retrofit of -- Zhejiang Taizhou-2 power station_Phase I Unit 2 -- operating | GW | TWh | daynite | no
ep_coal_usc_G100000109861_rf | CHN | coal | e_Hangzhou_CHN,CO2Cap | 0.3497 | 1726 | 76.9 | 6.95 |  |  |  | 0.8227 | ep_coal_usc_G100000109861 | 1 | 20 | ele | ep_coal_usc_G100000109861_rf | CHN | ccs retrofit of -- Zhejiang Taizhou-2 power station_Phase II Unit 3 -- operating | GW | TWh | daynite | no
ep_coal_usc_G100000110112-CHP_rf | CHN | coal | e_Tianjin_CHN,h_Tianjin_CHN,CO2Cap | 0.33006 | 1726 | 76.9 | 6.95 | 1.2 |  | 0.15 | 0.8227 | ep_coal_usc_G100000110112-CHP | 1 | 20 | CHP | ep_coal_usc_G100000110112-CHP_rf | CHN | ccs retrofit of -- Tianjin Beijiang power station_Phase I Unit 1 -- operating -- CHP | GW | TWh | daynite | no
ep_coal_usc_G100000110113-CHP_rf | CHN | coal | e_Tianjin_CHN,h_Tianjin_CHN,CO2Cap | 0.33006 | 1726 | 76.9 | 6.95 | 1.2 |  | 0.15 | 0.8227 | ep_coal_usc_G100000110113-CHP | 1 | 20 | CHP | ep_coal_usc_G100000110113-CHP_rf | CHN | ccs retrofit of -- Tianjin Beijiang power station_Phase I Unit 2 -- operating -- CHP | GW | TWh | daynite | no
ep_coal_usc_G100000110114-CHP_rf | CHN | coal | e_Tianjin_CHN,h_Tianjin_CHN,CO2Cap | 0.34184 | 1726 | 76.9 | 6.95 | 1.2 |  | 0.15 | 0.8227 | ep_coal_usc_G100000110114-CHP | 1 | 20 | CHP | ep_coal_usc_G100000110114-CHP_rf | CHN | ccs retrofit of -- Tianjin Beijiang power station_Phase II Unit 3 -- operating -- CHP | GW | TWh | daynite | no
ep_coal_usc_G100000110115-CHP_rf | CHN | coal | e_Tianjin_CHN,h_Tianjin_CHN,CO2Cap | 0.34184 | 1726 | 76.9 | 6.95 | 1.2 |  | 0.15 | 0.8227 | ep_coal_usc_G100000110115-CHP | 1 | 20 | CHP | ep_coal_usc_G100000110115-CHP_rf | CHN | ccs retrofit of -- Tianjin Beijiang power station_Phase II Unit 4 -- operating -- CHP | GW | TWh | daynite | no
ep_coal_usc_G100000110133_rf | CHN | coal | e_Mianyang_CHN,CO2Cap | 0.3497 | 1726 | 76.9 | 6.95 |  |  |  | 0.8227 | ep_coal_usc_G100000110133 | 1 | 20 | ele | ep_coal_usc_G100000110133_rf | CHN | ccs retrofit of -- Tianming power station_Unit 1 -- operating | GW | TWh | daynite | no
ep_coal_usc_G100000110134_rf | CHN | coal | e_Mianyang_CHN,CO2Cap | 0.3497 | 1726 | 76.9 | 6.95 |  |  |  | 0.8227 | ep_coal_usc_G100000110134 | 1 | 20 | ele | ep_coal_usc_G100000110134_rf | CHN | ccs retrofit of -- Tianming power station_Unit 2 -- operating | GW | TWh | daynite | no
ep_coal_usc_G100000110262-CHP_rf | CHN | coal | e_Tongling_CHN,h_Tongling_CHN,CO2Cap | 0.34184 | 1726 | 76.9 | 6.95 | 1.2 |  | 0.15 | 0.8227 | ep_coal_usc_G100000110262-CHP | 1 | 20 | CHP | ep_coal_usc_G100000110262-CHP_rf | CHN | ccs retrofit of -- Tongling Wanneng power station_Phase VI Unit 1 -- operating -- CHP | GW | TWh | daynite | no
ep_coal_usc_G100000110263_rf | CHN | coal | e_Tongling_CHN,CO2Cap | 0.34184 | 1726 | 76.9 | 6.95 |  |  |  | 0.8227 | ep_coal_usc_G100000110263 | 1 | 20 | ele | ep_coal_usc_G100000110263_rf | CHN | ccs retrofit of -- Tongling Wanneng power station_Phase VI Unit 2 -- operating | GW | TWh | daynite | no
ep_coal_usc_G100000110694_rf | CHN | coal | e_Shanghai_CHN,CO2Cap | 0.33006 | 1726 | 76.9 | 6.95 |  |  |  | 0.8227 | ep_coal_usc_G100000110694 | 1 | 20 | ele | ep_coal_usc_G100000110694_rf | CHN | ccs retrofit of -- Waigaoqiao power station_Phase III Unit 1 -- operating | GW | TWh | daynite | no
ep_coal_usc_G100000110695_rf | CHN | coal | e_Shanghai_CHN,CO2Cap | 0.33006 | 1726 | 76.9 | 6.95 |  |  |  | 0.8227 | ep_coal_usc_G100000110695 | 1 | 20 | ele | ep_coal_usc_G100000110695_rf | CHN | ccs retrofit of -- Waigaoqiao power station_Phase III Unit 2 -- operating | GW | TWh | daynite | no
ep_coal_usc_G100000111005_rf | CHN | coal | e_CHN44p7N89p1E_CHN,CO2Cap | 0.34184 | 1726 | 76.9 | 6.95 |  |  |  | 0.8227 | ep_coal_usc_G100000111005 | 1 | 20 | ele | ep_coal_usc_G100000111005_rf | CHN | ccs retrofit of -- Wujiaqu power station_Phase II Unit 5 -- operating | GW | TWh | daynite | no
ep_coal_usc_G100000111006_rf | CHN | coal | e_CHN44p7N89p1E_CHN,CO2Cap | 0.34184 | 1726 | 76.9 | 6.95 |  |  |  | 0.8227 | ep_coal_usc_G100000111006 | 1 | 20 | ele | ep_coal_usc_G100000111006_rf | CHN | ccs retrofit of -- Wujiaqu power station_Phase II Unit 6 -- operating | GW | TWh | daynite | no
ep_coal_usc_G100000111142_rf | CHN | coal | e_Rizhao_CHN,CO2Cap | 0.34184 | 1726 | 76.9 | 6.95 |  |  |  | 0.8227 | ep_coal_usc_G100000111142 | 1 | 20 | ele | ep_coal_usc_G100000111142_rf | CHN | ccs retrofit of -- Xinhai power station_Phase III Unit 5 -- operating | GW | TWh | daynite | no
ep_coal_usc_G100000111143_rf | CHN | coal | e_Rizhao_CHN,CO2Cap | 0.34184 | 1726 | 76.9 | 6.95 |  |  |  | 0.8227 | ep_coal_usc_G100000111143 | 1 | 20 | ele | ep_coal_usc_G100000111143_rf | CHN | ccs retrofit of -- Xinhai power station_Phase III Unit 6 -- operating | GW | TWh | daynite | no
ep_coal_usc_G100000111200_rf | CHN | coal | e_Fuzhou_CHN,CO2Cap | 0.3497 | 1726 | 76.9 | 6.95 |  |  |  | 0.8227 | ep_coal_usc_G100000111200 | 1 | 20 | ele | ep_coal_usc_G100000111200_rf | CHN | ccs retrofit of -- Datang Xinyu power station_Phase II Unit 1 -- operating | GW | TWh | daynite | no
ep_coal_usc_G100000111201_rf | CHN | coal | e_Fuzhou_CHN,CO2Cap | 0.3497 | 1726 | 76.9 | 6.95 |  |  |  | 0.8227 | ep_coal_usc_G100000111201 | 1 | 20 | ele | ep_coal_usc_G100000111201_rf | CHN | ccs retrofit of -- Datang Xinyu power station_Phase II Unit 2 -- operating | GW | TWh | daynite | no
ep_coal_usc_G100000111298_rf | CHN | coal | e_Yangjiang_CHN,CO2Cap | 0.34184 | 1726 | 76.9 | 6.95 |  |  |  | 0.8227 | ep_coal_usc_G100000111298 | 1 | 20 | ele | ep_coal_usc_G100000111298_rf | CHN | ccs retrofit of -- Yangxi Zhujiang power station_Phase II Unit 5 -- operating | GW | TWh | daynite | no
ep_coal_usc_G100000111299_rf | CHN | coal | e_Yangjiang_CHN,CO2Cap | 0.34184 | 1726 | 76.9 | 6.95 |  |  |  | 0.8227 | ep_coal_usc_G100000111299 | 1 | 20 | ele | ep_coal_usc_G100000111299_rf | CHN | ccs retrofit of -- Yangxi Zhujiang power station_Phase II Unit 6 -- operating | GW | TWh | daynite | no
ep_coal_usc_G100000111453_rf | CHN | coal | e_Sizhan_CHN,CO2Cap | 0.34184 | 1726 | 76.9 | 6.95 |  |  |  | 0.8227 | ep_coal_usc_G100000111453 | 1 | 20 | ele | ep_coal_usc_G100000111453_rf | CHN | ccs retrofit of -- Yuanyang Lake power station_Phase II Unit 3 -- operating | GW | TWh | daynite | no
ep_coal_usc_G100000111454_rf | CHN | coal | e_Sizhan_CHN,CO2Cap | 0.34184 | 1726 | 76.9 | 6.95 |  |  |  | 0.8227 | ep_coal_usc_G100000111454 | 1 | 20 | ele | ep_coal_usc_G100000111454_rf | CHN | ccs retrofit of -- Yuanyang Lake power station_Phase II Unit 4 -- operating | GW | TWh | daynite | no
ep_coal_usc_G100000111465-CHP_rf | CHN | coal | e_Shijiazhuang_CHN,h_Shijiazhuang_CHN,CO2Cap | 0.3497 | 1726 | 76.9 | 6.95 | 1.2 |  | 0.15 | 0.8227 | ep_coal_usc_G100000111465-CHP | 1 | 20 | CHP | ep_coal_usc_G100000111465-CHP_rf | CHN | ccs retrofit of -- Yuguang Coal power station_Unit 1 -- operating -- CHP | GW | TWh | daynite | no
ep_coal_usc_G100000111466-CHP_rf | CHN | coal | e_Shijiazhuang_CHN,h_Shijiazhuang_CHN,CO2Cap | 0.3497 | 1726 | 76.9 | 6.95 | 1.2 |  | 0.15 | 0.8227 | ep_coal_usc_G100000111466-CHP | 1 | 20 | CHP | ep_coal_usc_G100000111466-CHP_rf | CHN | ccs retrofit of -- Yuguang Coal power station_Unit 2 -- operating -- CHP | GW | TWh | daynite | no
ep_coal_usc_G100000111478_rf | CHN | coal | e_Sizhan_CHN,CO2Cap | 0.34184 | 1726 | 76.9 | 6.95 |  |  |  | 0.8227 | ep_coal_usc_G100000111478 | 1 | 20 | ele | ep_coal_usc_G100000111478_rf | CHN | ccs retrofit of -- Yulin Hengshan power station_Phase I Unit 1 -- operating | GW | TWh | daynite | no
ep_coal_usc_G100000111479_rf | CHN | coal | e_Sizhan_CHN,CO2Cap | 0.34184 | 1726 | 76.9 | 6.95 |  |  |  | 0.8227 | ep_coal_usc_G100000111479 | 1 | 20 | ele | ep_coal_usc_G100000111479_rf | CHN | ccs retrofit of -- Yulin Hengshan power station_Phase I Unit 2 -- operating | GW | TWh | daynite | no
ep_coal_usc_G100000111568_rf | CHN | coal | e_Nantong_CHN,CO2Cap | 0.34184 | 1726 | 76.9 | 6.95 |  |  |  | 0.8227 | ep_coal_usc_G100000111568 | 1 | 20 | ele | ep_coal_usc_G100000111568_rf | CHN | ccs retrofit of -- Zhangjiagang Shazhou power station_Phase II Unit 3 -- operating | GW | TWh | daynite | no
ep_coal_usc_G100000111569_rf | CHN | coal | e_Nantong_CHN,CO2Cap | 0.34184 | 1726 | 76.9 | 6.95 |  |  |  | 0.8227 | ep_coal_usc_G100000111569 | 1 | 20 | ele | ep_coal_usc_G100000111569_rf | CHN | ccs retrofit of -- Zhangjiagang Shazhou power station_Phase II Unit 4 -- operating | GW | TWh | daynite | no
ep_coal_usc_G100000111602-CHP_rf | CHN | coal | e_Wuan_CHN,h_Wuan_CHN,CO2Cap | 0.3497 | 1726 | 76.9 | 6.95 | 1.2 |  | 0.15 | 0.8227 | ep_coal_usc_G100000111602-CHP | 1 | 20 | CHP | ep_coal_usc_G100000111602-CHP_rf | CHN | ccs retrofit of -- Changzhi power station_Phase I Unit 7 -- operating -- CHP | GW | TWh | daynite | no
ep_coal_usc_G100000111603-CHP_rf | CHN | coal | e_Wuan_CHN,h_Wuan_CHN,CO2Cap | 0.3497 | 1726 | 76.9 | 6.95 | 1.2 |  | 0.15 | 0.8227 | ep_coal_usc_G100000111603-CHP | 1 | 20 | CHP | ep_coal_usc_G100000111603-CHP_rf | CHN | ccs retrofit of -- Changzhi power station_Phase I Unit 8 -- operating -- CHP | GW | TWh | daynite | no
ep_coal_usc_G100000111649_rf | CHN | coal | e_Shanghai_CHN,CO2Cap | 0.34184 | 1726 | 76.9 | 6.95 |  |  |  | 0.8227 | ep_coal_usc_G100000111649 | 1 | 20 | ele | ep_coal_usc_G100000111649_rf | CHN | ccs retrofit of -- Zheneng Liuheng power station_Unit 1 -- operating | GW | TWh | daynite | no
ep_coal_usc_G100000111650_rf | CHN | coal | e_Shanghai_CHN,CO2Cap | 0.34184 | 1726 | 76.9 | 6.95 |  |  |  | 0.8227 | ep_coal_usc_G100000111650 | 1 | 20 | ele | ep_coal_usc_G100000111650_rf | CHN | ccs retrofit of -- Zheneng Liuheng power station_Unit 2 -- operating | GW | TWh | daynite | no
ep_coal_usc_G100000111663_rf | CHN | coal | e_Ningde_CHN,CO2Cap | 0.3497 | 1726 | 76.9 | 6.95 |  |  |  | 0.8227 | ep_coal_usc_G100000111663 | 1 | 20 | ele | ep_coal_usc_G100000111663_rf | CHN | ccs retrofit of -- Zheneng Yueqing power station_Phase III Unit 5 -- operating | GW | TWh | daynite | no
ep_coal_usc_G100000111664_rf | CHN | coal | e_Ningde_CHN,CO2Cap | 0.3497 | 1726 | 76.9 | 6.95 |  |  |  | 0.8227 | ep_coal_usc_G100000111664 | 1 | 20 | ele | ep_coal_usc_G100000111664_rf | CHN | ccs retrofit of -- Zheneng Yueqing power station_Phase III Unit 6 -- operating | GW | TWh | daynite | no
ep_coal_usc_G100000111755-CHP_rf | CHN | coal | e_Tongshan_CHN,h_Tongshan_CHN,CO2Cap | 0.33006 | 1726 | 76.9 | 6.95 | 1.2 |  | 0.15 | 0.8227 | ep_coal_usc_G100000111755-CHP | 1 | 20 | CHP | ep_coal_usc_G100000111755-CHP_rf | CHN | ccs retrofit of -- Zouxian power station_Unit 7 -- operating -- CHP | GW | TWh | daynite | no
ep_coal_usc_G100000111756-CHP_rf | CHN | coal | e_Tongshan_CHN,h_Tongshan_CHN,CO2Cap | 0.33006 | 1726 | 76.9 | 6.95 | 1.2 |  | 0.15 | 0.8227 | ep_coal_usc_G100000111756-CHP | 1 | 20 | CHP | ep_coal_usc_G100000111756-CHP_rf | CHN | ccs retrofit of -- Zouxian power station_Unit 8 -- operating -- CHP | GW | TWh | daynite | no
ep_coal_usc_G100000111817_rf | CHN | coal | e_Tongshan_CHN,CO2Cap | 0.33006 | 1726 | 76.9 | 6.95 |  |  |  | 0.8227 | ep_coal_usc_G100000111817 | 1 | 20 | ele | ep_coal_usc_G100000111817_rf | CHN | ccs retrofit of -- Xuzhou Pengcheng power station_Phase III Unit 1 -- operating | GW | TWh | daynite | no
ep_coal_usc_G100000111818_rf | CHN | coal | e_Tongshan_CHN,CO2Cap | 0.33006 | 1726 | 76.9 | 6.95 |  |  |  | 0.8227 | ep_coal_usc_G100000111818 | 1 | 20 | ele | ep_coal_usc_G100000111818_rf | CHN | ccs retrofit of -- Xuzhou Pengcheng power station_Phase III Unit 2 -- operating | GW | TWh | daynite | no
ep_coal_usc_G100000111994_rf | CHN | coal | e_Fangchenggang_CHN,CO2Cap | 0.34184 | 1726 | 76.9 | 6.95 |  |  |  | 0.8227 | ep_coal_usc_G100000111994 | 1 | 20 | ele | ep_coal_usc_G100000111994_rf | CHN | ccs retrofit of -- Qinzhou power station_Phase II Unit 3 -- operating | GW | TWh | daynite | no
ep_coal_usc_G100000111995_rf | CHN | coal | e_Fangchenggang_CHN,CO2Cap | 0.34184 | 1726 | 76.9 | 6.95 |  |  |  | 0.8227 | ep_coal_usc_G100000111995 | 1 | 20 | ele | ep_coal_usc_G100000111995_rf | CHN | ccs retrofit of -- Qinzhou power station_Phase II Unit 4 -- operating | GW | TWh | daynite | no
ep_coal_usc_G100000113225_rf | CHN | coal | e_Tongshan_CHN,CO2Cap | 0.3497 | 1726 | 76.9 | 6.95 |  |  |  | 0.8227 | ep_coal_usc_G100000113225 | 1 | 20 | ele | ep_coal_usc_G100000113225_rf | CHN | ccs retrofit of -- Huaibei Pingshan power station_Phase II Unit 3 -- operating | GW | TWh | daynite | no
ep_coal_usc_G100000114039_rf | CHN | coal | e_Hejin_CHN,CO2Cap | 0.3497 | 1726 | 76.9 | 6.95 |  |  |  | 0.8227 | ep_coal_usc_G100000114039 | 1 | 20 | ele | ep_coal_usc_G100000114039_rf | CHN | ccs retrofit of -- Fu County power station_Phase I Unit 1 -- operating | GW | TWh | daynite | no
ep_coal_usc_G100000114040_rf | CHN | coal | e_Hejin_CHN,CO2Cap | 0.3497 | 1726 | 76.9 | 6.95 |  |  |  | 0.8227 | ep_coal_usc_G100000114040 | 1 | 20 | ele | ep_coal_usc_G100000114040_rf | CHN | ccs retrofit of -- Fu County power station_Phase I Unit 2 -- operating | GW | TWh | daynite | no
ep_coal_usc_G100000114199-CHP_rf | CHN | coal | e_Yiyang_CHN,h_Yiyang_CHN,CO2Cap | 0.3497 | 1726 | 76.9 | 6.95 | 1.2 |  | 0.15 | 0.8227 | ep_coal_usc_G100000114199-CHP | 1 | 20 | CHP | ep_coal_usc_G100000114199-CHP_rf | CHN | ccs retrofit of -- Huayin Zhuzhou power station_Relocation Unit 1 -- operating -- CHP | GW | TWh | daynite | no
ep_coal_usc_G100000114266_rf | CHN | coal | e_Yiyang_CHN,CO2Cap | 0.3497 | 1726 | 76.9 | 6.95 |  |  |  | 0.8227 | ep_coal_usc_G100000114266 | 1 | 20 | ele | ep_coal_usc_G100000114266_rf | CHN | ccs retrofit of -- Yiyang power station_Phase III Unit 5 -- operating | GW | TWh | daynite | no
ep_coal_usc_G100000114267_rf | CHN | coal | e_Yiyang_CHN,CO2Cap | 0.3497 | 1726 | 76.9 | 6.95 |  |  |  | 0.8227 | ep_coal_usc_G100000114267 | 1 | 20 | ele | ep_coal_usc_G100000114267_rf | CHN | ccs retrofit of -- Yiyang power station_Phase III Unit 6 -- operating | GW | TWh | daynite | no
ep_coal_usc_G100000114301_rf | CHN | coal | e_Anqing_CHN,CO2Cap | 0.3497 | 1726 | 76.9 | 6.95 |  |  |  | 0.8227 | ep_coal_usc_G100000114301 | 1 | 20 | ele | ep_coal_usc_G100000114301_rf | CHN | ccs retrofit of -- Shenhua Jiujiang power station_Phase II Unit 3 -- operating | GW | TWh | daynite | no
ep_coal_usc_G100000114302_rf | CHN | coal | e_Anqing_CHN,CO2Cap | 0.3497 | 1726 | 76.9 | 6.95 |  |  |  | 0.8227 | ep_coal_usc_G100000114302 | 1 | 20 | ele | ep_coal_usc_G100000114302_rf | CHN | ccs retrofit of -- Shenhua Jiujiang power station_Phase II Unit 4 -- operating | GW | TWh | daynite | no
ep_coal_usc_G100000114709_rf | CHN | coal | e_Shaoguan_CHN,CO2Cap | 0.3497 | 1726 | 76.9 | 6.95 |  |  |  | 0.8227 | ep_coal_usc_G100000114709 | 1 | 20 | ele | ep_coal_usc_G100000114709_rf | CHN | ccs retrofit of -- Dabu power station_Phase II Unit 3 -- operating | GW | TWh | daynite | no
ep_coal_usc_G100000114710_rf | CHN | coal | e_Shaoguan_CHN,CO2Cap | 0.3497 | 1726 | 76.9 | 6.95 |  |  |  | 0.8227 | ep_coal_usc_G100000114710 | 1 | 20 | ele | ep_coal_usc_G100000114710_rf | CHN | ccs retrofit of -- Dabu power station_Phase II Unit 4 -- operating | GW | TWh | daynite | no
ep_coal_usc_G100000114802_rf | CHN | coal | e_Xiaoxita_CHN,CO2Cap | 0.3497 | 1726 | 76.9 | 6.95 |  |  |  | 0.8227 | ep_coal_usc_G100000114802 | 1 | 20 | ele | ep_coal_usc_G100000114802_rf | CHN | ccs retrofit of -- Hubei Yicheng power station_Unit 1 -- operating | GW | TWh | daynite | no
ep_coal_usc_G100000114803_rf | CHN | coal | e_Xiaoxita_CHN,CO2Cap | 0.3497 | 1726 | 76.9 | 6.95 |  |  |  | 0.8227 | ep_coal_usc_G100000114803 | 1 | 20 | ele | ep_coal_usc_G100000114803_rf | CHN | ccs retrofit of -- Hubei Yicheng power station_Unit 2 -- operating | GW | TWh | daynite | no
ep_coal_usc_G100000114834_rf | CHN | coal | e_Yangjiang_CHN,CO2Cap | 0.3497 | 1726 | 76.9 | 6.95 |  |  |  | 0.8227 | ep_coal_usc_G100000114834 | 1 | 20 | ele | ep_coal_usc_G100000114834_rf | CHN | ccs retrofit of -- Maoming Bohe power station_Phase II Unit 3 -- operating | GW | TWh | daynite | no
ep_coal_usc_G100000115345-CHP_rf | CHN | coal | e_Wuhan_CHN,h_Wuhan_CHN,CO2Cap | 0.3497 | 1726 | 76.9 | 6.95 | 1.2 |  | 0.15 | 0.8227 | ep_coal_usc_G100000115345-CHP | 1 | 20 | CHP | ep_coal_usc_G100000115345-CHP_rf | CHN | ccs retrofit of -- Hanchuan power station_Phase IV Unit 7 -- operating -- CHP | GW | TWh | daynite | no
ep_coal_usc_G100000115347_rf | CHN | coal | e_Wuhan_CHN,CO2Cap | 0.3497 | 1726 | 76.9 | 6.95 |  |  |  | 0.8227 | ep_coal_usc_G100000115347 | 1 | 20 | ele | ep_coal_usc_G100000115347_rf | CHN | ccs retrofit of -- Puqi Xianning power station_Phase III Unit 5 -- operating | GW | TWh | daynite | no
ep_coal_usc_G100000115348_rf | CHN | coal | e_Wuhan_CHN,CO2Cap | 0.3497 | 1726 | 76.9 | 6.95 |  |  |  | 0.8227 | ep_coal_usc_G100000115348 | 1 | 20 | ele | ep_coal_usc_G100000115348_rf | CHN | ccs retrofit of -- Puqi Xianning power station_Phase III Unit 6 -- operating | GW | TWh | daynite | no
ep_coal_usc_G100000115390_rf | CHN | coal | e_Shanghai_CHN,CO2Cap | 0.3497 | 1726 | 76.9 | 6.95 |  |  |  | 0.8227 | ep_coal_usc_G100000115390 | 1 | 20 | ele | ep_coal_usc_G100000115390_rf | CHN | ccs retrofit of -- Zheneng Liuheng power station_Unit 3 -- operating | GW | TWh | daynite | no
ep_coal_usc_G100000115391_rf | CHN | coal | e_Shanghai_CHN,CO2Cap | 0.3497 | 1726 | 76.9 | 6.95 |  |  |  | 0.8227 | ep_coal_usc_G100000115391 | 1 | 20 | ele | ep_coal_usc_G100000115391_rf | CHN | ccs retrofit of -- Zheneng Liuheng power station_Unit 4 -- operating | GW | TWh | daynite | no
ep_coal_usc_G100000115400_rf | CHN | coal | e_Fuzhou_CHN,CO2Cap | 0.3497 | 1726 | 76.9 | 6.95 |  |  |  | 0.8227 | ep_coal_usc_G100000115400 | 1 | 20 | ele | ep_coal_usc_G100000115400_rf | CHN | ccs retrofit of -- Shanggao power station_Phase I Unit 1 -- operating | GW | TWh | daynite | no
ep_coal_usc_G100000115401_rf | CHN | coal | e_Fuzhou_CHN,CO2Cap | 0.3497 | 1726 | 76.9 | 6.95 |  |  |  | 0.8227 | ep_coal_usc_G100000115401 | 1 | 20 | ele | ep_coal_usc_G100000115401_rf | CHN | ccs retrofit of -- Shanggao power station_Phase I Unit 2 -- operating | GW | TWh | daynite | no
ep_coal_usc_G100000115437_rf | CHN | coal | e_Shanghai_CHN,CO2Cap | 0.3497 | 1726 | 76.9 | 6.95 |  |  |  | 0.8227 | ep_coal_usc_G100000115437 | 1 | 20 | ele | ep_coal_usc_G100000115437_rf | CHN | ccs retrofit of -- Beilun power station_Phase IV Unit 8 -- operating | GW | TWh | daynite | no
ep_coal_usc_G100000115438_rf | CHN | coal | e_Shanghai_CHN,CO2Cap | 0.3497 | 1726 | 76.9 | 6.95 |  |  |  | 0.8227 | ep_coal_usc_G100000115438 | 1 | 20 | ele | ep_coal_usc_G100000115438_rf | CHN | ccs retrofit of -- Beilun power station_Phave IV Unit 9 -- operating | GW | TWh | daynite | no
ep_coal_usc_G100000115451_rf | CHN | coal | e_Shaoguan_CHN,CO2Cap | 0.3497 | 1726 | 76.9 | 6.95 |  |  |  | 0.8227 | ep_coal_usc_G100000115451 | 1 | 20 | ele | ep_coal_usc_G100000115451_rf | CHN | ccs retrofit of -- Shenhua Qingyuan power station_Phase II Unit 3 -- operating | GW | TWh | daynite | no
ep_coal_usc_G100000115458_rf | CHN | coal | e_Fangchenggang_CHN,CO2Cap | 0.3497 | 1726 | 76.9 | 6.95 |  |  |  | 0.8227 | ep_coal_usc_G100000115458 | 1 | 20 | ele | ep_coal_usc_G100000115458_rf | CHN | ccs retrofit of -- Beihai power station_Phase II Unit 3 -- operating | GW | TWh | daynite | no
ep_coal_usc_G100000115459_rf | CHN | coal | e_Fangchenggang_CHN,CO2Cap | 0.3497 | 1726 | 76.9 | 6.95 |  |  |  | 0.8227 | ep_coal_usc_G100000115459 | 1 | 20 | ele | ep_coal_usc_G100000115459_rf | CHN | ccs retrofit of -- Beihai power station_Phase II Unit 4 -- operating | GW | TWh | daynite | no
ep_coal_usc_G100000115493_rf | CHN | coal | e_CHN44p7N89p1E_CHN,CO2Cap | 0.3497 | 1726 | 76.9 | 6.95 |  |  |  | 0.8227 | ep_coal_usc_G100000115493 | 1 | 20 | ele | ep_coal_usc_G100000115493_rf | CHN | ccs retrofit of -- Hami-Chongqing UHV Transmission Line power station_Unit 1 -- operating | GW | TWh | daynite | no
ep_coal_usc_G100000115494_rf | CHN | coal | e_CHN44p7N89p1E_CHN,CO2Cap | 0.3497 | 1726 | 76.9 | 6.95 |  |  |  | 0.8227 | ep_coal_usc_G100000115494 | 1 | 20 | ele | ep_coal_usc_G100000115494_rf | CHN | ccs retrofit of -- Hami-Chongqing UHV Transmission Line power station_Unit 2 -- operating | GW | TWh | daynite | no
ep_coal_usc_G100000115495_rf | CHN | coal | e_CHN44p7N89p1E_CHN,CO2Cap | 0.3497 | 1726 | 76.9 | 6.95 |  |  |  | 0.8227 | ep_coal_usc_G100000115495 | 1 | 20 | ele | ep_coal_usc_G100000115495_rf | CHN | ccs retrofit of -- Hami-Chongqing UHV Transmission Line power station_Unit 3 -- operating | GW | TWh | daynite | no
ep_coal_usc_G100000115496_rf | CHN | coal | e_CHN44p7N89p1E_CHN,CO2Cap | 0.3497 | 1726 | 76.9 | 6.95 |  |  |  | 0.8227 | ep_coal_usc_G100000115496 | 1 | 20 | ele | ep_coal_usc_G100000115496_rf | CHN | ccs retrofit of -- Hami-Chongqing UHV Transmission Line power station_Unit 4 -- operating | GW | TWh | daynite | no
ep_coal_usc_G100000115517_rf | CHN | coal | e_Tongshan_CHN,CO2Cap | 0.3497 | 1726 | 76.9 | 6.95 |  |  |  | 0.8227 | ep_coal_usc_G100000115517 | 1 | 20 | ele | ep_coal_usc_G100000115517_rf | CHN | ccs retrofit of -- Suzhou Qianyingzi power station_Phase II Unit 3 -- operating | GW | TWh | daynite | no
ep_coal_usc_G100000115531_rf | CHN | coal | e_Shanghai_CHN,CO2Cap | 0.3497 | 1726 | 76.9 | 6.95 |  |  |  | 0.8227 | ep_coal_usc_G100000115531 | 1 | 20 | ele | ep_coal_usc_G100000115531_rf | CHN | ccs retrofit of -- Huaneng Taicang power station_Phase III Unit 5 -- operating | GW | TWh | daynite | no
ep_coal_usc_G100000115532_rf | CHN | coal | e_Shanghai_CHN,CO2Cap | 0.3497 | 1726 | 76.9 | 6.95 |  |  |  | 0.8227 | ep_coal_usc_G100000115532 | 1 | 20 | ele | ep_coal_usc_G100000115532_rf | CHN | ccs retrofit of -- Huaneng Taicang power station_Phase III Unit 6 -- operating | GW | TWh | daynite | no
ep_coal_usc_G100000115640_rf | CHN | coal | e_Changzhou_CHN,CO2Cap | 0.3497 | 1726 | 76.9 | 6.95 |  |  |  | 0.8227 | ep_coal_usc_G100000115640 | 1 | 20 | ele | ep_coal_usc_G100000115640_rf | CHN | ccs retrofit of -- Ligang power station_Phase V Unit 10 -- operating | GW | TWh | daynite | no
ep_coal_usc_G100000115653_rf | CHN | coal | e_Nantong_CHN,CO2Cap | 0.3497 | 1726 | 76.9 | 6.95 |  |  |  | 0.8227 | ep_coal_usc_G100000115653 | 1 | 20 | ele | ep_coal_usc_G100000115653_rf | CHN | ccs retrofit of -- Guoxin Jingjiang power station_Unit 3 -- operating | GW | TWh | daynite | no
ep_coal_usc_G100000115654_rf | CHN | coal | e_Nantong_CHN,CO2Cap | 0.3497 | 1726 | 76.9 | 6.95 |  |  |  | 0.8227 | ep_coal_usc_G100000115654 | 1 | 20 | ele | ep_coal_usc_G100000115654_rf | CHN | ccs retrofit of -- Guoxin Jingjiang power station_Unit 4 -- operating | GW | TWh | daynite | no
ep_coal_usc_G100000115655_rf | CHN | coal | e_Rizhao_CHN,CO2Cap | 0.3497 | 1726 | 76.9 | 6.95 |  |  |  | 0.8227 | ep_coal_usc_G100000115655 | 1 | 20 | ele | ep_coal_usc_G100000115655_rf | CHN | ccs retrofit of -- Yancheng Binhai power station_Phase II Unit 3 -- operating | GW | TWh | daynite | no
ep_coal_usc_G100000115656_rf | CHN | coal | e_Rizhao_CHN,CO2Cap | 0.3497 | 1726 | 76.9 | 6.95 |  |  |  | 0.8227 | ep_coal_usc_G100000115656 | 1 | 20 | ele | ep_coal_usc_G100000115656_rf | CHN | ccs retrofit of -- Yancheng Binhai power station_Phase II Unit 4 -- operating | GW | TWh | daynite | no
ep_coal_usc_G100000115715_rf | CHN | coal | e_Nantong_CHN,CO2Cap | 0.3497 | 1726 | 76.9 | 6.95 |  |  |  | 0.8227 | ep_coal_usc_G100000115715 | 1 | 20 | ele | ep_coal_usc_G100000115715_rf | CHN | ccs retrofit of -- Jiangsu Guoxin Shazhou power station_Unit 1 -- operating | GW | TWh | daynite | no
ep_coal_usc_G100000115716_rf | CHN | coal | e_Nantong_CHN,CO2Cap | 0.3497 | 1726 | 76.9 | 6.95 |  |  |  | 0.8227 | ep_coal_usc_G100000115716 | 1 | 20 | ele | ep_coal_usc_G100000115716_rf | CHN | ccs retrofit of -- Jiangsu Guoxin Shazhou power station_Unit 2 -- operating | GW | TWh | daynite | no
ep_coal_usc_G100000115812_rf | CHN | coal | e_Yuanquan_CHN,CO2Cap | 0.3497 | 1726 | 76.9 | 6.95 |  |  |  | 0.8227 | ep_coal_usc_G100000115812 | 1 | 20 | ele | ep_coal_usc_G100000115812_rf | CHN | ccs retrofit of -- Guazhou Changle power station_Phase II Unit 5 -- operating | GW | TWh | daynite | no
ep_coal_usc_G100000115813_rf | CHN | coal | e_Yuanquan_CHN,CO2Cap | 0.3497 | 1726 | 76.9 | 6.95 |  |  |  | 0.8227 | ep_coal_usc_G100000115813 | 1 | 20 | ele | ep_coal_usc_G100000115813_rf | CHN | ccs retrofit of -- Guazhou Changle power station_Phase II Unit 6 -- operating | GW | TWh | daynite | no
ep_coal_usc_G100000115842-CHP_rf | CHN | coal | e_Hohhot_CHN,h_Hohhot_CHN,CO2Cap | 0.3497 | 1726 | 76.9 | 6.95 | 1.2 |  | 0.15 | 0.8227 | ep_coal_usc_G100000115842-CHP | 1 | 20 | CHP | ep_coal_usc_G100000115842-CHP_rf | CHN | ccs retrofit of -- Hohhot Jinshan cogen power station_Phase III Unit 5 -- operating -- CHP | GW | TWh | daynite | no
ep_coal_usc_G100000115880_rf | CHN | coal | e_Shanghai_CHN,CO2Cap | 0.3497 | 1726 | 76.9 | 6.95 |  |  |  | 0.8227 | ep_coal_usc_G100000115880 | 1 | 20 | ele | ep_coal_usc_G100000115880_rf | CHN | ccs retrofit of -- Jiaxing power station_Phase IV Unit 9 -- operating | GW | TWh | daynite | no
ep_coal_usc_Hejin_CHN_300-CHP_rf | CHN | coal | e_Hejin_CHN,h_Hejin_CHN,CO2Cap | 0.30867 | 1967 | 81.2 | 7.13 | 1.2 |  | 0.15 | 0.7676 | ep_coal_usc_Hejin_CHN_300-CHP | 1 | 20 | CHP | ep_coal_usc_Hejin_CHN_300-CHP_rf | CHN | ccs retrofit of -- CCS retrofit host -- operating -- CHP | GW | TWh | daynite | no
ep_coal_usc_Hejin_CHN_300_rf | CHN | coal | e_Hejin_CHN,CO2Cap | 0.31577 | 1967 | 81.2 | 7.13 |  |  |  | 0.7676 | ep_coal_usc_Hejin_CHN_300 | 1 | 20 | ele | ep_coal_usc_Hejin_CHN_300_rf | CHN | ccs retrofit of -- CCS retrofit host -- operating | GW | TWh | daynite | no
ep_coal_usc_Hohhot_CHN_300-CHP_rf | CHN | coal | e_Hohhot_CHN,h_Hohhot_CHN,CO2Cap | 0.31494 | 1967 | 81.2 | 7.13 | 1.2 |  | 0.15 | 0.7676 | ep_coal_usc_Hohhot_CHN_300-CHP | 1 | 20 | CHP | ep_coal_usc_Hohhot_CHN_300-CHP_rf | CHN | ccs retrofit of -- CCS retrofit host -- operating -- CHP | GW | TWh | daynite | no
ep_coal_usc_Hohhot_CHN_300_rf | CHN | coal | e_Hohhot_CHN,CO2Cap | 0.31222 | 1967 | 81.2 | 7.13 |  |  |  | 0.7676 | ep_coal_usc_Hohhot_CHN_300 | 1 | 20 | ele | ep_coal_usc_Hohhot_CHN_300_rf | CHN | ccs retrofit of -- CCS retrofit host -- operating | GW | TWh | daynite | no
ep_coal_usc_Jingling_CHN_300_rf | CHN | coal | e_Jingling_CHN,CO2Cap | 0.31111 | 1967 | 81.2 | 7.13 |  |  |  | 0.7676 | ep_coal_usc_Jingling_CHN_300 | 1 | 20 | ele | ep_coal_usc_Jingling_CHN_300_rf | CHN | ccs retrofit of -- CCS retrofit host -- operating | GW | TWh | daynite | no
ep_coal_usc_Liaoyang_CHN_300-CHP_rf | CHN | coal | e_Liaoyang_CHN,h_Liaoyang_CHN,CO2Cap | 0.29803 | 1967 | 81.2 | 7.13 | 1.2 |  | 0.15 | 0.7676 | ep_coal_usc_Liaoyang_CHN_300-CHP | 1 | 20 | CHP | ep_coal_usc_Liaoyang_CHN_300-CHP_rf | CHN | ccs retrofit of -- CCS retrofit host -- operating -- CHP | GW | TWh | daynite | no
ep_coal_usc_Luohe_CHN_300-CHP_rf | CHN | coal | e_Luohe_CHN,h_Luohe_CHN,CO2Cap | 0.30867 | 1967 | 81.2 | 7.13 | 1.2 |  | 0.15 | 0.7676 | ep_coal_usc_Luohe_CHN_300-CHP | 1 | 20 | CHP | ep_coal_usc_Luohe_CHN_300-CHP_rf | CHN | ccs retrofit of -- CCS retrofit host -- operating -- CHP | GW | TWh | daynite | no
ep_coal_usc_Luohe_CHN_300_rf | CHN | coal | e_Luohe_CHN,CO2Cap | 0.3069 | 1967 | 81.2 | 7.13 |  |  |  | 0.7676 | ep_coal_usc_Luohe_CHN_300 | 1 | 20 | ele | ep_coal_usc_Luohe_CHN_300_rf | CHN | ccs retrofit of -- CCS retrofit host -- operating | GW | TWh | daynite | no
ep_coal_usc_Manlin_CHN_300_rf | CHN | coal | e_Manlin_CHN,CO2Cap | 0.3497 | 1726 | 76.9 | 6.95 |  |  |  | 0.8227 | ep_coal_usc_Manlin_CHN_300 | 1 | 20 | ele | ep_coal_usc_Manlin_CHN_300_rf | CHN | ccs retrofit of -- CCS retrofit host -- operating | GW | TWh | daynite | no
ep_coal_usc_Nanjing_CHN_300-CHP_rf | CHN | coal | e_Nanjing_CHN,h_Nanjing_CHN,CO2Cap | 0.30601 | 1967 | 81.2 | 7.13 | 1.2 |  | 0.15 | 0.7676 | ep_coal_usc_Nanjing_CHN_300-CHP | 1 | 20 | CHP | ep_coal_usc_Nanjing_CHN_300-CHP_rf | CHN | ccs retrofit of -- CCS retrofit host -- operating -- CHP | GW | TWh | daynite | no
ep_coal_usc_Nantong_CHN_300-CHP_rf | CHN | coal | e_Nantong_CHN,h_Nantong_CHN,CO2Cap | 0.30867 | 1967 | 81.2 | 7.13 | 1.2 |  | 0.15 | 0.7676 | ep_coal_usc_Nantong_CHN_300-CHP | 1 | 20 | CHP | ep_coal_usc_Nantong_CHN_300-CHP_rf | CHN | ccs retrofit of -- CCS retrofit host -- operating -- CHP | GW | TWh | daynite | no
ep_coal_usc_Ningde_CHN_300_rf | CHN | coal | e_Ningde_CHN,CO2Cap | 0.30601 | 1967 | 81.2 | 7.13 |  |  |  | 0.7676 | ep_coal_usc_Ningde_CHN_300 | 1 | 20 | ele | ep_coal_usc_Ningde_CHN_300_rf | CHN | ccs retrofit of -- CCS retrofit host -- operating | GW | TWh | daynite | no
ep_coal_usc_Putian_CHN_300-CHP_rf | CHN | coal | e_Putian_CHN,h_Putian_CHN,CO2Cap | 0.31577 | 1967 | 81.2 | 7.13 | 1.2 |  | 0.15 | 0.7676 | ep_coal_usc_Putian_CHN_300-CHP | 1 | 20 | CHP | ep_coal_usc_Putian_CHN_300-CHP_rf | CHN | ccs retrofit of -- CCS retrofit host -- operating -- CHP | GW | TWh | daynite | no
ep_coal_usc_Putian_CHN_300_rf | CHN | coal | e_Putian_CHN,CO2Cap | 0.30876 | 1967 | 81.2 | 7.13 |  |  |  | 0.7676 | ep_coal_usc_Putian_CHN_300 | 1 | 20 | ele | ep_coal_usc_Putian_CHN_300_rf | CHN | ccs retrofit of -- CCS retrofit host -- operating | GW | TWh | daynite | no
ep_coal_usc_Qabqa_CHN_300-CHP_rf | CHN | coal | e_Qabqa_CHN,h_Qabqa_CHN,CO2Cap | 0.30867 | 1967 | 81.2 | 7.13 | 1.2 |  | 0.15 | 0.7676 | ep_coal_usc_Qabqa_CHN_300-CHP | 1 | 20 | CHP | ep_coal_usc_Qabqa_CHN_300-CHP_rf | CHN | ccs retrofit of -- CCS retrofit host -- operating -- CHP | GW | TWh | daynite | no
ep_coal_usc_Qabqa_CHN_300_rf | CHN | coal | e_Qabqa_CHN,CO2Cap | 0.31577 | 1967 | 81.2 | 7.13 |  |  |  | 0.7676 | ep_coal_usc_Qabqa_CHN_300 | 1 | 20 | ele | ep_coal_usc_Qabqa_CHN_300_rf | CHN | ccs retrofit of -- CCS retrofit host -- operating | GW | TWh | daynite | no
ep_coal_usc_Rizhao_CHN_300-CHP_rf | CHN | coal | e_Rizhao_CHN,h_Rizhao_CHN,CO2Cap | 0.29803 | 1967 | 81.2 | 7.13 | 1.2 |  | 0.15 | 0.7676 | ep_coal_usc_Rizhao_CHN_300-CHP | 1 | 20 | CHP | ep_coal_usc_Rizhao_CHN_300-CHP_rf | CHN | ccs retrofit of -- CCS retrofit host -- operating -- CHP | GW | TWh | daynite | no
ep_coal_usc_Sanhe_CHN_300-CHP_rf | CHN | coal | e_Sanhe_CHN,h_Sanhe_CHN,CO2Cap | 0.29093 | 1967 | 81.2 | 7.13 | 1.2 |  | 0.15 | 0.7676 | ep_coal_usc_Sanhe_CHN_300-CHP | 1 | 20 | CHP | ep_coal_usc_Sanhe_CHN_300-CHP_rf | CHN | ccs retrofit of -- CCS retrofit host -- operating -- CHP | GW | TWh | daynite | no
ep_coal_usc_Shanghai_CHN_300-CHP_rf | CHN | coal | e_Shanghai_CHN,h_Shanghai_CHN,CO2Cap | 0.31222 | 1967 | 81.2 | 7.13 | 1.2 |  | 0.15 | 0.7676 | ep_coal_usc_Shanghai_CHN_300-CHP | 1 | 20 | CHP | ep_coal_usc_Shanghai_CHN_300-CHP_rf | CHN | ccs retrofit of -- CCS retrofit host -- operating -- CHP | GW | TWh | daynite | no
ep_coal_usc_Shanghai_CHN_300_rf | CHN | coal | e_Shanghai_CHN,CO2Cap | 0.30241 | 1967 | 81.2 | 7.13 |  |  |  | 0.7676 | ep_coal_usc_Shanghai_CHN_300 | 1 | 20 | ele | ep_coal_usc_Shanghai_CHN_300_rf | CHN | ccs retrofit of -- CCS retrofit host -- operating | GW | TWh | daynite | no
ep_coal_usc_Shaoguan_CHN_300-CHP_rf | CHN | coal | e_Shaoguan_CHN,h_Shaoguan_CHN,CO2Cap | 0.3497 | 1726 | 76.9 | 6.95 | 1.2 |  | 0.15 | 0.8227 | ep_coal_usc_Shaoguan_CHN_300-CHP | 1 | 20 | CHP | ep_coal_usc_Shaoguan_CHN_300-CHP_rf | CHN | ccs retrofit of -- CCS retrofit host -- operating -- CHP | GW | TWh | daynite | no
ep_coal_usc_Shaoguan_CHN_300_rf | CHN | coal | e_Shaoguan_CHN,CO2Cap | 0.30805 | 1967 | 81.2 | 7.13 |  |  |  | 0.7676 | ep_coal_usc_Shaoguan_CHN_300 | 1 | 20 | ele | ep_coal_usc_Shaoguan_CHN_300_rf | CHN | ccs retrofit of -- CCS retrofit host -- operating | GW | TWh | daynite | no
ep_coal_usc_Shijiazhuang_CHN_300-CHP_rf | CHN | coal | e_Shijiazhuang_CHN,h_Shijiazhuang_CHN,CO2Cap | 0.31222 | 1967 | 81.2 | 7.13 | 1.2 |  | 0.15 | 0.7676 | ep_coal_usc_Shijiazhuang_CHN_300-CHP | 1 | 20 | CHP | ep_coal_usc_Shijiazhuang_CHN_300-CHP_rf | CHN | ccs retrofit of -- CCS retrofit host -- operating -- CHP | GW | TWh | daynite | no
ep_coal_usc_Sizhan_CHN_300-CHP_rf | CHN | coal | e_Sizhan_CHN,h_Sizhan_CHN,CO2Cap | 0.30867 | 1967 | 81.2 | 7.13 | 1.2 |  | 0.15 | 0.7676 | ep_coal_usc_Sizhan_CHN_300-CHP | 1 | 20 | CHP | ep_coal_usc_Sizhan_CHN_300-CHP_rf | CHN | ccs retrofit of -- CCS retrofit host -- operating -- CHP | GW | TWh | daynite | no
ep_coal_usc_Sizhan_CHN_300_rf | CHN | coal | e_Sizhan_CHN,CO2Cap | 0.31045 | 1967 | 81.2 | 7.13 |  |  |  | 0.7676 | ep_coal_usc_Sizhan_CHN_300 | 1 | 20 | ele | ep_coal_usc_Sizhan_CHN_300_rf | CHN | ccs retrofit of -- CCS retrofit host -- operating | GW | TWh | daynite | no
ep_coal_usc_Tangshan_CHN_300-CHP_rf | CHN | coal | e_Tangshan_CHN,h_Tangshan_CHN,CO2Cap | 0.31577 | 1967 | 81.2 | 7.13 | 1.2 |  | 0.15 | 0.7676 | ep_coal_usc_Tangshan_CHN_300-CHP | 1 | 20 | CHP | ep_coal_usc_Tangshan_CHN_300-CHP_rf | CHN | ccs retrofit of -- CCS retrofit host -- operating -- CHP | GW | TWh | daynite | no
ep_coal_usc_Tongling_CHN_300-CHP_rf | CHN | coal | e_Tongling_CHN,h_Tongling_CHN,CO2Cap | 0.30147 | 1967 | 81.2 | 7.13 | 1.2 |  | 0.15 | 0.7676 | ep_coal_usc_Tongling_CHN_300-CHP | 1 | 20 | CHP | ep_coal_usc_Tongling_CHN_300-CHP_rf | CHN | ccs retrofit of -- CCS retrofit host -- operating -- CHP | GW | TWh | daynite | no
ep_coal_usc_Tongling_CHN_300_rf | CHN | coal | e_Tongling_CHN,CO2Cap | 0.30926 | 1967 | 81.2 | 7.13 |  |  |  | 0.7676 | ep_coal_usc_Tongling_CHN_300 | 1 | 20 | ele | ep_coal_usc_Tongling_CHN_300_rf | CHN | ccs retrofit of -- CCS retrofit host -- operating | GW | TWh | daynite | no
ep_coal_usc_Tongshan_CHN_300-CHP_rf | CHN | coal | e_Tongshan_CHN,h_Tongshan_CHN,CO2Cap | 0.31001 | 1967 | 81.2 | 7.13 | 1.2 |  | 0.15 | 0.7676 | ep_coal_usc_Tongshan_CHN_300-CHP | 1 | 20 | CHP | ep_coal_usc_Tongshan_CHN_300-CHP_rf | CHN | ccs retrofit of -- CCS retrofit host -- operating -- CHP | GW | TWh | daynite | no
ep_coal_usc_Tongshan_CHN_300_rf | CHN | coal | e_Tongshan_CHN,CO2Cap | 0.31072 | 1967 | 81.2 | 7.13 |  |  |  | 0.7676 | ep_coal_usc_Tongshan_CHN_300 | 1 | 20 | ele | ep_coal_usc_Tongshan_CHN_300_rf | CHN | ccs retrofit of -- CCS retrofit host -- operating | GW | TWh | daynite | no
ep_coal_usc_Wuan_CHN_300-CHP_rf | CHN | coal | e_Wuan_CHN,h_Wuan_CHN,CO2Cap | 0.31051 | 1967 | 81.2 | 7.13 | 1.2 |  | 0.15 | 0.7676 | ep_coal_usc_Wuan_CHN_300-CHP | 1 | 20 | CHP | ep_coal_usc_Wuan_CHN_300-CHP_rf | CHN | ccs retrofit of -- CCS retrofit host -- operating -- CHP | GW | TWh | daynite | no
ep_coal_usc_Wuhan_CHN_300_rf | CHN | coal | e_Wuhan_CHN,CO2Cap | 0.30335 | 1967 | 81.2 | 7.13 |  |  |  | 0.7676 | ep_coal_usc_Wuhan_CHN_300 | 1 | 20 | ele | ep_coal_usc_Wuhan_CHN_300_rf | CHN | ccs retrofit of -- CCS retrofit host -- operating | GW | TWh | daynite | no
ep_coal_usc_Xiaoyi_CHN_300-CHP_rf | CHN | coal | e_Xiaoyi_CHN,h_Xiaoyi_CHN,CO2Cap | 0.31577 | 1967 | 81.2 | 7.13 | 1.2 |  | 0.15 | 0.7676 | ep_coal_usc_Xiaoyi_CHN_300-CHP | 1 | 20 | CHP | ep_coal_usc_Xiaoyi_CHN_300-CHP_rf | CHN | ccs retrofit of -- CCS retrofit host -- operating -- CHP | GW | TWh | daynite | no
ep_coal_usc_Yanggezhuang_CHN_300-CHP_rf | CHN | coal | e_Yanggezhuang_CHN,h_Yanggezhuang_CHN,CO2Cap | 0.31219 | 1967 | 81.2 | 7.13 | 1.2 |  | 0.15 | 0.7676 | ep_coal_usc_Yanggezhuang_CHN_300-CHP | 1 | 20 | CHP | ep_coal_usc_Yanggezhuang_CHN_300-CHP_rf | CHN | ccs retrofit of -- CCS retrofit host -- operating -- CHP | GW | TWh | daynite | no
ep_coal_usc_Yangjiang_CHN_300-CHP_rf | CHN | coal | e_Yangjiang_CHN,h_Yangjiang_CHN,CO2Cap | 0.31577 | 1967 | 81.2 | 7.13 | 1.2 |  | 0.15 | 0.7676 | ep_coal_usc_Yangjiang_CHN_300-CHP | 1 | 20 | CHP | ep_coal_usc_Yangjiang_CHN_300-CHP_rf | CHN | ccs retrofit of -- CCS retrofit host -- operating -- CHP | GW | TWh | daynite | no
ep_coal_usc_Yangjiang_CHN_300_rf | CHN | coal | e_Yangjiang_CHN,CO2Cap | 0.30778 | 1967 | 81.2 | 7.13 |  |  |  | 0.7676 | ep_coal_usc_Yangjiang_CHN_300 | 1 | 20 | ele | ep_coal_usc_Yangjiang_CHN_300_rf | CHN | ccs retrofit of -- CCS retrofit host -- operating | GW | TWh | daynite | no
ep_coal_usc_Yangzhou_CHN_300_rf | CHN | coal | e_Yangzhou_CHN,CO2Cap | 0.29803 | 1967 | 81.2 | 7.13 |  |  |  | 0.7676 | ep_coal_usc_Yangzhou_CHN_300 | 1 | 20 | ele | ep_coal_usc_Yangzhou_CHN_300_rf | CHN | ccs retrofit of -- CCS retrofit host -- operating | GW | TWh | daynite | no
ep_coal_usc_Yicheng_CHN_300-CHP_rf | CHN | coal | e_Yicheng_CHN,h_Yicheng_CHN,CO2Cap | 0.30867 | 1967 | 81.2 | 7.13 | 1.2 |  | 0.15 | 0.7676 | ep_coal_usc_Yicheng_CHN_300-CHP | 1 | 20 | CHP | ep_coal_usc_Yicheng_CHN_300-CHP_rf | CHN | ccs retrofit of -- CCS retrofit host -- operating -- CHP | GW | TWh | daynite | no
ep_coal_usc_Yingchuan_CHN_300-CHP_rf | CHN | coal | e_Yingchuan_CHN,h_Yingchuan_CHN,CO2Cap | 0.30654 | 1967 | 81.2 | 7.13 | 1.2 |  | 0.15 | 0.7676 | ep_coal_usc_Yingchuan_CHN_300-CHP | 1 | 20 | CHP | ep_coal_usc_Yingchuan_CHN_300-CHP_rf | CHN | ccs retrofit of -- CCS retrofit host -- operating -- CHP | GW | TWh | daynite | no
ep_coal_usc_Yingchuan_CHN_300_rf | CHN | coal | e_Yingchuan_CHN,CO2Cap | 0.30867 | 1967 | 81.2 | 7.13 |  |  |  | 0.7676 | ep_coal_usc_Yingchuan_CHN_300 | 1 | 20 | ele | ep_coal_usc_Yingchuan_CHN_300_rf | CHN | ccs retrofit of -- CCS retrofit host -- operating | GW | TWh | daynite | no
ep_coal_usc_Yiyang_CHN_300-CHP_rf | CHN | coal | e_Yiyang_CHN,h_Yiyang_CHN,CO2Cap | 0.30867 | 1967 | 81.2 | 7.13 | 1.2 |  | 0.15 | 0.7676 | ep_coal_usc_Yiyang_CHN_300-CHP | 1 | 20 | CHP | ep_coal_usc_Yiyang_CHN_300-CHP_rf | CHN | ccs retrofit of -- CCS retrofit host -- operating -- CHP | GW | TWh | daynite | no
ep_coal_usc_Yuanquan_CHN_300-CHP_rf | CHN | coal | e_Yuanquan_CHN,h_Yuanquan_CHN,CO2Cap | 0.30867 | 1967 | 81.2 | 7.13 | 1.2 |  | 0.15 | 0.7676 | ep_coal_usc_Yuanquan_CHN_300-CHP | 1 | 20 | CHP | ep_coal_usc_Yuanquan_CHN_300-CHP_rf | CHN | ccs retrofit of -- CCS retrofit host -- operating -- CHP | GW | TWh | daynite | no
ep_coal_usc_Yuanquan_CHN_300_rf | CHN | coal | e_Yuanquan_CHN,CO2Cap | 0.30867 | 1967 | 81.2 | 7.13 |  |  |  | 0.7676 | ep_coal_usc_Yuanquan_CHN_300 | 1 | 20 | ele | ep_coal_usc_Yuanquan_CHN_300_rf | CHN | ccs retrofit of -- CCS retrofit host -- operating | GW | TWh | daynite | no
ep_coal_usc_ZhongdongShequ_CHN_300_rf | CHN | coal | e_ZhongdongShequ_CHN,CO2Cap | 0.31577 | 1967 | 81.2 | 7.13 |  |  |  | 0.7676 | ep_coal_usc_ZhongdongShequ_CHN_300 | 1 | 20 | ele | ep_coal_usc_ZhongdongShequ_CHN_300_rf | CHN | ccs retrofit of -- CCS retrofit host -- operating | GW | TWh | daynite | no
ep_coal_usc_Zouping_CHN_300-CHP_rf | CHN | coal | e_Zouping_CHN,h_Zouping_CHN,CO2Cap | 0.31104 | 1967 | 81.2 | 7.13 | 1.2 |  | 0.15 | 0.7676 | ep_coal_usc_Zouping_CHN_300-CHP | 1 | 20 | CHP | ep_coal_usc_Zouping_CHN_300-CHP_rf | CHN | ccs retrofit of -- CCS retrofit host -- operating -- CHP | GW | TWh | daynite | no
ep_coal_usc_Zouping_CHN_300_rf | CHN | coal | e_Zouping_CHN,CO2Cap | 0.31104 | 1967 | 81.2 | 7.13 |  |  |  | 0.7676 | ep_coal_usc_Zouping_CHN_300 | 1 | 20 | ele | ep_coal_usc_Zouping_CHN_300_rf | CHN | ccs retrofit of -- CCS retrofit host -- operating | GW | TWh | daynite | no
ep_gas_combined_cycle_Changzhou_CHN_400-CHP_rf | CHN | gas | e_Changzhou_CHN,h_Changzhou_CHN,CO2Cap | 0.48825 | 1365 | 58.2 | 6.15 | 0.5 |  | 0.15 | 0.84455 | ep_gas_combined_cycle_Changzhou_CHN_400-CHP | 1 | 20 | CHP | ep_gas_combined_cycle_Changzhou_CHN_400-CHP_rf | CHN | ccs retrofit of -- CCS retrofit host -- operating -- CHP | GW | TWh | daynite | no
ep_gas_combined_cycle_Changzhou_CHN_400_rf | CHN | gas | e_Changzhou_CHN,CO2Cap | 0.48825 | 1365 | 58.2 | 6.15 |  |  |  | 0.84455 | ep_gas_combined_cycle_Changzhou_CHN_400 | 1 | 20 | ele | ep_gas_combined_cycle_Changzhou_CHN_400_rf | CHN | ccs retrofit of -- CCS retrofit host -- operating | GW | TWh | daynite | no
ep_gas_combined_cycle_Chongqing_CHN_400-CHP_rf | CHN | gas | e_Chongqing_CHN,h_Chongqing_CHN,CO2Cap | 0.48825 | 1365 | 58.2 | 6.15 | 0.5 |  | 0.15 | 0.84455 | ep_gas_combined_cycle_Chongqing_CHN_400-CHP | 1 | 20 | CHP | ep_gas_combined_cycle_Chongqing_CHN_400-CHP_rf | CHN | ccs retrofit of -- CCS retrofit host -- operating -- CHP | GW | TWh | daynite | no
ep_gas_combined_cycle_Chongqing_CHN_400_rf | CHN | gas | e_Chongqing_CHN,CO2Cap | 0.48825 | 1365 | 58.2 | 6.15 |  |  |  | 0.84455 | ep_gas_combined_cycle_Chongqing_CHN_400 | 1 | 20 | ele | ep_gas_combined_cycle_Chongqing_CHN_400_rf | CHN | ccs retrofit of -- CCS retrofit host -- operating | GW | TWh | daynite | no
ep_gas_combined_cycle_Fangchenggang_CHN_400-CHP_rf | CHN | gas | e_Fangchenggang_CHN,h_Fangchenggang_CHN,CO2Cap | 0.48825 | 1365 | 58.2 | 6.15 | 0.5 |  | 0.15 | 0.84455 | ep_gas_combined_cycle_Fangchenggang_CHN_400-CHP | 1 | 20 | CHP | ep_gas_combined_cycle_Fangchenggang_CHN_400-CHP_rf | CHN | ccs retrofit of -- CCS retrofit host -- operating -- CHP | GW | TWh | daynite | no
ep_gas_combined_cycle_Fangchenggang_CHN_400_rf | CHN | gas | e_Fangchenggang_CHN,CO2Cap | 0.48825 | 1365 | 58.2 | 6.15 |  |  |  | 0.84455 | ep_gas_combined_cycle_Fangchenggang_CHN_400 | 1 | 20 | ele | ep_gas_combined_cycle_Fangchenggang_CHN_400_rf | CHN | ccs retrofit of -- CCS retrofit host -- operating | GW | TWh | daynite | no
ep_gas_combined_cycle_Hangzhou_CHN_400-CHP_rf | CHN | gas | e_Hangzhou_CHN,h_Hangzhou_CHN,CO2Cap | 0.47197 | 1365 | 58.2 | 6.15 | 0.5 |  | 0.15 | 0.84455 | ep_gas_combined_cycle_Hangzhou_CHN_400-CHP | 1 | 20 | CHP | ep_gas_combined_cycle_Hangzhou_CHN_400-CHP_rf | CHN | ccs retrofit of -- CCS retrofit host -- operating -- CHP | GW | TWh | daynite | no
ep_gas_combined_cycle_Hangzhou_CHN_400_rf | CHN | gas | e_Hangzhou_CHN,CO2Cap | 0.48825 | 1365 | 58.2 | 6.15 |  |  |  | 0.84455 | ep_gas_combined_cycle_Hangzhou_CHN_400 | 1 | 20 | ele | ep_gas_combined_cycle_Hangzhou_CHN_400_rf | CHN | ccs retrofit of -- CCS retrofit host -- operating | GW | TWh | daynite | no
ep_gas_combined_cycle_Luohe_CHN_400-CHP_rf | CHN | gas | e_Luohe_CHN,h_Luohe_CHN,CO2Cap | 0.47197 | 1365 | 58.2 | 6.15 | 0.5 |  | 0.15 | 0.84455 | ep_gas_combined_cycle_Luohe_CHN_400-CHP | 1 | 20 | CHP | ep_gas_combined_cycle_Luohe_CHN_400-CHP_rf | CHN | ccs retrofit of -- CCS retrofit host -- operating -- CHP | GW | TWh | daynite | no
ep_gas_combined_cycle_Mianyang_CHN_400_rf | CHN | gas | e_Mianyang_CHN,CO2Cap | 0.48825 | 1365 | 58.2 | 6.15 |  |  |  | 0.84455 | ep_gas_combined_cycle_Mianyang_CHN_400 | 1 | 20 | ele | ep_gas_combined_cycle_Mianyang_CHN_400_rf | CHN | ccs retrofit of -- CCS retrofit host -- operating | GW | TWh | daynite | no
ep_gas_combined_cycle_Nanjing_CHN_400_rf | CHN | gas | e_Nanjing_CHN,CO2Cap | 0.48825 | 1365 | 58.2 | 6.15 |  |  |  | 0.84455 | ep_gas_combined_cycle_Nanjing_CHN_400 | 1 | 20 | ele | ep_gas_combined_cycle_Nanjing_CHN_400_rf | CHN | ccs retrofit of -- CCS retrofit host -- operating | GW | TWh | daynite | no
ep_gas_combined_cycle_Nantong_CHN_400-CHP_rf | CHN | gas | e_Nantong_CHN,h_Nantong_CHN,CO2Cap | 0.48825 | 1365 | 58.2 | 6.15 | 0.5 |  | 0.15 | 0.84455 | ep_gas_combined_cycle_Nantong_CHN_400-CHP | 1 | 20 | CHP | ep_gas_combined_cycle_Nantong_CHN_400-CHP_rf | CHN | ccs retrofit of -- CCS retrofit host -- operating -- CHP | GW | TWh | daynite | no
ep_gas_combined_cycle_Nantong_CHN_400_rf | CHN | gas | e_Nantong_CHN,CO2Cap | 0.48825 | 1365 | 58.2 | 6.15 |  |  |  | 0.84455 | ep_gas_combined_cycle_Nantong_CHN_400 | 1 | 20 | ele | ep_gas_combined_cycle_Nantong_CHN_400_rf | CHN | ccs retrofit of -- CCS retrofit host -- operating | GW | TWh | daynite | no
ep_gas_combined_cycle_Rizhao_CHN_400-CHP_rf | CHN | gas | e_Rizhao_CHN,h_Rizhao_CHN,CO2Cap | 0.48825 | 1365 | 58.2 | 6.15 | 0.5 |  | 0.15 | 0.84455 | ep_gas_combined_cycle_Rizhao_CHN_400-CHP | 1 | 20 | CHP | ep_gas_combined_cycle_Rizhao_CHN_400-CHP_rf | CHN | ccs retrofit of -- CCS retrofit host -- operating -- CHP | GW | TWh | daynite | no
ep_gas_combined_cycle_Sanhe_CHN_400-CHP_rf | CHN | gas | e_Sanhe_CHN,h_Sanhe_CHN,CO2Cap | 0.47197 | 1365 | 58.2 | 6.15 | 0.5 |  | 0.15 | 0.84455 | ep_gas_combined_cycle_Sanhe_CHN_400-CHP | 1 | 20 | CHP | ep_gas_combined_cycle_Sanhe_CHN_400-CHP_rf | CHN | ccs retrofit of -- CCS retrofit host -- operating -- CHP | GW | TWh | daynite | no
ep_gas_combined_cycle_Shanghai_CHN_400-CHP_rf | CHN | gas | e_Shanghai_CHN,h_Shanghai_CHN,CO2Cap | 0.48825 | 1365 | 58.2 | 6.15 | 0.5 |  | 0.15 | 0.84455 | ep_gas_combined_cycle_Shanghai_CHN_400-CHP | 1 | 20 | CHP | ep_gas_combined_cycle_Shanghai_CHN_400-CHP_rf | CHN | ccs retrofit of -- CCS retrofit host -- operating -- CHP | GW | TWh | daynite | no
ep_gas_combined_cycle_Shanghai_CHN_400_rf | CHN | gas | e_Shanghai_CHN,CO2Cap | 0.48825 | 1365 | 58.2 | 6.15 |  |  |  | 0.84455 | ep_gas_combined_cycle_Shanghai_CHN_400 | 1 | 20 | ele | ep_gas_combined_cycle_Shanghai_CHN_400_rf | CHN | ccs retrofit of -- CCS retrofit host -- operating | GW | TWh | daynite | no
ep_gas_combined_cycle_Shaoguan_CHN_400-CHP_rf | CHN | gas | e_Shaoguan_CHN,h_Shaoguan_CHN,CO2Cap | 0.48825 | 1365 | 58.2 | 6.15 | 0.5 |  | 0.15 | 0.84455 | ep_gas_combined_cycle_Shaoguan_CHN_400-CHP | 1 | 20 | CHP | ep_gas_combined_cycle_Shaoguan_CHN_400-CHP_rf | CHN | ccs retrofit of -- CCS retrofit host -- operating -- CHP | GW | TWh | daynite | no
ep_gas_combined_cycle_Shaoguan_CHN_400_rf | CHN | gas | e_Shaoguan_CHN,CO2Cap | 0.48825 | 1365 | 58.2 | 6.15 |  |  |  | 0.84455 | ep_gas_combined_cycle_Shaoguan_CHN_400 | 1 | 20 | ele | ep_gas_combined_cycle_Shaoguan_CHN_400_rf | CHN | ccs retrofit of -- CCS retrofit host -- operating | GW | TWh | daynite | no
ep_gas_combined_cycle_Shijiazhuang_CHN_400-CHP_rf | CHN | gas | e_Shijiazhuang_CHN,h_Shijiazhuang_CHN,CO2Cap | 0.48825 | 1365 | 58.2 | 6.15 | 0.5 |  | 0.15 | 0.84455 | ep_gas_combined_cycle_Shijiazhuang_CHN_400-CHP | 1 | 20 | CHP | ep_gas_combined_cycle_Shijiazhuang_CHN_400-CHP_rf | CHN | ccs retrofit of -- CCS retrofit host -- operating -- CHP | GW | TWh | daynite | no
ep_gas_combined_cycle_Tianjin_CHN_400-CHP_rf | CHN | gas | e_Tianjin_CHN,h_Tianjin_CHN,CO2Cap | 0.48825 | 1365 | 58.2 | 6.15 | 0.5 |  | 0.15 | 0.84455 | ep_gas_combined_cycle_Tianjin_CHN_400-CHP | 1 | 20 | CHP | ep_gas_combined_cycle_Tianjin_CHN_400-CHP_rf | CHN | ccs retrofit of -- CCS retrofit host -- operating -- CHP | GW | TWh | daynite | no
ep_gas_combined_cycle_Tongshan_CHN_400_rf | CHN | gas | e_Tongshan_CHN,CO2Cap | 0.48825 | 1365 | 58.2 | 6.15 |  |  |  | 0.84455 | ep_gas_combined_cycle_Tongshan_CHN_400 | 1 | 20 | ele | ep_gas_combined_cycle_Tongshan_CHN_400_rf | CHN | ccs retrofit of -- CCS retrofit host -- operating | GW | TWh | daynite | no
ep_gas_combined_cycle_Wuan_CHN_400-CHP_rf | CHN | gas | e_Wuan_CHN,h_Wuan_CHN,CO2Cap | 0.47197 | 1365 | 58.2 | 6.15 | 0.5 |  | 0.15 | 0.84455 | ep_gas_combined_cycle_Wuan_CHN_400-CHP | 1 | 20 | CHP | ep_gas_combined_cycle_Wuan_CHN_400-CHP_rf | CHN | ccs retrofit of -- CCS retrofit host -- operating -- CHP | GW | TWh | daynite | no
ep_gas_combined_cycle_Yangjiang_CHN_400-CHP_rf | CHN | gas | e_Yangjiang_CHN,h_Yangjiang_CHN,CO2Cap | 0.48825 | 1365 | 58.2 | 6.15 | 0.5 |  | 0.15 | 0.84455 | ep_gas_combined_cycle_Yangjiang_CHN_400-CHP | 1 | 20 | CHP | ep_gas_combined_cycle_Yangjiang_CHN_400-CHP_rf | CHN | ccs retrofit of -- CCS retrofit host -- operating -- CHP | GW | TWh | daynite | no
ep_gas_combined_cycle_Yangjiang_CHN_400_rf | CHN | gas | e_Yangjiang_CHN,CO2Cap | 0.48825 | 1365 | 58.2 | 6.15 |  |  |  | 0.84455 | ep_gas_combined_cycle_Yangjiang_CHN_400 | 1 | 20 | ele | ep_gas_combined_cycle_Yangjiang_CHN_400_rf | CHN | ccs retrofit of -- CCS retrofit host -- operating | GW | TWh | daynite | no
ep_gas_combined_cycle_Yangzhou_CHN_400-CHP_rf | CHN | gas | e_Yangzhou_CHN,h_Yangzhou_CHN,CO2Cap | 0.48825 | 1365 | 58.2 | 6.15 | 0.5 |  | 0.15 | 0.84455 | ep_gas_combined_cycle_Yangzhou_CHN_400-CHP | 1 | 20 | CHP | ep_gas_combined_cycle_Yangzhou_CHN_400-CHP_rf | CHN | ccs retrofit of -- CCS retrofit host -- operating -- CHP | GW | TWh | daynite | no
ep_gas_combined_cycle_Yicheng_CHN_400-CHP_rf | CHN | gas | e_Yicheng_CHN,h_Yicheng_CHN,CO2Cap | 0.47197 | 1365 | 58.2 | 6.15 | 0.5 |  | 0.15 | 0.84455 | ep_gas_combined_cycle_Yicheng_CHN_400-CHP | 1 | 20 | CHP | ep_gas_combined_cycle_Yicheng_CHN_400-CHP_rf | CHN | ccs retrofit of -- CCS retrofit host -- operating -- CHP | GW | TWh | daynite | no
ep_gas_combined_cycle_Yingchuan_CHN_400-CHP_rf | CHN | gas | e_Yingchuan_CHN,h_Yingchuan_CHN,CO2Cap | 0.47197 | 1365 | 58.2 | 6.15 | 0.5 |  | 0.15 | 0.84455 | ep_gas_combined_cycle_Yingchuan_CHN_400-CHP | 1 | 20 | CHP | ep_gas_combined_cycle_Yingchuan_CHN_400-CHP_rf | CHN | ccs retrofit of -- CCS retrofit host -- operating -- CHP | GW | TWh | daynite | no
ep_gas_combined_cycle_Yiyang_CHN_400_rf | CHN | gas | e_Yiyang_CHN,CO2Cap | 0.48825 | 1365 | 58.2 | 6.15 |  |  |  | 0.84455 | ep_gas_combined_cycle_Yiyang_CHN_400 | 1 | 20 | ele | ep_gas_combined_cycle_Yiyang_CHN_400_rf | CHN | ccs retrofit of -- CCS retrofit host -- operating | GW | TWh | daynite | no
ep_gas_combined_cycle_Zouping_CHN_400-CHP_rf | CHN | gas | e_Zouping_CHN,h_Zouping_CHN,CO2Cap | 0.48825 | 1365 | 58.2 | 6.15 | 0.5 |  | 0.15 | 0.84455 | ep_gas_combined_cycle_Zouping_CHN_400-CHP | 1 | 20 | CHP | ep_gas_combined_cycle_Zouping_CHN_400-CHP_rf | CHN | ccs retrofit of -- CCS retrofit host -- operating -- CHP | GW | TWh | daynite | no

## new_options
~fi_t | [14 empty] | ~fi_process
process | region | comm-in | comm-out | START | cap_bnd | efficiency | ncap_cost | ncap_fom | act_cost | ncap_chpr~UP | ncap_chpr~FX | ncap_ceh | ncap_tlife | ncap_af~fx | set | process | region | description | capacity_unit | activity_unit | timeslicelevel | vintage
en_a_bioenergy_Anshan_CHN | CHN | bioenergy | e_Anshan_CHN | 2025 | 0.035 | 0.32 | 3543.75 | 135.2 | 7.68 |  |  |  | 50 |  | ele | en_a_bioenergy_Anshan_CHN | CHN | Aggregated Plant -- announced | GW | TWh | daynite | yes
en_a_bioenergy_CHN45p9N129p3E_CHN | CHN | bioenergy | e_CHN45p9N129p3E_CHN | 2025 | 0.03 | 0.32 | 3543.75 | 135.2 | 7.68 |  |  |  | 50 |  | ele | en_a_bioenergy_CHN45p9N129p3E_CHN | CHN | Aggregated Plant -- announced | GW | TWh | daynite | yes
en_a_bioenergy_Changzhou_CHN | CHN | bioenergy | e_Changzhou_CHN | 2025 | 0.012 | 0.32 | 3543.75 | 135.2 | 7.68 |  |  |  | 50 |  | ele | en_a_bioenergy_Changzhou_CHN | CHN | Aggregated Plant -- announced | GW | TWh | daynite | yes
en_a_bioenergy_Chongqing_CHN | CHN | bioenergy | e_Chongqing_CHN | 2025 | 0.042 | 0.32 | 3543.75 | 135.2 | 7.68 |  |  |  | 50 |  | ele | en_a_bioenergy_Chongqing_CHN | CHN | Aggregated Plant -- announced | GW | TWh | daynite | yes
en_a_bioenergy_Fangchenggang_CHN | CHN | bioenergy | e_Fangchenggang_CHN | 2025 | 0.1 | 0.32 | 3543.75 | 135.2 | 7.68 |  |  |  | 50 |  | ele | en_a_bioenergy_Fangchenggang_CHN | CHN | Aggregated Plant -- announced | GW | TWh | daynite | yes
en_a_bioenergy_Fuzhou_CHN | CHN | bioenergy | e_Fuzhou_CHN | 2025 | 0.03 | 0.32 | 3543.75 | 135.2 | 7.68 |  |  |  | 50 |  | ele | en_a_bioenergy_Fuzhou_CHN | CHN | Aggregated Plant -- announced | GW | TWh | daynite | yes
en_a_bioenergy_G100000202203 | CHN | bioenergy | e_Yangjiang_CHN | 2025 | 0.05 | 0.32 | 3543.75 | 135.2 | 7.68 |  |  |  | 50 |  | ele | en_a_bioenergy_G100000202203 | CHN | Guangxi Wuzhou (Jianhui Paper) power station_46023 -- announced | GW | TWh | daynite | no
en_a_bioenergy_G100000202207 | CHN | bioenergy | e_Yangjiang_CHN | 2025 | 0.08 | 0.33 | 3018.75 | 114.4 | 7.04 |  |  |  | 50 |  | ele | en_a_bioenergy_G100000202207 | CHN | Guangxi Wuzhou (Jianhui Paper) power station_46024 -- announced | GW | TWh | daynite | no
en_a_bioenergy_Harbin_CHN | CHN | bioenergy | e_Harbin_CHN | 2025 | 0.13 | 0.32 | 3543.75 | 135.2 | 7.68 |  |  |  | 50 |  | ele | en_a_bioenergy_Harbin_CHN | CHN | Aggregated Plant -- announced | GW | TWh | daynite | yes
en_a_bioenergy_Hohhot_CHN | CHN | bioenergy | e_Hohhot_CHN | 2025 | 0.03 | 0.32 | 3543.75 | 135.2 | 7.68 |  |  |  | 50 |  | ele | en_a_bioenergy_Hohhot_CHN | CHN | Aggregated Plant -- announced | GW | TWh | daynite | yes
en_a_bioenergy_Liaoyang_CHN | CHN | bioenergy | e_Liaoyang_CHN | 2025 | 0.109 | 0.32 | 3543.75 | 135.2 | 7.68 |  |  |  | 50 |  | ele | en_a_bioenergy_Liaoyang_CHN | CHN | Aggregated Plant -- announced | GW | TWh | daynite | yes
en_a_bioenergy_Mianyang_CHN | CHN | bioenergy | e_Mianyang_CHN | 2025 | 0.018 | 0.32 | 3543.75 | 135.2 | 7.68 |  |  |  | 50 |  | ele | en_a_bioenergy_Mianyang_CHN | CHN | Aggregated Plant -- announced | GW | TWh | daynite | yes
en_a_bioenergy_Putian_CHN | CHN | bioenergy | e_Putian_CHN | 2025 | 0.0125 | 0.32 | 3543.75 | 135.2 | 7.68 |  |  |  | 50 |  | ele | en_a_bioenergy_Putian_CHN | CHN | Aggregated Plant -- announced | GW | TWh | daynite | yes
en_a_bioenergy_Qabqa_CHN | CHN | bioenergy | e_Qabqa_CHN | 2025 | 0.03 | 0.32 | 3543.75 | 135.2 | 7.68 |  |  |  | 50 |  | ele | en_a_bioenergy_Qabqa_CHN | CHN | Aggregated Plant -- announced | GW | TWh | daynite | yes
en_a_bioenergy_Sanhe_CHN | CHN | bioenergy | e_Sanhe_CHN | 2025 | 0.08 | 0.32 | 3543.75 | 135.2 | 7.68 |  |  |  | 50 |  | ele | en_a_bioenergy_Sanhe_CHN | CHN | Aggregated Plant -- announced | GW | TWh | daynite | yes
en_a_bioenergy_Shanghai_CHN | CHN | bioenergy | e_Shanghai_CHN | 2025 | 0.025 | 0.32 | 3543.75 | 135.2 | 7.68 |  |  |  | 50 |  | ele | en_a_bioenergy_Shanghai_CHN | CHN | Aggregated Plant -- announced | GW | TWh | daynite | yes
en_a_bioenergy_Shaoguan_CHN | CHN | bioenergy | e_Shaoguan_CHN | 2025 | 0.05 | 0.32 | 3543.75 | 135.2 | 7.68 |  |  |  | 50 |  | ele | en_a_bioenergy_Shaoguan_CHN | CHN | Aggregated Plant -- announced | GW | TWh | daynite | yes
en_a_bioenergy_Tianjin_CHN | CHN | bioenergy | e_Tianjin_CHN | 2025 | 0.06 | 0.32 | 3543.75 | 135.2 | 7.68 |  |  |  | 50 |  | ele | en_a_bioenergy_Tianjin_CHN | CHN | Aggregated Plant -- announced | GW | TWh | daynite | yes
en_a_bioenergy_Tongshan_CHN | CHN | bioenergy | e_Tongshan_CHN | 2025 | 0.043 | 0.32 | 3543.75 | 135.2 | 7.68 |  |  |  | 50 |  | ele | en_a_bioenergy_Tongshan_CHN | CHN | Aggregated Plant -- announced | GW | TWh | daynite | yes
en_a_bioenergy_Wuan_CHN | CHN | bioenergy | e_Wuan_CHN | 2025 | 0.012 | 0.32 | 3543.75 | 135.2 | 7.68 |  |  |  | 50 |  | ele | en_a_bioenergy_Wuan_CHN | CHN | Aggregated Plant -- announced | GW | TWh | daynite | yes
en_a_bioenergy_Wuhan_CHN | CHN | bioenergy | e_Wuhan_CHN | 2025 | 0.015 | 0.32 | 3543.75 | 135.2 | 7.68 |  |  |  | 50 |  | ele | en_a_bioenergy_Wuhan_CHN | CHN | Aggregated Plant -- announced | GW | TWh | daynite | yes
en_a_bioenergy_Wulan_CHN | CHN | bioenergy | e_Wulan_CHN | 2025 | 0.0075 | 0.32 | 3543.75 | 135.2 | 7.68 |  |  |  | 50 |  | ele | en_a_bioenergy_Wulan_CHN | CHN | Aggregated Plant -- announced | GW | TWh | daynite | yes
en_a_bioenergy_Xiaoyi_CHN | CHN | bioenergy | e_Xiaoyi_CHN | 2025 | 0.03 | 0.32 | 3543.75 | 135.2 | 7.68 |  |  |  | 50 |  | ele | en_a_bioenergy_Xiaoyi_CHN | CHN | Aggregated Plant -- announced | GW | TWh | daynite | yes
en_a_bioenergy_Yangjiang_CHN | CHN | bioenergy | e_Yangjiang_CHN | 2025 | 0.06 | 0.32 | 3543.75 | 135.2 | 7.68 |  |  |  | 50 |  | ele | en_a_bioenergy_Yangjiang_CHN | CHN | Aggregated Plant -- announced | GW | TWh | daynite | yes
en_a_bioenergy_Yicheng_CHN | CHN | bioenergy | e_Yicheng_CHN | 2025 | 0.06 | 0.32 | 3543.75 | 135.2 | 7.68 |  |  |  | 50 |  | ele | en_a_bioenergy_Yicheng_CHN | CHN | Aggregated Plant -- announced | GW | TWh | daynite | yes
en_a_bioenergy_Yingchuan_CHN | CHN | bioenergy | e_Yingchuan_CHN | 2025 | 0.03 | 0.32 | 3543.75 | 135.2 | 7.68 |  |  |  | 50 |  | ele | en_a_bioenergy_Yingchuan_CHN | CHN | Aggregated Plant -- announced | GW | TWh | daynite | yes
en_a_bioenergy_Yiyang_CHN | CHN | bioenergy | e_Yiyang_CHN | 2025 | 0.03 | 0.32 | 3543.75 | 135.2 | 7.68 |  |  |  | 50 |  | ele | en_a_bioenergy_Yiyang_CHN | CHN | Aggregated Plant -- announced | GW | TWh | daynite | yes
en_a_bioenergy_Zouping_CHN | CHN | bioenergy | e_Zouping_CHN | 2025 | 0.087 | 0.32 | 3543.75 | 135.2 | 7.68 |  |  |  | 50 |  | ele | en_a_bioenergy_Zouping_CHN | CHN | Aggregated Plant -- announced | GW | TWh | daynite | yes
en_a_coal_sc_Anshun_CHN | CHN | coal | e_Anshun_CHN | 2025 | 2.64 | 0.425 | 1650 | 52 | 4.4 |  |  |  | 50 |  | ele | en_a_coal_sc_Anshun_CHN | CHN | Aggregated Plant -- announced | GW | TWh | daynite | yes
en_a_coal_sc_Hejin_CHN-CHP | CHN | coal | e_Hejin_CHN,h_Hejin_CHN | 2025 | 0.35 | 0.425 | 1650 | 52 | 4.4 | 1.2 |  | 0.15 | 50 |  | CHP | en_a_coal_sc_Hejin_CHN-CHP | CHN | Aggregated Plant -- announced -- CHP | GW | TWh | daynite | yes
en_a_coal_sc_Sizhan_CHN-CHP | CHN | coal | e_Sizhan_CHN,h_Sizhan_CHN | 2025 | 0.35 | 0.405 | 1897.5 | 57.2 | 4.84 | 1.2 |  | 0.15 | 50 |  | CHP | en_a_coal_sc_Sizhan_CHN-CHP | CHN | Aggregated Plant -- announced -- CHP | GW | TWh | daynite | yes
en_a_coal_st_Beichengqu_CHN-CHP | CHN | coal | e_Beichengqu_CHN,h_Beichengqu_CHN | 2025 | 0.7 | 0.36 | 1500 | 48 | 4 | 1.2 |  | 0.15 | 50 |  | CHP | en_a_coal_st_Beichengqu_CHN-CHP | CHN | Aggregated Plant -- announced -- CHP | GW | TWh | daynite | yes
en_a_coal_st_CHN44p2N116p5E_CHN | CHN | coal | e_CHN44p2N116p5E_CHN | 2025 | 1.2 | 0.36 | 1500 | 48 | 4 |  |  |  | 50 |  | ele | en_a_coal_st_CHN44p2N116p5E_CHN | CHN | Aggregated Plant -- announced | GW | TWh | daynite | yes
en_a_coal_st_CHN44p2N116p5E_CHN-CHP | CHN | coal | e_CHN44p2N116p5E_CHN,h_CHN44p2N116p5E_CHN | 2025 | 0.7 | 0.36 | 1500 | 48 | 4 | 1.2 |  | 0.15 | 50 |  | CHP | en_a_coal_st_CHN44p2N116p5E_CHN-CHP | CHN | Aggregated Plant -- announced -- CHP | GW | TWh | daynite | yes
en_a_coal_st_CHN44p4N121p8E_CHN-CHP | CHN | coal | e_CHN44p4N121p8E_CHN,h_CHN44p4N121p8E_CHN | 2025 | 3.3 | 0.36 | 1500 | 48 | 4 | 1.2 |  | 0.15 | 50 |  | CHP | en_a_coal_st_CHN44p4N121p8E_CHN-CHP | CHN | Aggregated Plant -- announced -- CHP | GW | TWh | daynite | yes
en_a_coal_st_CHN44p7N89p1E_CHN | CHN | coal | e_CHN44p7N89p1E_CHN | 2025 | 1.32 | 0.36 | 1500 | 48 | 4 |  |  |  | 50 |  | ele | en_a_coal_st_CHN44p7N89p1E_CHN | CHN | Aggregated Plant -- announced | GW | TWh | daynite | yes
en_a_coal_st_Chongqing_CHN | CHN | coal | e_Chongqing_CHN | 2025 | 1.67 | 0.36 | 1500 | 48 | 4 |  |  |  | 50 |  | ele | en_a_coal_st_Chongqing_CHN | CHN | Aggregated Plant -- announced | GW | TWh | daynite | yes
en_a_coal_st_Fangchenggang_CHN-CHP | CHN | coal | e_Fangchenggang_CHN,h_Fangchenggang_CHN | 2025 | 0.1 | 0.33 | 2025 | 62.4 | 4.8 | 1.2 |  | 0.15 | 50 |  | CHP | en_a_coal_st_Fangchenggang_CHN-CHP | CHN | Aggregated Plant -- announced -- CHP | GW | TWh | daynite | yes
en_a_coal_st_G100001051046-CHP | CHN | coal | e_Hohhot_CHN,h_Hohhot_CHN | 2025 | 1 | 0.36 | 1500 | 48 | 4 | 1.2 |  | 0.15 | 50 |  | CHP | en_a_coal_st_G100001051046-CHP | CHN | Hohhot Jinqiao power station_Phase II Unit 3 -- announced -- CHP | GW | TWh | daynite | no
en_a_coal_st_G100001051047-CHP | CHN | coal | e_Hohhot_CHN,h_Hohhot_CHN | 2025 | 1 | 0.36 | 1500 | 48 | 4 | 1.2 |  | 0.15 | 50 |  | CHP | en_a_coal_st_G100001051047-CHP | CHN | Hohhot Jinqiao power station_Phase II Unit 4 -- announced -- CHP | GW | TWh | daynite | no
en_a_coal_st_G100001090049 | CHN | coal | e_Shaoguan_CHN | 2025 | 1 | 0.36 | 1500 | 48 | 4 |  |  |  | 50 |  | ele | en_a_coal_st_G100001090049 | CHN | China Energy Jieyang power station_Unit 1 -- announced | GW | TWh | daynite | no
en_a_coal_st_G100001090050 | CHN | coal | e_Shaoguan_CHN | 2025 | 1 | 0.36 | 1500 | 48 | 4 |  |  |  | 50 |  | ele | en_a_coal_st_G100001090050 | CHN | China Energy Jieyang power station_Unit 2 -- announced | GW | TWh | daynite | no
en_a_coal_st_G100001090110 | CHN | coal | e_Jingling_CHN | 2025 | 1 | 0.36 | 1500 | 48 | 4 |  |  |  | 50 |  | ele | en_a_coal_st_G100001090110 | CHN | Hubei Shishou power station_Unit 1 -- announced | GW | TWh | daynite | no
en_a_coal_st_G100001090111 | CHN | coal | e_Jingling_CHN | 2025 | 1 | 0.36 | 1500 | 48 | 4 |  |  |  | 50 |  | ele | en_a_coal_st_G100001090111 | CHN | Hubei Shishou power station_Unit 2 -- announced | GW | TWh | daynite | no
en_a_coal_st_G100001090671 | CHN | coal | e_Mianyang_CHN | 2025 | 1 | 0.36 | 1500 | 48 | 4 |  |  |  | 50 |  | ele | en_a_coal_st_G100001090671 | CHN | China Coal Guangyuan Wangcang power station_Unit 1 -- announced | GW | TWh | daynite | no
en_a_coal_st_G100001090672 | CHN | coal | e_Mianyang_CHN | 2025 | 1 | 0.36 | 1500 | 48 | 4 |  |  |  | 50 |  | ele | en_a_coal_st_G100001090672 | CHN | China Coal Guangyuan Wangcang power station_Unit 2 -- announced | GW | TWh | daynite | no
en_a_coal_st_G100001090938 | CHN | coal | e_Anshun_CHN | 2025 | 1 | 0.36 | 1500 | 48 | 4 |  |  |  | 50 |  | ele | en_a_coal_st_G100001090938 | CHN | Zhenxiong Yigu-Niuchang power station_Unit 1 -- announced | GW | TWh | daynite | no
en_a_coal_st_G100001090939 | CHN | coal | e_Anshun_CHN | 2025 | 1 | 0.36 | 1500 | 48 | 4 |  |  |  | 50 |  | ele | en_a_coal_st_G100001090939 | CHN | Zhenxiong Yigu-Niuchang power station_Unit 2 -- announced | GW | TWh | daynite | no
en_a_coal_st_G100001090998 | CHN | coal | e_CHN44p4N121p8E_CHN | 2025 | 1 | 0.36 | 1500 | 48 | 4 |  |  |  | 50 |  | ele | en_a_coal_st_G100001090998 | CHN | Baicheng Da'an power station_Unit 1 -- announced | GW | TWh | daynite | no
en_a_coal_st_G100001090999 | CHN | coal | e_CHN44p4N121p8E_CHN | 2025 | 1 | 0.36 | 1500 | 48 | 4 |  |  |  | 50 |  | ele | en_a_coal_st_G100001090999 | CHN | Baicheng Da'an power station_Unit 2 -- announced | GW | TWh | daynite | no
en_a_coal_st_Harbin_CHN-CHP | CHN | coal | e_Harbin_CHN,h_Harbin_CHN | 2025 | 0.68 | 0.36 | 1500 | 48 | 4 | 1.2 |  | 0.15 | 50 |  | CHP | en_a_coal_st_Harbin_CHN-CHP | CHN | Aggregated Plant -- announced -- CHP | GW | TWh | daynite | yes
en_a_coal_st_Hohhot_CHN-CHP | CHN | coal | e_Hohhot_CHN,h_Hohhot_CHN | 2025 | 0.7 | 0.36 | 1500 | 48 | 4 | 1.2 |  | 0.15 | 50 |  | CHP | en_a_coal_st_Hohhot_CHN-CHP | CHN | Aggregated Plant -- announced -- CHP | GW | TWh | daynite | yes
en_a_coal_st_Kuqa_CHN | CHN | coal | e_Kuqa_CHN | 2025 | 0.32 | 0.34 | 1725 | 52.8 | 4.4 |  |  |  | 50 |  | ele | en_a_coal_st_Kuqa_CHN | CHN | Aggregated Plant -- announced | GW | TWh | daynite | yes
en_a_coal_st_Liaoyang_CHN-CHP | CHN | coal | e_Liaoyang_CHN,h_Liaoyang_CHN | 2025 | 0.76 | 0.35605 | 1569.0789 | 49.8947 | 4.1053 | 1.2 |  | 0.15 | 50 |  | CHP | en_a_coal_st_Liaoyang_CHN-CHP | CHN | Aggregated Plant -- announced -- CHP | GW | TWh | daynite | yes
en_a_coal_st_Rizhao_CHN-CHP | CHN | coal | e_Rizhao_CHN,h_Rizhao_CHN | 2025 | 1.32 | 0.36 | 1500 | 48 | 4 | 1.2 |  | 0.15 | 50 |  | CHP | en_a_coal_st_Rizhao_CHN-CHP | CHN | Aggregated Plant -- announced -- CHP | GW | TWh | daynite | yes
en_a_coal_st_Shahezhai_CHN | CHN | coal | e_Shahezhai_CHN | 2025 | 1.32 | 0.36 | 1500 | 48 | 4 |  |  |  | 50 |  | ele | en_a_coal_st_Shahezhai_CHN | CHN | Aggregated Plant -- announced | GW | TWh | daynite | yes
en_a_coal_st_Tianjin_CHN-CHP | CHN | coal | e_Tianjin_CHN,h_Tianjin_CHN | 2025 | 0.35 | 0.36 | 1500 | 48 | 4 | 1.2 |  | 0.15 | 50 |  | CHP | en_a_coal_st_Tianjin_CHN-CHP | CHN | Aggregated Plant -- announced -- CHP | GW | TWh | daynite | yes
en_a_coal_st_Tongshan_CHN | CHN | coal | e_Tongshan_CHN | 2025 | 0.1 | 0.33 | 2025 | 62.4 | 4.8 |  |  |  | 50 |  | ele | en_a_coal_st_Tongshan_CHN | CHN | Aggregated Plant -- announced | GW | TWh | daynite | yes
en_a_coal_st_Tongshan_CHN-CHP | CHN | coal | e_Tongshan_CHN,h_Tongshan_CHN | 2025 | 0.66 | 0.36 | 1500 | 48 | 4 | 1.2 |  | 0.15 | 50 |  | CHP | en_a_coal_st_Tongshan_CHN-CHP | CHN | Aggregated Plant -- announced -- CHP | GW | TWh | daynite | yes
en_a_coal_st_Wulan_CHN-CHP | CHN | coal | e_Wulan_CHN,h_Wulan_CHN | 2025 | 0.118 | 0.34 | 1725 | 52.8 | 4.4 | 1.2 |  | 0.15 | 50 |  | CHP | en_a_coal_st_Wulan_CHN-CHP | CHN | Aggregated Plant -- announced -- CHP | GW | TWh | daynite | yes
en_a_coal_st_Yuanquan_CHN-CHP | CHN | coal | e_Yuanquan_CHN,h_Yuanquan_CHN | 2025 | 1.32 | 0.36 | 1500 | 48 | 4 | 1.2 |  | 0.15 | 50 |  | CHP | en_a_coal_st_Yuanquan_CHN-CHP | CHN | Aggregated Plant -- announced -- CHP | GW | TWh | daynite | yes
en_a_coal_st_ZhongdongShequ_CHN | CHN | coal | e_ZhongdongShequ_CHN | 2025 | 0.66 | 0.36 | 1500 | 48 | 4 |  |  |  | 50 |  | ele | en_a_coal_st_ZhongdongShequ_CHN | CHN | Aggregated Plant -- announced | GW | TWh | daynite | yes
en_a_coal_st_Zouping_CHN-CHP | CHN | coal | e_Zouping_CHN,h_Zouping_CHN | 2025 | 0.27 | 0.33259 | 1947.2222 | 59.9111 | 4.6963 | 1.2 |  | 0.15 | 50 |  | CHP | en_a_coal_st_Zouping_CHN-CHP | CHN | Aggregated Plant -- announced -- CHP | GW | TWh | daynite | yes
en_a_coal_usc_Anshun_CHN | CHN | coal | e_Anshun_CHN | 2025 | 4.04 | 0.445 | 1800 | 56 | 4.4 |  |  |  | 50 |  | ele | en_a_coal_usc_Anshun_CHN | CHN | Aggregated Plant -- announced | GW | TWh | daynite | yes
en_a_coal_usc_Beichengqu_CHN | CHN | coal | e_Beichengqu_CHN | 2025 | 2.64 | 0.445 | 1800 | 56 | 4.4 |  |  |  | 50 |  | ele | en_a_coal_usc_Beichengqu_CHN | CHN | Aggregated Plant -- announced | GW | TWh | daynite | yes
en_a_coal_usc_Beichengqu_CHN-CHP | CHN | coal | e_Beichengqu_CHN,h_Beichengqu_CHN | 2025 | 0.6 | 0.445 | 1800 | 56 | 4.4 | 1.2 |  | 0.15 | 50 |  | CHP | en_a_coal_usc_Beichengqu_CHN-CHP | CHN | Aggregated Plant -- announced -- CHP | GW | TWh | daynite | yes
en_a_coal_usc_CHN44p7N89p1E_CHN-CHP | CHN | coal | e_CHN44p7N89p1E_CHN,h_CHN44p7N89p1E_CHN | 2025 | 3.96 | 0.445 | 1800 | 56 | 4.4 | 1.2 |  | 0.15 | 50 |  | CHP | en_a_coal_usc_CHN44p7N89p1E_CHN-CHP | CHN | Aggregated Plant -- announced -- CHP | GW | TWh | daynite | yes
en_a_coal_usc_Chongqing_CHN | CHN | coal | e_Chongqing_CHN | 2025 | 1.9 | 0.445 | 1800 | 56 | 4.4 |  |  |  | 50 |  | ele | en_a_coal_usc_Chongqing_CHN | CHN | Aggregated Plant -- announced | GW | TWh | daynite | yes
en_a_coal_usc_G100000102120 | CHN | coal | e_Nanjing_CHN | 2025 | 1 | 0.445 | 1800 | 56 | 4.4 |  |  |  | 50 |  | ele | en_a_coal_usc_G100000102120 | CHN | Ma'anshan Dangtu power station_Phase II Unit 3 -- announced | GW | TWh | daynite | no
en_a_coal_usc_G100000102121 | CHN | coal | e_Nanjing_CHN | 2025 | 1 | 0.445 | 1800 | 56 | 4.4 |  |  |  | 50 |  | ele | en_a_coal_usc_G100000102121 | CHN | Ma'anshan Dangtu power station_Phase II Unit 4 -- announced | GW | TWh | daynite | no
en_a_coal_usc_G100000102158 | CHN | coal | e_Hejin_CHN | 2025 | 1 | 0.445 | 1800 | 56 | 4.4 |  |  |  | 50 |  | ele | en_a_coal_usc_G100000102158 | CHN | Datang Sanmenxia power station_Phase III Unit 6 -- announced | GW | TWh | daynite | no
en_a_coal_usc_G100000102222 | CHN | coal | e_Tongshan_CHN | 2025 | 1 | 0.445 | 1800 | 56 | 4.4 |  |  |  | 50 |  | ele | en_a_coal_usc_G100000102222 | CHN | Xutang power station_Phase III Unit 5 -- announced | GW | TWh | daynite | no
en_a_coal_usc_G100000102223 | CHN | coal | e_Tongshan_CHN | 2025 | 1 | 0.445 | 1800 | 56 | 4.4 |  |  |  | 50 |  | ele | en_a_coal_usc_G100000102223 | CHN | Xutang power station_Phase III Unit 6 -- announced | GW | TWh | daynite | no
en_a_coal_usc_G100000103460 | CHN | coal | e_Yangjiang_CHN | 2025 | 1 | 0.445 | 1800 | 56 | 4.4 |  |  |  | 50 |  | ele | en_a_coal_usc_G100000103460 | CHN | Taishan power station_Phase III Unit 8 -- announced | GW | TWh | daynite | no
en_a_coal_usc_G100000103461 | CHN | coal | e_Yangjiang_CHN | 2025 | 1 | 0.445 | 1800 | 56 | 4.4 |  |  |  | 50 |  | ele | en_a_coal_usc_G100000103461 | CHN | Taishan power station_Phase III Unit 9 -- announced | GW | TWh | daynite | no
en_a_coal_usc_G100000104171 | CHN | coal | e_Xiaoxita_CHN | 2025 | 1 | 0.445 | 1800 | 56 | 4.4 |  |  |  | 50 |  | ele | en_a_coal_usc_G100000104171 | CHN | Huadian Xiangyang power station_Phase III Unit 1 -- announced | GW | TWh | daynite | no
en_a_coal_usc_G100000104172 | CHN | coal | e_Xiaoxita_CHN | 2025 | 1 | 0.445 | 1800 | 56 | 4.4 |  |  |  | 50 |  | ele | en_a_coal_usc_G100000104172 | CHN | Huadian Xiangyang power station_Phase III Unit 2 -- announced | GW | TWh | daynite | no
en_a_coal_usc_G100000104618 | CHN | coal | e_Jingling_CHN | 2025 | 1 | 0.445 | 1800 | 56 | 4.4 |  |  |  | 50 |  | ele | en_a_coal_usc_G100000104618 | CHN | Huaneng Yueyang power station_Phase IV Unit 7 -- announced | GW | TWh | daynite | no
en_a_coal_usc_G100000110721 | CHN | coal | e_Beichengqu_CHN | 2025 | 1 | 0.445 | 1800 | 56 | 4.4 |  |  |  | 50 |  | ele | en_a_coal_usc_G100000110721 | CHN | Wangping power station_Phase II Unit 3 -- announced | GW | TWh | daynite | no
en_a_coal_usc_G100000110722 | CHN | coal | e_Beichengqu_CHN | 2025 | 1 | 0.445 | 1800 | 56 | 4.4 |  |  |  | 50 |  | ele | en_a_coal_usc_G100000110722 | CHN | Wangping power station_Phase II Unit 4 -- announced | GW | TWh | daynite | no
en_a_coal_usc_G100000110999 | CHN | coal | e_Nanjing_CHN | 2025 | 1 | 0.445 | 1800 | 56 | 4.4 |  |  |  | 50 |  | ele | en_a_coal_usc_G100000110999 | CHN | Wuhu Zhongdian power station_Phase VI Unit 17 -- announced | GW | TWh | daynite | no
en_a_coal_usc_G100000111000 | CHN | coal | e_Nanjing_CHN | 2025 | 1 | 0.445 | 1800 | 56 | 4.4 |  |  |  | 50 |  | ele | en_a_coal_usc_G100000111000 | CHN | Wuhu Zhongdian power station_Phase VI Unit 18 -- announced | GW | TWh | daynite | no
en_a_coal_usc_G100000115818 | CHN | coal | e_Shaoguan_CHN | 2025 | 1 | 0.445 | 1800 | 56 | 4.4 |  |  |  | 50 |  | ele | en_a_coal_usc_G100000115818 | CHN | Heshuyuan power station_Phase IV Unit 7 -- announced | GW | TWh | daynite | no
en_a_coal_usc_G100000115819 | CHN | coal | e_Shaoguan_CHN | 2025 | 1 | 0.445 | 1800 | 56 | 4.4 |  |  |  | 50 |  | ele | en_a_coal_usc_G100000115819 | CHN | Heshuyuan power station_Phase IV Unit 8 -- announced | GW | TWh | daynite | no
en_a_coal_usc_G100001000257-CHP | CHN | coal | e_Zouping_CHN,h_Zouping_CHN | 2025 | 1 | 0.445 | 1800 | 56 | 4.4 | 1.2 |  | 0.15 | 50 |  | CHP | en_a_coal_usc_G100001000257-CHP | CHN | Guohua Shouguang power station_Phase II Unit 3 -- announced -- CHP | GW | TWh | daynite | no
en_a_coal_usc_G100001000258-CHP | CHN | coal | e_Zouping_CHN,h_Zouping_CHN | 2025 | 1 | 0.445 | 1800 | 56 | 4.4 | 1.2 |  | 0.15 | 50 |  | CHP | en_a_coal_usc_G100001000258-CHP | CHN | Guohua Shouguang power station_Phase II Unit 4 -- announced -- CHP | GW | TWh | daynite | no
en_a_coal_usc_G100001017815 | CHN | coal | e_Hohhot_CHN | 2027 | 1 | 0.445 | 1800 | 56 | 4.4 |  |  |  | 50 |  | ele | en_a_coal_usc_G100001017815 | CHN | Kubuqi Desert South Ordos New Energy Base Supporting project_Unit 1 -- announced | GW | TWh | daynite | no
en_a_coal_usc_G100001017816 | CHN | coal | e_Hohhot_CHN | 2027 | 1 | 0.445 | 1800 | 56 | 4.4 |  |  |  | 50 |  | ele | en_a_coal_usc_G100001017816 | CHN | Kubuqi Desert South Ordos New Energy Base Supporting project_Unit 2 -- announced | GW | TWh | daynite | no
en_a_coal_usc_G100001017817 | CHN | coal | e_Hohhot_CHN | 2027 | 1 | 0.445 | 1800 | 56 | 4.4 |  |  |  | 50 |  | ele | en_a_coal_usc_G100001017817 | CHN | Kubuqi Desert South Ordos New Energy Base Supporting project_Unit 3 -- announced | GW | TWh | daynite | no
en_a_coal_usc_G100001017818 | CHN | coal | e_Hohhot_CHN | 2027 | 1 | 0.445 | 1800 | 56 | 4.4 |  |  |  | 50 |  | ele | en_a_coal_usc_G100001017818 | CHN | Kubuqi Desert South Ordos New Energy Base Supporting project_Unit 4 -- announced | GW | TWh | daynite | no
en_a_coal_usc_G100001018380 | CHN | coal | e_Yiyang_CHN | 2025 | 1 | 0.445 | 1800 | 56 | 4.4 |  |  |  | 50 |  | ele | en_a_coal_usc_G100001018380 | CHN | Shenhua Yongzhou power station_Phase II Unit 3 -- announced | GW | TWh | daynite | no
en_a_coal_usc_G100001018381 | CHN | coal | e_Yiyang_CHN | 2025 | 1 | 0.445 | 1800 | 56 | 4.4 |  |  |  | 50 |  | ele | en_a_coal_usc_G100001018381 | CHN | Shenhua Yongzhou power station_Phase II Unit 4 -- announced | GW | TWh | daynite | no
en_a_coal_usc_G100001021637 | CHN | coal | e_Hohhot_CHN | 2025 | 1 | 0.445 | 1800 | 56 | 4.4 |  |  |  | 50 |  | ele | en_a_coal_usc_G100001021637 | CHN | Madiliang Coal Mine power station_Unit 1 -- announced | GW | TWh | daynite | no
en_a_coal_usc_G100001021638 | CHN | coal | e_Hohhot_CHN | 2025 | 1 | 0.445 | 1800 | 56 | 4.4 |  |  |  | 50 |  | ele | en_a_coal_usc_G100001021638 | CHN | Madiliang Coal Mine power station_Unit 2 -- announced | GW | TWh | daynite | no
en_a_coal_usc_G100001021882 | CHN | coal | e_Yangjiang_CHN | 2025 | 1 | 0.445 | 1800 | 56 | 4.4 |  |  |  | 50 |  | ele | en_a_coal_usc_G100001021882 | CHN | Maoming cogen power station_Unit 8 -- announced | GW | TWh | daynite | no
en_a_coal_usc_G100001051279 | CHN | coal | e_Tongshan_CHN | 2025 | 1 | 0.445 | 1800 | 56 | 4.4 |  |  |  | 50 |  | ele | en_a_coal_usc_G100001051279 | CHN | Huainan Luohe power station_Phase V Unit 9 -- announced | GW | TWh | daynite | no
en_a_coal_usc_G100001051280 | CHN | coal | e_Tongshan_CHN | 2025 | 1 | 0.445 | 1800 | 56 | 4.4 |  |  |  | 50 |  | ele | en_a_coal_usc_G100001051280 | CHN | Huainan Luohe power station_Phase V Unit 10 -- announced | GW | TWh | daynite | no
en_a_coal_usc_G100001051372 | CHN | coal | e_Rizhao_CHN | 2025 | 1 | 0.445 | 1800 | 56 | 4.4 |  |  |  | 50 |  | ele | en_a_coal_usc_G100001051372 | CHN | Yancheng Binhai power station_Phase IV Unit 7 -- announced | GW | TWh | daynite | no
en_a_coal_usc_G100001051373 | CHN | coal | e_Rizhao_CHN | 2025 | 1 | 0.445 | 1800 | 56 | 4.4 |  |  |  | 50 |  | ele | en_a_coal_usc_G100001051373 | CHN | Yancheng Binhai power station_Phase IV Unit 8 -- announced | GW | TWh | daynite | no
en_a_coal_usc_G100001051824 | CHN | coal | e_Yuanquan_CHN | 2025 | 1 | 0.445 | 1800 | 56 | 4.4 |  |  |  | 50 |  | ele | en_a_coal_usc_G100001051824 | CHN | Gansu Yumen power station_Unit 1 -- announced | GW | TWh | daynite | no
en_a_coal_usc_G100001051825 | CHN | coal | e_Yuanquan_CHN | 2025 | 1 | 0.445 | 1800 | 56 | 4.4 |  |  |  | 50 |  | ele | en_a_coal_usc_G100001051825 | CHN | Gansu Yumen power station_Unit 2 -- announced | GW | TWh | daynite | no
en_a_coal_usc_G100001052444 | CHN | coal | e_Tongshan_CHN | 2025 | 1.3 | 0.445 | 1800 | 56 | 4.4 |  |  |  | 50 |  | ele | en_a_coal_usc_G100001052444 | CHN | Zouxian power station_Replacement Unit 1 -- announced | GW | TWh | daynite | no
en_a_coal_usc_G100001052921 | CHN | coal | e_Wuhan_CHN | 2025 | 1 | 0.445 | 1800 | 56 | 4.4 |  |  |  | 50 |  | ele | en_a_coal_usc_G100001052921 | CHN | Dabieshan power station_Phase IV Unit 7 -- announced | GW | TWh | daynite | no
en_a_coal_usc_G100001052922 | CHN | coal | e_Wuhan_CHN | 2025 | 1 | 0.445 | 1800 | 56 | 4.4 |  |  |  | 50 |  | ele | en_a_coal_usc_G100001052922 | CHN | Dabieshan power station_Phase IV Unit 8 -- announced | GW | TWh | daynite | no
en_a_coal_usc_G100001053236 | CHN | coal | e_Chongqing_CHN | 2025 | 1 | 0.445 | 1800 | 56 | 4.4 |  |  |  | 50 |  | ele | en_a_coal_usc_G100001053236 | CHN | Chongqing Jiangjin power station_Unit 1 -- announced | GW | TWh | daynite | no
en_a_coal_usc_G100001053237 | CHN | coal | e_Chongqing_CHN | 2025 | 1 | 0.445 | 1800 | 56 | 4.4 |  |  |  | 50 |  | ele | en_a_coal_usc_G100001053237 | CHN | Chongqing Jiangjin power station_Unit 2 -- announced | GW | TWh | daynite | no
en_a_coal_usc_G100001053526-CHP | CHN | coal | e_Yangjiang_CHN,h_Yangjiang_CHN | 2025 | 1 | 0.445 | 1800 | 56 | 4.4 | 1.2 |  | 0.15 | 50 |  | CHP | en_a_coal_usc_G100001053526-CHP | CHN | ChinaCoal Maoming cogen power station_Unit 1 -- announced -- CHP | GW | TWh | daynite | no
en_a_coal_usc_G100001053527-CHP | CHN | coal | e_Yangjiang_CHN,h_Yangjiang_CHN | 2025 | 1 | 0.445 | 1800 | 56 | 4.4 | 1.2 |  | 0.15 | 50 |  | CHP | en_a_coal_usc_G100001053527-CHP | CHN | ChinaCoal Maoming cogen power station_Unit 2 -- announced -- CHP | GW | TWh | daynite | no
en_a_coal_usc_G100001054180 | CHN | coal | e_Shanghai_CHN | 2025 | 1 | 0.445 | 1800 | 56 | 4.4 |  |  |  | 50 |  | ele | en_a_coal_usc_G100001054180 | CHN | Nantong Tongzhou Bay power station_Phase II Unit 3 -- announced | GW | TWh | daynite | no
en_a_coal_usc_G100001054183 | CHN | coal | e_Shanghai_CHN | 2025 | 1 | 0.445 | 1800 | 56 | 4.4 |  |  |  | 50 |  | ele | en_a_coal_usc_G100001054183 | CHN | Nantong Tongzhou Bay power station_Phase II Unit 4 -- announced | GW | TWh | daynite | no
en_a_coal_usc_G100001054530 | CHN | coal | e_Ningde_CHN | 2025 | 1 | 0.445 | 1800 | 56 | 4.4 |  |  |  | 50 |  | ele | en_a_coal_usc_G100001054530 | CHN | Huadian Wenzhou Dongtou power station_Unit 1 -- announced | GW | TWh | daynite | no
en_a_coal_usc_G100001054531 | CHN | coal | e_Ningde_CHN | 2025 | 1 | 0.445 | 1800 | 56 | 4.4 |  |  |  | 50 |  | ele | en_a_coal_usc_G100001054531 | CHN | Huadian Wenzhou Dongtou power station_Unit 2 -- announced | GW | TWh | daynite | no
en_a_coal_usc_G100001054608 | CHN | coal | e_Hohhot_CHN | 2025 | 1 | 0.445 | 1800 | 56 | 4.4 |  |  |  | 50 |  | ele | en_a_coal_usc_G100001054608 | CHN | Huaihe Energy Selian Second Mine pilot coal power project_Unit 1 -- announced | GW | TWh | daynite | no
en_a_coal_usc_G100001054609 | CHN | coal | e_Hohhot_CHN | 2025 | 1 | 0.445 | 1800 | 56 | 4.4 |  |  |  | 50 |  | ele | en_a_coal_usc_G100001054609 | CHN | Huaihe Energy Selian Second Mine pilot coal power project_Unit 2 -- announced | GW | TWh | daynite | no
en_a_coal_usc_G100001054662-CHP | CHN | coal | e_Yicheng_CHN,h_Yicheng_CHN | 2028 | 1 | 0.445 | 1800 | 56 | 4.4 | 1.2 |  | 0.15 | 50 |  | CHP | en_a_coal_usc_G100001054662-CHP | CHN | Zheneng Changxing power station_Replace Unit 1 -- announced -- CHP | GW | TWh | daynite | no
en_a_coal_usc_G100001054663-CHP | CHN | coal | e_Yicheng_CHN,h_Yicheng_CHN | 2025 | 1 | 0.445 | 1800 | 56 | 4.4 | 1.2 |  | 0.15 | 50 |  | CHP | en_a_coal_usc_G100001054663-CHP | CHN | Zheneng Changxing power station_Replace Unit 2 -- announced -- CHP | GW | TWh | daynite | no
en_a_coal_usc_G100001054745-CHP | CHN | coal | e_Shaoguan_CHN,h_Shaoguan_CHN | 2025 | 1 | 0.445 | 1800 | 56 | 4.4 | 1.2 |  | 0.15 | 50 |  | CHP | en_a_coal_usc_G100001054745-CHP | CHN | Dongguan Sanlian power station_Unit R1 -- announced -- CHP | GW | TWh | daynite | no
en_a_coal_usc_G100001054746-CHP | CHN | coal | e_Shaoguan_CHN,h_Shaoguan_CHN | 2025 | 1 | 0.445 | 1800 | 56 | 4.4 | 1.2 |  | 0.15 | 50 |  | CHP | en_a_coal_usc_G100001054746-CHP | CHN | Dongguan Sanlian power station_Unit R2 -- announced -- CHP | GW | TWh | daynite | no
en_a_coal_usc_G100001055076-CHP | CHN | coal | e_Luohe_CHN,h_Luohe_CHN | 2025 | 1 | 0.445 | 1800 | 56 | 4.4 | 1.2 |  | 0.15 | 50 |  | CHP | en_a_coal_usc_G100001055076-CHP | CHN | Zhoukou Longda power station_Unit 5 -- announced -- CHP | GW | TWh | daynite | no
en_a_coal_usc_G100001055077-CHP | CHN | coal | e_Luohe_CHN,h_Luohe_CHN | 2025 | 1 | 0.445 | 1800 | 56 | 4.4 | 1.2 |  | 0.15 | 50 |  | CHP | en_a_coal_usc_G100001055077-CHP | CHN | Zhoukou Longda power station_Unit 6 -- announced -- CHP | GW | TWh | daynite | no
en_a_coal_usc_G100001057186-CHP | CHN | coal | e_Yangjiang_CHN,h_Yangjiang_CHN | 2028 | 1 | 0.445 | 1800 | 56 | 4.4 | 1.2 |  | 0.15 | 50 |  | CHP | en_a_coal_usc_G100001057186-CHP | CHN | Yangchun power station_Unit 1 -- announced -- CHP | GW | TWh | daynite | no
en_a_coal_usc_G100001057187-CHP | CHN | coal | e_Yangjiang_CHN,h_Yangjiang_CHN | 2028 | 1 | 0.445 | 1800 | 56 | 4.4 | 1.2 |  | 0.15 | 50 |  | CHP | en_a_coal_usc_G100001057187-CHP | CHN | Yangchun power station_Unit 2 -- announced -- CHP | GW | TWh | daynite | no
en_a_coal_usc_G100001057474 | CHN | coal | e_Yangjiang_CHN | 2025 | 1 | 0.445 | 1800 | 56 | 4.4 |  |  |  | 50 |  | ele | en_a_coal_usc_G100001057474 | CHN | China Energy Yunfu power station_Unit 1 -- announced | GW | TWh | daynite | no
en_a_coal_usc_G100001057475 | CHN | coal | e_Yangjiang_CHN | 2025 | 1 | 0.445 | 1800 | 56 | 4.4 |  |  |  | 50 |  | ele | en_a_coal_usc_G100001057475 | CHN | China Energy Yunfu power station_Unit 2 -- announced | GW | TWh | daynite | no
en_a_coal_usc_G100001057754 | CHN | coal | e_Shaoguan_CHN | 2025 | 1 | 0.445 | 1800 | 56 | 4.4 |  |  |  | 50 |  | ele | en_a_coal_usc_G100001057754 | CHN | Guangshen power station_Unit 1 -- announced | GW | TWh | daynite | no
en_a_coal_usc_G100001057755 | CHN | coal | e_Shaoguan_CHN | 2025 | 1 | 0.445 | 1800 | 56 | 4.4 |  |  |  | 50 |  | ele | en_a_coal_usc_G100001057755 | CHN | Guangshen power station_Unit 2 -- announced | GW | TWh | daynite | no
en_a_coal_usc_G100001062319-CHP | CHN | coal | e_Putian_CHN,h_Putian_CHN | 2029 | 1 | 0.445 | 1800 | 56 | 4.4 | 1.2 |  | 0.15 | 50 |  | CHP | en_a_coal_usc_G100001062319-CHP | CHN | SDIC Zhao'an power station_Unit 1 -- announced -- CHP | GW | TWh | daynite | no
en_a_coal_usc_G100001062320-CHP | CHN | coal | e_Putian_CHN,h_Putian_CHN | 2029 | 1 | 0.445 | 1800 | 56 | 4.4 | 1.2 |  | 0.15 | 50 |  | CHP | en_a_coal_usc_G100001062320-CHP | CHN | SDIC Zhao'an power station_Unit 2 -- announced -- CHP | GW | TWh | daynite | no
en_a_coal_usc_G100001064480 | CHN | coal | e_Shanghai_CHN | 2025 | 1 | 0.445 | 1800 | 56 | 4.4 |  |  |  | 50 |  | ele | en_a_coal_usc_G100001064480 | CHN | Shanghai Shidongkou power station_Phase II Replace Unit 1 -- announced | GW | TWh | daynite | no
en_a_coal_usc_G100001064482 | CHN | coal | e_Shanghai_CHN | 2025 | 1 | 0.445 | 1800 | 56 | 4.4 |  |  |  | 50 |  | ele | en_a_coal_usc_G100001064482 | CHN | Shanghai Shidongkou power station_Phase II Replace Unit 2 -- announced | GW | TWh | daynite | no
en_a_coal_usc_G100001071385 | CHN | coal | e_Xiaoxita_CHN | 2025 | 1 | 0.445 | 1800 | 56 | 4.4 |  |  |  | 50 |  | ele | en_a_coal_usc_G100001071385 | CHN | Hubei Yicheng power station_Phase II Unit 3 -- announced | GW | TWh | daynite | no
en_a_coal_usc_G100001071386 | CHN | coal | e_Xiaoxita_CHN | 2025 | 1 | 0.445 | 1800 | 56 | 4.4 |  |  |  | 50 |  | ele | en_a_coal_usc_G100001071386 | CHN | Hubei Yicheng power station_Phase II Unit 4 -- announced | GW | TWh | daynite | no
en_a_coal_usc_G100001071388-CHP | CHN | coal | e_Beichengqu_CHN,h_Beichengqu_CHN | 2025 | 1 | 0.445 | 1800 | 56 | 4.4 | 1.2 |  | 0.15 | 50 |  | CHP | en_a_coal_usc_G100001071388-CHP | CHN | Zhangjiakou ZTP power station_Phase II Unit 3 -- announced -- CHP | GW | TWh | daynite | no
en_a_coal_usc_G100001071389-CHP | CHN | coal | e_Beichengqu_CHN,h_Beichengqu_CHN | 2025 | 1 | 0.445 | 1800 | 56 | 4.4 | 1.2 |  | 0.15 | 50 |  | CHP | en_a_coal_usc_G100001071389-CHP | CHN | Zhangjiakou ZTP power station_Phase II Unit 4 -- announced -- CHP | GW | TWh | daynite | no
en_a_coal_usc_G100001071398 | CHN | coal | e_Hohhot_CHN | 2025 | 1 | 0.445 | 1800 | 56 | 4.4 |  |  |  | 50 |  | ele | en_a_coal_usc_G100001071398 | CHN | Datang Kubuqi-Jiangsu power station_Unit 1 -- announced | GW | TWh | daynite | no
en_a_coal_usc_G100001071399 | CHN | coal | e_Hohhot_CHN | 2025 | 1 | 0.445 | 1800 | 56 | 4.4 |  |  |  | 50 |  | ele | en_a_coal_usc_G100001071399 | CHN | Datang Kubuqi-Jiangsu power station_Unit 2 -- announced | GW | TWh | daynite | no
en_a_coal_usc_G100001071400 | CHN | coal | e_Hohhot_CHN | 2025 | 1 | 0.445 | 1800 | 56 | 4.4 |  |  |  | 50 |  | ele | en_a_coal_usc_G100001071400 | CHN | Datang Kubuqi-Jiangsu power station_Unit 3 -- announced | GW | TWh | daynite | no
en_a_coal_usc_G100001071401 | CHN | coal | e_Hohhot_CHN | 2025 | 1 | 0.445 | 1800 | 56 | 4.4 |  |  |  | 50 |  | ele | en_a_coal_usc_G100001071401 | CHN | Datang Kubuqi-Jiangsu power station_Unit 4 -- announced | GW | TWh | daynite | no
en_a_coal_usc_G100001072808 | CHN | coal | e_Hejin_CHN | 2025 | 1 | 0.445 | 1800 | 56 | 4.4 |  |  |  | 50 |  | ele | en_a_coal_usc_G100001072808 | CHN | ChinaCoal Gansu Qingyang Zhoujia Chemical Industrial Park power station_Unit 1 -- announced | GW | TWh | daynite | no
en_a_coal_usc_G100001072809 | CHN | coal | e_Hejin_CHN | 2025 | 1 | 0.445 | 1800 | 56 | 4.4 |  |  |  | 50 |  | ele | en_a_coal_usc_G100001072809 | CHN | ChinaCoal Gansu Qingyang Zhoujia Chemical Industrial Park power station_Unit 2 -- announced | GW | TWh | daynite | no
en_a_coal_usc_G100001074508-CHP | CHN | coal | e_Tongling_CHN,h_Tongling_CHN | 2025 | 1 | 0.445 | 1800 | 56 | 4.4 | 1.2 |  | 0.15 | 50 |  | CHP | en_a_coal_usc_G100001074508-CHP | CHN | Tongling Wanneng power station_Phase VII Unit 1 -- announced -- CHP | GW | TWh | daynite | no
en_a_coal_usc_G100001074509-CHP | CHN | coal | e_Tongling_CHN,h_Tongling_CHN | 2025 | 1 | 0.445 | 1800 | 56 | 4.4 | 1.2 |  | 0.15 | 50 |  | CHP | en_a_coal_usc_G100001074509-CHP | CHN | Tongling Wanneng power station_Phase VII Unit 2 -- announced -- CHP | GW | TWh | daynite | no
en_a_coal_usc_G100001074510 | CHN | coal | e_Tongshan_CHN | 2025 | 1 | 0.445 | 1800 | 56 | 4.4 |  |  |  | 50 |  | ele | en_a_coal_usc_G100001074510 | CHN | Chuzhou power station_Phase II Unit 1 -- announced | GW | TWh | daynite | no
en_a_coal_usc_G100001074512 | CHN | coal | e_Tongshan_CHN | 2025 | 1 | 0.445 | 1800 | 56 | 4.4 |  |  |  | 50 |  | ele | en_a_coal_usc_G100001074512 | CHN | Chuzhou power station_Phase II Unit 2 -- announced | GW | TWh | daynite | no
en_a_coal_usc_G100001090134-CHP | CHN | coal | e_Zouping_CHN,h_Zouping_CHN | 2025 | 1 | 0.445 | 1800 | 56 | 4.4 | 1.2 |  | 0.15 | 50 |  | CHP | en_a_coal_usc_G100001090134-CHP | CHN | Huaneng Dezhou power station_Phase V Unit 9 -- announced -- CHP | GW | TWh | daynite | no
en_a_coal_usc_G100001090136-CHP | CHN | coal | e_Zouping_CHN,h_Zouping_CHN | 2025 | 1 | 0.445 | 1800 | 56 | 4.4 | 1.2 |  | 0.15 | 50 |  | CHP | en_a_coal_usc_G100001090136-CHP | CHN | Huaneng Dezhou power station_Phase V Unit 10 -- announced -- CHP | GW | TWh | daynite | no
en_a_coal_usc_G100001090148-CHP | CHN | coal | e_Wuhan_CHN,h_Wuhan_CHN | 2025 | 1 | 0.445 | 1800 | 56 | 4.4 | 1.2 |  | 0.15 | 50 |  | CHP | en_a_coal_usc_G100001090148-CHP | CHN | Huadian Wuxue Huangshi cogen power station_Phase II Unit 3 -- announced -- CHP | GW | TWh | daynite | no
en_a_coal_usc_G100001090150-CHP | CHN | coal | e_Wuhan_CHN,h_Wuhan_CHN | 2025 | 1 | 0.445 | 1800 | 56 | 4.4 | 1.2 |  | 0.15 | 50 |  | CHP | en_a_coal_usc_G100001090150-CHP | CHN | Huadian Wuxue Huangshi cogen power station_Phase II Unit 4 -- announced -- CHP | GW | TWh | daynite | no
en_a_coal_usc_G100001090369 | CHN | coal | e_Yiyang_CHN | 2025 | 1 | 0.445 | 1800 | 56 | 4.4 |  |  |  | 50 |  | ele | en_a_coal_usc_G100001090369 | CHN | Anyuan power station_Phase II Unit 1 -- announced | GW | TWh | daynite | no
en_a_coal_usc_G100001090370 | CHN | coal | e_Yiyang_CHN | 2025 | 1 | 0.445 | 1800 | 56 | 4.4 |  |  |  | 50 |  | ele | en_a_coal_usc_G100001090370 | CHN | Anyuan power station_Phase II Unit 2 -- announced | GW | TWh | daynite | no
en_a_coal_usc_G100001090674 | CHN | coal | e_Ningde_CHN | 2025 | 1 | 0.445 | 1800 | 56 | 4.4 |  |  |  | 50 |  | ele | en_a_coal_usc_G100001090674 | CHN | SDIC Wenzhou power station_Unit 1 -- announced | GW | TWh | daynite | no
en_a_coal_usc_G100001090675 | CHN | coal | e_Ningde_CHN | 2025 | 1 | 0.445 | 1800 | 56 | 4.4 |  |  |  | 50 |  | ele | en_a_coal_usc_G100001090675 | CHN | SDIC Wenzhou power station_Unit 2 -- announced | GW | TWh | daynite | no
en_a_coal_usc_G100001090928 | CHN | coal | e_Chongqing_CHN | 2025 | 1 | 0.445 | 1800 | 56 | 4.4 |  |  |  | 50 |  | ele | en_a_coal_usc_G100001090928 | CHN | Guang'an Huaying power station_Unit 1 -- announced | GW | TWh | daynite | no
en_a_coal_usc_G100001090929 | CHN | coal | e_Chongqing_CHN | 2025 | 1 | 0.445 | 1800 | 56 | 4.4 |  |  |  | 50 |  | ele | en_a_coal_usc_G100001090929 | CHN | Guang'an Huaying power station_Unit 2 -- announced | GW | TWh | daynite | no
en_a_coal_usc_G100001090969 | CHN | coal | e_Fuzhou_CHN | 2025 | 1 | 0.445 | 1800 | 56 | 4.4 |  |  |  | 50 |  | ele | en_a_coal_usc_G100001090969 | CHN | Huadian Jishui power station_Unit 1 -- announced | GW | TWh | daynite | no
en_a_coal_usc_G100001090970 | CHN | coal | e_Fuzhou_CHN | 2025 | 1 | 0.445 | 1800 | 56 | 4.4 |  |  |  | 50 |  | ele | en_a_coal_usc_G100001090970 | CHN | Huadian Jishui power station_Unit 2 -- announced | GW | TWh | daynite | no
en_a_coal_usc_G100001091000 | CHN | coal | e_Anqing_CHN | 2025 | 1 | 0.445 | 1800 | 56 | 4.4 |  |  |  | 50 |  | ele | en_a_coal_usc_G100001091000 | CHN | Jingdezhen power station_Phase II Unit 8 -- announced | GW | TWh | daynite | no
en_a_coal_usc_G100001091001 | CHN | coal | e_Anqing_CHN | 2025 | 1 | 0.445 | 1800 | 56 | 4.4 |  |  |  | 50 |  | ele | en_a_coal_usc_G100001091001 | CHN | Jingdezhen power station_Phase II Unit 9 -- announced | GW | TWh | daynite | no
en_a_coal_usc_Hangzhou_CHN-CHP | CHN | coal | e_Hangzhou_CHN,h_Hangzhou_CHN | 2025 | 1.32 | 0.445 | 1800 | 56 | 4.4 | 1.2 |  | 0.15 | 50 |  | CHP | en_a_coal_usc_Hangzhou_CHN-CHP | CHN | Aggregated Plant -- announced -- CHP | GW | TWh | daynite | yes
en_a_coal_usc_Harbin_CHN-CHP | CHN | coal | e_Harbin_CHN,h_Harbin_CHN | 2025 | 1.32 | 0.445 | 1800 | 56 | 4.4 | 1.2 |  | 0.15 | 50 |  | CHP | en_a_coal_usc_Harbin_CHN-CHP | CHN | Aggregated Plant -- announced -- CHP | GW | TWh | daynite | yes
en_a_coal_usc_Hohhot_CHN | CHN | coal | e_Hohhot_CHN | 2025 | 1.32 | 0.445 | 1800 | 56 | 4.4 |  |  |  | 50 |  | ele | en_a_coal_usc_Hohhot_CHN | CHN | Aggregated Plant -- announced | GW | TWh | daynite | yes
en_a_coal_usc_Hohhot_CHN-CHP | CHN | coal | e_Hohhot_CHN,h_Hohhot_CHN | 2025 | 1.3 | 0.445 | 1800 | 56 | 4.4 | 1.2 |  | 0.15 | 50 |  | CHP | en_a_coal_usc_Hohhot_CHN-CHP | CHN | Aggregated Plant -- announced -- CHP | GW | TWh | daynite | yes
en_a_coal_usc_Kuqa_CHN | CHN | coal | e_Kuqa_CHN | 2025 | 2.64 | 0.445 | 1800 | 56 | 4.4 |  |  |  | 50 |  | ele | en_a_coal_usc_Kuqa_CHN | CHN | Aggregated Plant -- announced | GW | TWh | daynite | yes
en_a_coal_usc_Linyi_CHN | CHN | coal | e_Linyi_CHN | 2025 | 0.7 | 0.445 | 1800 | 56 | 4.4 |  |  |  | 50 |  | ele | en_a_coal_usc_Linyi_CHN | CHN | Aggregated Plant -- announced | GW | TWh | daynite | yes
en_a_coal_usc_Nantong_CHN | CHN | coal | e_Nantong_CHN | 2025 | 1.32 | 0.445 | 1800 | 56 | 4.4 |  |  |  | 50 |  | ele | en_a_coal_usc_Nantong_CHN | CHN | Aggregated Plant -- announced | GW | TWh | daynite | yes
en_a_coal_usc_Putian_CHN | CHN | coal | e_Putian_CHN | 2024 | 0.7 | 0.445 | 1800 | 56 | 4.4 |  |  |  | 50 |  | ele | en_a_coal_usc_Putian_CHN | CHN | Aggregated Plant -- announced | GW | TWh | daynite | yes
en_a_coal_usc_Sanhe_CHN-CHP | CHN | coal | e_Sanhe_CHN,h_Sanhe_CHN | 2025 | 0.7 | 0.445 | 1800 | 56 | 4.4 | 1.2 |  | 0.15 | 50 |  | CHP | en_a_coal_usc_Sanhe_CHN-CHP | CHN | Aggregated Plant -- announced -- CHP | GW | TWh | daynite | yes
en_a_coal_usc_Shaoguan_CHN | CHN | coal | e_Shaoguan_CHN | 2025 | 0.7 | 0.445 | 1800 | 56 | 4.4 |  |  |  | 50 |  | ele | en_a_coal_usc_Shaoguan_CHN | CHN | Aggregated Plant -- announced | GW | TWh | daynite | yes
en_a_coal_usc_Shijiazhuang_CHN-CHP | CHN | coal | e_Shijiazhuang_CHN,h_Shijiazhuang_CHN | 2025 | 1.32 | 0.445 | 1800 | 56 | 4.4 | 1.2 |  | 0.15 | 50 |  | CHP | en_a_coal_usc_Shijiazhuang_CHN-CHP | CHN | Aggregated Plant -- announced -- CHP | GW | TWh | daynite | yes
en_a_coal_usc_Sizhan_CHN | CHN | coal | e_Sizhan_CHN | 2025 | 2.64 | 0.445 | 1800 | 56 | 4.4 |  |  |  | 50 |  | ele | en_a_coal_usc_Sizhan_CHN | CHN | Aggregated Plant -- announced | GW | TWh | daynite | yes
en_a_coal_usc_Tianjin_CHN | CHN | coal | e_Tianjin_CHN | 2025 | 1.32 | 0.445 | 1800 | 56 | 4.4 |  |  |  | 50 |  | ele | en_a_coal_usc_Tianjin_CHN | CHN | Aggregated Plant -- announced | GW | TWh | daynite | yes
en_a_coal_usc_Tianjin_CHN | CHN | coal | e_Tianjin_CHN | 2027 | 1.32 | 0.445 | 1800 | 56 | 4.4 |  |  |  | 50 |  | ele | en_a_coal_usc_Tongshan_CHN | CHN | Aggregated Plant -- announced | GW | TWh | daynite | yes
en_a_coal_usc_Tongshan_CHN | CHN | coal | e_Tongshan_CHN | 2025 | 3.96 | 0.445 | 1800 | 56 | 4.4 |  |  |  | 50 |  | ele | en_a_coal_usc_Wulan_CHN | CHN | Aggregated Plant -- announced | GW | TWh | daynite | yes
en_a_coal_usc_Wulan_CHN | CHN | coal | e_Wulan_CHN | 2025 | 1.32 | 0.445 | 1800 | 56 | 4.4 |  |  |  | 50 |  | ele | en_a_coal_usc_Yangjiang_CHN | CHN | Aggregated Plant -- announced | GW | TWh | daynite | yes
en_a_coal_usc_Yangjiang_CHN | CHN | coal | e_Yangjiang_CHN | 2025 | 1.32 | 0.445 | 1800 | 56 | 4.4 |  |  |  | 50 |  | CHP | en_a_coal_usc_Yangjiang_CHN-CHP | CHN | Aggregated Plant -- announced -- CHP | GW | TWh | daynite | yes
en_a_coal_usc_Yangjiang_CHN-CHP | CHN | coal | e_Yangjiang_CHN,h_Yangjiang_CHN | 2026 | 1.32 | 0.445 | 1800 | 56 | 4.4 | 1.2 |  | 0.15 | 50 |  | ele | en_a_coal_usc_Yuanquan_CHN | CHN | Aggregated Plant -- announced | GW | TWh | daynite | yes
en_a_coal_usc_Yuanquan_CHN | CHN | coal | e_Yuanquan_CHN | 2025 | 1.32 | 0.445 | 1800 | 56 | 4.4 |  |  |  | 50 |  | ele | en_a_coal_usc_ZhongdongShequ_CHN | CHN | Aggregated Plant -- announced | GW | TWh | daynite | yes
en_a_coal_usc_ZhongdongShequ_CHN | CHN | coal | e_ZhongdongShequ_CHN | 2017 | 1.32 | 0.435 | 1800 | 56 | 4.4 |  |  |  | 50 |  | ele | en_a_gas_combined_cycle_Chongqing_CHN | CHN | Aggregated Plant -- announced | GW | TWh | daynite | yes
en_a_gas_combined_cycle_Chongqing_CHN | CHN | gas | e_Chongqing_CHN | 2025 | 4.1 | 0.6 | 750 | 24 | 2.4 |  |  |  | 50 |  | CHP | en_a_gas_combined_cycle_Chongqing_CHN-CHP | CHN | Aggregated Plant -- announced -- CHP | GW | TWh | daynite | yes
en_a_gas_combined_cycle_Chongqing_CHN | CHN | gas | e_Chongqing_CHN | 2026 | 1.89 | 0.6 | 750 | 24 | 2.4 |  |  |  | 50 |  | ele | en_a_gas_combined_cycle_Fangchenggang_CHN | CHN | Aggregated Plant -- announced | GW | TWh | daynite | yes
en_a_gas_combined_cycle_Chongqing_CHN-CHP | CHN | gas | e_Chongqing_CHN,h_Chongqing_CHN | 2025 | 1.89 | 0.6 | 750 | 24 | 2.4 | 0.5 |  | 0.15 | 50 |  | ele | en_a_gas_combined_cycle_Mianyang_CHN | CHN | Aggregated Plant -- announced | GW | TWh | daynite | yes
en_a_gas_combined_cycle_Fangchenggang_CHN | CHN | gas | e_Fangchenggang_CHN | 2025 | 2.674 | 0.6 | 750 | 24 | 2.4 |  |  |  | 50 |  | CHP | en_a_gas_combined_cycle_Mianyang_CHN-CHP | CHN | Aggregated Plant -- announced -- CHP | GW | TWh | daynite | yes
en_a_gas_combined_cycle_Mianyang_CHN | CHN | gas | e_Mianyang_CHN | 2025 | 3.75 | 0.6 | 750 | 24 | 2.4 |  |  |  | 50 |  | CHP | en_a_gas_combined_cycle_Nantong_CHN-CHP | CHN | Aggregated Plant -- announced -- CHP | GW | TWh | daynite | yes
en_a_gas_combined_cycle_Mianyang_CHN-CHP | CHN | gas | e_Mianyang_CHN,h_Mianyang_CHN | 2025 | 0.058 | 0.58 | 862.5 | 26.4 | 2.64 | 0.5 |  | 0.15 | 50 |  | CHP | en_a_gas_combined_cycle_Ningde_CHN-CHP | CHN | Aggregated Plant -- announced -- CHP | GW | TWh | daynite | yes
en_a_gas_combined_cycle_Nantong_CHN-CHP | CHN | gas | e_Nantong_CHN,h_Nantong_CHN | 2025 | 0.18 | 0.58 | 862.5 | 26.4 | 2.64 | 0.5 |  | 0.15 | 50 |  | CHP | en_a_gas_combined_cycle_Putian_CHN-CHP | CHN | Aggregated Plant -- announced -- CHP | GW | TWh | daynite | yes
en_a_gas_combined_cycle_Ningde_CHN-CHP | CHN | gas | e_Ningde_CHN,h_Ningde_CHN | 2025 | 3.12 | 0.6 | 750 | 24 | 2.4 | 0.5 |  | 0.15 | 50 |  | CHP | en_a_gas_combined_cycle_Rizhao_CHN-CHP | CHN | Aggregated Plant -- announced -- CHP | GW | TWh | daynite | yes
en_a_gas_combined_cycle_Putian_CHN-CHP | CHN | gas | e_Putian_CHN,h_Putian_CHN | 2028 | 0.2 | 0.58 | 862.5 | 26.4 | 2.64 | 0.5 |  | 0.15 | 50 |  | CHP | en_a_gas_combined_cycle_Shanghai_CHN-CHP | CHN | Aggregated Plant -- announced -- CHP | GW | TWh | daynite | yes
en_a_gas_combined_cycle_Rizhao_CHN-CHP | CHN | gas | e_Rizhao_CHN,h_Rizhao_CHN | 2025 | 1.52 | 0.59211 | 794.4079 | 24.9474 | 2.4947 | 0.5 |  | 0.15 | 50 |  | ele | en_a_gas_combined_cycle_Shaoguan_CHN | CHN | Aggregated Plant -- announced | GW | TWh | daynite | yes
en_a_gas_combined_cycle_Shanghai_CHN-CHP | CHN | gas | e_Shanghai_CHN,h_Shanghai_CHN | 2025 | 0.8 | 0.6 | 750 | 24 | 2.4 | 0.5 |  | 0.15 | 50 |  | CHP | en_a_gas_combined_cycle_Shaoguan_CHN-CHP | CHN | Aggregated Plant -- announced -- CHP | GW | TWh | daynite | yes
en_a_gas_combined_cycle_Shaoguan_CHN | CHN | gas | e_Shaoguan_CHN | 2025 | 5.21 | 0.6 | 750 | 24 | 2.4 |  |  |  | 50 |  | CHP | en_a_gas_combined_cycle_Shijiazhuang_CHN-CHP | CHN | Aggregated Plant -- announced -- CHP | GW | TWh | daynite | yes
en_a_gas_combined_cycle_Shaoguan_CHN-CHP | CHN | gas | e_Shaoguan_CHN,h_Shaoguan_CHN | 2025 | 4.806 | 0.59556 | 774.9532 | 24.5323 | 2.4532 | 0.5 |  | 0.15 | 50 |  | CHP | en_a_gas_combined_cycle_Tianjin_CHN-CHP | CHN | Aggregated Plant -- announced -- CHP | GW | TWh | daynite | yes
en_a_gas_combined_cycle_Shijiazhuang_CHN-CHP | CHN | gas | e_Shijiazhuang_CHN,h_Shijiazhuang_CHN | 2025 | 0.98 | 0.6 | 750 | 24 | 2.4 | 0.5 |  | 0.15 | 50 |  | CHP | en_a_gas_combined_cycle_Wuhan_CHN-CHP | CHN | Aggregated Plant -- announced -- CHP | GW | TWh | daynite | yes
en_a_gas_combined_cycle_Tianjin_CHN-CHP | CHN | gas | e_Tianjin_CHN,h_Tianjin_CHN | 2025 | 1.35 | 0.6 | 750 | 24 | 2.4 | 0.5 |  | 0.15 | 50 |  | CHP | en_a_gas_combined_cycle_Xichang_CHN-CHP | CHN | Aggregated Plant -- announced -- CHP | GW | TWh | daynite | yes
en_a_gas_combined_cycle_Wuhan_CHN-CHP | CHN | gas | e_Wuhan_CHN,h_Wuhan_CHN | 2025 | 0.975 | 0.59846 | 758.6538 | 24.1846 | 2.4185 | 0.5 |  | 0.15 | 50 |  | CHP | en_a_gas_combined_cycle_Yanggezhuang_CHN-CHP | CHN | Aggregated Plant -- announced -- CHP | GW | TWh | daynite | yes
en_a_gas_combined_cycle_Xichang_CHN-CHP | CHN | gas | e_Xichang_CHN,h_Xichang_CHN | 2025 | 0.225 | 0.58 | 862.5 | 26.4 | 2.64 | 0.5 |  | 0.15 | 50 |  | ele | en_a_gas_combined_cycle_Yangjiang_CHN | CHN | Aggregated Plant -- announced | GW | TWh | daynite | yes
en_a_gas_combined_cycle_Yanggezhuang_CHN-CHP | CHN | gas | e_Yanggezhuang_CHN,h_Yanggezhuang_CHN | 2025 | 0.96 | 0.6 | 750 | 24 | 2.4 | 0.5 |  | 0.15 | 50 |  | CHP | en_a_gas_combined_cycle_Yangjiang_CHN-CHP | CHN | Aggregated Plant -- announced -- CHP | GW | TWh | daynite | yes
en_a_gas_combined_cycle_Yangjiang_CHN | CHN | gas | e_Yangjiang_CHN | 2025 | 1.77 | 0.6 | 750 | 24 | 2.4 |  |  |  | 50 |  | CHP | en_a_gas_combined_cycle_Yingchuan_CHN-CHP | CHN | Aggregated Plant -- announced -- CHP | GW | TWh | daynite | yes
en_a_gas_combined_cycle_Yangjiang_CHN-CHP | CHN | gas | e_Yangjiang_CHN,h_Yangjiang_CHN | 2025 | 9.799 | 0.59737 | 764.9901 | 24.328 | 2.4316 | 0.5 |  | 0.15 | 50 |  | ele | en_a_gas_combined_cycle_Yiyang_CHN | CHN | Aggregated Plant -- announced | GW | TWh | daynite | yes
en_a_gas_combined_cycle_Yangjiang_CHN-CHP | CHN | gas | e_Yangjiang_CHN,h_Yangjiang_CHN | 2028 | 1 | 0.6 | 750 | 24 | 2.4 | 0.5 |  | 0.15 | 50 |  | CHP | en_a_gas_combined_cycle_ZhongdongShequ_CHN-CHP | CHN | Aggregated Plant -- announced -- CHP | GW | TWh | daynite | yes
en_a_gas_combined_cycle_Yingchuan_CHN-CHP | CHN | gas | e_Yingchuan_CHN,h_Yingchuan_CHN | 2025 | 0.9 | 0.6 | 750 | 24 | 2.4 | 0.5 |  | 0.15 | 50 |  | CHP | en_a_gas_combined_cycle_Zouping_CHN-CHP | CHN | Aggregated Plant -- announced -- CHP | GW | TWh | daynite | yes
en_a_gas_combined_cycle_Yiyang_CHN | CHN | gas | e_Yiyang_CHN | 2025 | 1 | 0.6 | 750 | 24 | 2.4 |  |  |  | 50 |  | ele | en_a_gas_gas_turbine_Fangchenggang_CHN | CHN | Aggregated Plant -- announced | GW | TWh | daynite | yes
en_a_gas_combined_cycle_ZhongdongShequ_CHN-CHP | CHN | gas | e_ZhongdongShequ_CHN,h_ZhongdongShequ_CHN | 2025 | 0.075 | 0.58 | 862.5 | 26.4 | 2.64 | 0.5 |  | 0.15 | 50 |  | ele | en_a_gas_gas_turbine_Manlin_CHN | CHN | Aggregated Plant -- announced | GW | TWh | daynite | yes
en_a_gas_combined_cycle_Zouping_CHN-CHP | CHN | gas | e_Zouping_CHN,h_Zouping_CHN | 2025 | 0.94 | 0.6 | 750 | 24 | 2.4 | 0.5 |  | 0.15 | 50 |  | CHP | en_a_gas_gas_turbine_Putian_CHN-CHP | CHN | Aggregated Plant -- announced -- CHP | GW | TWh | daynite | yes
en_a_gas_gas_turbine_Fangchenggang_CHN | CHN | gas | e_Fangchenggang_CHN | 2025 | 3.9 | 0.33 | 600 | 16 | 3.2 |  |  |  | 40 |  | ele | en_a_gas_gas_turbine_Shaoguan_CHN | CHN | Aggregated Plant -- announced | GW | TWh | daynite | yes
en_a_gas_gas_turbine_Manlin_CHN | CHN | gas | e_Manlin_CHN | 2025 | 0.934 | 0.33 | 600 | 16 | 3.2 |  |  |  | 40 |  | CHP | en_a_gas_gas_turbine_Shaoguan_CHN-CHP | CHN | Aggregated Plant -- announced -- CHP | GW | TWh | daynite | yes
en_a_gas_gas_turbine_Putian_CHN-CHP | CHN | gas | e_Putian_CHN,h_Putian_CHN | 2025 | 0.94 | 0.33 | 600 | 16 | 3.2 |  | 1 |  | 40 |  | CHP | en_a_gas_gas_turbine_Yangjiang_CHN-CHP | CHN | Aggregated Plant -- announced -- CHP | GW | TWh | daynite | yes
en_a_gas_gas_turbine_Shaoguan_CHN | CHN | gas | e_Shaoguan_CHN | 2025 | 1.9 | 0.32879 | 610.8947 | 16.1937 | 3.2387 |  |  |  | 40 |  | CHP | en_a_gas_steam_turbine_Shaoguan_CHN-CHP | CHN | Aggregated Plant -- announced -- CHP | GW | TWh | daynite | yes
en_a_gas_gas_turbine_Shaoguan_CHN-CHP | CHN | gas | e_Shaoguan_CHN,h_Shaoguan_CHN | 2025 | 1.29 | 0.32202 | 676.5116 | 17.5256 | 3.4555 |  | 1 |  | 40 |  | ele | en_a_gas_steam_turbine_Tangshan_CHN | CHN | Aggregated Plant -- announced | GW | TWh | daynite | yes
en_a_gas_gas_turbine_Yangjiang_CHN-CHP | CHN | gas | e_Yangjiang_CHN,h_Yangjiang_CHN | 2025 | 1.84 | 0.325 | 645 | 16.8 | 3.36 |  | 1 |  | 40 |  | ele | en_a_geothermal_Bayi_CHN | CHN | Aggregated Plant -- announced | GW | TWh | daynite | yes
en_a_gas_steam_turbine_Shaoguan_CHN-CHP | CHN | gas | e_Shaoguan_CHN,h_Shaoguan_CHN | 2025 | 0.36 | 0.365 | 900 | 32 | 3.6 | 1 |  | 0.15 | 50 |  | ele | en_a_hydro_dam_Bayi_CHN | CHN | Aggregated Plant -- announced | GW | TWh | daynite | yes
en_a_gas_steam_turbine_Tangshan_CHN | CHN | gas | e_Tangshan_CHN | 2025 | 0.145 | 0.345 | 1035 | 35.2 | 3.96 |  |  |  | 50 |  | ele | en_a_hydro_dam_G100000600801 | CHN | Gushui hydroelectric plant_ -- announced | GW | TWh | daynite | no
en_a_geothermal_Bayi_CHN | CHN | geothermal | e_Bayi_CHN | 2025 | 0.02 | 1 | 4252.5 | 135.2 | 2.4 |  |  |  | 50 |  | ele | en_a_hydro_dam_G100000600804 | CHN | Guxue hydroelectric plant_ -- announced | GW | TWh | daynite | no
en_a_hydro_dam_Bayi_CHN | CHN | hydro | e_Bayi_CHN | 2025 | 2.82 | 1 | 1942.8191 | 40.9645 | 1.6386 |  |  |  | 100 |  | ele | en_a_hydro_dam_G100000600816 | CHN | Heishanxia Daliushu hydroelectric plant_ -- announced | GW | TWh | daynite | no
en_a_hydro_dam_G100000600801 | CHN | hydro | e_Dayan_CHN | 2025 | 1.8 | 1 | 1875 | 40 | 1.6 |  |  |  | 100 |  | ele | en_a_hydro_dam_G100000600942 | CHN | Lenggu hydroelectric plant_ -- announced | GW | TWh | daynite | no
en_a_hydro_dam_G100000600804 | CHN | hydro | e_Dayan_CHN | 2025 | 2.2 | 1 | 1875 | 40 | 1.6 |  |  |  | 100 |  | ele | en_a_hydro_dam_G100000600985 | CHN | Longpan hydroelectric plant_ -- announced | GW | TWh | daynite | no
en_a_hydro_dam_G100000600816 | CHN | hydro | e_Wulan_CHN | 2025 | 2 | 1 | 1875 | 40 | 1.6 |  |  |  | 100 |  | ele | en_a_hydro_dam_G100000601058 | CHN | Ningmute hydroelectric plant_ -- announced | GW | TWh | daynite | no
en_a_hydro_dam_G100000600942 | CHN | hydro | e_Xichang_CHN | 2025 | 2.575 | 1 | 1875 | 40 | 1.6 |  |  |  | 100 |  | ele | en_a_hydro_dam_G100000601066 | CHN | Nyingchi hydroelectric plant_ -- announced | GW | TWh | daynite | no
en_a_hydro_dam_G100000600985 | CHN | hydro | e_Dayan_CHN | 2032 | 4.2 | 1 | 1875 | 40 | 1.6 |  |  |  | 100 |  | ele | en_a_hydro_dam_G100000601118 | CHN | Rumei hydroelectric plant_ -- announced | GW | TWh | daynite | no
en_a_hydro_dam_G100000601058 | CHN | hydro | e_Qabqa_CHN | 2025 | 1.6 | 1 | 1875 | 40 | 1.6 |  |  |  | 100 |  | ele | en_a_hydro_dam_G100000604314 | CHN | Cihaxia hydroelectric plant_ -- announced | GW | TWh | daynite | no
en_a_hydro_dam_G100000601066 | CHN | hydro | e_Bayi_CHN | 2025 | 3.6 | 1 | 1875 | 40 | 1.6 |  |  |  | 100 |  | ele | en_a_hydro_dam_G100000604589 | CHN | Maji hydroelectric plant_ -- announced | GW | TWh | daynite | no
en_a_hydro_dam_G100000601118 | CHN | hydro | e_Dayan_CHN | 2035 | 2.6 | 1 | 1875 | 40 | 1.6 |  |  |  | 100 |  | ele | en_a_hydro_dam_Manlin_CHN | CHN | Aggregated Plant -- announced | GW | TWh | daynite | yes
en_a_hydro_dam_G100000604314 | CHN | hydro | e_Qabqa_CHN | 2025 | 2 | 1 | 1875 | 40 | 1.6 |  |  |  | 100 |  | ele | en_a_hydro_dam_Yiyang_CHN | CHN | Aggregated Plant -- announced | GW | TWh | daynite | yes
en_a_hydro_dam_G100000604589 | CHN | hydro | e_Dayan_CHN | 2025 | 4.2 | 1 | 1875 | 40 | 1.6 |  |  |  | 100 |  | STG | en_a_hydro_ps_Anshun_CHN | CHN | Aggregated Plant -- announced | GW | TWh | daynite | yes
en_a_hydro_dam_Manlin_CHN | CHN | hydro | e_Manlin_CHN | 2028 | 0.195 | 1 | 2156.25 | 44 | 1.76 |  |  |  | 100 |  | STG | en_a_hydro_ps_Chongqing_CHN | CHN | Aggregated Plant -- announced | GW | TWh | daynite | yes
en_a_hydro_dam_Yiyang_CHN | CHN | hydro | e_Yiyang_CHN | 2025 | 0.115 | 1 | 2302.9891 | 47.1304 | 1.8226 |  |  |  | 100 |  | STG | en_a_hydro_ps_Dayan_CHN | CHN | Aggregated Plant -- announced | GW | TWh | daynite | yes
en_a_hydro_ps_Anshun_CHN | CHN |  | e_Anshun_CHN | 2025 | 0.8 | 1 | 1350 | 32 | 1.2 |  |  |  | 100 |  | STG | en_a_hydro_ps_G100000600592 | CHN | Anren hydroelectric plant_ -- announced | GW | TWh | daynite | no
en_a_hydro_ps_Chongqing_CHN | CHN |  | e_Chongqing_CHN | 2025 | 1.89 | 1 | 1381.0714 | 32.491 | 1.2184 |  |  |  | 100 |  | STG | en_a_hydro_ps_G100000600594 | CHN | Anyuan hydroelectric plant_ -- announced | GW | TWh | daynite | no
en_a_hydro_ps_Dayan_CHN | CHN |  | e_Dayan_CHN | 2025 | 0.6 | 1 | 1350 | 32 | 1.2 |  |  |  | 100 |  | STG | en_a_hydro_ps_G100000600604 | CHN | Baiyantan Dam hydroelectric plant_ -- announced | GW | TWh | daynite | no
en_a_hydro_ps_G100000600592 | CHN |  | e_Yiyang_CHN | 2025 | 1.2 | 1 | 1350 | 32 | 1.2 |  |  |  | 100 |  | STG | en_a_hydro_ps_G100000600605 | CHN | Baiyin District hydroelectric plant_ -- announced | GW | TWh | daynite | no
en_a_hydro_ps_G100000600594 | CHN |  | e_Shaoguan_CHN | 2025 | 1.4 | 1 | 1350 | 32 | 1.2 |  |  |  | 100 |  | STG | en_a_hydro_ps_G100000600614 | CHN | Baoqing County hydroelectric plant_ -- announced | GW | TWh | daynite | no
en_a_hydro_ps_G100000600604 | CHN |  | e_Chongqing_CHN | 2025 | 1.2 | 1 | 1350 | 32 | 1.2 |  |  |  | 100 |  | STG | en_a_hydro_ps_G100000600629 | CHN | Boli hydroelectric plant_ -- announced | GW | TWh | daynite | no
en_a_hydro_ps_G100000600605 | CHN |  | e_Wulan_CHN | 2025 | 1.2 | 1 | 1350 | 32 | 1.2 |  |  |  | 100 |  | STG | en_a_hydro_ps_G100000600643 | CHN | Chang'an hydroelectric plant_ -- announced | GW | TWh | daynite | no
en_a_hydro_ps_G100000600614 | CHN |  | e_CHN45p9N129p3E_CHN | 2025 | 1 | 1 | 1350 | 32 | 1.2 |  |  |  | 100 |  | STG | en_a_hydro_ps_G100000600649 | CHN | Changning hydroelectric plant_ -- announced | GW | TWh | daynite | no
en_a_hydro_ps_G100000600629 | CHN |  | e_CHN45p9N129p3E_CHN | 2030 | 1.2 | 1 | 1350 | 32 | 1.2 |  |  |  | 100 |  | STG | en_a_hydro_ps_G100000600650 | CHN | Changtan hydroelectric plant_ -- announced | GW | TWh | daynite | no
en_a_hydro_ps_G100000600643 | CHN |  | e_Hangzhou_CHN | 2025 | 1.2 | 1 | 1350 | 32 | 1.2 |  |  |  | 100 |  | STG | en_a_hydro_ps_G100000600658 | CHN | Cheping hydroelectric plant_ -- announced | GW | TWh | daynite | no
en_a_hydro_ps_G100000600649 | CHN |  | e_Yiyang_CHN | 2025 | 1.2 | 1 | 1350 | 32 | 1.2 |  |  |  | 100 |  | STG | en_a_hydro_ps_G100000600660 | CHN | Chienzhong Baixing hydroelectric plant_ -- announced | GW | TWh | daynite | no
en_a_hydro_ps_G100000600650 | CHN |  | e_Yiyang_CHN | 2025 | 1.2 | 1 | 1350 | 32 | 1.2 |  |  |  | 100 |  | STG | en_a_hydro_ps_G100000600665 | CHN | Chongzuo hydroelectric plant_ -- announced | GW | TWh | daynite | no
en_a_hydro_ps_G100000600658 | CHN |  | e_Yiyang_CHN | 2025 | 1.2 | 1 | 1350 | 32 | 1.2 |  |  |  | 100 |  | STG | en_a_hydro_ps_G100000600669 | CHN | Cuolonggongma hydroelectric plant_ -- announced | GW | TWh | daynite | no
en_a_hydro_ps_G100000600660 | CHN |  | e_Anshun_CHN | 2025 | 1.2 | 1 | 1350 | 32 | 1.2 |  |  |  | 100 |  | STG | en_a_hydro_ps_G100000600689 | CHN | Dangshan hydroelectric plant_ -- announced | GW | TWh | daynite | no
en_a_hydro_ps_G100000600665 | CHN |  | e_Fangchenggang_CHN | 2025 | 1.2 | 1 | 1350 | 32 | 1.2 |  |  |  | 100 |  | STG | en_a_hydro_ps_G100000600694 | CHN | Daren hydroelectric plant_ -- announced | GW | TWh | daynite | no
en_a_hydro_ps_G100000600669 | CHN |  | e_Qabqa_CHN | 2025 | 3 | 1 | 1350 | 32 | 1.2 |  |  |  | 100 |  | STG | en_a_hydro_ps_G100000600709 | CHN | Dayugou hydroelectric plant_ -- announced | GW | TWh | daynite | no
en_a_hydro_ps_G100000600689 | CHN |  | e_Shaoguan_CHN | 2025 | 1.2 | 1 | 1350 | 32 | 1.2 |  |  |  | 100 |  | STG | en_a_hydro_ps_G100000600728 | CHN | Emin hydroelectric plant_ -- announced | GW | TWh | daynite | no
en_a_hydro_ps_G100000600694 | CHN |  | e_Hejin_CHN | 2025 | 1.6 | 1 | 1350 | 32 | 1.2 |  |  |  | 100 |  | STG | en_a_hydro_ps_G100000600730 | CHN | Eping hydroelectric plant_ -- announced | GW | TWh | daynite | no
en_a_hydro_ps_G100000600709 | CHN |  | e_Yingchuan_CHN | 2025 | 1.2 | 1 | 1350 | 32 | 1.2 |  |  |  | 100 |  | STG | en_a_hydro_ps_G100000600732 | CHN | Fangxian hydroelectric plant_ -- announced | GW | TWh | daynite | no
en_a_hydro_ps_G100000600728 | CHN |  | e_CHN44p7N89p1E_CHN | 2025 | 1.4 | 1 | 1350 | 32 | 1.2 |  |  |  | 100 |  | STG | en_a_hydro_ps_G100000600733 | CHN | Fanshi County hydroelectric plant_ -- announced | GW | TWh | daynite | no
en_a_hydro_ps_G100000600730 | CHN |  | e_Xiaoxita_CHN | 2025 | 1.2 | 1 | 1350 | 32 | 1.2 |  |  |  | 100 |  | STG | en_a_hydro_ps_G100000600736 | CHN | Fenghua hydroelectric plant_ -- announced | GW | TWh | daynite | no
en_a_hydro_ps_G100000600732 | CHN |  | e_Xiaoxita_CHN | 2025 | 1.2 | 1 | 1350 | 32 | 1.2 |  |  |  | 100 |  | STG | en_a_hydro_ps_G100000600738 | CHN | Fenghuangsi hydroelectric plant_ -- announced | GW | TWh | daynite | no
en_a_hydro_ps_G100000600733 | CHN |  | e_Beichengqu_CHN | 2025 | 1.2 | 1 | 1350 | 32 | 1.2 |  |  |  | 100 |  | STG | en_a_hydro_ps_G100000600754 | CHN | Funing II hydroelectric plant_ -- announced | GW | TWh | daynite | no
en_a_hydro_ps_G100000600736 | CHN |  | e_Hangzhou_CHN | 2025 | 1.2 | 1 | 1350 | 32 | 1.2 |  |  |  | 100 |  | STG | en_a_hydro_ps_G100000600756 | CHN | Shaanxi Fuping hydroelectric plant_ -- announced | GW | TWh | daynite | no
en_a_hydro_ps_G100000600738 | CHN |  | e_Yiyang_CHN | 2025 | 1.2 | 1 | 1350 | 32 | 1.2 |  |  |  | 100 |  | STG | en_a_hydro_ps_G100000600777 | CHN | Gonghe hydroelectric plant_ -- announced | GW | TWh | daynite | no
en_a_hydro_ps_G100000600754 | CHN |  | e_Yanggezhuang_CHN | 2025 | 1.2 | 1 | 1350 | 32 | 1.2 |  |  |  | 100 |  | STG | en_a_hydro_ps_G100000600808 | CHN | Hailanghe hydroelectric plant_ -- announced | GW | TWh | daynite | no
en_a_hydro_ps_G100000600756 | CHN |  | e_Hejin_CHN | 2025 | 1.4 | 1 | 1350 | 32 | 1.2 |  |  |  | 100 |  | STG | en_a_hydro_ps_G100000600817 | CHN | Hejin hydroelectric plant_ -- announced | GW | TWh | daynite | no
en_a_hydro_ps_G100000600777 | CHN |  | e_Qabqa_CHN | 2029 | 4 | 1 | 1350 | 32 | 1.2 |  |  |  | 100 |  | STG | en_a_hydro_ps_G100000600819 | CHN | Hezhou hydroelectric plant_ -- announced | GW | TWh | daynite | no
en_a_hydro_ps_G100000600808 | CHN |  | e_Harbin_CHN | 2025 | 1.2 | 1 | 1350 | 32 | 1.2 |  |  |  | 100 |  | STG | en_a_hydro_ps_G100000600830 | CHN | Hongyanping hydroelectric plant_ -- announced | GW | TWh | daynite | no
en_a_hydro_ps_G100000600817 | CHN |  | e_Hejin_CHN | 2025 | 1.2 | 1 | 1350 | 32 | 1.2 |  |  |  | 100 |  | STG | en_a_hydro_ps_G100000600834 | CHN | Hosihe hydroelectric plant_ -- announced | GW | TWh | daynite | no
en_a_hydro_ps_G100000600819 | CHN |  | e_Shaoguan_CHN | 2025 | 1.2 | 1 | 1350 | 32 | 1.2 |  |  |  | 100 |  | STG | en_a_hydro_ps_G100000600838 | CHN | Huaguoshan hydroelectric plant_ -- announced | GW | TWh | daynite | no
en_a_hydro_ps_G100000600830 | CHN |  | e_Chongqing_CHN | 2025 | 1.2 | 1 | 1350 | 32 | 1.2 |  |  |  | 100 |  | STG | en_a_hydro_ps_G100000600839 | CHN | Huairen hydroelectric plant_ -- announced | GW | TWh | daynite | no
en_a_hydro_ps_G100000600834 | CHN |  | e_Yingchuan_CHN | 2028 | 1.2 | 1 | 1350 | 32 | 1.2 |  |  |  | 100 |  | STG | en_a_hydro_ps_G100000600844 | CHN | Huanghuazhai Pumped Storage hydroelectric plant_ -- announced | GW | TWh | daynite | no
en_a_hydro_ps_G100000600838 | CHN |  | e_Shahezhai_CHN | 2025 | 1.2 | 1 | 1350 | 32 | 1.2 |  |  |  | 100 |  | STG | en_a_hydro_ps_G100000600853 | CHN | Huayuan hydroelectric plant_ -- announced | GW | TWh | daynite | no
en_a_hydro_ps_G100000600839 | CHN |  | e_Beichengqu_CHN | 2025 | 1.2 | 1 | 1350 | 32 | 1.2 |  |  |  | 100 |  | STG | en_a_hydro_ps_G100000600897 | CHN | Jinshuihe hydroelectric plant_ -- announced | GW | TWh | daynite | no
en_a_hydro_ps_G100000600844 | CHN |  | e_Anshun_CHN | 2025 | 1 | 1 | 1350 | 32 | 1.2 |  |  |  | 100 |  | STG | en_a_hydro_ps_G100000600905 | CHN | Jinzixian hydroelectric plant_ -- announced | GW | TWh | daynite | no
en_a_hydro_ps_G100000600853 | CHN |  | e_Wuhan_CHN | 2030 | 1.2 | 1 | 1350 | 32 | 1.2 |  |  |  | 100 |  | STG | en_a_hydro_ps_G100000600910 | CHN | Jiulongzhang hydroelectric plant_ -- announced | GW | TWh | daynite | no
en_a_hydro_ps_G100000600897 | CHN |  | e_Hejin_CHN | 2025 | 1.4 | 1 | 1350 | 32 | 1.2 |  |  |  | 100 |  | STG | en_a_hydro_ps_G100000600947 | CHN | Liancheng County hydroelectric plant_ -- announced | GW | TWh | daynite | no
en_a_hydro_ps_G100000600905 | CHN |  | e_Shaoguan_CHN | 2025 | 1.2 | 1 | 1350 | 32 | 1.2 |  |  |  | 100 |  | STG | en_a_hydro_ps_G100000600955 | CHN | Lijiagou hydroelectric plant_ -- announced | GW | TWh | daynite | no
en_a_hydro_ps_G100000600910 | CHN |  | e_Shaoguan_CHN | 2025 | 1.8 | 1 | 1350 | 32 | 1.2 |  |  |  | 100 |  | STG | en_a_hydro_ps_G100000600959 | CHN | Linfen Daning hydroelectric plant_ -- announced | GW | TWh | daynite | no
en_a_hydro_ps_G100000600947 | CHN |  | e_Mianyang_CHN | 2025 | 1.4 | 1 | 1350 | 32 | 1.2 |  |  |  | 100 |  | STG | en_a_hydro_ps_G100000600964 | CHN | Lingxi hydroelectric plant_ -- announced | GW | TWh | daynite | no
en_a_hydro_ps_G100000600955 | CHN |  | e_Xiaoxita_CHN | 2025 | 2.2 | 1 | 1350 | 32 | 1.2 |  |  |  | 100 |  | STG | en_a_hydro_ps_G100000600965 | CHN | Linxia Shenghe hydroelectric plant_ -- announced | GW | TWh | daynite | no
en_a_hydro_ps_G100000600959 | CHN |  | e_Hejin_CHN | 2025 | 1.2 | 1 | 1350 | 32 | 1.2 |  |  |  | 100 |  | STG | en_a_hydro_ps_G100000600969 | CHN | Liulang hydroelectric plant_ -- announced | GW | TWh | daynite | no
en_a_hydro_ps_G100000600964 | CHN |  | e_Shaoguan_CHN | 2025 | 1.2 | 1 | 1350 | 32 | 1.2 |  |  |  | 100 |  | STG | en_a_hydro_ps_G100000600972 | CHN | Liuyang Fengdongkou hydroelectric plant_ -- announced | GW | TWh | daynite | no
en_a_hydro_ps_G100000600965 | CHN |  | e_Wulan_CHN | 2025 | 1 | 1 | 1350 | 32 | 1.2 |  |  |  | 100 |  | STG | en_a_hydro_ps_G100000600973 | CHN | Liuzhou hydroelectric plant_ -- announced | GW | TWh | daynite | no
en_a_hydro_ps_G100000600969 | CHN |  | e_Xiaoxita_CHN | 2025 | 2.2 | 1 | 1350 | 32 | 1.2 |  |  |  | 100 |  | STG | en_a_hydro_ps_G100000600986 | CHN | Longquan hydroelectric plant_ -- announced | GW | TWh | daynite | no
en_a_hydro_ps_G100000600972 | CHN |  | e_Yiyang_CHN | 2025 | 1.2 | 1 | 1350 | 32 | 1.2 |  |  |  | 100 |  | STG | en_a_hydro_ps_G100000600991 | CHN | Longtangou hydroelectric plant_ -- announced | GW | TWh | daynite | no
en_a_hydro_ps_G100000600973 | CHN |  | e_Liuzhou_CHN | 2025 | 1.2 | 1 | 1350 | 32 | 1.2 |  |  |  | 100 |  | STG | en_a_hydro_ps_G100000600995 | CHN | Longwangshan hydroelectric plant_ -- announced | GW | TWh | daynite | no
en_a_hydro_ps_G100000600986 | CHN |  | e_Ningde_CHN | 2025 | 1.2 | 1 | 1350 | 32 | 1.2 |  |  |  | 100 |  | STG | en_a_hydro_ps_G100000600998 | CHN | Longyungu hydroelectric plant_ -- announced | GW | TWh | daynite | no
en_a_hydro_ps_G100000600991 | CHN |  | e_Sanhe_CHN | 2025 | 1.8 | 1 | 1350 | 32 | 1.2 |  |  |  | 100 |  | STG | en_a_hydro_ps_G100000601000 | CHN | Luanping II hydroelectric plant_ -- announced | GW | TWh | daynite | no
en_a_hydro_ps_G100000600995 | CHN |  | e_Hangzhou_CHN | 2025 | 1.4 | 1 | 1350 | 32 | 1.2 |  |  |  | 100 |  | STG | en_a_hydro_ps_G100000601010 | CHN | Lutiankuang hydroelectric plant_ -- announced | GW | TWh | daynite | no
en_a_hydro_ps_G100000600998 | CHN |  | e_Yanggezhuang_CHN | 2025 | 1 | 1 | 1350 | 32 | 1.2 |  |  |  | 100 |  | STG | en_a_hydro_ps_G100000601022 | CHN | Maoping hydroelectric plant_ -- announced | GW | TWh | daynite | no
en_a_hydro_ps_G100000601000 | CHN |  | e_Sanhe_CHN | 2029 | 1.8 | 1 | 1350 | 32 | 1.2 |  |  |  | 100 |  | STG | en_a_hydro_ps_G100000601024 | CHN | Maqin hydroelectric plant_ -- announced | GW | TWh | daynite | no
en_a_hydro_ps_G100000601010 | CHN |  | e_Anshan_CHN | 2031 | 1.2 | 1 | 1350 | 32 | 1.2 |  |  |  | 100 |  | STG | en_a_hydro_ps_G100000601027 | CHN | Meilie hydroelectric plant_ -- announced | GW | TWh | daynite | no
en_a_hydro_ps_G100000601022 | CHN |  | e_Shaoguan_CHN | 2025 | 1.2 | 1 | 1350 | 32 | 1.2 |  |  |  | 100 |  | STG | en_a_hydro_ps_G100000601074 | CHN | Panxitsao hydroelectric plant_ -- announced | GW | TWh | daynite | no
en_a_hydro_ps_G100000601024 | CHN |  | e_Qabqa_CHN | 2025 | 1.8 | 1 | 1350 | 32 | 1.2 |  |  |  | 100 |  | STG | en_a_hydro_ps_G100000601081 | CHN | Pingshunxian hydroelectric plant_ -- announced | GW | TWh | daynite | no
en_a_hydro_ps_G100000601027 | CHN |  | e_Putian_CHN | 2025 | 1.2 | 1 | 1350 | 32 | 1.2 |  |  |  | 100 |  | STG | en_a_hydro_ps_G100000601084 | CHN | Pingyuan hydroelectric plant_ -- announced | GW | TWh | daynite | no
en_a_hydro_ps_G100000601074 | CHN |  | e_Xiaoxita_CHN | 2025 | 2.2 | 1 | 1350 | 32 | 1.2 |  |  |  | 100 |  | STG | en_a_hydro_ps_G100000601102 | CHN | Qingmayuan hydroelectric plant_ -- announced | GW | TWh | daynite | no
en_a_hydro_ps_G100000601081 | CHN |  | e_Wuan_CHN | 2025 | 2 | 1 | 1350 | 32 | 1.2 |  |  |  | 100 |  | STG | en_a_hydro_ps_G100000601141 | CHN | Shaoguan Shankou hydroelectric plant_ -- announced | GW | TWh | daynite | no
en_a_hydro_ps_G100000601084 | CHN |  | e_Shaoguan_CHN | 2025 | 1.2 | 1 | 1350 | 32 | 1.2 |  |  |  | 100 |  | STG | en_a_hydro_ps_G100000601153 | CHN | Shihu Dam hydroelectric plant_ -- announced | GW | TWh | daynite | no
en_a_hydro_ps_G100000601102 | CHN |  | e_Putian_CHN | 2025 | 2.4 | 1 | 1350 | 32 | 1.2 |  |  |  | 100 |  | STG | en_a_hydro_ps_G100000601163 | CHN | Shizitan Pumped Storage hydroelectric plant_ -- announced | GW | TWh | daynite | no
en_a_hydro_ps_G100000601141 | CHN |  | e_Shaoguan_CHN | 2025 | 1 | 1 | 1350 | 32 | 1.2 |  |  |  | 100 |  | STG | en_a_hydro_ps_G100000601172 | CHN | Shuicheng hydroelectric plant_ -- announced | GW | TWh | daynite | no
en_a_hydro_ps_G100000601153 | CHN |  | e_Sanhe_CHN | 2025 | 3 | 1 | 1350 | 32 | 1.2 |  |  |  | 100 |  | STG | en_a_hydro_ps_G100000601186 | CHN | Songzi hydroelectric plant_ -- announced | GW | TWh | daynite | no
en_a_hydro_ps_G100000601163 | CHN |  | e_Chongqing_CHN | 2025 | 1.2 | 1 | 1350 | 32 | 1.2 |  |  |  | 100 |  | STG | en_a_hydro_ps_G100000601187 | CHN | Suichang hydroelectric plant_ -- announced | GW | TWh | daynite | no
en_a_hydro_ps_G100000601172 | CHN |  | e_Anshun_CHN | 2025 | 1.4 | 1 | 1350 | 32 | 1.2 |  |  |  | 100 |  | STG | en_a_hydro_ps_G100000601196 | CHN | Taipingling hydroelectric plant_ -- announced | GW | TWh | daynite | no
en_a_hydro_ps_G100000601186 | CHN |  | e_Xiaoxita_CHN | 2029 | 1.2 | 1 | 1350 | 32 | 1.2 |  |  |  | 100 |  | STG | en_a_hydro_ps_G100000601201 | CHN | Taiyuan Gujiao hydroelectric plant_ -- announced | GW | TWh | daynite | no
en_a_hydro_ps_G100000601187 | CHN |  | e_Hangzhou_CHN | 2025 | 1.2 | 1 | 1350 | 32 | 1.2 |  |  |  | 100 |  | STG | en_a_hydro_ps_G100000601205 | CHN | Tangwan hydroelectric plant_ -- announced | GW | TWh | daynite | no
en_a_hydro_ps_G100000601196 | CHN |  | e_Shaoguan_CHN | 2025 | 1.2 | 1 | 1350 | 32 | 1.2 |  |  |  | 100 |  | STG | en_a_hydro_ps_G100000601211 | CHN | Tianhe hydroelectric plant_ -- announced | GW | TWh | daynite | no
en_a_hydro_ps_G100000601201 | CHN |  | e_Wuan_CHN | 2025 | 1.2 | 1 | 1350 | 32 | 1.2 |  |  |  | 100 |  | STG | en_a_hydro_ps_G100000601219 | CHN | Tiantang hydroelectric plant_ -- announced | GW | TWh | daynite | no
en_a_hydro_ps_G100000601205 | CHN |  | e_Anqing_CHN | 2025 | 1.2 | 1 | 1350 | 32 | 1.2 |  |  |  | 100 |  | STG | en_a_hydro_ps_G100000601222 | CHN | Tielishi hydroelectric plant_ -- announced | GW | TWh | daynite | no
en_a_hydro_ps_G100000601211 | CHN |  | e_Hangzhou_CHN | 2025 | 1.2 | 1 | 1350 | 32 | 1.2 |  |  |  | 100 |  | STG | en_a_hydro_ps_G100000601223 | CHN | Tienlin hydroelectric plant_ -- announced | GW | TWh | daynite | no
en_a_hydro_ps_G100000601219 | CHN |  | e_Shaoguan_CHN | 2025 | 1.2 | 1 | 1350 | 32 | 1.2 |  |  |  | 100 |  | STG | en_a_hydro_ps_G100000601229 | CHN | Tongkuang hydroelectric plant_ -- announced | GW | TWh | daynite | no
en_a_hydro_ps_G100000601222 | CHN |  | e_Harbin_CHN | 2025 | 3 | 1 | 1350 | 32 | 1.2 |  |  |  | 100 |  | STG | en_a_hydro_ps_G100000601243 | CHN | Wangqing I hydroelectric plant_ -- announced | GW | TWh | daynite | no
en_a_hydro_ps_G100000601223 | CHN |  | e_ZhongdongShequ_CHN | 2025 | 1.2 | 1 | 1350 | 32 | 1.2 |  |  |  | 100 |  | STG | en_a_hydro_ps_G100000601252 | CHN | Wencheng hydroelectric plant_ -- announced | GW | TWh | daynite | no
en_a_hydro_ps_G100000601229 | CHN |  | e_Yangzhou_CHN | 2025 | 1.2 | 1 | 1350 | 32 | 1.2 |  |  |  | 100 |  | STG | en_a_hydro_ps_G100000601282 | CHN | Xiangxiang hydroelectric plant_ -- announced | GW | TWh | daynite | no
en_a_hydro_ps_G100000601243 | CHN |  | e_CHN45p9N129p3E_CHN | 2025 | 1.8 | 1 | 1350 | 32 | 1.2 |  |  |  | 100 |  | STG | en_a_hydro_ps_G100000601283 | CHN | Xiangyuan County hydroelectric plant_ -- announced | GW | TWh | daynite | no
en_a_hydro_ps_G100000601252 | CHN |  | e_Ningde_CHN | 2025 | 1.2 | 1 | 1350 | 32 | 1.2 |  |  |  | 100 |  | STG | en_a_hydro_ps_G100000601286 | CHN | Xiaofenghe hydroelectric plant_ -- announced | GW | TWh | daynite | no
en_a_hydro_ps_G100000601282 | CHN |  | e_Yiyang_CHN | 2025 | 1.2 | 1 | 1350 | 32 | 1.2 |  |  |  | 100 |  | STG | en_a_hydro_ps_G100000601291 | CHN | Xiaolonghe hydroelectric plant_ -- announced | GW | TWh | daynite | no
en_a_hydro_ps_G100000601283 | CHN |  | e_Wuan_CHN | 2025 | 1.2 | 1 | 1350 | 32 | 1.2 |  |  |  | 100 |  | STG | en_a_hydro_ps_G100000601313 | CHN | Xingshan County hydroelectric plant_ -- announced | GW | TWh | daynite | no
en_a_hydro_ps_G100000601286 | CHN |  | e_Xiaoxita_CHN | 2025 | 1.2 | 1 | 1350 | 32 | 1.2 |  |  |  | 100 |  | STG | en_a_hydro_ps_G100000601322 | CHN | Xipuozhandian hydroelectric plant_ -- announced | GW | TWh | daynite | no
en_a_hydro_ps_G100000601291 | CHN |  | e_Xiaoxita_CHN | 2025 | 1.2 | 1 | 1350 | 32 | 1.2 |  |  |  | 100 |  | STG | en_a_hydro_ps_G100000601325 | CHN | Xixian hydroelectric plant_ -- announced | GW | TWh | daynite | no
en_a_hydro_ps_G100000601313 | CHN |  | e_Xiaoxita_CHN | 2025 | 1.2 | 1 | 1350 | 32 | 1.2 |  |  |  | 100 |  | STG | en_a_hydro_ps_G100000601327 | CHN | Xuanwei hydroelectric plant_ -- announced | GW | TWh | daynite | no
en_a_hydro_ps_G100000601322 | CHN |  | e_Wuan_CHN | 2025 | 1.4 | 1 | 1350 | 32 | 1.2 |  |  |  | 100 |  | STG | en_a_hydro_ps_G100000601345 | CHN | Yanglin hydroelectric plant_ -- announced | GW | TWh | daynite | no
en_a_hydro_ps_G100000601325 | CHN |  | e_Hejin_CHN | 2025 | 1.2 | 1 | 1350 | 32 | 1.2 |  |  |  | 100 |  | STG | en_a_hydro_ps_G100000601348 | CHN | Yanshanhu hydroelectric plant_ -- announced | GW | TWh | daynite | no
en_a_hydro_ps_G100000601327 | CHN |  | e_Anshun_CHN | 2025 | 1.2 | 1 | 1350 | 32 | 1.2 |  |  |  | 100 |  | STG | en_a_hydro_ps_G100000601375 | CHN | Yuexi hydroelectric plant_ -- announced | GW | TWh | daynite | no
en_a_hydro_ps_G100000601345 | CHN |  | e_Fangchenggang_CHN | 2025 | 2.4 | 1 | 1350 | 32 | 1.2 |  |  |  | 100 |  | STG | en_a_hydro_ps_G100000601407 | CHN | Zhuji hydroelectric plant_ -- announced | GW | TWh | daynite | no
en_a_hydro_ps_G100000601348 | CHN |  | e_Anshan_CHN | 2025 | 1.2 | 1 | 1350 | 32 | 1.2 |  |  |  | 100 |  | STG | en_a_hydro_ps_G100000601408 | CHN | Zhumadian Xiangshuitan hydroelectric plant_ -- announced | GW | TWh | daynite | no
en_a_hydro_ps_G100000601375 | CHN |  | e_Anqing_CHN | 2025 | 1.2 | 1 | 1350 | 32 | 1.2 |  |  |  | 100 |  | STG | en_a_hydro_ps_G100000601413 | CHN | Ziyuan County hydroelectric plant_ -- announced | GW | TWh | daynite | no
en_a_hydro_ps_G100000601407 | CHN |  | e_Hangzhou_CHN | 2025 | 1.4 | 1 | 1350 | 32 | 1.2 |  |  |  | 100 |  | STG | en_a_hydro_ps_G100000604151 | CHN | Urad Pumped Storage hydroelectric plant_ -- announced | GW | TWh | daynite | no
en_a_hydro_ps_G100000601408 | CHN |  | e_Luohe_CHN | 2025 | 1.2 | 1 | 1350 | 32 | 1.2 |  |  |  | 100 |  | STG | en_a_hydro_ps_G100000604153 | CHN | Luocheng hydroelectric plant_ -- announced | GW | TWh | daynite | no
en_a_hydro_ps_G100000601413 | CHN |  | e_Liuzhou_CHN | 2025 | 1.2 | 1 | 1350 | 32 | 1.2 |  |  |  | 100 |  | STG | en_a_hydro_ps_G100000604155 | CHN | Taihangshan Pumped Storage hydroelectric plant_ -- announced | GW | TWh | daynite | no
en_a_hydro_ps_G100000604151 | CHN |  | e_Hohhot_CHN | 2025 | 1.4 | 1 | 1350 | 32 | 1.2 |  |  |  | 100 |  | STG | en_a_hydro_ps_G100000604158 | CHN | Daye Pumped Storage hydroelectric plant_ -- announced | GW | TWh | daynite | no
en_a_hydro_ps_G100000604153 | CHN |  | e_Liuzhou_CHN | 2025 | 1.2 | 1 | 1350 | 32 | 1.2 |  |  |  | 100 |  | STG | en_a_hydro_ps_G100000604159 | CHN | Ulan Maodu Pumped Storage hydroelectric plant_ -- announced | GW | TWh | daynite | no
en_a_hydro_ps_G100000604155 | CHN |  | e_Shijiazhuang_CHN | 2025 | 1.2 | 1 | 1350 | 32 | 1.2 |  |  |  | 100 |  | STG | en_a_hydro_ps_G100000604160 | CHN | Baiyenzhai Pumped Storage hydroelectric plant_ -- announced | GW | TWh | daynite | no
en_a_hydro_ps_G100000604158 | CHN |  | e_Wuhan_CHN | 2025 | 1.2 | 1 | 1350 | 32 | 1.2 |  |  |  | 100 |  | STG | en_a_hydro_ps_G100000604161 | CHN | Yuntai Pumped Storage hydroelectric plant_ -- announced | GW | TWh | daynite | no
en_a_hydro_ps_G100000604159 | CHN |  | e_CHN44p4N121p8E_CHN | 2025 | 2.1 | 1 | 1350 | 32 | 1.2 |  |  |  | 100 |  | STG | en_a_hydro_ps_G100000604162 | CHN | Huancuiyu Pumped Storage hydroelectric plant_ -- announced | GW | TWh | daynite | no
en_a_hydro_ps_G100000604160 | CHN |  | e_Mianyang_CHN | 2025 | 1.4 | 1 | 1350 | 32 | 1.2 |  |  |  | 100 |  | STG | en_a_hydro_ps_G100000604163 | CHN | Lushan Pumped Storage hydroelectric plant_ -- announced | GW | TWh | daynite | no
en_a_hydro_ps_G100000604161 | CHN |  | e_Mianyang_CHN | 2025 | 1.2 | 1 | 1350 | 32 | 1.2 |  |  |  | 100 |  | STG | en_a_hydro_ps_G100000604169 | CHN | Shenneng Pumped Storage hydroelectric plant_ -- announced | GW | TWh | daynite | no
en_a_hydro_ps_G100000604162 | CHN |  | e_Yingchuan_CHN | 2025 | 1.8 | 1 | 1350 | 32 | 1.2 |  |  |  | 100 |  | STG | en_a_hydro_ps_G100000604170 | CHN | Dalianggang Pumped Storage hydroelectric plant_ -- announced | GW | TWh | daynite | no
en_a_hydro_ps_G100000604163 | CHN |  | e_Mianyang_CHN | 2025 | 1.5 | 1 | 1350 | 32 | 1.2 |  |  |  | 100 |  | STG | en_a_hydro_ps_G100000604173 | CHN | Zhongning Pumped Storage hydroelectric plant_ -- announced | GW | TWh | daynite | no
en_a_hydro_ps_G100000604169 | CHN |  | e_Kuqa_CHN | 2025 | 1.4 | 1 | 1350 | 32 | 1.2 |  |  |  | 100 |  | STG | en_a_hydro_ps_G100000604175 | CHN | Dayang Pumped Storage hydroelectric plant_ -- announced | GW | TWh | daynite | no
en_a_hydro_ps_G100000604170 | CHN |  | e_Chongqing_CHN | 2025 | 1.6 | 1 | 1350 | 32 | 1.2 |  |  |  | 100 |  | STG | en_a_hydro_ps_G100000604176 | CHN | Zhangxian Pumped Storage hydroelectric plant_ -- announced | GW | TWh | daynite | no
en_a_hydro_ps_G100000604173 | CHN |  | e_Wulan_CHN | 2025 | 1 | 1 | 1350 | 32 | 1.2 |  |  |  | 100 |  | STG | en_a_hydro_ps_G100000604177 | CHN | Minxian Pumped Storage hydroelectric plant_ -- announced | GW | TWh | daynite | no
en_a_hydro_ps_G100000604175 | CHN |  | e_Shaoguan_CHN | 2025 | 1.2 | 1 | 1350 | 32 | 1.2 |  |  |  | 100 |  | STG | en_a_hydro_ps_G100000604179 | CHN | Sandaochong Pumped Storage hydroelectric plant_ -- announced | GW | TWh | daynite | no
en_a_hydro_ps_G100000604176 | CHN |  | e_Wulan_CHN | 2025 | 1.4 | 1 | 1350 | 32 | 1.2 |  |  |  | 100 |  | STG | en_a_hydro_ps_G100000604180 | CHN | Reba Pumped Storage hydroelectric plant_ -- announced | GW | TWh | daynite | no
en_a_hydro_ps_G100000604177 | CHN |  | e_Wulan_CHN | 2025 | 1.2 | 1 | 1350 | 32 | 1.2 |  |  |  | 100 |  | STG | en_a_hydro_ps_G100000604182 | CHN | Jiugongshan Pumped Storage hydroelectric plant_ -- announced | GW | TWh | daynite | no
en_a_hydro_ps_G100000604179 | CHN |  | e_Wulan_CHN | 2025 | 1.6 | 1 | 1350 | 32 | 1.2 |  |  |  | 100 |  | STG | en_a_hydro_ps_G100000604183 | CHN | Shuiyu Pumped Storage hydroelectric plant_ -- announced | GW | TWh | daynite | no
en_a_hydro_ps_G100000604180 | CHN |  | e_Dayan_CHN | 2025 | 3.6 | 1 | 1350 | 32 | 1.2 |  |  |  | 100 |  | STG | en_a_hydro_ps_G100000604184 | CHN | Guanting Pumped Storage hydroelectric plant_ -- announced | GW | TWh | daynite | no
en_a_hydro_ps_G100000604182 | CHN |  | e_Shijiazhuang_CHN | 2029 | 1.2 | 1 | 1350 | 32 | 1.2 |  |  |  | 100 |  | STG | en_a_hydro_ps_G100000604185 | CHN | Baihe Pumped Storage hydroelectric plant_ -- announced | GW | TWh | daynite | no
en_a_hydro_ps_G100000604183 | CHN |  | e_Shijiazhuang_CHN | 2029 | 1.2 | 1 | 1350 | 32 | 1.2 |  |  |  | 100 |  | STG | en_a_hydro_ps_G100000604186 | CHN | Banchahe Pumped Storage hydroelectric plant_ -- announced | GW | TWh | daynite | no
en_a_hydro_ps_G100000604184 | CHN |  | e_Sanhe_CHN | 2029 | 1.4 | 1 | 1350 | 32 | 1.2 |  |  |  | 100 |  | STG | en_a_hydro_ps_G100000604187 | CHN | Yulinhe Pumped Storage hydroelectric plant_ -- announced | GW | TWh | daynite | no
en_a_hydro_ps_G100000604185 | CHN |  | e_Sanhe_CHN | 2025 | 1.4 | 1 | 1350 | 32 | 1.2 |  |  |  | 100 |  | STG | en_a_hydro_ps_G100000604194 | CHN | Yebatan Pumped Storage hydroelectric plant_ -- announced | GW | TWh | daynite | no
en_a_hydro_ps_G100000604186 | CHN |  | e_Liaoyang_CHN | 2025 | 1.2 | 1 | 1350 | 32 | 1.2 |  |  |  | 100 |  | STG | en_a_hydro_ps_G100000604303 | CHN | Chenjiaping hydroelectric plant_ -- announced | GW | TWh | daynite | no
en_a_hydro_ps_G100000604187 | CHN |  | e_Liaoyang_CHN | 2025 | 1.2 | 1 | 1350 | 32 | 1.2 |  |  |  | 100 |  | STG | en_a_hydro_ps_G100000604341 | CHN | Dawangmiao Pumped Storage hydroelectric plant_ -- announced | GW | TWh | daynite | no
en_a_hydro_ps_G100000604194 | CHN |  | e_Dayan_CHN | 2025 | 4.5 | 1 | 1350 | 32 | 1.2 |  |  |  | 100 |  | STG | en_a_hydro_ps_G100000604344 | CHN | Daxiongshan hydroelectric plant_ -- announced | GW | TWh | daynite | no
en_a_hydro_ps_G100000604303 | CHN |  | e_Xiaoxita_CHN | 2025 | 1.8 | 1 | 1350 | 32 | 1.2 |  |  |  | 100 |  | STG | en_a_hydro_ps_G100000604380 | CHN | Fuling Taihe hydroelectric plant_ -- announced | GW | TWh | daynite | no
en_a_hydro_ps_G100000604341 | CHN |  | e_Yiyang_CHN | 2030 | 1.2 | 1 | 1350 | 32 | 1.2 |  |  |  | 100 |  | STG | en_a_hydro_ps_G100000604400 | CHN | Gongjiagou hydroelectric plant_ -- announced | GW | TWh | daynite | no
en_a_hydro_ps_G100000604344 | CHN |  | e_Yingchuan_CHN | 2025 | 1.2 | 1 | 1350 | 32 | 1.2 |  |  |  | 100 |  | STG | en_a_hydro_ps_G100000604412 | CHN | Guyuan hydroelectric plant_ -- announced | GW | TWh | daynite | no
en_a_hydro_ps_G100000604380 | CHN |  | e_Chongqing_CHN | 2025 | 1.2 | 1 | 1350 | 32 | 1.2 |  |  |  | 100 |  | STG | en_a_hydro_ps_G100000604417 | CHN | Hami Erdaogou hydroelectric plant_ -- announced | GW | TWh | daynite | no
en_a_hydro_ps_G100000604400 | CHN |  | e_Xiaoxita_CHN | 2025 | 1.8 | 1 | 1350 | 32 | 1.2 |  |  |  | 100 |  | STG | en_a_hydro_ps_G100000604418 | CHN | Hami West hydroelectric plant_ -- announced | GW | TWh | daynite | no
en_a_hydro_ps_G100000604412 | CHN |  | e_Wulan_CHN | 2025 | 1 | 1 | 1350 | 32 | 1.2 |  |  |  | 100 |  | STG | en_a_hydro_ps_G100000604419 | CHN | Hanchuantsao hydroelectric plant_ -- announced | GW | TWh | daynite | no
en_a_hydro_ps_G100000604417 | CHN |  | e_Yuanquan_CHN | 2025 | 1.2 | 1 | 1350 | 32 | 1.2 |  |  |  | 100 |  | STG | en_a_hydro_ps_G100000604425 | CHN | Hhaq Zaq Holteil Pumped Storage hydroelectric plant_ -- announced | GW | TWh | daynite | no
en_a_hydro_ps_G100000604418 | CHN |  | e_CHN44p7N89p1E_CHN | 2025 | 1.4 | 1 | 1350 | 32 | 1.2 |  |  |  | 100 |  | STG | en_a_hydro_ps_G100000604436 | CHN | Huangyangping Pumped Storage hydroelectric plant_ -- announced | GW | TWh | daynite | no
en_a_hydro_ps_G100000604419 | CHN |  | e_Hejin_CHN | 2025 | 1.2 | 1 | 1350 | 32 | 1.2 |  |  |  | 100 |  | STG | en_a_hydro_ps_G100000604460 | CHN | Jiannan hydroelectric plant_ -- announced | GW | TWh | daynite | no
en_a_hydro_ps_G100000604425 | CHN |  | e_Manlin_CHN | 2025 | 1.2 | 1 | 1350 | 32 | 1.2 |  |  |  | 100 |  | STG | en_a_hydro_ps_G100000604464 | CHN | Jiayan Yanjiawan hydroelectric plant_ -- announced | GW | TWh | daynite | no
en_a_hydro_ps_G100000604436 | CHN |  | e_Yiyang_CHN | 2025 | 1.2 | 1 | 1350 | 32 | 1.2 |  |  |  | 100 |  | STG | en_a_hydro_ps_G100000604468 | CHN | Jingyang County hydroelectric plant_ -- announced | GW | TWh | daynite | no
en_a_hydro_ps_G100000604460 | CHN |  | e_Chongqing_CHN | 2025 | 1.6 | 1 | 1350 | 32 | 1.2 |  |  |  | 100 |  | STG | en_a_hydro_ps_G100000604750 | CHN | Qinyuan hydroelectric plant_ -- announced | GW | TWh | daynite | no
en_a_hydro_ps_G100000604464 | CHN |  | e_Anshun_CHN | 2025 | 1.4 | 1 | 1350 | 32 | 1.2 |  |  |  | 100 |  | STG | en_a_hydro_ps_G100000604751 | CHN | Quanzhou hydroelectric plant_ -- announced | GW | TWh | daynite | no
en_a_hydro_ps_G100000604468 | CHN |  | e_Hejin_CHN | 2025 | 1.2 | 1 | 1350 | 32 | 1.2 |  |  |  | 100 |  | STG | en_a_hydro_ps_G100000604759 | CHN | Panzhihua Renhe hydroelectric plant_ -- announced | GW | TWh | daynite | no
en_a_hydro_ps_G100000604750 | CHN |  | e_Wuan_CHN | 2025 | 1.2 | 1 | 1350 | 32 | 1.2 |  |  |  | 100 |  | STG | en_a_hydro_ps_G100000604799 | CHN | Shaoguan Xinfeng hydroelectric plant_ -- announced | GW | TWh | daynite | no
en_a_hydro_ps_G100000604751 | CHN |  | e_Yiyang_CHN | 2025 | 2 | 1 | 1350 | 32 | 1.2 |  |  |  | 100 |  | STG | en_a_hydro_ps_G100000604822 | CHN | Sizhoushan hydroelectric plant_ -- announced | GW | TWh | daynite | no
en_a_hydro_ps_G100000604759 | CHN |  | e_Jinbi_CHN | 2025 | 1.2 | 1 | 1350 | 32 | 1.2 |  |  |  | 100 |  | STG | en_a_hydro_ps_G100000604837 | CHN | Sinan Pumped Storage hydroelectric plant_ -- announced | GW | TWh | daynite | no
en_a_hydro_ps_G100000604799 | CHN |  | e_Shaoguan_CHN | 2027 | 1.2 | 1 | 1350 | 32 | 1.2 |  |  |  | 100 |  | STG | en_a_hydro_ps_G100000604957 | CHN | Xilongchi II hydroelectric plant_ -- announced | GW | TWh | daynite | no
en_a_hydro_ps_G100000604822 | CHN |  | e_Shaoguan_CHN | 2025 | 1.2 | 1 | 1350 | 32 | 1.2 |  |  |  | 100 |  | STG | en_a_hydro_ps_G100000604967 | CHN | Yeshan hydroelectric plant_ -- announced | GW | TWh | daynite | no
en_a_hydro_ps_G100000604837 | CHN |  | e_Chongqing_CHN | 2025 | 1.8 | 1 | 1350 | 32 | 1.2 |  |  |  | 100 |  | STG | en_a_hydro_ps_G100000604971 | CHN | Yuanqu II hydroelectric plant_ -- announced | GW | TWh | daynite | no
en_a_hydro_ps_G100000604957 | CHN |  | e_Shijiazhuang_CHN | 2025 | 1.4 | 1 | 1350 | 32 | 1.2 |  |  |  | 100 |  | STG | en_a_hydro_ps_G100000604972 | CHN | Yunhe hydroelectric plant_ -- announced | GW | TWh | daynite | no
en_a_hydro_ps_G100000604967 | CHN |  | e_Nanjing_CHN | 2025 | 1.05 | 1 | 1350 | 32 | 1.2 |  |  |  | 100 |  | STG | en_a_hydro_ps_G100000604973 | CHN | Yuquan hydroelectric plant_ -- announced | GW | TWh | daynite | no
en_a_hydro_ps_G100000604971 | CHN |  | e_Xiaoyi_CHN | 2025 | 1.2 | 1 | 1350 | 32 | 1.2 |  |  |  | 100 |  | STG | en_a_hydro_ps_G100000604974 | CHN | Yushugou East hydroelectric plant_ -- announced | GW | TWh | daynite | no
en_a_hydro_ps_G100000604972 | CHN |  | e_Ningde_CHN | 2025 | 1.2 | 1 | 1350 | 32 | 1.2 |  |  |  | 100 |  | STG | en_a_hydro_ps_G100000604975 | CHN | Yushugou hydroelectric plant_ -- announced | GW | TWh | daynite | no
en_a_hydro_ps_G100000604973 | CHN |  | e_Wuan_CHN | 2025 | 1.2 | 1 | 1350 | 32 | 1.2 |  |  |  | 100 |  | STG | en_a_hydro_ps_G100000604982 | CHN | Zhaosu hydroelectric plant_ -- announced | GW | TWh | daynite | no
en_a_hydro_ps_G100000604974 | CHN |  | e_Yuanquan_CHN | 2025 | 1.4 | 1 | 1350 | 32 | 1.2 |  |  |  | 100 |  | STG | en_a_hydro_ps_G100000604983 | CHN | Zhongwei Huangcaochong hydroelectric plant_ -- announced | GW | TWh | daynite | no
en_a_hydro_ps_G100000604975 | CHN |  | e_Yuanquan_CHN | 2025 | 1.4 | 1 | 1350 | 32 | 1.2 |  |  |  | 100 |  | STG | en_a_hydro_ps_G100001027825 | CHN | Ankang Hanbin Pumped Storage hydroelectric plant_ -- announced | GW | TWh | daynite | no
en_a_hydro_ps_G100000604982 | CHN |  | e_Kuqa_CHN | 2025 | 1.2 | 1 | 1350 | 32 | 1.2 |  |  |  | 100 |  | STG | en_a_hydro_ps_G100001027827 | CHN | Shaanxi Xunyang City Pumped Storage hydroelectric plant_ -- announced | GW | TWh | daynite | no
en_a_hydro_ps_G100000604983 | CHN |  | e_Wulan_CHN | 2025 | 1 | 1 | 1350 | 32 | 1.2 |  |  |  | 100 |  | STG | en_a_hydro_ps_G100001027831 | CHN | Shaanxi Shiquan Pumped Storage hydroelectric plant_ -- announced | GW | TWh | daynite | no
en_a_hydro_ps_G100001027825 | CHN |  | e_Xiaoxita_CHN | 2025 | 1.8 | 1 | 1350 | 32 | 1.2 |  |  |  | 100 |  | STG | en_a_hydro_ps_G100001027832 | CHN | Shaanxi Shiquan Chengguan Pumped Storage hydroelectric plant_ -- announced | GW | TWh | daynite | no
en_a_hydro_ps_G100001027827 | CHN |  | e_Xiaoxita_CHN | 2025 | 1.4 | 1 | 1350 | 32 | 1.2 |  |  |  | 100 |  | STG | en_a_hydro_ps_G100001027833 | CHN | Shaanxi Ziyang Pumped Storage hydroelectric plant_ -- announced | GW | TWh | daynite | no
en_a_hydro_ps_G100001027831 | CHN |  | e_Hejin_CHN | 2025 | 1.2 | 1 | 1350 | 32 | 1.2 |  |  |  | 100 |  | STG | en_a_hydro_ps_G100001027847 | CHN | Hebei Xingtai Lincheng Pumped Storage hydroelectric plant_ -- announced | GW | TWh | daynite | no
en_a_hydro_ps_G100001027832 | CHN |  | e_Hejin_CHN | 2025 | 1 | 1 | 1350 | 32 | 1.2 |  |  |  | 100 |  | STG | en_a_hydro_ps_G100001027910 | CHN | Sichuan Xuanhan Pumped Storage hydroelectric plant_ -- announced | GW | TWh | daynite | no
en_a_hydro_ps_G100001027833 | CHN |  | e_Chongqing_CHN | 2025 | 1 | 1 | 1350 | 32 | 1.2 |  |  |  | 100 |  | STG | en_a_hydro_ps_G100001027948 | CHN | Jilin Dunhua City Yanminghu Pumped Storage hydroelectric plant_ -- announced | GW | TWh | daynite | no
en_a_hydro_ps_G100001027847 | CHN |  | e_Wuan_CHN | 2025 | 1.2 | 1 | 1350 | 32 | 1.2 |  |  |  | 100 |  | STG | en_a_hydro_ps_G100001028008 | CHN | Wushan Daxi Pumped Storage hydroelectric plant_ -- announced | GW | TWh | daynite | no
en_a_hydro_ps_G100001027910 | CHN |  | e_Chongqing_CHN | 2025 | 1.2 | 1 | 1350 | 32 | 1.2 |  |  |  | 100 |  | STG | en_a_hydro_ps_G100001028097 | CHN | Liuzhou Rongshui Pumped Storage hydroelectric plant_ -- announced | GW | TWh | daynite | no
en_a_hydro_ps_G100001027948 | CHN |  | e_CHN45p9N129p3E_CHN | 2025 | 1.2 | 1 | 1350 | 32 | 1.2 |  |  |  | 100 |  | STG | en_a_hydro_ps_G100001030273 | CHN | Solun Pumped Storage hydroelectric plant_ -- announced | GW | TWh | daynite | no
en_a_hydro_ps_G100001028008 | CHN |  | e_Xiaoxita_CHN | 2025 | 1.2 | 1 | 1350 | 32 | 1.2 |  |  |  | 100 |  | STG | en_a_hydro_ps_G100001030274 | CHN | Wanjiazhai Pumped Storage hydroelectric plant_ -- announced | GW | TWh | daynite | no
en_a_hydro_ps_G100001028097 | CHN |  | e_Liuzhou_CHN | 2025 | 1.2 | 1 | 1350 | 32 | 1.2 |  |  |  | 100 |  | STG | en_a_hydro_ps_G100001051250 | CHN | Helong Pumped Storage hydroelectric plant_ -- announced | GW | TWh | daynite | no
en_a_hydro_ps_G100001030273 | CHN |  | e_CHN44p4N121p8E_CHN | 2025 | 1.2 | 1 | 1350 | 32 | 1.2 |  |  |  | 100 |  | STG | en_a_hydro_ps_G100001070402 | CHN | Yinpan hydroelectric plant_ -- announced | GW | TWh | daynite | no
en_a_hydro_ps_G100001030274 | CHN |  | e_Hohhot_CHN | 2025 | 1.2 | 1 | 1350 | 32 | 1.2 |  |  |  | 100 |  | STG | en_a_hydro_ps_G100001070867 | CHN | Jiangle Guangming Pumped Storage hydroelectric plant_ -- announced | GW | TWh | daynite | no
en_a_hydro_ps_G100001051250 | CHN |  | e_CHN45p9N129p3E_CHN | 2025 | 1.8 | 1 | 1350 | 32 | 1.2 |  |  |  | 100 |  | STG | en_a_hydro_ps_G100001070933 | CHN | Xiadang Pumped Storage hydroelectric plant_ -- announced | GW | TWh | daynite | no
en_a_hydro_ps_G100001070402 | CHN |  | e_Chongqing_CHN | 2025 | 1.2 | 1 | 1350 | 32 | 1.2 |  |  |  | 100 |  | STG | en_a_hydro_ps_Hangzhou_CHN | CHN | Aggregated Plant -- announced | GW | TWh | daynite | yes
en_a_hydro_ps_G100001070867 | CHN |  | e_Putian_CHN | 2025 | 1.6 | 1 | 1350 | 32 | 1.2 |  |  |  | 100 |  | STG | en_a_hydro_ps_Hejin_CHN | CHN | Aggregated Plant -- announced | GW | TWh | daynite | yes
en_a_hydro_ps_G100001070933 | CHN |  | e_Ningde_CHN | 2025 | 1.4 | 1 | 1350 | 32 | 1.2 |  |  |  | 100 |  | STG | en_a_hydro_ps_Jingling_CHN | CHN | Aggregated Plant -- announced | GW | TWh | daynite | yes
en_a_hydro_ps_Hangzhou_CHN | CHN |  | e_Hangzhou_CHN | 2025 | 0.298 | 1 | 1552.5 | 35.2 | 1.32 |  |  |  | 100 |  | STG | en_a_hydro_ps_Liuzhou_CHN | CHN | Aggregated Plant -- announced | GW | TWh | daynite | yes
en_a_hydro_ps_Hejin_CHN | CHN |  | e_Hejin_CHN | 2025 | 0.12 | 1 | 1552.5 | 35.2 | 1.32 |  |  |  | 100 |  | STG | en_a_hydro_ps_Mianyang_CHN | CHN | Aggregated Plant -- announced | GW | TWh | daynite | yes
en_a_hydro_ps_Jingling_CHN | CHN |  | e_Jingling_CHN | 2025 | 0.56 | 1 | 1422.3214 | 33.1429 | 1.2429 |  |  |  | 100 |  | STG | en_a_hydro_ps_Shaoguan_CHN | CHN | Aggregated Plant -- announced | GW | TWh | daynite | yes
en_a_hydro_ps_Liuzhou_CHN | CHN |  | e_Liuzhou_CHN | 2025 | 0.8 | 1 | 1350 | 32 | 1.2 |  |  |  | 100 |  | STG | en_a_hydro_ps_Shijiazhuang_CHN | CHN | Aggregated Plant -- announced | GW | TWh | daynite | yes
en_a_hydro_ps_Mianyang_CHN | CHN |  | e_Mianyang_CHN | 2025 | 0.596 | 1 | 1552.5 | 35.2 | 1.32 |  |  |  | 100 |  | STG | en_a_hydro_ps_Tongling_CHN | CHN | Aggregated Plant -- announced | GW | TWh | daynite | yes
en_a_hydro_ps_Shaoguan_CHN | CHN |  | e_Shaoguan_CHN | 2025 | 1 | 1 | 1390.5 | 32.64 | 1.224 |  |  |  | 100 |  | STG | en_a_hydro_ps_Wuan_CHN | CHN | Aggregated Plant -- announced | GW | TWh | daynite | yes
en_a_hydro_ps_Shijiazhuang_CHN | CHN |  | e_Shijiazhuang_CHN | 2025 | 0.6 | 1 | 1350 | 32 | 1.2 |  |  |  | 100 |  | STG | en_a_hydro_ps_Xiaoxita_CHN | CHN | Aggregated Plant -- announced | GW | TWh | daynite | yes
en_a_hydro_ps_Tongling_CHN | CHN |  | e_Tongling_CHN | 2025 | 0.3 | 1 | 1552.5 | 35.2 | 1.32 |  |  |  | 100 |  | STG | en_a_hydro_ps_Xiaoyi_CHN | CHN | Aggregated Plant -- announced | GW | TWh | daynite | yes
en_a_hydro_ps_Wuan_CHN | CHN |  | e_Wuan_CHN | 2025 | 0.9 | 1 | 1350 | 32 | 1.2 |  |  |  | 100 |  | STG | en_a_hydro_ps_Yingchuan_CHN | CHN | Aggregated Plant -- announced | GW | TWh | daynite | yes
en_a_hydro_ps_Xiaoxita_CHN | CHN |  | e_Xiaoxita_CHN | 2025 | 0.5 | 1 | 1350 | 32 | 1.2 |  |  |  | 100 |  | STG | en_a_hydro_ps_Yiyang_CHN | CHN | Aggregated Plant -- announced | GW | TWh | daynite | yes
en_a_hydro_ps_Xiaoxita_CHN | CHN |  | e_Xiaoxita_CHN | 2028 | 0.5 | 1 | 1350 | 32 | 1.2 |  |  |  | 100 |  | STG | en_a_hydro_ps_ZhongdongShequ_CHN | CHN | Aggregated Plant -- announced | GW | TWh | daynite | yes
en_a_hydro_ps_Xiaoyi_CHN | CHN |  | e_Xiaoyi_CHN | 2025 | 0.9 | 1 | 1350 | 32 | 1.2 |  |  |  | 100 |  | ele | en_a_hydro_ror_Bayi_CHN | CHN | Aggregated Plant -- announced | GW | TWh | daynite | yes
en_a_hydro_ps_Yingchuan_CHN | CHN |  | e_Yingchuan_CHN | 2025 | 0.6 | 1 | 1350 | 32 | 1.2 |  |  |  | 100 |  | ele | en_a_hydro_ror_Kuqa_CHN | CHN | Aggregated Plant -- announced | GW | TWh | daynite | yes
en_a_hydro_ps_Yiyang_CHN | CHN |  | e_Yiyang_CHN | 2025 | 1.05 | 1 | 1465.7143 | 33.8286 | 1.2686 |  |  |  | 100 |  | ele | en_a_hydro_ror_Xichang_CHN | CHN | Aggregated Plant -- announced | GW | TWh | daynite | yes
en_a_hydro_ps_ZhongdongShequ_CHN | CHN |  | e_ZhongdongShequ_CHN | 2025 | 0.6 | 1 | 1350 | 32 | 1.2 |  |  |  | 100 |  | ele | en_a_nuclear_G100000500808 | CHN | Shidao Bay nuclear power plant_46085 -- announced | GW | TWh | daynite | no
en_a_hydro_ror_Bayi_CHN | CHN | hydro | e_Bayi_CHN | 2025 | 0.598 | 1 | 1756.7809 | 45.8983 | 2.0863 |  |  |  | 100 |  | ele | en_a_nuclear_G100000500809 | CHN | Shidao Bay nuclear power plant_46116 -- announced | GW | TWh | daynite | no
en_a_hydro_ror_Kuqa_CHN | CHN | hydro | e_Kuqa_CHN | 2025 | 0.1 | 1 | 1897.5 | 48.4 | 2.2 |  |  |  | 100 |  | ele | en_a_nuclear_G100000500859 | CHN | Haixing nuclear power plant_3 -- announced | GW | TWh | daynite | no
en_a_hydro_ror_Xichang_CHN | CHN | hydro | e_Xichang_CHN | 2025 | 0.42 | 1 | 1897.5 | 48.4 | 2.2 |  |  |  | 100 |  | ele | en_a_nuclear_G100000500860 | CHN | Haixing nuclear power plant_4 -- announced | GW | TWh | daynite | no
en_a_nuclear_G100000500808 | CHN | nuclear | e_Rizhao_CHN | 2025 | 1.25 | 1 | 4875 | 120 | 3.2 |  |  |  | 50 |  | ele | en_a_nuclear_G100000500861 | CHN | Haixing nuclear power plant_5 -- announced | GW | TWh | daynite | no
en_a_nuclear_G100000500809 | CHN | nuclear | e_Rizhao_CHN | 2025 | 1.25 | 1 | 4875 | 120 | 3.2 |  |  |  | 50 |  | ele | en_a_nuclear_G100000500862 | CHN | Haixing nuclear power plant_6 -- announced | GW | TWh | daynite | no
en_a_nuclear_G100000500859 | CHN | nuclear | e_Tianjin_CHN | 2025 | 1.25 | 1 | 4875 | 120 | 3.2 |  |  |  | 50 |  | ele | en_a_nuclear_G100000500863 | CHN | Haixing nuclear power plant_46023 -- announced | GW | TWh | daynite | no
en_a_nuclear_G100000500860 | CHN | nuclear | e_Tianjin_CHN | 2025 | 1.25 | 1 | 4875 | 120 | 3.2 |  |  |  | 50 |  | ele | en_a_nuclear_G100000500864 | CHN | Haixing nuclear power plant_46054 -- announced | GW | TWh | daynite | no
en_a_nuclear_G100000500861 | CHN | nuclear | e_Tianjin_CHN | 2025 | 1.25 | 1 | 4875 | 120 | 3.2 |  |  |  | 50 |  | ele | en_a_nuclear_G100000500906 | CHN | Lianjiang nuclear power plant_3 -- announced | GW | TWh | daynite | no
en_a_nuclear_G100000500862 | CHN | nuclear | e_Tianjin_CHN | 2025 | 1.25 | 1 | 4875 | 120 | 3.2 |  |  |  | 50 |  | ele | en_a_nuclear_G100000500907 | CHN | Lianjiang nuclear power plant_4 -- announced | GW | TWh | daynite | no
en_a_nuclear_G100000500863 | CHN | nuclear | e_Tianjin_CHN | 2025 | 1.25 | 1 | 4875 | 120 | 3.2 |  |  |  | 50 |  | ele | en_a_nuclear_G100000500908 | CHN | Lianjiang nuclear power plant_5 -- announced | GW | TWh | daynite | no
en_a_nuclear_G100000500864 | CHN | nuclear | e_Tianjin_CHN | 2025 | 1.25 | 1 | 4875 | 120 | 3.2 |  |  |  | 50 |  | ele | en_a_nuclear_G100000500909 | CHN | Lianjiang nuclear power plant_6 -- announced | GW | TWh | daynite | no
en_a_nuclear_G100000500906 | CHN | nuclear | e_Fangchenggang_CHN | 2025 | 1.25 | 1 | 4875 | 120 | 3.2 |  |  |  | 50 |  | ele | en_a_nuclear_G100000500930 | CHN | Bailong nuclear power plant_3 -- announced | GW | TWh | daynite | no
en_a_nuclear_G100000500907 | CHN | nuclear | e_Fangchenggang_CHN | 2025 | 1.25 | 1 | 4875 | 120 | 3.2 |  |  |  | 50 |  | ele | en_a_nuclear_G100000500931 | CHN | Bailong nuclear power plant_4 -- announced | GW | TWh | daynite | no
en_a_nuclear_G100000500908 | CHN | nuclear | e_Fangchenggang_CHN | 2025 | 1.25 | 1 | 4875 | 120 | 3.2 |  |  |  | 50 |  | ele | en_a_nuclear_G100000500932 | CHN | Bailong nuclear power plant_5 -- announced | GW | TWh | daynite | no
en_a_nuclear_G100000500909 | CHN | nuclear | e_Fangchenggang_CHN | 2025 | 1.25 | 1 | 4875 | 120 | 3.2 |  |  |  | 50 |  | ele | en_a_nuclear_G100000500933 | CHN | Bailong nuclear power plant_6 -- announced | GW | TWh | daynite | no
en_a_nuclear_G100000500930 | CHN | nuclear | e_Fangchenggang_CHN | 2025 | 1.4 | 1 | 4875 | 120 | 3.2 |  |  |  | 50 |  | ele | en_a_nuclear_G100000500942 | CHN | Zhangzhou nuclear power plant_46145 -- announced | GW | TWh | daynite | no
en_a_nuclear_G100000500931 | CHN | nuclear | e_Fangchenggang_CHN | 2025 | 1.4 | 1 | 4875 | 120 | 3.2 |  |  |  | 50 |  | ele | en_a_nuclear_G100000500943 | CHN | Zhangzhou nuclear power plant_46176 -- announced | GW | TWh | daynite | no
en_a_nuclear_G100000500932 | CHN | nuclear | e_Fangchenggang_CHN | 2025 | 1.4 | 1 | 4875 | 120 | 3.2 |  |  |  | 50 |  | ele | en_a_nuclear_G100000500950 | CHN | Cangnan San'ao nuclear power plant_46145 -- announced | GW | TWh | daynite | no
en_a_nuclear_G100000500933 | CHN | nuclear | e_Fangchenggang_CHN | 2025 | 1.4 | 1 | 4875 | 120 | 3.2 |  |  |  | 50 |  | ele | en_a_nuclear_G100000500951 | CHN | Cangnan San'ao nuclear power plant_46176 -- announced | GW | TWh | daynite | no
en_a_nuclear_G100000500942 | CHN | nuclear | e_Putian_CHN | 2025 | 1.15 | 1 | 4875 | 120 | 3.2 |  |  |  | 50 |  | ele | en_a_nuclear_G100000500956 | CHN | Xudapu nuclear power plant_46145 -- announced | GW | TWh | daynite | no
en_a_nuclear_G100000500943 | CHN | nuclear | e_Putian_CHN | 2025 | 1.15 | 1 | 4875 | 120 | 3.2 |  |  |  | 50 |  | ele | en_a_nuclear_G100000500957 | CHN | Xudapu nuclear power plant_46176 -- announced | GW | TWh | daynite | no
en_a_nuclear_G100000500950 | CHN | nuclear | e_Ningde_CHN | 2025 | 1.15 | 1 | 4875 | 120 | 3.2 |  |  |  | 50 |  | ele | en_a_nuclear_G100000500967 | CHN | Lufeng nuclear power plant_3 -- announced | GW | TWh | daynite | no
en_a_nuclear_G100000500951 | CHN | nuclear | e_Ningde_CHN | 2025 | 1.15 | 1 | 4875 | 120 | 3.2 |  |  |  | 50 |  | ele | en_a_nuclear_G100000500968 | CHN | Lufeng nuclear power plant_4 -- announced | GW | TWh | daynite | no
en_a_nuclear_G100000500956 | CHN | nuclear | e_Shahezhai_CHN | 2025 | 1.25 | 1 | 4875 | 120 | 3.2 |  |  |  | 50 |  | ele | en_a_nuclear_G100000500980 | CHN | Taipingling nuclear power plant_46145 -- announced | GW | TWh | daynite | no
en_a_nuclear_G100000500957 | CHN | nuclear | e_Shahezhai_CHN | 2025 | 1.25 | 1 | 4875 | 120 | 3.2 |  |  |  | 50 |  | ele | en_a_nuclear_G100000500981 | CHN | Taipingling nuclear power plant_46176 -- announced | GW | TWh | daynite | no
en_a_nuclear_G100000500967 | CHN | nuclear | e_Shaoguan_CHN | 2025 | 1.25 | 1 | 4875 | 120 | 3.2 |  |  |  | 50 |  | ele | en_a_nuclear_G100000501001 | CHN | Xin'an nuclear power plant_46023 -- announced | GW | TWh | daynite | no
en_a_nuclear_G100000500968 | CHN | nuclear | e_Shaoguan_CHN | 2025 | 1.25 | 1 | 4875 | 120 | 3.2 |  |  |  | 50 |  | ele | en_a_nuclear_G100000501002 | CHN | Xin'an nuclear power plant_46054 -- announced | GW | TWh | daynite | no
en_a_nuclear_G100000500980 | CHN | nuclear | e_Shaoguan_CHN | 2025 | 1.15 | 1 | 4875 | 120 | 3.2 |  |  |  | 50 |  | ele | en_a_nuclear_G100000501101 | CHN | Jinqimen nuclear power plant_3 -- announced | GW | TWh | daynite | no
en_a_nuclear_G100000500981 | CHN | nuclear | e_Shaoguan_CHN | 2025 | 1.15 | 1 | 4875 | 120 | 3.2 |  |  |  | 50 |  | ele | en_a_nuclear_G100000501102 | CHN | Jinqimen nuclear power plant_4 -- announced | GW | TWh | daynite | no
en_a_nuclear_G100000501001 | CHN | nuclear | e_Rizhao_CHN | 2025 | 0.6 | 1 | 4875 | 120 | 3.2 |  |  |  | 50 |  | ele | en_a_nuclear_G100000501103 | CHN | Jinqimen nuclear power plant_5 -- announced | GW | TWh | daynite | no
en_a_nuclear_G100000501002 | CHN | nuclear | e_Rizhao_CHN | 2025 | 0.6 | 1 | 4875 | 120 | 3.2 |  |  |  | 50 |  | ele | en_a_nuclear_G100000501104 | CHN | Jinqimen nuclear power plant_6 -- announced | GW | TWh | daynite | no
en_a_nuclear_G100000501101 | CHN | nuclear | e_Hangzhou_CHN | 2025 | 1.2 | 1 | 4875 | 120 | 3.2 |  |  |  | 50 |  | ele | en_a_nuclear_G100000501105 | CHN | Maoming nuclear power plant_46023 -- announced | GW | TWh | daynite | no
en_a_nuclear_G100000501102 | CHN | nuclear | e_Hangzhou_CHN | 2025 | 1.2 | 1 | 4875 | 120 | 3.2 |  |  |  | 50 |  | ele | en_a_nuclear_G100000501106 | CHN | Maoming nuclear power plant_46054 -- announced | GW | TWh | daynite | no
en_a_nuclear_G100000501103 | CHN | nuclear | e_Hangzhou_CHN | 2025 | 1.2 | 1 | 4875 | 120 | 3.2 |  |  |  | 50 |  | ele | en_a_nuclear_G100000501107 | CHN | Maoming nuclear power plant_46082 -- announced | GW | TWh | daynite | no
en_a_nuclear_G100000501104 | CHN | nuclear | e_Hangzhou_CHN | 2025 | 1.2 | 1 | 4875 | 120 | 3.2 |  |  |  | 50 |  | ele | en_a_nuclear_G100000501134 | CHN | Xiapu nuclear power plant_5 -- announced | GW | TWh | daynite | no
en_a_nuclear_G100000501105 | CHN | nuclear | e_Yangjiang_CHN | 2025 | 0.2 | 1 | 5606.25 | 132 | 3.52 |  |  |  | 50 |  | ele | en_a_nuclear_G100000501135 | CHN | Xiapu nuclear power plant_6 -- announced | GW | TWh | daynite | no
en_a_nuclear_G100000501106 | CHN | nuclear | e_Yangjiang_CHN | 2025 | 0.2 | 1 | 5606.25 | 132 | 3.52 |  |  |  | 50 |  | ele | en_a_nuclear_G100000501136 | CHN | Xiapu nuclear power plant_HTR -- announced | GW | TWh | daynite | no
en_a_nuclear_G100000501107 | CHN | nuclear | e_Yangjiang_CHN | 2025 | 0.2 | 1 | 5606.25 | 132 | 3.52 |  |  |  | 50 |  | ele | en_a_nuclear_G100000501153 | CHN | Zhaoyuan nuclear power plant_46083 -- announced | GW | TWh | daynite | no
en_a_nuclear_G100000501134 | CHN | nuclear | e_Ningde_CHN | 2025 | 1.15 | 1 | 4875 | 120 | 3.2 |  |  |  | 50 |  | ele | en_a_nuclear_G100000501154 | CHN | Zhaoyuan nuclear power plant_46114 -- announced | GW | TWh | daynite | no
en_a_nuclear_G100000501135 | CHN | nuclear | e_Ningde_CHN | 2025 | 1.15 | 1 | 4875 | 120 | 3.2 |  |  |  | 50 |  | ele | en_a_nuclear_G100000501155 | CHN | Zhaoyuan nuclear power plant_46145 -- announced | GW | TWh | daynite | no
en_a_nuclear_G100000501136 | CHN | nuclear | e_Ningde_CHN | 2025 | 0.6 | 1 | 4875 | 120 | 3.2 |  |  |  | 50 |  | ele | en_a_nuclear_G100000501156 | CHN | Zhaoyuan nuclear power plant_46176 -- announced | GW | TWh | daynite | no
en_a_nuclear_G100000501153 | CHN | nuclear | e_Rizhao_CHN | 2025 | 1.15 | 1 | 4875 | 120 | 3.2 |  |  |  | 50 |  | ele | en_a_nuclear_G100000501161 | CHN | Zhuanghe nuclear power plant_46023 -- announced | GW | TWh | daynite | no
en_a_nuclear_G100000501154 | CHN | nuclear | e_Rizhao_CHN | 2025 | 1.15 | 1 | 4875 | 120 | 3.2 |  |  |  | 50 |  | ele | en_a_nuclear_G100000501162 | CHN | Zhuanghe nuclear power plant_46054 -- announced | GW | TWh | daynite | no
en_a_nuclear_G100000501155 | CHN | nuclear | e_Rizhao_CHN | 2025 | 1.15 | 1 | 4875 | 120 | 3.2 |  |  |  | 50 |  | ele | en_a_nuclear_G100000501163 | CHN | Zhuanghe nuclear power plant_3 -- announced | GW | TWh | daynite | no
en_a_nuclear_G100000501156 | CHN | nuclear | e_Rizhao_CHN | 2025 | 1.15 | 1 | 4875 | 120 | 3.2 |  |  |  | 50 |  | ele | en_a_nuclear_G100000501164 | CHN | Zhuanghe nuclear power plant_4 -- announced | GW | TWh | daynite | no
en_a_nuclear_G100000501161 | CHN | nuclear | e_Anshan_CHN | 2025 | 1.15 | 1 | 4875 | 120 | 3.2 |  |  |  | 50 |  | ele | en_a_nuclear_G100000501165 | CHN | Zhuanghe nuclear power plant_5 -- announced | GW | TWh | daynite | no
en_a_nuclear_G100000501162 | CHN | nuclear | e_Anshan_CHN | 2025 | 1.15 | 1 | 4875 | 120 | 3.2 |  |  |  | 50 |  | ele | en_a_nuclear_G100000501166 | CHN | Zhuanghe nuclear power plant_6 -- announced | GW | TWh | daynite | no
en_a_nuclear_G100000501163 | CHN | nuclear | e_Anshan_CHN | 2025 | 1.15 | 1 | 4875 | 120 | 3.2 |  |  |  | 50 |  | ele | en_a_nuclear_G100001054673 | CHN | Jiangsu Xuwei nuclear power plant_46174 -- announced | GW | TWh | daynite | no
en_a_nuclear_G100000501164 | CHN | nuclear | e_Anshan_CHN | 2025 | 1.15 | 1 | 4875 | 120 | 3.2 |  |  |  | 50 |  | ele | en_a_nuclear_G100001054674 | CHN | Jiangsu Xuwei nuclear power plant_46113 -- announced | GW | TWh | daynite | no
en_a_nuclear_G100000501165 | CHN | nuclear | e_Anshan_CHN | 2025 | 1.15 | 1 | 4875 | 120 | 3.2 |  |  |  | 50 |  | ele | en_a_nuclear_G100001054675 | CHN | Jiangsu Xuwei nuclear power plant_46143 -- announced | GW | TWh | daynite | no
en_a_nuclear_G100000501166 | CHN | nuclear | e_Anshan_CHN | 2025 | 1.15 | 1 | 4875 | 120 | 3.2 |  |  |  | 50 |  | ele | en_a_nuclear_G100001054851 | CHN | Laiyang nuclear power plant_46023 -- announced | GW | TWh | daynite | no
en_a_nuclear_G100001054673 | CHN | nuclear | e_Rizhao_CHN | 2025 | 0.66 | 1 | 4875 | 120 | 3.2 |  |  |  | 50 |  | ele | en_a_nuclear_G100001054854 | CHN | Laiyang nuclear power plant_46054 -- announced | GW | TWh | daynite | no
en_a_nuclear_G100001054674 | CHN | nuclear | e_Rizhao_CHN | 2025 | 1.208 | 1 | 4875 | 120 | 3.2 |  |  |  | 50 |  | ele | en_a_solar_pv_001 | CHN | Aggregated Plant -- announced | GW | TWh | annual | yes
en_a_nuclear_G100001054675 | CHN | nuclear | e_Rizhao_CHN | 2025 | 1.208 | 1 | 4875 | 120 | 3.2 |  |  |  | 50 |  | ele | en_a_solar_pv_002 | CHN | Aggregated Plant -- announced | GW | TWh | annual | yes
en_a_nuclear_G100001054851 | CHN | nuclear | e_Rizhao_CHN | 2025 | 1.543 | 1 | 4875 | 120 | 3.2 |  |  |  | 50 |  | ele | en_a_solar_pv_003 | CHN | Aggregated Plant -- announced | GW | TWh | annual | yes
en_a_nuclear_G100001054854 | CHN | nuclear | e_Rizhao_CHN | 2025 | 1.543 | 1 | 4875 | 120 | 3.2 |  |  |  | 50 |  | ele | en_a_solar_pv_004 | CHN | Aggregated Plant -- announced | GW | TWh | annual | yes
en_a_solar_pv_001 | CHN | solar | elc_spv_CHN_001 | 2025 | 0.465 | 1 | 708.0242 | 12.5032 | 0 |  |  |  | 30 | 0.15299 | ele | en_a_solar_pv_005 | CHN | Aggregated Plant -- announced | GW | TWh | annual | yes
en_a_solar_pv_002 | CHN | solar | elc_spv_CHN_002 | 2025 | 0.4 | 1 | 776.25 | 13.2 | 0 |  |  |  | 30 | 0.17642 | ele | en_a_solar_pv_006 | CHN | Aggregated Plant -- announced | GW | TWh | annual | yes
en_a_solar_pv_003 | CHN | solar | elc_spv_CHN_003 | 2025 | 0.2 | 1 | 776.25 | 13.2 | 0 |  |  |  | 30 | 0.17691 | ele | en_a_solar_pv_007 | CHN | Aggregated Plant -- announced | GW | TWh | annual | yes
en_a_solar_pv_004 | CHN | solar | elc_spv_CHN_004 | 2025 | 1.4856 | 1 | 776.25 | 13.2 | 0 |  |  |  | 30 | 0.17441 | ele | en_a_solar_pv_008 | CHN | Aggregated Plant -- announced | GW | TWh | annual | yes
en_a_solar_pv_005 | CHN | solar | elc_spv_CHN_005 | 2025 | 0.0992 | 1 | 776.25 | 13.2 | 0 |  |  |  | 30 | 0.17637 | ele | en_a_solar_pv_018 | CHN | Aggregated Plant -- announced | GW | TWh | annual | yes
en_a_solar_pv_006 | CHN | solar | elc_spv_CHN_006 | 2025 | 0.2 | 1 | 776.25 | 13.2 | 0 |  |  |  | 30 | 0.17377 | ele | en_a_solar_pv_019 | CHN | Aggregated Plant -- announced | GW | TWh | annual | yes
en_a_solar_pv_007 | CHN | solar | elc_spv_CHN_007 | 2025 | 0.21 | 1 | 808.3929 | 13.7714 | 0 |  |  |  | 30 | 0.14952 | ele | en_a_solar_pv_020 | CHN | Aggregated Plant -- announced | GW | TWh | annual | yes
en_a_solar_pv_008 | CHN | solar | elc_spv_CHN_008 | 2025 | 0.62 | 1 | 808.9113 | 13.7806 | 0 |  |  |  | 30 | 0.15585 | ele | en_a_solar_pv_021 | CHN | Aggregated Plant -- announced | GW | TWh | annual | yes
en_a_solar_pv_018 | CHN | solar | elc_spv_CHN_018 | 2025 | 6.985 | 1 | 783.6909 | 13.3323 | 0 |  |  |  | 30 | 0.13408 | ele | en_a_solar_pv_022 | CHN | Aggregated Plant -- announced | GW | TWh | annual | yes
en_a_solar_pv_019 | CHN | solar | elc_spv_CHN_019 | 2025 | 1.26 | 1 | 776.25 | 13.2 | 0 |  |  |  | 30 | 0.13746 | ele | en_a_solar_pv_026 | CHN | Aggregated Plant -- announced | GW | TWh | annual | yes
en_a_solar_pv_019 | CHN | solar | elc_spv_CHN_019 | 2027 | 0.09 | 1 | 776.25 | 13.2 | 0 |  |  |  | 30 | 0.13746 | ele | en_a_solar_pv_027 | CHN | Aggregated Plant -- announced | GW | TWh | annual | yes
en_a_solar_pv_020 | CHN | solar | elc_spv_CHN_020 | 2025 | 1.36 | 1 | 787.9632 | 13.4082 | 0 |  |  |  | 30 | 0.14042 | ele | en_a_solar_pv_028 | CHN | Aggregated Plant -- announced | GW | TWh | annual | yes
en_a_solar_pv_021 | CHN | solar | elc_spv_CHN_021 | 2025 | 0.6 | 1 | 776.25 | 13.2 | 0 |  |  |  | 30 | 0.17802 | ele | en_a_solar_pv_029 | CHN | Aggregated Plant -- announced | GW | TWh | annual | yes
en_a_solar_pv_022 | CHN | solar | elc_spv_CHN_022 | 2025 | 0.2 | 1 | 776.25 | 13.2 | 0 |  |  |  | 30 | 0.17034 | ele | en_a_solar_pv_030 | CHN | Aggregated Plant -- announced | GW | TWh | annual | yes
en_a_solar_pv_026 | CHN | solar | elc_spv_CHN_026 | 2025 | 0.04 | 1 | 911.25 | 15.6 | 0 |  |  |  | 30 | 0.17166 | ele | en_a_solar_pv_031 | CHN | Aggregated Plant -- announced | GW | TWh | annual | yes
en_a_solar_pv_027 | CHN | solar | elc_spv_CHN_027 | 2025 | 0.09 | 1 | 911.25 | 15.6 | 0 |  |  |  | 30 | 0.14704 | ele | en_a_solar_pv_033 | CHN | Aggregated Plant -- announced | GW | TWh | annual | yes
en_a_solar_pv_028 | CHN | solar | elc_spv_CHN_028 | 2025 | 2.82 | 1 | 788.8165 | 13.4894 | 0 |  |  |  | 30 | 0.15604 | ele | en_a_solar_pv_036 | CHN | Aggregated Plant -- announced | GW | TWh | annual | yes
en_a_solar_pv_029 | CHN | solar | elc_spv_CHN_029 | 2025 | 0.3 | 1 | 776.25 | 13.2 | 0 |  |  |  | 30 | 0.12162 | ele | en_a_solar_pv_045 | CHN | Aggregated Plant -- announced | GW | TWh | annual | yes
en_a_solar_pv_030 | CHN | solar | elc_spv_CHN_030 | 2025 | 0.65 | 1 | 713.9423 | 12.4615 | 0 |  |  |  | 30 | 0.12838 | ele | en_a_solar_pv_048 | CHN | Aggregated Plant -- announced | GW | TWh | annual | yes
en_a_solar_pv_031 | CHN | solar | elc_spv_CHN_031 | 2025 | 3.401 | 1 | 788.5155 | 13.4745 | 0 |  |  |  | 30 | 0.16749 | ele | en_a_solar_pv_049 | CHN | Aggregated Plant -- announced | GW | TWh | annual | yes
en_a_solar_pv_033 | CHN | solar | elc_spv_CHN_033 | 2025 | 0.3 | 1 | 776.25 | 13.2 | 0 |  |  |  | 30 | 0.18172 | ele | en_a_solar_pv_050 | CHN | Aggregated Plant -- announced | GW | TWh | annual | yes
en_a_solar_pv_036 | CHN | solar | elc_spv_CHN_036 | 2025 | 0.22 | 1 | 776.25 | 13.2 | 0 |  |  |  | 30 | 0.18034 | ele | en_a_solar_pv_051 | CHN | Aggregated Plant -- announced | GW | TWh | annual | yes
en_a_solar_pv_045 | CHN | solar | elc_spv_CHN_045 | 2025 | 0.098 | 1 | 776.25 | 13.2 | 0 |  |  |  | 30 | 0.21113 | ele | en_a_solar_pv_052 | CHN | Aggregated Plant -- announced | GW | TWh | annual | yes
en_a_solar_pv_048 | CHN | solar | elc_spv_CHN_048 | 2025 | 1.43 | 1 | 776.25 | 13.2 | 0 |  |  |  | 30 | 0.19731 | ele | en_a_solar_pv_053 | CHN | Aggregated Plant -- announced | GW | TWh | annual | yes
en_a_solar_pv_049 | CHN | solar | elc_spv_CHN_049 | 2025 | 2.245 | 1 | 761.8179 | 13.0503 | 0 |  |  |  | 30 | 0.12726 | ele | en_a_solar_pv_054 | CHN | Aggregated Plant -- announced | GW | TWh | annual | yes
en_a_solar_pv_050 | CHN | solar | elc_spv_CHN_050 | 2025 | 0.16 | 1 | 776.25 | 13.2 | 0 |  |  |  | 30 | 0.15021 | ele | en_a_solar_pv_055 | CHN | Aggregated Plant -- announced | GW | TWh | annual | yes
en_a_solar_pv_051 | CHN | solar | elc_spv_CHN_051 | 2025 | 1.09 | 1 | 791.1124 | 13.4642 | 0 |  |  |  | 30 | 0.1357 | ele | en_a_solar_pv_064 | CHN | Aggregated Plant -- announced | GW | TWh | annual | yes
en_a_solar_pv_052 | CHN | solar | elc_spv_CHN_052 | 2025 | 1.389 | 1 | 803.6582 | 13.6873 | 0 |  |  |  | 30 | 0.16628 | ele | en_a_solar_pv_066 | CHN | Aggregated Plant -- announced | GW | TWh | annual | yes
en_a_solar_pv_053 | CHN | solar | elc_spv_CHN_053 | 2025 | 3.619 | 1 | 779.0477 | 13.2497 | 0 |  |  |  | 30 | 0.12758 | ele | en_a_solar_pv_068 | CHN | Aggregated Plant -- announced | GW | TWh | annual | yes
en_a_solar_pv_054 | CHN | solar | elc_spv_CHN_054 | 2025 | 1.58 | 1 | 776.25 | 13.2 | 0 |  |  |  | 30 | 0.12409 | ele | en_a_solar_pv_074 | CHN | Aggregated Plant -- announced | GW | TWh | annual | yes
en_a_solar_pv_055 | CHN | solar | elc_spv_CHN_055 | 2025 | 0.65 | 1 | 797.0192 | 13.5692 | 0 |  |  |  | 30 | 0.12813 | ele | en_a_solar_pv_075 | CHN | Aggregated Plant -- announced | GW | TWh | annual | yes
en_a_solar_pv_064 | CHN | solar | elc_spv_CHN_064 | 2025 | 1.502 | 1 | 756.6561 | 13.0115 | 0 |  |  |  | 30 | 0.14602 | ele | en_a_solar_pv_076 | CHN | Aggregated Plant -- announced | GW | TWh | annual | yes
en_a_solar_pv_066 | CHN | solar | elc_spv_CHN_066 | 2025 | 2.345 | 1 | 761.1381 | 13.0209 | 0 |  |  |  | 30 | 0.13713 | ele | en_a_solar_pv_077 | CHN | Aggregated Plant -- announced | GW | TWh | annual | yes
en_a_solar_pv_068 | CHN | solar | elc_spv_CHN_068 | 2025 | 0.12 | 1 | 776.25 | 13.2 | 0 |  |  |  | 30 | 0.17497 | ele | en_a_solar_pv_078 | CHN | Aggregated Plant -- announced | GW | TWh | annual | yes
en_a_solar_pv_074 | CHN | solar | elc_spv_CHN_074 | 2025 | 0.445 | 1 | 789.9017 | 13.4427 | 0 |  |  |  | 30 | 0.15782 | ele | en_a_solar_pv_079 | CHN | Aggregated Plant -- announced | GW | TWh | annual | yes
en_a_solar_pv_075 | CHN | solar | elc_spv_CHN_075 | 2025 | 1.49 | 1 | 780.7802 | 13.2805 | 0 |  |  |  | 30 | 0.15145 | ele | en_a_solar_pv_080 | CHN | Aggregated Plant -- announced | GW | TWh | annual | yes
en_a_solar_pv_075 | CHN | solar | elc_spv_CHN_075 | 2026 | 0.1 | 1 | 776.25 | 13.2 | 0 |  |  |  | 30 | 0.15145 | ele | en_a_solar_pv_081 | CHN | Aggregated Plant -- announced | GW | TWh | annual | yes
en_a_solar_pv_076 | CHN | solar | elc_spv_CHN_076 | 2025 | 0.02 | 1 | 911.25 | 15.6 | 0 |  |  |  | 30 | 0.16372 | ele | en_a_solar_pv_082 | CHN | Aggregated Plant -- announced | GW | TWh | annual | yes
en_a_solar_pv_077 | CHN | solar | elc_spv_CHN_077 | 2025 | 0.283 | 1 | 911.25 | 15.6 | 0 |  |  |  | 30 | 0.17122 | ele | en_a_solar_pv_083 | CHN | Aggregated Plant -- announced | GW | TWh | annual | yes
en_a_solar_pv_078 | CHN | solar | elc_spv_CHN_078 | 2025 | 0.5 | 1 | 776.25 | 13.2 | 0 |  |  |  | 30 | 0.16289 | ele | en_a_solar_pv_085 | CHN | Aggregated Plant -- announced | GW | TWh | annual | yes
en_a_solar_pv_079 | CHN | solar | elc_spv_CHN_079 | 2025 | 0.108 | 1 | 911.25 | 15.6 | 0 |  |  |  | 30 | 0.16947 | ele | en_a_solar_pv_086 | CHN | Aggregated Plant -- announced | GW | TWh | annual | yes
en_a_solar_pv_080 | CHN | solar | elc_spv_CHN_080 | 2025 | 0.031 | 1 | 911.25 | 15.6 | 0 |  |  |  | 30 | 0.14091 | ele | en_a_solar_pv_087 | CHN | Aggregated Plant -- announced | GW | TWh | annual | yes
en_a_solar_pv_081 | CHN | solar | elc_spv_CHN_081 | 2025 | 0.52 | 1 | 776.25 | 13.2 | 0 |  |  |  | 30 | 0.14531 | ele | en_a_solar_pv_088 | CHN | Aggregated Plant -- announced | GW | TWh | annual | yes
en_a_solar_pv_082 | CHN | solar | elc_spv_CHN_082 | 2025 | 0.395 | 1 | 701.9146 | 12.4101 | 0 |  |  |  | 30 | 0.1341 | ele | en_a_solar_pv_089 | CHN | Aggregated Plant -- announced | GW | TWh | annual | yes
en_a_solar_pv_083 | CHN | solar | elc_spv_CHN_083 | 2025 | 0.5014 | 1 | 729.0714 | 12.7206 | 0 |  |  |  | 30 | 0.12933 | ele | en_a_solar_pv_090 | CHN | Aggregated Plant -- announced | GW | TWh | annual | yes
en_a_solar_pv_085 | CHN | solar | elc_spv_CHN_085 | 2025 | 0.38 | 1 | 804.6711 | 13.7053 | 0 |  |  |  | 30 | 0.18403 | ele | en_a_solar_pv_091 | CHN | Aggregated Plant -- announced | GW | TWh | annual | yes
en_a_solar_pv_086 | CHN | solar | elc_spv_CHN_086 | 2025 | 0.0564 | 1 | 776.25 | 13.2 | 0 |  |  |  | 30 | 0.19249 | ele | en_a_solar_pv_092 | CHN | Aggregated Plant -- announced | GW | TWh | annual | yes
en_a_solar_pv_087 | CHN | solar | elc_spv_CHN_087 | 2025 | 0.3 | 1 | 776.25 | 13.2 | 0 |  |  |  | 30 | 0.19938 | ele | en_a_solar_pv_093 | CHN | Aggregated Plant -- announced | GW | TWh | annual | yes
en_a_solar_pv_088 | CHN | solar | elc_spv_CHN_088 | 2025 | 0.85 | 1 | 776.25 | 13.2 | 0 |  |  |  | 30 | 0.19948 | ele | en_a_solar_pv_094 | CHN | Aggregated Plant -- announced | GW | TWh | annual | yes
en_a_solar_pv_089 | CHN | solar | elc_spv_CHN_089 | 2025 | 0.2 | 1 | 776.25 | 13.2 | 0 |  |  |  | 30 | 0.19835 | ele | en_a_solar_pv_095 | CHN | Aggregated Plant -- announced | GW | TWh | annual | yes
en_a_solar_pv_089 | CHN | solar | elc_spv_CHN_089 | 2027 | 0.075 | 1 | 776.25 | 13.2 | 0 |  |  |  | 30 | 0.19835 | ele | en_a_solar_pv_097 | CHN | Aggregated Plant -- announced | GW | TWh | annual | yes
en_a_solar_pv_090 | CHN | solar | elc_spv_CHN_090 | 2025 | 1.1795 | 1 | 741.8848 | 12.8266 | 0 |  |  |  | 30 | 0.19205 | ele | en_a_solar_pv_098 | CHN | Aggregated Plant -- announced | GW | TWh | annual | yes
en_a_solar_pv_091 | CHN | solar | elc_spv_CHN_091 | 2025 | 0.255 | 1 | 786.8382 | 13.3882 | 0 |  |  |  | 30 | 0.205 | ele | en_a_solar_pv_099 | CHN | Aggregated Plant -- announced | GW | TWh | annual | yes
en_a_solar_pv_092 | CHN | solar | elc_spv_CHN_092 | 2025 | 0.25 | 1 | 776.25 | 13.2 | 0 |  |  |  | 30 | 0.20829 | ele | en_a_solar_pv_100 | CHN | Aggregated Plant -- announced | GW | TWh | annual | yes
en_a_solar_pv_093 | CHN | solar | elc_spv_CHN_093 | 2025 | 0.425 | 1 | 784.1912 | 13.3412 | 0 |  |  |  | 30 | 0.1359 | ele | en_a_solar_pv_101 | CHN | Aggregated Plant -- announced | GW | TWh | annual | yes
en_a_solar_pv_094 | CHN | solar | elc_spv_CHN_094 | 2025 | 0.93 | 1 | 776.25 | 13.2 | 0 |  |  |  | 30 | 0.13831 | ele | en_a_solar_pv_103 | CHN | Aggregated Plant -- announced | GW | TWh | annual | yes
en_a_solar_pv_095 | CHN | solar | elc_spv_CHN_095 | 2025 | 0.72 | 1 | 781.875 | 13.3 | 0 |  |  |  | 30 | 0.15945 | ele | en_a_solar_pv_107 | CHN | Aggregated Plant -- announced | GW | TWh | annual | yes
en_a_solar_pv_097 | CHN | solar | elc_spv_CHN_097 | 2025 | 0.26 | 1 | 828.1731 | 14.1231 | 0 |  |  |  | 30 | 0.17866 | ele | en_a_solar_pv_108 | CHN | Aggregated Plant -- announced | GW | TWh | annual | yes
en_a_solar_pv_098 | CHN | solar | elc_spv_CHN_098 | 2025 | 0.15 | 1 | 821.25 | 14 | 0 |  |  |  | 30 | 0.15712 | ele | en_a_solar_pv_109 | CHN | Aggregated Plant -- announced | GW | TWh | annual | yes
en_a_solar_pv_099 | CHN | solar | elc_spv_CHN_099 | 2025 | 1.958 | 1 | 734.8813 | 12.7097 | 0 |  |  |  | 30 | 0.16682 | ele | en_a_solar_pv_110 | CHN | Aggregated Plant -- announced | GW | TWh | annual | yes
en_a_solar_pv_100 | CHN | solar | elc_spv_CHN_100 | 2025 | 0.2 | 1 | 810 | 13.8 | 0 |  |  |  | 30 | 0.17101 | ele | en_a_solar_pv_111 | CHN | Aggregated Plant -- announced | GW | TWh | annual | yes
en_a_solar_pv_101 | CHN | solar | elc_spv_CHN_101 | 2025 | 0.2 | 1 | 776.25 | 13.2 | 0 |  |  |  | 30 | 0.17233 | ele | en_a_solar_pv_113 | CHN | Aggregated Plant -- announced | GW | TWh | annual | yes
en_a_solar_pv_103 | CHN | solar | elc_spv_CHN_103 | 2025 | 0.33 | 1 | 776.25 | 13.2 | 0 |  |  |  | 30 | 0.21324 | ele | en_a_solar_pv_114 | CHN | Aggregated Plant -- announced | GW | TWh | annual | yes
en_a_solar_pv_107 | CHN | solar | elc_spv_CHN_107 | 2025 | 0.388 | 1 | 789.4716 | 13.4351 | 0 |  |  |  | 30 | 0.21471 | ele | en_a_solar_pv_115 | CHN | Aggregated Plant -- announced | GW | TWh | annual | yes
en_a_solar_pv_108 | CHN | solar | elc_spv_CHN_108 | 2025 | 0.13 | 1 | 776.25 | 13.2 | 0 |  |  |  | 30 | 0.20898 | ele | en_a_solar_pv_116 | CHN | Aggregated Plant -- announced | GW | TWh | annual | yes
en_a_solar_pv_109 | CHN | solar | elc_spv_CHN_109 | 2025 | 1.4945 | 1 | 769.701 | 13.2241 | 0 |  |  |  | 30 | 0.14931 | ele | en_a_solar_pv_117 | CHN | Aggregated Plant -- announced | GW | TWh | annual | yes
en_a_solar_pv_110 | CHN | solar | elc_spv_CHN_110 | 2025 | 5.525 | 1 | 715.5305 | 12.4876 | 0 |  |  |  | 30 | 0.15868 | ele | en_a_solar_pv_119 | CHN | Aggregated Plant -- announced | GW | TWh | annual | yes
en_a_solar_pv_111 | CHN | solar | elc_spv_CHN_111 | 2025 | 0.4 | 1 | 675 | 12 | 0 |  |  |  | 30 | 0.17332 | ele | en_a_solar_pv_120 | CHN | Aggregated Plant -- announced | GW | TWh | annual | yes
en_a_solar_pv_113 | CHN | solar | elc_spv_CHN_113 | 2025 | 0.2219 | 1 | 789.0869 | 13.4282 | 0 |  |  |  | 30 | 0.17448 | ele | en_a_solar_pv_121 | CHN | Aggregated Plant -- announced | GW | TWh | annual | yes
en_a_solar_pv_114 | CHN | solar | elc_spv_CHN_114 | 2025 | 0.025 | 1 | 911.25 | 15.6 | 0 |  |  |  | 30 | 0.17982 | ele | en_a_solar_pv_124 | CHN | Aggregated Plant -- announced | GW | TWh | annual | yes
en_a_solar_pv_115 | CHN | solar | elc_spv_CHN_115 | 2025 | 0.4826 | 1 | 783.607 | 13.3308 | 0 |  |  |  | 30 | 0.16572 | ele | en_a_solar_pv_128 | CHN | Aggregated Plant -- announced | GW | TWh | annual | yes
en_a_solar_pv_116 | CHN | solar | elc_spv_CHN_116 | 2025 | 0.1 | 1 | 776.25 | 13.2 | 0 |  |  |  | 30 | 0.17947 | ele | en_a_solar_pv_131 | CHN | Aggregated Plant -- announced | GW | TWh | annual | yes
en_a_solar_pv_117 | CHN | solar | elc_spv_CHN_117 | 2025 | 0.64 | 1 | 712.9688 | 12.45 | 0 |  |  |  | 30 | 0.17963 | ele | en_a_solar_pv_132 | CHN | Aggregated Plant -- announced | GW | TWh | annual | yes
en_a_solar_pv_119 | CHN | solar | elc_spv_CHN_119 | 2025 | 0.4 | 1 | 675 | 12 | 0 |  |  |  | 30 | 0.18405 | ele | en_a_solar_pv_133 | CHN | Aggregated Plant -- announced | GW | TWh | annual | yes
en_a_solar_pv_120 | CHN | solar | elc_spv_CHN_120 | 2025 | 0.25 | 1 | 776.25 | 13.2 | 0 |  |  |  | 30 | 0.18877 | ele | en_a_solar_pv_134 | CHN | Aggregated Plant -- announced | GW | TWh | annual | yes
en_a_solar_pv_121 | CHN | solar | elc_spv_CHN_121 | 2025 | 5.69 | 1 | 770.022 | 13.1262 | 0 |  |  |  | 30 | 0.19668 | ele | en_a_solar_pv_135 | CHN | Aggregated Plant -- announced | GW | TWh | annual | yes
en_a_solar_pv_124 | CHN | solar | elc_spv_CHN_124 | 2025 | 0.37 | 1 | 776.25 | 13.2 | 0 |  |  |  | 30 | 0.20171 | ele | en_a_solar_pv_136 | CHN | Aggregated Plant -- announced | GW | TWh | annual | yes
en_a_solar_pv_128 | CHN | solar | elc_spv_CHN_128 | 2025 | 0.5 | 1 | 776.25 | 13.2 | 0 |  |  |  | 30 | 0.19762 | ele | en_a_solar_pv_G100000812960 | CHN | Hunan Qiyang Light/Storage/Agriculture Integration Base solar farm_2 -- announced | GW | TWh | annual | no
en_a_solar_pv_131 | CHN | solar | elc_spv_CHN_131 | 2025 | 0.16 | 1 | 826.875 | 14.1 | 0 |  |  |  | 30 | 0.16595 | ele | en_a_solar_pv_G100000830171 | CHN | Gansu Badanjilin Desert Jiuquan New Energy Base solar farms_-- -- announced | GW | TWh | annual | no
en_a_solar_pv_132 | CHN | solar | elc_spv_CHN_132 | 2025 | 0.1 | 1 | 776.25 | 13.2 | 0 |  |  |  | 30 | 0.18255 | ele | en_a_solar_pv_G100000831473 | CHN | Gansu Jiuquan Suzhou Source/Grid/Load/Storage solar farm_-- -- announced | GW | TWh | annual | no
en_a_solar_pv_133 | CHN | solar | elc_spv_CHN_133 | 2025 | 0.2145 | 1 | 911.25 | 15.6 | 0 |  |  |  | 30 | 0.1759 | ele | en_a_solar_pv_G100000831496 | CHN | Gansu Minqin (State Power Investment) Desert Control Renewables Base solar farm_-- -- announced | GW | TWh | annual | no
en_a_solar_pv_134 | CHN | solar | elc_spv_CHN_134 | 2025 | 1.445 | 1 | 782.7898 | 13.3163 | 0 |  |  |  | 30 | 0.15272 | ele | en_a_solar_pv_G100000831516 | CHN | Gansu Water Resources Design Institute solar farm_-- -- announced | GW | TWh | annual | no
en_a_solar_pv_135 | CHN | solar | elc_spv_CHN_135 | 2025 | 0.14 | 1 | 814.8214 | 13.8857 | 0 |  |  |  | 30 | 0.15333 | ele | en_a_solar_pv_G100000831520 | CHN | Gansu Yili Group solar farm_-- -- announced | GW | TWh | annual | no
en_a_solar_pv_136 | CHN | solar | elc_spv_CHN_136 | 2025 | 0.05 | 1 | 911.25 | 15.6 | 0 |  |  |  | 30 | 0.14955 | ele | en_a_solar_pv_G100000831626 | CHN | Guangdong Puning (Jingneng) solar farm_-- -- announced | GW | TWh | annual | no
en_a_solar_pv_G100000812960 | CHN | solar | elc_spv_CHN_019 | 2027 | 0.6 | 1 | 675 | 12 | 0 |  |  |  | 30 | 0.13746 | ele | en_a_solar_pv_G100000831631 | CHN | Guangdong Qingxin (Yanglong) Fishery solar farm_future phases -- announced | GW | TWh | annual | no
en_a_solar_pv_G100000830171 | CHN | solar | elc_spv_CHN_108 | 2025 | 6.7 | 1 | 675 | 12 | 0 |  |  |  | 30 | 0.20898 | ele | en_a_solar_pv_G100000831679 | CHN | Guangxi Baise "Source/Grid/Load/Storage" Wind/Solar Complex solar portion_-- -- announced | GW | TWh | annual | no
en_a_solar_pv_G100000831473 | CHN | solar | elc_spv_CHN_108 | 2025 | 1 | 1 | 675 | 12 | 0 |  |  |  | 30 | 0.20898 | ele | en_a_solar_pv_G100000831935 | CHN | Hebei Yuxian Power Plant Wind and Solar Power Export_2 -- announced | GW | TWh | annual | no
en_a_solar_pv_G100000831496 | CHN | solar | elc_spv_CHN_047 | 2025 | 0.8 | 1 | 675 | 12 | 0 |  |  |  | 30 | 0.2051 | ele | en_a_solar_pv_G100000832186 | CHN | Jiangsu Wujin District Qianhuang Fishery solar farm_-- -- announced | GW | TWh | annual | no
en_a_solar_pv_G100000831516 | CHN | solar | elc_spv_CHN_092 | 2025 | 0.5 | 1 | 675 | 12 | 0 |  |  |  | 30 | 0.20829 | ele | en_a_solar_pv_G100000832239 | CHN | Liaoning Huludao Yangjiazhangzi solar farm_-- -- announced | GW | TWh | annual | no
en_a_solar_pv_G100000831520 | CHN | solar | elc_spv_CHN_092 | 2025 | 0.5 | 1 | 675 | 12 | 0 |  |  |  | 30 | 0.20829 | ele | en_a_solar_pv_G100000832370 | CHN | Qinghai Hainan (Huaneng) "Source/Grid/Load/Storage" solar farm_-- -- announced | GW | TWh | annual | no
en_a_solar_pv_G100000831626 | CHN | solar | elc_spv_CHN_094 | 2025 | 1 | 1 | 675 | 12 | 0 |  |  |  | 30 | 0.13831 | ele | en_a_solar_pv_G100000832372 | CHN | Qinghai Hainan Compressed Air Power Storage Demonstration solar farm_-- -- announced | GW | TWh | annual | no
en_a_solar_pv_G100000831631 | CHN | solar | elc_spv_CHN_094 | 2025 | 0.8 | 1 | 675 | 12 | 0 |  |  |  | 30 | 0.13831 | ele | en_a_solar_pv_G100000832386 | CHN | Qinghai Wulan (Huakong) wind and solar project_-- -- announced | GW | TWh | annual | no
en_a_solar_pv_G100000831679 | CHN | solar | elc_spv_CHN_049 | 2025 | 1 | 1 | 675 | 12 | 0 |  |  |  | 30 | 0.12726 | ele | en_a_solar_pv_G100000832444 | CHN | Shandong Dongying Alkaline Shoreline wind and solar project_D-2 -- announced | GW | TWh | annual | no
en_a_solar_pv_G100000831935 | CHN | solar | elc_spv_CHN_090 | 2025 | 1.15 | 1 | 675 | 12 | 0 |  |  |  | 30 | 0.19205 | ele | en_a_solar_pv_G100000832456 | CHN | Shandong Shouguang Weifeng I Wind Storage And solar plant_2 -- announced | GW | TWh | annual | no
en_a_solar_pv_G100000832186 | CHN | solar | elc_spv_CHN_017 | 2025 | 0.615 | 1 | 675 | 12 | 0 |  |  |  | 30 | 0.15546 | ele | en_a_solar_pv_G100000832649 | CHN | Sichuan Ngawa Chali solar farm_future phases -- announced | GW | TWh | annual | no
en_a_solar_pv_G100000832239 | CHN | solar | elc_spv_CHN_033 | 2025 | 0.56 | 1 | 675 | 12 | 0 |  |  |  | 30 | 0.18172 | ele | en_a_solar_pv_G100000832695 | CHN | Xinjiang Akesu Coal and solar project_-- -- announced | GW | TWh | annual | no
en_a_solar_pv_G100000832370 | CHN | solar | elc_spv_CHN_091 | 2025 | 2 | 1 | 675 | 12 | 0 |  |  |  | 30 | 0.205 | ele | en_a_solar_pv_G100000832709 | CHN | Xinjiang Qapqal solar/storage farm_future phases -- announced | GW | TWh | annual | no
en_a_solar_pv_G100000832372 | CHN | solar | elc_spv_CHN_091 | 2025 | 0.5 | 1 | 675 | 12 | 0 |  |  |  | 30 | 0.205 | ele | en_a_solar_pv_G100000832744 | CHN | Xinjiang Manasi (Huaneng - Jiarun) solar farm_-- -- announced | GW | TWh | annual | no
en_a_solar_pv_G100000832386 | CHN | solar | elc_spv_CHN_092 | 2025 | 0.5 | 1 | 675 | 12 | 0 |  |  |  | 30 | 0.20829 | ele | en_a_solar_pv_G100000832745 | CHN | Xinjiang Manasi (Lixin) solar farm_-- -- announced | GW | TWh | annual | no
en_a_solar_pv_G100000832444 | CHN | solar | elc_spv_CHN_101 | 2025 | 0.5 | 1 | 675 | 12 | 0 |  |  |  | 30 | 0.17233 | ele | en_a_solar_pv_G100000832751 | CHN | Xinjiang Mulei (State Power Investment - Haitai) Wind/Solar/Storage solar portion_-- -- announced | GW | TWh | annual | no
en_a_solar_pv_G100000832456 | CHN | solar | elc_spv_CHN_026 | 2025 | 0.85 | 1 | 675 | 12 | 0 |  |  |  | 30 | 0.17166 | ele | en_a_solar_pv_G100000832752 | CHN | Xinjiang Mulei 5000 MW Wind/Solar Complex solar portion_-- -- announced | GW | TWh | annual | no
en_a_solar_pv_G100000832649 | CHN | solar | elc_spv_CHN_082 | 2025 | 0.85 | 1 | 675 | 12 | 0 |  |  |  | 30 | 0.1341 | ele | en_a_solar_pv_G100000832762 | CHN | Xinjiang Shule County Solar and Storage (Shenzhen Energy) complex_3 -- announced | GW | TWh | annual | no
en_a_solar_pv_G100000832695 | CHN | solar | elc_spv_CHN_039 | 2025 | 4 | 1 | 675 | 12 | 0 |  |  |  | 30 | 0.20622 | ele | en_a_solar_pv_G100000832775 | CHN | Xinjiang Urumqi (China Petroleum) solar farm_-- -- announced | GW | TWh | annual | no
en_a_solar_pv_G100000832709 | CHN | solar | elc_spv_CHN_037 | 2025 | 0.7 | 1 | 675 | 12 | 0 |  |  |  | 30 | 0.20079 | ele | en_a_solar_pv_G100000832783 | CHN | Xinjiang Urumqi Ganquanbao Development Zone Solar/Hydrogen complex_-- -- announced | GW | TWh | annual | no
en_a_solar_pv_G100000832744 | CHN | solar | elc_spv_CHN_058 | 2025 | 0.94 | 1 | 675 | 12 | 0 |  |  |  | 30 | 0.18381 | ele | en_a_solar_pv_G100000832784 | CHN | Xinjiang Urumqi Midong (State Power Investment) pastoral solar farm_Photovoltaic -- announced | GW | TWh | annual | no
en_a_solar_pv_G100000832745 | CHN | solar | elc_spv_CHN_062 | 2025 | 1 | 1 | 675 | 12 | 0 |  |  |  | 30 | 0.1893 | ele | en_a_solar_pv_G100000832789 | CHN | Xinjiang Yopurga (China Energy Construction) solar farm_-- -- announced | GW | TWh | annual | no
en_a_solar_pv_G100000832751 | CHN | solar | elc_spv_CHN_063 | 2025 | 1.5 | 1 | 675 | 12 | 0 |  |  |  | 30 | 0.20141 | ele | en_a_solar_pv_G100000832831 | CHN | Yunnan Diqing solar farm_-- -- announced | GW | TWh | annual | no
en_a_solar_pv_G100000832752 | CHN | solar | elc_spv_CHN_063 | 2025 | 2 | 1 | 675 | 12 | 0 |  |  |  | 30 | 0.20141 | ele | en_a_solar_pv_G100000833150 | CHN | Zhejiang Dongtou Damen Tideland Marsh solar farm_-- -- announced | GW | TWh | annual | no
en_a_solar_pv_G100000832762 | CHN | solar | elc_spv_CHN_045 | 2025 | 1 | 1 | 675 | 12 | 0 |  |  |  | 30 | 0.21113 | ele | en_a_solar_pv_G100000833159 | CHN | Zhejiang Pingyang Fishery and Offshore solar project_-- -- announced | GW | TWh | annual | no
en_a_solar_pv_G100000832775 | CHN | solar | elc_spv_CHN_058 | 2025 | 2 | 1 | 675 | 12 | 0 |  |  |  | 30 | 0.18381 | ele | en_a_solar_pv_G100000833164 | CHN | Zhejiang Suichang (Longyuan) solar farm_-- -- announced | GW | TWh | annual | no
en_a_solar_pv_G100000832783 | CHN | solar | elc_spv_CHN_062 | 2025 | 2 | 1 | 675 | 12 | 0 |  |  |  | 30 | 0.1893 | ele | en_a_solar_pv_G100001000558 | CHN | Qinghai Xinghai (Datang) solar base_future phase -- announced | GW | TWh | annual | no
en_a_solar_pv_G100000832784 | CHN | solar | elc_spv_CHN_058 | 2025 | 2.7 | 1 | 675 | 12 | 0 |  |  |  | 30 | 0.18381 | ele | en_a_solar_pv_G100001004414 | CHN | Inner Mongolia Tengger Mega-Base solar farm_future phases -- announced | GW | TWh | annual | no
en_a_solar_pv_G100000832789 | CHN | solar | elc_spv_CHN_045 | 2025 | 0.6 | 1 | 675 | 12 | 0 |  |  |  | 30 | 0.21113 | ele | en_a_solar_pv_G100001004728 | CHN | Inner Mongolia Hanggin Banner Yellow River Economic Belt solar farm_-- -- announced | GW | TWh | annual | no
en_a_solar_pv_G100000832831 | CHN | solar | elc_spv_CHN_031 | 2025 | 1.56 | 1 | 675 | 12 | 0 |  |  |  | 30 | 0.16749 | ele | en_a_solar_pv_G100001004930 | CHN | Gansu Tengger Desert Zhejiang Power Export Megabase solar farms_Minqin PV -- announced | GW | TWh | annual | no
en_a_solar_pv_G100000833150 | CHN | solar | elc_spv_CHN_098 | 2025 | 0.5 | 1 | 675 | 12 | 0 |  |  |  | 30 | 0.1434 | ele | en_a_solar_pv_G100001018146 | CHN | Inner Mongolia Alxa League Desert Control solar complex_Later -- announced | GW | TWh | annual | no
en_a_solar_pv_G100000833159 | CHN | solar | elc_spv_CHN_098 | 2030 | 2 | 1 | 675 | 12 | 0 |  |  |  | 30 | 0.1434 | ele | en_a_solar_pv_G100001018149 | CHN | Guangdong Lianjiang Hongjiang solar farm_-- -- announced | GW | TWh | annual | no
en_a_solar_pv_G100000833164 | CHN | solar | elc_spv_CHN_027 | 2025 | 0.5 | 1 | 675 | 12 | 0 |  |  |  | 30 | 0.14704 | ele | en_a_solar_pv_G100001018221 | CHN | Guangxi Chuanshanzhen (Tianrun) solar farm_-- -- announced | GW | TWh | annual | no
en_a_solar_pv_G100001000558 | CHN | solar | elc_spv_CHN_091 | 2025 | 3.5 | 1 | 675 | 12 | 0 |  |  |  | 30 | 0.205 | ele | en_a_solar_pv_G100001018247 | CHN | Inner Mongolia Bayannur Desert Control solar farms_Later -- announced | GW | TWh | annual | no
en_a_solar_pv_G100001004414 | CHN | solar | elc_spv_CHN_124 | 2025 | 6 | 1 | 675 | 12 | 0 |  |  |  | 30 | 0.20171 | ele | en_a_solar_pv_G100001018303 | CHN | Inner Mongolia Ordos Desert Control solar farms_Later -- announced | GW | TWh | annual | no
en_a_solar_pv_G100001004728 | CHN | solar | elc_spv_CHN_124 | 2025 | 2 | 1 | 675 | 12 | 0 |  |  |  | 30 | 0.20171 | ele | en_a_solar_pv_G100001018305 | CHN | Inner Mongolia Xilingol Desert Control solar farms_Future -- announced | GW | TWh | annual | no
en_a_solar_pv_G100001004930 | CHN | solar | elc_spv_CHN_047 | 2025 | 2 | 1 | 675 | 12 | 0 |  |  |  | 30 | 0.2051 | ele | en_a_solar_pv_G100001018412 | CHN | Inner Mongolia Northeast Wulanbuhe Desert Megabase solar farm_Future phases -- announced | GW | TWh | annual | no
en_a_solar_pv_G100001018146 | CHN | solar | elc_spv_CHN_124 | 2030 | 1.955 | 1 | 675 | 12 | 0 |  |  |  | 30 | 0.20171 | ele | en_a_solar_pv_G100001020888 | CHN | Ningxia Zhongwei Cloud Data Center solar farm_-- -- announced | GW | TWh | annual | no
en_a_solar_pv_G100001018149 | CHN | solar | elc_spv_CHN_066 | 2025 | 0.6 | 1 | 675 | 12 | 0 |  |  |  | 30 | 0.13713 | ele | en_a_solar_pv_G100001020902 | CHN | Ningxia Wuzhong Taiyangshan Green Hydrogen solar farm_-- -- announced | GW | TWh | annual | no
en_a_solar_pv_G100001018221 | CHN | solar | elc_spv_CHN_053 | 2025 | 0.5 | 1 | 675 | 12 | 0 |  |  |  | 30 | 0.12758 | ele | en_a_solar_pv_G100001021561 | CHN | Ningxia Lingwu (Baofeng) solar farm_Later -- announced | GW | TWh | annual | no
en_a_solar_pv_G100001018247 | CHN | solar | elc_spv_CHN_124 | 2025 | 1.06 | 1 | 675 | 12 | 0 |  |  |  | 30 | 0.20171 | ele | en_a_solar_pv_G100001021635 | CHN | Xinjiang Midong (Guodian Shengrui) Industrial Park Decarbonization solar farm_3 -- announced | GW | TWh | annual | no
en_a_solar_pv_G100001018303 | CHN | solar | elc_spv_CHN_122 | 2025 | 1.1 | 1 | 675 | 12 | 0 |  |  |  | 30 | 0.1963 | ele | en_a_solar_pv_G100001022582 | CHN | Xinjiang Awat (China Power Construction) solar farm_-- -- announced | GW | TWh | annual | no
en_a_solar_pv_G100001018305 | CHN | solar | elc_spv_CHN_128 | 2025 | 3.2 | 1 | 675 | 12 | 0 |  |  |  | 30 | 0.19762 | ele | en_a_solar_pv_G100001022997 | CHN | Xinjiang Shihezi - Manas 5 GW solar complex_future phases -- announced | GW | TWh | annual | no
en_a_solar_pv_G100001018412 | CHN | solar | elc_spv_CHN_124 | 2025 | 6.5 | 1 | 675 | 12 | 0 |  |  |  | 30 | 0.20171 | ele | en_a_solar_pv_G100001023345 | CHN | Inner Mongolia Tongliao Desert Control solar farms_future phases -- announced | GW | TWh | annual | no
en_a_solar_pv_G100001020888 | CHN | solar | elc_spv_CHN_048 | 2025 | 2 | 1 | 675 | 12 | 0 |  |  |  | 30 | 0.19731 | ele | en_a_solar_pv_G100001023624 | CHN | Xinjiang - Sichuan Power Export solar farms_Later -- announced | GW | TWh | annual | no
en_a_solar_pv_G100001020902 | CHN | solar | elc_spv_CHN_121 | 2025 | 0.8 | 1 | 675 | 12 | 0 |  |  |  | 30 | 0.19668 | ele | en_a_solar_pv_G100001027896 | CHN | Xinjiang Artux Gedaliang solar farm with storage_Future -- announced | GW | TWh | annual | no
en_a_solar_pv_G100001021561 | CHN | solar | elc_spv_CHN_121 | 2025 | 1 | 1 | 675 | 12 | 0 |  |  |  | 30 | 0.19668 | ele | en_a_solar_pv_G100001027899 | CHN | Xinjiang Karamay Hydrogen Power Plant solar farm_2, 3 -- announced | GW | TWh | annual | no
en_a_solar_pv_G100001021635 | CHN | solar | elc_spv_CHN_058 | 2025 | 0.5 | 1 | 675 | 12 | 0 |  |  |  | 30 | 0.18381 | ele | en_a_solar_pv_G100001027900 | CHN | Xinjiang Karamay (Xinjiang Oilfield) 4000 MW solar farm_2 -- announced | GW | TWh | annual | no
en_a_solar_pv_G100001022582 | CHN | solar | elc_spv_CHN_044 | 2025 | 1 | 1 | 675 | 12 | 0 |  |  |  | 30 | 0.20665 | ele | en_a_solar_pv_G100001027907 | CHN | Xinjiang Luntai Industrial Park De-Carbonization solar farm_Future -- announced | GW | TWh | annual | no
en_a_solar_pv_G100001022997 | CHN | solar | elc_spv_CHN_062 | 2025 | 2 | 1 | 675 | 12 | 0 |  |  |  | 30 | 0.1893 | ele | en_a_solar_pv_G100001046517 | CHN | Ningxia Ningdong Modern Coal Chemical Industrial Park Green Power solar farm_Later -- announced | GW | TWh | annual | no
en_a_solar_pv_G100001023345 | CHN | solar | elc_spv_CHN_117 | 2025 | 1.2 | 1 | 675 | 12 | 0 |  |  |  | 30 | 0.17963 | ele | en_a_solar_pv_G100001050993 | CHN | Xinjiang Midong (Guodian Shengrui) Industrial Park Decarbonization solar farm_5 -- announced | GW | TWh | annual | no
en_a_solar_pv_G100001023624 | CHN | solar | elc_spv_CHN_060 | 2025 | 8.5 | 1 | 675 | 12 | 0 |  |  |  | 30 | 0.2144 | ele | en_a_solar_pv_G100001050994 | CHN | Xinjiang Midong (Guodian Shengrui) Industrial Park Decarbonization solar farm_6 -- announced | GW | TWh | annual | no
en_a_solar_pv_G100001027896 | CHN | solar | elc_spv_CHN_045 | 2025 | 1 | 1 | 675 | 12 | 0 |  |  |  | 30 | 0.21113 | ele | en_a_solar_pv_G100001051014 | CHN | Inner Mongolia Ordos Desert Control solar farms_Dalad 2025 Mengneng -- announced | GW | TWh | annual | no
en_a_solar_pv_G100001027899 | CHN | solar | elc_spv_CHN_036 | 2025 | 2.6 | 1 | 675 | 12 | 0 |  |  |  | 30 | 0.18034 | ele | en_a_solar_pv_G100001051016 | CHN | Inner Mongolia Ordos Desert Control solar farms_Hanggin 2025 China Resources -- announced | GW | TWh | annual | no
en_a_solar_pv_G100001027900 | CHN | solar | elc_spv_CHN_035 | 2025 | 1.36 | 1 | 675 | 12 | 0 |  |  |  | 30 | 0.20345 | ele | en_a_solar_pv_G100001051017 | CHN | Inner Mongolia Ordos Desert Control solar farms_Dalad 2025 Qufeng -- announced | GW | TWh | annual | no
en_a_solar_pv_G100001027907 | CHN | solar | elc_spv_CHN_039 | 2025 | 2 | 1 | 675 | 12 | 0 |  |  |  | 30 | 0.20622 | ele | en_a_solar_pv_G100001051018 | CHN | Inner Mongolia Ordos Desert Control solar farms_2025 Xinjiyuan -- announced | GW | TWh | annual | no
en_a_solar_pv_G100001046517 | CHN | solar | elc_spv_CHN_121 | 2025 | 4.48 | 1 | 675 | 12 | 0 |  |  |  | 30 | 0.19668 | ele | en_a_solar_pv_G100001051019 | CHN | Inner Mongolia Ordos Desert Control solar farms_2025 Longma -- announced | GW | TWh | annual | no
en_a_solar_pv_G100001050993 | CHN | solar | elc_spv_CHN_058 | 2025 | 0.5 | 1 | 675 | 12 | 0 |  |  |  | 30 | 0.18381 | ele | en_a_solar_pv_G100001051420 | CHN | Inner Mongolia Alxa Green Hydrogen solar farm_2 -- announced | GW | TWh | annual | no
en_a_solar_pv_G100001050994 | CHN | solar | elc_spv_CHN_058 | 2025 | 0.5 | 1 | 675 | 12 | 0 |  |  |  | 30 | 0.18381 | ele | en_a_solar_pv_G100001051565 | CHN | Inner Mongolia Ewenki (Huaneng) Thermal and Solar power integration projectportion_1 -- announced | GW | TWh | annual | no
en_a_solar_pv_G100001051014 | CHN | solar | elc_spv_CHN_088 | 2025 | 0.5 | 1 | 675 | 12 | 0 |  |  |  | 30 | 0.19948 | ele | en_a_solar_pv_G100001051567 | CHN | Inner Mongolia Ewenki (Huaneng) Thermal and Solar power integration projectportion_2 -- announced | GW | TWh | annual | no
en_a_solar_pv_G100001051016 | CHN | solar | elc_spv_CHN_124 | 2025 | 1 | 1 | 675 | 12 | 0 |  |  |  | 30 | 0.20171 | ele | en_a_solar_pv_G100001051699 | CHN | Xinjiang Corps Shihezi Computing Center solar farm_-- -- announced | GW | TWh | annual | no
en_a_solar_pv_G100001051017 | CHN | solar | elc_spv_CHN_088 | 2025 | 1.5 | 1 | 675 | 12 | 0 |  |  |  | 30 | 0.19948 | ele | en_a_solar_pv_G100001051724 | CHN | Inner Mongolia Jungar (Hunan Energy) Renewables complex solar farm_Later -- announced | GW | TWh | annual | no
en_a_solar_pv_G100001051018 | CHN | solar | elc_spv_CHN_124 | 2025 | 1 | 1 | 675 | 12 | 0 |  |  |  | 30 | 0.20171 | ele | en_a_solar_pv_G100001051812 | CHN | Xinjiang Corps Zhundong megaproject solar farm_-- -- announced | GW | TWh | annual | no
en_a_solar_pv_G100001051019 | CHN | solar | elc_spv_CHN_124 | 2025 | 0.5 | 1 | 675 | 12 | 0 |  |  |  | 30 | 0.20171 | ele | en_a_solar_pv_G100001051827 | CHN | Xinjiang Changi (China Green Power) solar farm_-- -- announced | GW | TWh | annual | no
en_a_solar_pv_G100001051420 | CHN | solar | elc_spv_CHN_121 | 2025 | 2.75 | 1 | 675 | 12 | 0 |  |  |  | 30 | 0.19668 | ele | en_a_solar_pv_G100001051829 | CHN | Xinjiang Shanshan (China Green Power) solar farm_-- -- announced | GW | TWh | annual | no
en_a_solar_pv_G100001051565 | CHN | solar | elc_spv_CHN_021 | 2025 | 1 | 1 | 675 | 12 | 0 |  |  |  | 30 | 0.17802 | ele | en_a_solar_pv_G100001051943 | CHN | Ningxia Yanchi Hui'anbu (Ningxia State Asset) solar farm_-- -- announced | GW | TWh | annual | no
en_a_solar_pv_G100001051567 | CHN | solar | elc_spv_CHN_021 | 2025 | 1.7 | 1 | 675 | 12 | 0 |  |  |  | 30 | 0.17802 | ele | en_a_solar_pv_G100001051948 | CHN | Inner Mongolia Chifeng (Longyuan) Desert Control solar farms_Future -- announced | GW | TWh | annual | no
en_a_solar_pv_G100001051699 | CHN | solar | elc_spv_CHN_062 | 2025 | 1.5 | 1 | 675 | 12 | 0 |  |  |  | 30 | 0.1893 | ele | en_a_solar_pv_G100001052137 | CHN | Inner Mongolia Hulunbuir Desert Control solar farms_Other -- announced | GW | TWh | annual | no
en_a_solar_pv_G100001051724 | CHN | solar | elc_spv_CHN_088 | 2025 | 3.65 | 1 | 675 | 12 | 0 |  |  |  | 30 | 0.19948 | ele | en_a_solar_pv_G100001052355 | CHN | Xinjiang Tacheng Shawan (Zhongke) Green Hydrogen solar farm_-- -- announced | GW | TWh | annual | no
en_a_solar_pv_G100001051812 | CHN | solar | elc_spv_CHN_062 | 2028 | 4 | 1 | 675 | 12 | 0 |  |  |  | 30 | 0.1893 | ele | en_a_solar_pv_G100001052883 | CHN | Xinjiang Corps Tumxuk Desert Control solar farm_-- -- announced | GW | TWh | annual | no
en_a_solar_pv_G100001051827 | CHN | solar | elc_spv_CHN_062 | 2025 | 3 | 1 | 675 | 12 | 0 |  |  |  | 30 | 0.1893 | ele | en_a_solar_pv_G100001053299 | CHN | Inner Mongolia Hinggan League Desert Control solar farms_3 -- announced | GW | TWh | annual | no
en_a_solar_pv_G100001051829 | CHN | solar | elc_spv_CHN_061 | 2025 | 4 | 1 | 675 | 12 | 0 |  |  |  | 30 | 0.20662 | ele | en_a_solar_pv_G100001055117 | CHN | Xinjiang Keriya (China Coal) Desert Control solar farm_2 -- announced | GW | TWh | annual | no
en_a_solar_pv_G100001051943 | CHN | solar | elc_spv_CHN_121 | 2025 | 0.6 | 1 | 675 | 12 | 0 |  |  |  | 30 | 0.19668 | ele | en_a_solar_pv_G100001056870 | CHN | Ningxia Tongxin Magaozhuang solar farm_-- -- announced | GW | TWh | annual | no
en_a_solar_pv_G100001051948 | CHN | solar | elc_spv_CHN_129 | 2025 | 1.5 | 1 | 675 | 12 | 0 |  |  |  | 30 | 0.19234 | ele | en_a_solar_pv_G100001056874 | CHN | Ningxia Tongxin Zhangjiazhuang solar farm_-- -- announced | GW | TWh | annual | no
en_a_solar_pv_G100001052137 | CHN | solar | elc_spv_CHN_021 | 2025 | 0.6 | 1 | 675 | 12 | 0 |  |  |  | 30 | 0.17802 | ele | en_a_solar_pv_G100001056876 | CHN | Ningxia Tongxin Yuwangzhen (China Power Construction) solar farm_-- -- announced | GW | TWh | annual | no
en_a_solar_pv_G100001052355 | CHN | solar | elc_spv_CHN_035 | 2025 | 1.5 | 1 | 675 | 12 | 0 |  |  |  | 30 | 0.20345 | ele | en_a_solar_pv_G100001056970 | CHN | Xinjiang Corps （Xinjiang Tianhe） Renewable Power Substitution solar farm_-- -- announced | GW | TWh | annual | no
en_a_solar_pv_G100001052883 | CHN | solar | elc_spv_CHN_045 | 2025 | 1.5 | 1 | 675 | 12 | 0 |  |  |  | 30 | 0.21113 | ele | en_a_solar_pv_G100001057285 | CHN | Xinjiang Xinhe Desert Control Green Hydrogen solar farm_-- -- announced | GW | TWh | annual | no
en_a_solar_pv_G100001053299 | CHN | solar | elc_spv_CHN_119 | 2025 | 0.65 | 1 | 675 | 12 | 0 |  |  |  | 30 | 0.18405 | ele | en_a_solar_pv_G100001058138 | CHN | Xinjiang Yarkant Desert Control solar farm_-- -- announced | GW | TWh | annual | no
en_a_solar_pv_G100001055117 | CHN | solar | elc_spv_CHN_040 | 2025 | 0.5 | 1 | 675 | 12 | 0 |  |  |  | 30 | 0.21466 | ele | en_a_solar_pv_G100001064222 | CHN | Hubei Xiangyang Renewables Base solar farm_-- -- announced | GW | TWh | annual | no
en_a_solar_pv_G100001056870 | CHN | solar | elc_spv_CHN_048 | 2025 | 0.97 | 1 | 675 | 12 | 0 |  |  |  | 30 | 0.19731 | ele | en_a_solar_pv_G100001070696 | CHN | Qinghai Tongde Clean Heat solar farm_future phases -- announced | GW | TWh | annual | no
en_a_solar_pv_G100001056874 | CHN | solar | elc_spv_CHN_048 | 2025 | 0.6 | 1 | 675 | 12 | 0 |  |  |  | 30 | 0.19731 | ele | en_a_solar_pv_G100001071094 | CHN | Xinjiang Makit (Zhongneng Shengshi) Desert Control solar farm_-- -- announced | GW | TWh | annual | no
en_a_solar_pv_G100001056876 | CHN | solar | elc_spv_CHN_048 | 2025 | 0.5 | 1 | 675 | 12 | 0 |  |  |  | 30 | 0.19731 | ele | en_a_solar_pv_G100001071174 | CHN | Inner Mongolia Kubuqi Desert Clean Energy Base solar farms_-- -- announced | GW | TWh | annual | no
en_a_solar_pv_G100001056970 | CHN | solar | elc_spv_CHN_062 | 2025 | 0.55 | 1 | 675 | 12 | 0 |  |  |  | 30 | 0.1893 | ele | en_a_solar_pv_G100001072194 | CHN | Hubei Wuhan Changjiang solar farm_-- -- announced | GW | TWh | annual | no
en_a_solar_pv_G100001057285 | CHN | solar | elc_spv_CHN_039 | 2025 | 2.1 | 1 | 675 | 12 | 0 |  |  |  | 30 | 0.20622 | ele | en_a_solar_pv_G100001073523 | CHN | Sichuan Nagwa Solar Thermal and solar farm_2PV -- announced | GW | TWh | annual | no
en_a_solar_pv_G100001058138 | CHN | solar | elc_spv_CHN_045 | 2025 | 1 | 1 | 675 | 12 | 0 |  |  |  | 30 | 0.21113 | ele | en_a_solar_pv_G100001086987 | CHN | Jiangsu Jiangjiasha J1-2 offshore solar farm_-- -- announced | GW | TWh | annual | no
en_a_solar_pv_G100001064222 | CHN | solar | elc_spv_CHN_074 | 2025 | 1 | 1 | 675 | 12 | 0 |  |  |  | 30 | 0.15782 | ele | en_a_solar_pv_G100001086988 | CHN | Jiangsu Jiangjiasha J1-3 offshore solar farm_-- -- announced | GW | TWh | annual | no
en_a_solar_pv_G100001070696 | CHN | solar | elc_spv_CHN_091 | 2025 | 0.95 | 1 | 675 | 12 | 0 |  |  |  | 30 | 0.205 | ele | en_a_solar_pv_G100001086989 | CHN | Jiangsu Jiangjiasha J1-4 offshore solar farm_-- -- announced | GW | TWh | annual | no
en_a_solar_pv_G100001071094 | CHN | solar | elc_spv_CHN_045 | 2025 | 1 | 1 | 675 | 12 | 0 |  |  |  | 30 | 0.21113 | ele | en_a_solar_pv_G100001086998 | CHN | Jiangsu Rudong R4-2 offshore solar farm_-- -- announced | GW | TWh | annual | no
en_a_solar_pv_G100001071174 | CHN | solar | elc_spv_CHN_124 | 2025 | 4 | 1 | 675 | 12 | 0 |  |  |  | 30 | 0.20171 | ele | en_a_solar_pv_G100001087000 | CHN | Jiangsu Rudong R9 offshore solar farm_-- -- announced | GW | TWh | annual | no
en_a_solar_pv_G100001072194 | CHN | solar | elc_spv_CHN_008 | 2025 | 0.8 | 1 | 675 | 12 | 0 |  |  |  | 30 | 0.15585 | ele | en_a_solar_pv_G100001087001 | CHN | Jiangsu Rudong R12 offshore solar farm_-- -- announced | GW | TWh | annual | no
en_a_solar_pv_G100001073523 | CHN | solar | elc_spv_CHN_083 | 2025 | 0.9 | 1 | 675 | 12 | 0 |  |  |  | 30 | 0.12933 | ele | en_a_solar_pv_G100001087002 | CHN | Jiangsu Rudong R13-1 offshore solar farm_-- -- announced | GW | TWh | annual | no
en_a_solar_pv_G100001086987 | CHN | solar | elc_spv_CHN_110 | 2025 | 0.5 | 1 | 675 | 12 | 0 |  |  |  | 30 | 0.15868 | ele | en_a_solar_pv_G100001087003 | CHN | Jiangsu Rudong R13-2 offshore solar farm_-- -- announced | GW | TWh | annual | no
en_a_solar_pv_G100001086988 | CHN | solar | elc_spv_CHN_110 | 2025 | 0.5 | 1 | 675 | 12 | 0 |  |  |  | 30 | 0.15868 | ele | en_a_solar_pv_G100001087004 | CHN | Jiangsu Rudong R13-3 offshore solar farm_-- -- announced | GW | TWh | annual | no
en_a_solar_pv_G100001086989 | CHN | solar | elc_spv_CHN_110 | 2025 | 0.5 | 1 | 675 | 12 | 0 |  |  |  | 30 | 0.15868 | ele | en_a_solar_pv_G100001087005 | CHN | Jiangsu Rudong R15-1 offshore solar farm_-- -- announced | GW | TWh | annual | no
en_a_solar_pv_G100001086998 | CHN | solar | elc_spv_CHN_110 | 2025 | 0.69 | 1 | 675 | 12 | 0 |  |  |  | 30 | 0.15868 | ele | en_a_solar_pv_G100001087014 | CHN | Jiangsu Tongzhouwan T5 offshore solar farm_-- -- announced | GW | TWh | annual | no
en_a_solar_pv_G100001087000 | CHN | solar | elc_spv_CHN_110 | 2025 | 1 | 1 | 675 | 12 | 0 |  |  |  | 30 | 0.15868 | ele | en_a_solar_pv_G100001087020 | CHN | Jiangsu Lianyun L1-2 offshore solar farm_-- -- announced | GW | TWh | annual | no
en_a_solar_pv_G100001087001 | CHN | solar | elc_spv_CHN_110 | 2025 | 0.55 | 1 | 675 | 12 | 0 |  |  |  | 30 | 0.15868 | ele | en_a_solar_pv_G100001087022 | CHN | Jiangsu Lianyun L1-4 offshore solar farm_-- -- announced | GW | TWh | annual | no
en_a_solar_pv_G100001087002 | CHN | solar | elc_spv_CHN_110 | 2025 | 0.5 | 1 | 675 | 12 | 0 |  |  |  | 30 | 0.15868 | ele | en_a_solar_pv_G100001087023 | CHN | Jiangsu Lianyun L1-5 offshore solar farm_-- -- announced | GW | TWh | annual | no
en_a_solar_pv_G100001087003 | CHN | solar | elc_spv_CHN_110 | 2025 | 0.5 | 1 | 675 | 12 | 0 |  |  |  | 30 | 0.15868 | ele | en_a_solar_pv_G100001087026 | CHN | Jiangsu Lianyun L4 offshore solar farm_-- -- announced | GW | TWh | annual | no
en_a_solar_pv_G100001087004 | CHN | solar | elc_spv_CHN_110 | 2025 | 0.5 | 1 | 675 | 12 | 0 |  |  |  | 30 | 0.15868 | ele | en_a_solar_pv_G100001087029 | CHN | Jiangsu Guanyun G1-1 offshore solar farm_-- -- announced | GW | TWh | annual | no
en_a_solar_pv_G100001087005 | CHN | solar | elc_spv_CHN_110 | 2025 | 0.5 | 1 | 675 | 12 | 0 |  |  |  | 30 | 0.15868 | ele | en_a_solar_pv_G100001087030 | CHN | Jiangsu Guanyun G1-2 offshore solar farm_-- -- announced | GW | TWh | annual | no
en_a_solar_pv_G100001087014 | CHN | solar | elc_spv_CHN_110 | 2025 | 0.5 | 1 | 675 | 12 | 0 |  |  |  | 30 | 0.15868 | ele | en_a_solar_pv_G100001087035 | CHN | jiangsu Yancheng Dafeng DF7 offshore solar farm_-- -- announced | GW | TWh | annual | no
en_a_solar_pv_G100001087020 | CHN | solar | elc_spv_CHN_099 | 2025 | 0.55 | 1 | 675 | 12 | 0 |  |  |  | 30 | 0.16682 | ele | en_a_solar_pv_G100001087036 | CHN | jiangsu Yancheng Dafeng DF10 offshore solar farm_-- -- announced | GW | TWh | annual | no
en_a_solar_pv_G100001087022 | CHN | solar | elc_spv_CHN_099 | 2025 | 0.5 | 1 | 675 | 12 | 0 |  |  |  | 30 | 0.16682 | ele | en_a_solar_pv_G100001087037 | CHN | jiangsu Yancheng Dafeng DF11 offshore solar farm_-- -- announced | GW | TWh | annual | no
en_a_solar_pv_G100001087023 | CHN | solar | elc_spv_CHN_099 | 2025 | 0.55 | 1 | 675 | 12 | 0 |  |  |  | 30 | 0.16682 | ele | en_a_solar_pv_G100001087038 | CHN | jiangsu Yancheng Dafeng DF12 offshore solar farm_-- -- announced | GW | TWh | annual | no
en_a_solar_pv_G100001087026 | CHN | solar | elc_spv_CHN_099 | 2025 | 0.5 | 1 | 675 | 12 | 0 |  |  |  | 30 | 0.16682 | ele | en_a_solar_pv_G100001087039 | CHN | jiangsu Yancheng Dafeng DF13 offshore solar farm_-- -- announced | GW | TWh | annual | no
en_a_solar_pv_G100001087029 | CHN | solar | elc_spv_CHN_099 | 2025 | 0.65 | 1 | 675 | 12 | 0 |  |  |  | 30 | 0.16682 | ele | en_a_solar_pv_G100001087041 | CHN | jiangsu Yancheng Dafeng DF17 offshore solar farm_-- -- announced | GW | TWh | annual | no
en_a_solar_pv_G100001087030 | CHN | solar | elc_spv_CHN_099 | 2025 | 0.7 | 1 | 675 | 12 | 0 |  |  |  | 30 | 0.16682 | ele | en_a_solar_pv_G100001087042 | CHN | Jiangsu Yancheng Dongtai DT1 offshore solar farm_-- -- announced | GW | TWh | annual | no
en_a_solar_pv_G100001087035 | CHN | solar | elc_spv_CHN_110 | 2025 | 0.67 | 1 | 675 | 12 | 0 |  |  |  | 30 | 0.15868 | ele | en_a_solar_pv_G100001087043 | CHN | Jiangsu Yancheng Dongtai DT2 offshore solar farm_-- -- announced | GW | TWh | annual | no
en_a_solar_pv_G100001087036 | CHN | solar | elc_spv_CHN_110 | 2025 | 0.58 | 1 | 675 | 12 | 0 |  |  |  | 30 | 0.15868 | ele | en_a_solar_pv_G100001087044 | CHN | Jiangsu Yancheng Zhugensha Z1 offshore solar farm_-- -- announced | GW | TWh | annual | no
en_a_solar_pv_G100001087037 | CHN | solar | elc_spv_CHN_110 | 2025 | 0.58 | 1 | 675 | 12 | 0 |  |  |  | 30 | 0.15868 | ele | en_a_solar_pv_G100001087045 | CHN | Jiangsu Yancheng Zhugensha Z2 offshore solar farm_-- -- announced | GW | TWh | annual | no
en_a_solar_pv_G100001087038 | CHN | solar | elc_spv_CHN_110 | 2025 | 1.08 | 1 | 675 | 12 | 0 |  |  |  | 30 | 0.15868 | ele | en_a_solar_thermal_047 | CHN | Aggregated Plant -- announced | GW | TWh | annual | yes
en_a_solar_pv_G100001087039 | CHN | solar | elc_spv_CHN_110 | 2025 | 0.97 | 1 | 675 | 12 | 0 |  |  |  | 30 | 0.15868 | ele | en_a_solar_thermal_048 | CHN | Aggregated Plant -- announced | GW | TWh | annual | yes
en_a_solar_pv_G100001087041 | CHN | solar | elc_spv_CHN_110 | 2025 | 0.62 | 1 | 675 | 12 | 0 |  |  |  | 30 | 0.15868 | ele | en_a_solar_thermal_058 | CHN | Aggregated Plant -- announced | GW | TWh | annual | yes
en_a_solar_pv_G100001087042 | CHN | solar | elc_spv_CHN_110 | 2025 | 0.66 | 1 | 675 | 12 | 0 |  |  |  | 30 | 0.15868 | ele | en_a_solar_thermal_083 | CHN | Aggregated Plant -- announced | GW | TWh | annual | yes
en_a_solar_pv_G100001087043 | CHN | solar | elc_spv_CHN_110 | 2025 | 1.25 | 1 | 675 | 12 | 0 |  |  |  | 30 | 0.15868 | ele | en_a_solar_thermal_103 | CHN | Aggregated Plant -- announced | GW | TWh | annual | yes
en_a_solar_pv_G100001087044 | CHN | solar | elc_spv_CHN_110 | 2025 | 1.34 | 1 | 675 | 12 | 0 |  |  |  | 30 | 0.15868 | ele | en_a_windoff_wind_022 | CHN | Aggregated Plant -- announced | GW | TWh | annual | yes
en_a_solar_pv_G100001087045 | CHN | solar | elc_spv_CHN_110 | 2025 | 1.34 | 1 | 675 | 12 | 0 |  |  |  | 30 | 0.15868 | ele | en_a_windoff_wind_G100000903584 | CHN | Fujian Ningde Xiapu Offshore wind farm_D -- announced | GW | TWh | annual | no
en_a_solar_thermal_047 | CHN | solar | elc_spv_CHN_047 | 2025 | 0.2 | 1 | 4743.75 | 57.2 | 1.76 |  |  |  | 30 | 0.2051 | ele | en_a_windoff_wind_G100001023363 | CHN | Guangdong Huilai Qianzhan 2 offshore wind farm_-- -- announced | GW | TWh | annual | no
en_a_solar_thermal_048 | CHN | solar | elc_spv_CHN_048 | 2025 | 0.1 | 1 | 4743.75 | 57.2 | 1.76 |  |  |  | 30 | 0.19731 | ele | en_a_windoff_wind_G100001023367 | CHN | Guangdong Yuedong (Datang) 2-3 offshore wind farm_-- -- announced | GW | TWh | annual | no
en_a_solar_thermal_058 | CHN | solar | elc_spv_CHN_058 | 2025 | 0.3 | 1 | 4743.75 | 57.2 | 1.76 |  |  |  | 30 | 0.18381 | ele | en_a_windoff_wind_G100001023424 | CHN | Guangdong Yuedong (Datang) 4-2 offshore wind farm_-- -- announced | GW | TWh | annual | no
en_a_solar_thermal_083 | CHN | solar | elc_spv_CHN_083 | 2025 | 0.1 | 1 | 4743.75 | 57.2 | 1.76 |  |  |  | 30 | 0.12933 | ele | en_a_windoff_wind_G100001071054 | CHN | Guangdong Taishan Chuandao I Offshore wind farm_-- -- announced | GW | TWh | annual | no
en_a_solar_thermal_103 | CHN | solar | elc_spv_CHN_103 | 2025 | 0.05 | 1 | 5568.75 | 67.6 | 1.92 |  |  |  | 30 | 0.21324 | ele | en_a_windoff_wind_G100001071076 | CHN | Guangdong Xuwen Dongyi Offshore wind farm_-- -- announced | GW | TWh | annual | no
en_a_windoff_wind_022 | CHN | windoff | elc_wof_CHN_022 | 2025 | 0.1 | 1 | 3450 | 88 | 0 |  |  |  | 30 | 0.40327 | ele | en_a_windoff_wind_G100001071092 | CHN | Guangdong Gaolan 2 Offshore wind farm_-- -- announced | GW | TWh | annual | no
en_a_windoff_wind_G100000903584 | CHN | windoff | elc_wof_CHN_026 | 2026 | 0.4 | 1 | 3000 | 80 | 0 |  |  |  | 30 | 0.49214 | ele | en_a_windoff_wind_G100001071104 | CHN | Guangdong Yuedong Site 6 Offshore wind farm_-- -- announced | GW | TWh | annual | no
en_a_windoff_wind_G100001023363 | CHN | windoff | elc_wof_CHN_025 | 2025 | 0.5 | 1 | 3000 | 80 | 0 |  |  |  | 30 | 0.45189 | ele | en_a_windoff_wind_G100001071141 | CHN | Fujian Zhao'An A-1 Offshore wind farm_-- -- announced | GW | TWh | annual | no
en_a_windoff_wind_G100001023367 | CHN | windoff | elc_wof_CHN_019 | 2025 | 1 | 1 | 3000 | 80 | 0 |  |  |  | 30 | 0.51585 | ele | en_a_windoff_wind_G100001071182 | CHN | Fujian Zhangzhou (China Ship-Building Windpower) Offshore wind farm_-- -- announced | GW | TWh | annual | no
en_a_windoff_wind_G100001023424 | CHN | windoff | elc_wof_CHN_019 | 2025 | 1 | 1 | 3000 | 80 | 0 |  |  |  | 30 | 0.38007 | ele | en_a_windon_wind_002 | CHN | Aggregated Plant -- announced | GW | TWh | annual | yes
en_a_windoff_wind_G100001071054 | CHN | windoff | elc_wof_CHN_017 | 2025 | 0.4 | 1 | 3000 | 80 | 0 |  |  |  | 30 | 0.40073 | ele | en_a_windon_wind_003 | CHN | Aggregated Plant -- announced | GW | TWh | annual | yes
en_a_windoff_wind_G100001071076 | CHN | windoff | elc_wof_CHN_016 | 2025 | 0.4 | 1 | 3000 | 80 | 0 |  |  |  | 30 | 0.39084 | ele | en_a_windon_wind_004 | CHN | Aggregated Plant -- announced | GW | TWh | annual | yes
en_a_windoff_wind_G100001071092 | CHN | windoff | elc_wof_CHN_017 | 2025 | 0.5 | 1 | 3000 | 80 | 0 |  |  |  | 30 | 0.41106 | ele | en_a_windon_wind_006 | CHN | Aggregated Plant -- announced | GW | TWh | annual | yes
en_a_windoff_wind_G100001071104 | CHN | windoff | elc_wof_CHN_019 | 2025 | 3 | 1 | 3000 | 80 | 0 |  |  |  | 30 | 0.51805 | ele | en_a_windon_wind_007 | CHN | Aggregated Plant -- announced | GW | TWh | annual | yes
en_a_windoff_wind_G100001071141 | CHN | windoff | elc_wof_CHN_019 | 2025 | 0.3 | 1 | 3450 | 88 | 0 |  |  |  | 30 | 0.38007 | ele | en_a_windon_wind_008 | CHN | Aggregated Plant -- announced | GW | TWh | annual | yes
en_a_windoff_wind_G100001071182 | CHN | windoff | elc_wof_CHN_019 | 2025 | 0.2 | 1 | 3450 | 88 | 0 |  |  |  | 30 | 0.51805 | ele | en_a_windon_wind_010 | CHN | Aggregated Plant -- announced | GW | TWh | annual | yes
en_a_windon_wind_002 | CHN | windon | elc_won_CHN_002 | 2025 | 1.53 | 1 | 1392.549 | 35.5346 | 0 |  |  |  | 30 | 0.12039 | ele | en_a_windon_wind_013 | CHN | Aggregated Plant -- announced | GW | TWh | annual | yes
en_a_windon_wind_003 | CHN | windon | elc_won_CHN_003 | 2025 | 2.0734 | 1 | 1372.5629 | 35.2602 | 0 |  |  |  | 30 | 0.1974 | ele | en_a_windon_wind_014 | CHN | Aggregated Plant -- announced | GW | TWh | annual | yes
en_a_windon_wind_004 | CHN | windon | elc_won_CHN_004 | 2025 | 0.021 | 1 | 1620 | 41.6 | 0 |  |  |  | 30 | 0.23862 | ele | en_a_windon_wind_016 | CHN | Aggregated Plant -- announced | GW | TWh | annual | yes
en_a_windon_wind_006 | CHN | windon | elc_won_CHN_006 | 2025 | 0.3879 | 1 | 1499.3503 | 38.3827 | 0 |  |  |  | 30 | 0.10323 | ele | en_a_windon_wind_017 | CHN | Aggregated Plant -- announced | GW | TWh | annual | yes
en_a_windon_wind_007 | CHN | windon | elc_won_CHN_007 | 2025 | 0.36 | 1 | 1526.6667 | 39.1111 | 0 |  |  |  | 30 | 0.15225 | ele | en_a_windon_wind_018 | CHN | Aggregated Plant -- announced | GW | TWh | annual | yes
en_a_windon_wind_007 | CHN | windon | elc_won_CHN_007 | 2027 | 0.29 | 1 | 1504.1379 | 38.5103 | 0 |  |  |  | 30 | 0.15225 | ele | en_a_windon_wind_019 | CHN | Aggregated Plant -- announced | GW | TWh | annual | yes
en_a_windon_wind_008 | CHN | windon | elc_won_CHN_008 | 2025 | 0.1 | 1 | 1380 | 35.2 | 0 |  |  |  | 30 | 0.14524 | ele | en_a_windon_wind_029 | CHN | Aggregated Plant -- announced | GW | TWh | annual | yes
en_a_windon_wind_010 | CHN | windon | elc_won_CHN_010 | 2025 | 0.15 | 1 | 1380 | 35.2 | 0 |  |  |  | 30 | 0.21357 | ele | en_a_windon_wind_030 | CHN | Aggregated Plant -- announced | GW | TWh | annual | yes
en_a_windon_wind_013 | CHN | windon | elc_won_CHN_013 | 2025 | 0.2 | 1 | 1380 | 35.2 | 0 |  |  |  | 30 | 0.27141 | ele | en_a_windon_wind_031 | CHN | Aggregated Plant -- announced | GW | TWh | annual | yes
en_a_windon_wind_014 | CHN | windon | elc_won_CHN_014 | 2025 | 0.3 | 1 | 1380 | 35.2 | 0 |  |  |  | 30 | 0.30298 | ele | en_a_windon_wind_032 | CHN | Aggregated Plant -- announced | GW | TWh | annual | yes
en_a_windon_wind_016 | CHN | windon | elc_won_CHN_016 | 2025 | 1.656 | 1 | 1421.3043 | 36.3014 | 0 |  |  |  | 30 | 0.099741 | ele | en_a_windon_wind_034 | CHN | Aggregated Plant -- announced | GW | TWh | annual | yes
en_a_windon_wind_017 | CHN | windon | elc_won_CHN_017 | 2025 | 5.4169 | 1 | 1404.8954 | 35.8639 | 0 |  |  |  | 30 | 0.13454 | ele | en_a_windon_wind_035 | CHN | Aggregated Plant -- announced | GW | TWh | annual | yes
en_a_windon_wind_017 | CHN | windon | elc_won_CHN_017 | 2027 | 0.1 | 1 | 1380 | 35.2 | 0 |  |  |  | 30 | 0.13575 | ele | en_a_windon_wind_036 | CHN | Aggregated Plant -- announced | GW | TWh | annual | yes
en_a_windon_wind_018 | CHN | windon | elc_won_CHN_018 | 2025 | 0.6 | 1 | 1420 | 36.2667 | 0 |  |  |  | 30 | 0.12687 | ele | en_a_windon_wind_037 | CHN | Aggregated Plant -- announced | GW | TWh | annual | yes
en_a_windon_wind_019 | CHN | windon | elc_won_CHN_019 | 2025 | 0.6224 | 1 | 1418.5604 | 36.2283 | 0 |  |  |  | 30 | 0.13232 | ele | en_a_windon_wind_038 | CHN | Aggregated Plant -- announced | GW | TWh | annual | yes
en_a_windon_wind_019 | CHN | windon | elc_won_CHN_019 | 2027 | 0.22 | 1 | 1380 | 35.2 | 0 |  |  |  | 30 | 0.13232 | ele | en_a_windon_wind_040 | CHN | Aggregated Plant -- announced | GW | TWh | annual | yes
en_a_windon_wind_029 | CHN | windon | elc_won_CHN_029 | 2025 | 0.1208 | 1 | 1620 | 41.6 | 0 |  |  |  | 30 | 0.090396 | ele | en_a_windon_wind_041 | CHN | Aggregated Plant -- announced | GW | TWh | annual | yes
en_a_windon_wind_030 | CHN | windon | elc_won_CHN_030 | 2025 | 2.1848 | 1 | 1449.7327 | 37.0595 | 0 |  |  |  | 30 | 0.095249 | ele | en_a_windon_wind_042 | CHN | Aggregated Plant -- announced | GW | TWh | annual | yes
en_a_windon_wind_031 | CHN | windon | elc_won_CHN_031 | 2025 | 0.3 | 1 | 1380 | 35.2 | 0 |  |  |  | 30 | 0.35075 | ele | en_a_windon_wind_043 | CHN | Aggregated Plant -- announced | GW | TWh | annual | yes
en_a_windon_wind_032 | CHN | windon | elc_won_CHN_032 | 2025 | 0.33 | 1 | 1401.8182 | 35.7818 | 0 |  |  |  | 30 | 0.24142 | ele | en_a_windon_wind_044 | CHN | Aggregated Plant -- announced | GW | TWh | annual | yes
en_a_windon_wind_034 | CHN | windon | elc_won_CHN_034 | 2025 | 0.2 | 1 | 1380 | 35.2 | 0 |  |  |  | 30 | 0.12643 | ele | en_a_windon_wind_045 | CHN | Aggregated Plant -- announced | GW | TWh | annual | yes
en_a_windon_wind_035 | CHN | windon | elc_won_CHN_035 | 2025 | 0.69 | 1 | 1380 | 35.2 | 0 |  |  |  | 30 | 0.12618 | ele | en_a_windon_wind_047 | CHN | Aggregated Plant -- announced | GW | TWh | annual | yes
en_a_windon_wind_036 | CHN | windon | elc_won_CHN_036 | 2025 | 0.6 | 1 | 1380 | 35.2 | 0 |  |  |  | 30 | 0.15512 | ele | en_a_windon_wind_049 | CHN | Aggregated Plant -- announced | GW | TWh | annual | yes
en_a_windon_wind_037 | CHN | windon | elc_won_CHN_037 | 2025 | 0.263 | 1 | 1380 | 35.2 | 0 |  |  |  | 30 | 0.26397 | ele | en_a_windon_wind_051 | CHN | Aggregated Plant -- announced | GW | TWh | annual | yes
en_a_windon_wind_038 | CHN | windon | elc_won_CHN_038 | 2025 | 0.95 | 1 | 1392.6316 | 35.5368 | 0 |  |  |  | 30 | 0.13421 | ele | en_a_windon_wind_052 | CHN | Aggregated Plant -- announced | GW | TWh | annual | yes
en_a_windon_wind_038 | CHN | windon | elc_won_CHN_038 | 2026 | 0.1 | 1 | 1380 | 35.2 | 0 |  |  |  | 30 | 0.13421 | ele | en_a_windon_wind_053 | CHN | Aggregated Plant -- announced | GW | TWh | annual | yes
en_a_windon_wind_040 | CHN | windon | elc_won_CHN_040 | 2025 | 1.26 | 1 | 1385.7143 | 35.3524 | 0 |  |  |  | 30 | 0.10623 | ele | en_a_windon_wind_054 | CHN | Aggregated Plant -- announced | GW | TWh | annual | yes
en_a_windon_wind_040 | CHN | windon | elc_won_CHN_040 | 2027 | 0.1 | 1 | 1380 | 35.2 | 0 |  |  |  | 30 | 0.11186 | ele | en_a_windon_wind_057 | CHN | Aggregated Plant -- announced | GW | TWh | annual | yes
en_a_windon_wind_041 | CHN | windon | elc_won_CHN_041 | 2025 | 0.55 | 1 | 1401.8182 | 35.7818 | 0 |  |  |  | 30 | 0.12693 | ele | en_a_windon_wind_058 | CHN | Aggregated Plant -- announced | GW | TWh | annual | yes
en_a_windon_wind_042 | CHN | windon | elc_won_CHN_042 | 2025 | 0.725 | 1 | 1421.3793 | 36.3034 | 0 |  |  |  | 30 | 0.16852 | ele | en_a_windon_wind_061 | CHN | Aggregated Plant -- announced | GW | TWh | annual | yes
en_a_windon_wind_043 | CHN | windon | elc_won_CHN_043 | 2025 | 2.0409 | 1 | 1420.0882 | 36.269 | 0 |  |  |  | 30 | 0.10988 | ele | en_a_windon_wind_062 | CHN | Aggregated Plant -- announced | GW | TWh | annual | yes
en_a_windon_wind_044 | CHN | windon | elc_won_CHN_044 | 2025 | 0.484 | 1 | 1404.7934 | 35.8612 | 0 |  |  |  | 30 | 0.11171 | ele | en_a_windon_wind_063 | CHN | Aggregated Plant -- announced | GW | TWh | annual | yes
en_a_windon_wind_045 | CHN | windon | elc_won_CHN_045 | 2025 | 1.245 | 1 | 1380 | 35.2 | 0 |  |  |  | 30 | 0.12735 | ele | en_a_windon_wind_064 | CHN | Aggregated Plant -- announced | GW | TWh | annual | yes
en_a_windon_wind_047 | CHN | windon | elc_won_CHN_047 | 2025 | 0.16 | 1 | 1380 | 35.2 | 0 |  |  |  | 30 | 0.20307 | ele | en_a_windon_wind_065 | CHN | Aggregated Plant -- announced | GW | TWh | annual | yes
en_a_windon_wind_049 | CHN | windon | elc_won_CHN_049 | 2025 | 0.2 | 1 | 1380 | 35.2 | 0 |  |  |  | 30 | 0.19328 | ele | en_a_windon_wind_066 | CHN | Aggregated Plant -- announced | GW | TWh | annual | yes
en_a_windon_wind_051 | CHN | windon | elc_won_CHN_051 | 2025 | 0.665 | 1 | 1432.3308 | 36.5955 | 0 |  |  |  | 30 | 0.14157 | ele | en_a_windon_wind_068 | CHN | Aggregated Plant -- announced | GW | TWh | annual | yes
en_a_windon_wind_052 | CHN | windon | elc_won_CHN_052 | 2025 | 0.374 | 1 | 1476.2567 | 37.7668 | 0 |  |  |  | 30 | 0.21031 | ele | en_a_windon_wind_069 | CHN | Aggregated Plant -- announced | GW | TWh | annual | yes
en_a_windon_wind_053 | CHN | windon | elc_won_CHN_053 | 2025 | 0.025 | 1 | 1620 | 41.6 | 0 |  |  |  | 30 | 0.17949 | ele | en_a_windon_wind_070 | CHN | Aggregated Plant -- announced | GW | TWh | annual | yes
en_a_windon_wind_054 | CHN | windon | elc_won_CHN_054 | 2025 | 0.25 | 1 | 1428 | 36.48 | 0 |  |  |  | 30 | 0.21327 | ele | en_a_windon_wind_071 | CHN | Aggregated Plant -- announced | GW | TWh | annual | yes
en_a_windon_wind_057 | CHN | windon | elc_won_CHN_057 | 2025 | 0.2 | 1 | 1380 | 35.2 | 0 |  |  |  | 30 | 0.19311 | ele | en_a_windon_wind_072 | CHN | Aggregated Plant -- announced | GW | TWh | annual | yes
en_a_windon_wind_058 | CHN | windon | elc_won_CHN_058 | 2027 | 0.1 | 1 | 1380 | 35.2 | 0 |  |  |  | 30 | 0.24783 | ele | en_a_windon_wind_073 | CHN | Aggregated Plant -- announced | GW | TWh | annual | yes
en_a_windon_wind_061 | CHN | windon | elc_won_CHN_061 | 2025 | 1.63 | 1 | 1435.9509 | 36.692 | 0 |  |  |  | 30 | 0.17617 | ele | en_a_windon_wind_074 | CHN | Aggregated Plant -- announced | GW | TWh | annual | yes
en_a_windon_wind_061 | CHN | windon | elc_won_CHN_061 | 2027 | 0.37 | 1 | 1444.8649 | 36.9297 | 0 |  |  |  | 30 | 0.17617 | ele | en_a_windon_wind_075 | CHN | Aggregated Plant -- announced | GW | TWh | annual | yes
en_a_windon_wind_062 | CHN | windon | elc_won_CHN_062 | 2025 | 1.2428 | 1 | 1567.8597 | 40.2096 | 0 |  |  |  | 30 | 0.14022 | ele | en_a_windon_wind_076 | CHN | Aggregated Plant -- announced | GW | TWh | annual | yes
en_a_windon_wind_062 | CHN | windon | elc_won_CHN_062 | 2027 | 0.15 | 1 | 1620 | 41.6 | 0 |  |  |  | 30 | 0.14022 | ele | en_a_windon_wind_077 | CHN | Aggregated Plant -- announced | GW | TWh | annual | yes
en_a_windon_wind_063 | CHN | windon | elc_won_CHN_063 | 2025 | 0.924 | 1 | 1555.0649 | 39.8684 | 0 |  |  |  | 30 | 0.1922 | ele | en_a_windon_wind_079 | CHN | Aggregated Plant -- announced | GW | TWh | annual | yes
en_a_windon_wind_064 | CHN | windon | elc_won_CHN_064 | 2025 | 0.8788 | 1 | 1469.7952 | 37.5945 | 0 |  |  |  | 30 | 0.17658 | ele | en_a_windon_wind_080 | CHN | Aggregated Plant -- announced | GW | TWh | annual | yes
en_a_windon_wind_065 | CHN | windon | elc_won_CHN_065 | 2025 | 0.721 | 1 | 1456.2275 | 37.2327 | 0 |  |  |  | 30 | 0.12938 | ele | en_a_windon_wind_083 | CHN | Aggregated Plant -- announced | GW | TWh | annual | yes
en_a_windon_wind_066 | CHN | windon | elc_won_CHN_066 | 2025 | 0.1786 | 1 | 1539.3729 | 39.4499 | 0 |  |  |  | 30 | 0.1028 | ele | en_a_windon_wind_085 | CHN | Aggregated Plant -- announced | GW | TWh | annual | yes
en_a_windon_wind_068 | CHN | windon | elc_won_CHN_068 | 2025 | 1.42 | 1 | 1383.3803 | 35.2901 | 0 |  |  |  | 30 | 0.37477 | ele | en_a_windon_wind_088 | CHN | Aggregated Plant -- announced | GW | TWh | annual | yes
en_a_windon_wind_069 | CHN | windon | elc_won_CHN_069 | 2025 | 0.8 | 1 | 1395 | 35.6 | 0 |  |  |  | 30 | 0.21362 | ele | en_a_windon_wind_089 | CHN | Aggregated Plant -- announced | GW | TWh | annual | yes
en_a_windon_wind_070 | CHN | windon | elc_won_CHN_070 | 2025 | 0.65 | 1 | 1380 | 35.2 | 0 |  |  |  | 30 | 0.15444 | ele | en_a_windon_wind_092 | CHN | Aggregated Plant -- announced | GW | TWh | annual | yes
en_a_windon_wind_071 | CHN | windon | elc_won_CHN_071 | 2025 | 0.3 | 1 | 1380 | 35.2 | 0 |  |  |  | 30 | 0.3738 | ele | en_a_windon_wind_093 | CHN | Aggregated Plant -- announced | GW | TWh | annual | yes
en_a_windon_wind_071 | CHN | windon | elc_won_CHN_071 | 2027 | 0.15 | 1 | 1380 | 35.2 | 0 |  |  |  | 30 | 0.3738 | ele | en_a_windon_wind_094 | CHN | Aggregated Plant -- announced | GW | TWh | annual | yes
en_a_windon_wind_072 | CHN | windon | elc_won_CHN_072 | 2025 | 1.231 | 1 | 1451.4541 | 37.1054 | 0 |  |  |  | 30 | 0.15733 | ele | en_a_windon_wind_095 | CHN | Aggregated Plant -- announced | GW | TWh | annual | yes
en_a_windon_wind_073 | CHN | windon | elc_won_CHN_073 | 2025 | 0.4 | 1 | 1380 | 35.2 | 0 |  |  |  | 30 | 0.085975 | ele | en_a_windon_wind_096 | CHN | Aggregated Plant -- announced | GW | TWh | annual | yes
en_a_windon_wind_074 | CHN | windon | elc_won_CHN_074 | 2025 | 0.1 | 1 | 1380 | 35.2 | 0 |  |  |  | 30 | 0.25352 | ele | en_a_windon_wind_097 | CHN | Aggregated Plant -- announced | GW | TWh | annual | yes
en_a_windon_wind_075 | CHN | windon | elc_won_CHN_075 | 2025 | 0.6558 | 1 | 1411.3998 | 36.0373 | 0 |  |  |  | 30 | 0.10197 | ele | en_a_windon_wind_098 | CHN | Aggregated Plant -- announced | GW | TWh | annual | yes
en_a_windon_wind_076 | CHN | windon | elc_won_CHN_076 | 2025 | 0.05 | 1 | 1620 | 41.6 | 0 |  |  |  | 30 | 0.12474 | ele | en_a_windon_wind_099 | CHN | Aggregated Plant -- announced | GW | TWh | annual | yes
en_a_windon_wind_077 | CHN | windon | elc_won_CHN_077 | 2025 | 0.55 | 1 | 1401.8182 | 35.7818 | 0 |  |  |  | 30 | 0.19859 | ele | en_a_windon_wind_100 | CHN | Aggregated Plant -- announced | GW | TWh | annual | yes
en_a_windon_wind_079 | CHN | windon | elc_won_CHN_079 | 2025 | 0.34 | 1 | 1485.8824 | 38.0235 | 0 |  |  |  | 30 | 0.091142 | ele | en_a_windon_wind_102 | CHN | Aggregated Plant -- announced | GW | TWh | annual | yes
en_a_windon_wind_080 | CHN | windon | elc_won_CHN_080 | 2025 | 0.2 | 1 | 1380 | 35.2 | 0 |  |  |  | 30 | 0.11458 | ele | en_a_windon_wind_104 | CHN | Aggregated Plant -- announced | GW | TWh | annual | yes
en_a_windon_wind_083 | CHN | windon | elc_won_CHN_083 | 2025 | 0.015 | 1 | 1620 | 41.6 | 0 |  |  |  | 30 | 0.27631 | ele | en_a_windon_wind_106 | CHN | Aggregated Plant -- announced | GW | TWh | annual | yes
en_a_windon_wind_085 | CHN | windon | elc_won_CHN_085 | 2025 | 0.39 | 1 | 1380 | 35.2 | 0 |  |  |  | 30 | 0.14768 | ele | en_a_windon_wind_108 | CHN | Aggregated Plant -- announced | GW | TWh | annual | yes
en_a_windon_wind_088 | CHN | windon | elc_won_CHN_088 | 2025 | 0.385 | 1 | 1432.987 | 36.613 | 0 |  |  |  | 30 | 0.29908 | ele | en_a_windon_wind_109 | CHN | Aggregated Plant -- announced | GW | TWh | annual | yes
en_a_windon_wind_089 | CHN | windon | elc_won_CHN_089 | 2025 | 0.94 | 1 | 1418.2979 | 36.2213 | 0 |  |  |  | 30 | 0.13845 | ele | en_a_windon_wind_110 | CHN | Aggregated Plant -- announced | GW | TWh | annual | yes
en_a_windon_wind_089 | CHN | windon | elc_won_CHN_089 | 2027 | 0.38 | 1 | 1443.1579 | 36.8842 | 0 |  |  |  | 30 | 0.13845 | ele | en_a_windon_wind_111 | CHN | Aggregated Plant -- announced | GW | TWh | annual | yes
en_a_windon_wind_092 | CHN | windon | elc_won_CHN_092 | 2025 | 0.01 | 1 | 1620 | 41.6 | 0 |  |  |  | 30 | 0.14739 | ele | en_a_windon_wind_112 | CHN | Aggregated Plant -- announced | GW | TWh | annual | yes
en_a_windon_wind_093 | CHN | windon | elc_won_CHN_093 | 2025 | 0.4 | 1 | 1410 | 36 | 0 |  |  |  | 30 | 0.12737 | ele | en_a_windon_wind_113 | CHN | Aggregated Plant -- announced | GW | TWh | annual | yes
en_a_windon_wind_094 | CHN | windon | elc_won_CHN_094 | 2025 | 0.8 | 1 | 1440 | 36.8 | 0 |  |  |  | 30 | 0.15648 | ele | en_a_windon_wind_G100000922631 | CHN | Inner Mongolia Dongsheng Bojiang Haizideng wind farm_-- -- announced | GW | TWh | annual | no
en_a_windon_wind_095 | CHN | windon | elc_won_CHN_095 | 2025 | 0.49 | 1 | 1424.0816 | 36.3755 | 0 |  |  |  | 30 | 0.10357 | ele | en_a_windon_wind_G100000922638 | CHN | Inner Mongolia Etuoke Banner Mining Truck Fuel Substitution wind farm_-- -- announced | GW | TWh | annual | no
en_a_windon_wind_096 | CHN | windon | elc_won_CHN_096 | 2025 | 0.25 | 1 | 1380 | 35.2 | 0 |  |  |  | 30 | 0.31807 | ele | en_a_windon_wind_G100000922640 | CHN | Inner Mongolia Etuoke Banner power export wind farm_-- -- announced | GW | TWh | annual | no
en_a_windon_wind_097 | CHN | windon | elc_won_CHN_097 | 2025 | 0.45 | 1 | 1380 | 35.2 | 0 |  |  |  | 30 | 0.29746 | ele | en_a_windon_wind_G100000922651 | CHN | Inner Mongolia Hangjin Banner Renewable Energy Complex wind farm_-- -- announced | GW | TWh | annual | no
en_a_windon_wind_098 | CHN | windon | elc_won_CHN_098 | 2025 | 0.6 | 1 | 1400 | 35.7333 | 0 |  |  |  | 30 | 0.34771 | ele | en_a_windon_wind_G100000922662 | CHN | Inner Mongolia Junggar Banner "Source/Grid/Storage/Load" wind farm_-- -- announced | GW | TWh | annual | no
en_a_windon_wind_099 | CHN | windon | elc_won_CHN_099 | 2025 | 0.07 | 1 | 1620 | 41.6 | 0 |  |  |  | 30 | 0.2011 | ele | en_a_windon_wind_G100000922663 | CHN | Inner Mongolia Junggar Banner Intelligent Storage & Wind Complex_-- -- announced | GW | TWh | annual | no
en_a_windon_wind_100 | CHN | windon | elc_won_CHN_100 | 2025 | 0.06 | 1 | 1380 | 35.2 | 0 |  |  |  | 30 | 0.23456 | ele | en_a_windon_wind_G100000922722 | CHN | Inner Mongolia Wulanchabu 6000 MW Wind Base Hongge'er wind farm_Future phases -- announced | GW | TWh | annual | no
en_a_windon_wind_102 | CHN | windon | elc_won_CHN_102 | 2025 | 0.495 | 1 | 1399.3939 | 35.7172 | 0 |  |  |  | 30 | 0.25612 | ele | en_a_windon_wind_G100000922724 | CHN | Inner Mongolia Wulanchabu 6000 MW Wind Base Xingfu wind farm_Future phases -- announced | GW | TWh | annual | no
en_a_windon_wind_102 | CHN | windon | elc_won_CHN_102 | 2026 | 0.2 | 1 | 1380 | 35.2 | 0 |  |  |  | 30 | 0.25612 | ele | en_a_windon_wind_G100000922860 | CHN | Liaoning Chaoyang Wind-solar hydrogen storage integration wind farm_electricity production -- announced | GW | TWh | annual | no
en_a_windon_wind_104 | CHN | windon | elc_won_CHN_104 | 2025 | 0.17 | 1 | 1380 | 35.2 | 0 |  |  |  | 30 | 0.33638 | ele | en_a_windon_wind_G100000923540 | CHN | Gansu Badanjilin Desert Jiuquan New Energy Megabase wind farms_-- -- announced | GW | TWh | annual | no
en_a_windon_wind_106 | CHN | windon | elc_won_CHN_106 | 2025 | 0.65 | 1 | 1380 | 35.2 | 0 |  |  |  | 30 | 0.30328 | ele | en_a_windon_wind_G100000923557 | CHN | Gansu Jingtai "Source/Grid/Load/Storage" wind and solar farm wind farm_-- -- announced | GW | TWh | annual | no
en_a_windon_wind_108 | CHN | windon | elc_won_CHN_108 | 2025 | 0.15 | 1 | 1380 | 35.2 | 0 |  |  |  | 30 | 0.19095 | ele | en_a_windon_wind_G100000923561 | CHN | Gansu Jinta Beishan (Jiugang Steel) wind farm_-- -- announced | GW | TWh | annual | no
en_a_windon_wind_109 | CHN | windon | elc_won_CHN_109 | 2025 | 0.08 | 1 | 1620 | 41.6 | 0 |  |  |  | 30 | 0.19054 | ele | en_a_windon_wind_G100000923608 | CHN | Guangdong Maoming Xinyi Clean Energy Base wind farm_-- -- announced | GW | TWh | annual | no
en_a_windon_wind_110 | CHN | windon | elc_won_CHN_110 | 2025 | 0.5938 | 1 | 1620 | 41.6 | 0 |  |  |  | 30 | 0.1744 | ele | en_a_windon_wind_G100000927986 | CHN | Guangxi Baise "Source/Grid/Load/Storage" wind and solar farm wind farm_-- -- announced | GW | TWh | annual | no
en_a_windon_wind_111 | CHN | windon | elc_won_CHN_111 | 2025 | 0.5625 | 1 | 1380 | 35.2 | 0 |  |  |  | 30 | 0.10632 | ele | en_a_windon_wind_G100000928212 | CHN | Hebei Yangyuan Green Hydroge/Ammonia/wind and solar project wind farm_electricity production -- announced | GW | TWh | annual | no
en_a_windon_wind_112 | CHN | windon | elc_won_CHN_112 | 2025 | 0.69 | 1 | 1411.3043 | 36.0348 | 0 |  |  |  | 30 | 0.15593 | ele | en_a_windon_wind_G100000928269 | CHN | Inner Mongolia Bayan Obo Guoyuan wind farm_-- -- announced | GW | TWh | annual | no
en_a_windon_wind_113 | CHN | windon | elc_won_CHN_113 | 2025 | 0.559 | 1 | 1443.9714 | 36.9059 | 0 |  |  |  | 30 | 0.14362 | ele | en_a_windon_wind_G100000928405 | CHN | Xinjiang Mulei (State Power Investment - Haitai) solar and wind farm with storage wind farm_-- -- announced | GW | TWh | annual | no
en_a_windon_wind_G100000922631 | CHN | windon | elc_won_CHN_069 | 2025 | 0.6 | 1 | 1200 | 32 | 0 |  |  |  | 30 | 0.21362 | ele | en_a_windon_wind_G100000928406 | CHN | Xinjiang Mulei 5000 MW wind and solar project wind farm_-- -- announced | GW | TWh | annual | no
en_a_windon_wind_G100000922638 | CHN | windon | elc_won_CHN_100 | 2025 | 0.5 | 1 | 1200 | 32 | 0 |  |  |  | 30 | 0.23456 | ele | en_a_windon_wind_G100001001550 | CHN | Inner Mongolia Harqin Banner (CHN Energy) wind farm_-- -- announced | GW | TWh | annual | no
en_a_windon_wind_G100000922640 | CHN | windon | elc_won_CHN_100 | 2025 | 0.6 | 1 | 1200 | 32 | 0 |  |  |  | 30 | 0.23456 | ele | en_a_windon_wind_G100001003706 | CHN | Inner Mongolia Hinggan League (China Guangdong Nuclear) Green Hydrogen wind farm_2 -- announced | GW | TWh | annual | no
en_a_windon_wind_G100000922651 | CHN | windon | elc_won_CHN_102 | 2025 | 1 | 1 | 1200 | 32 | 0 |  |  |  | 30 | 0.25612 | ele | en_a_windon_wind_G100001004753 | CHN | Inner Mongolia Urad Middle Banner Ganqimaodu Port PV Silicon Green Energy Supply wind farm_-- -- announced | GW | TWh | annual | no
en_a_windon_wind_G100000922662 | CHN | windon | elc_won_CHN_069 | 2025 | 0.5 | 1 | 1200 | 32 | 0 |  |  |  | 30 | 0.21362 | ele | en_a_windon_wind_G100001004778 | CHN | Inner Mongolia Baotou Xinte Silicon Green Power Supply wind farm_-- -- announced | GW | TWh | annual | no
en_a_windon_wind_G100000922663 | CHN | windon | elc_won_CHN_069 | 2025 | 0.5 | 1 | 1200 | 32 | 0 |  |  |  | 30 | 0.21362 | ele | en_a_windon_wind_G100001006295 | CHN | Shanxi Pingding Distribution wind farm_-- -- announced | GW | TWh | annual | no
en_a_windon_wind_G100000922722 | CHN | windon | elc_won_CHN_068 | 2025 | 0.9 | 1 | 1200 | 32 | 0 |  |  |  | 30 | 0.37477 | ele | en_a_windon_wind_G100001006351 | CHN | Shanxi Huairen (China Wind Power) wind farm_-- -- announced | GW | TWh | annual | no
en_a_windon_wind_G100000922724 | CHN | windon | elc_won_CHN_068 | 2025 | 2.4 | 1 | 1200 | 32 | 0 |  |  |  | 30 | 0.37477 | ele | en_a_windon_wind_G100001018168 | CHN | Inner Mongolia Alxa League Desert Control wind complex_Later -- announced | GW | TWh | annual | no
en_a_windon_wind_G100000922860 | CHN | windon | elc_won_CHN_032 | 2025 | 0.45 | 1 | 1200 | 32 | 0 |  |  |  | 30 | 0.24142 | ele | en_a_windon_wind_G100001018233 | CHN | Inner Mongolia Chifeng Desert Control wind farm_Later -- announced | GW | TWh | annual | no
en_a_windon_wind_G100000923540 | CHN | windon | elc_won_CHN_088 | 2025 | 4.3 | 1 | 1200 | 32 | 0 |  |  |  | 30 | 0.29908 | ele | en_a_windon_wind_G100001018242 | CHN | Inner Mongolia Bayannur Desert Control wind farms_Other Phases -- announced | GW | TWh | annual | no
en_a_windon_wind_G100000923557 | CHN | windon | elc_won_CHN_039 | 2025 | 1.5 | 1 | 1200 | 32 | 0 |  |  |  | 30 | 0.14023 | ele | en_a_windon_wind_G100001018297 | CHN | Inner Mongolia Hinggan League Desert Control wind farms_2 -- announced | GW | TWh | annual | no
en_a_windon_wind_G100000923561 | CHN | windon | elc_won_CHN_088 | 2025 | 0.4 | 1 | 1200 | 32 | 0 |  |  |  | 30 | 0.29908 | ele | en_a_windon_wind_G100001018299 | CHN | Inner Mongolia Tongliao Desert Control wind farms_Later phase -- announced | GW | TWh | annual | no
en_a_windon_wind_G100000923608 | CHN | windon | elc_won_CHN_042 | 2025 | 1 | 1 | 1200 | 32 | 0 |  |  |  | 30 | 0.16852 | ele | en_a_windon_wind_G100001018304 | CHN | Inner Mongolia Ordos Desert Control wind farms_Later -- announced | GW | TWh | annual | no
en_a_windon_wind_G100000927986 | CHN | windon | elc_won_CHN_040 | 2025 | 1.5 | 1 | 1200 | 32 | 0 |  |  |  | 30 | 0.11186 | ele | en_a_windon_wind_G100001018306 | CHN | Inner Mongolia Xilingol Desert Control wind farms_Future -- announced | GW | TWh | annual | no
en_a_windon_wind_G100000928212 | CHN | windon | elc_won_CHN_002 | 2025 | 1.05 | 1 | 1200 | 32 | 0 |  |  |  | 30 | 0.12039 | ele | en_a_windon_wind_G100001018327 | CHN | Inner Mongolia Xinghe County Green Energy Supply wind farm_2 -- announced | GW | TWh | annual | no
en_a_windon_wind_G100000928269 | CHN | windon | elc_won_CHN_068 | 2025 | 1 | 1 | 1200 | 32 | 0 |  |  |  | 30 | 0.37477 | ele | en_a_windon_wind_G100001018430 | CHN | Inner Mongolia Northeast Wulanbuhe Desert Megabase wind farm_-- -- announced | GW | TWh | annual | no
en_a_windon_wind_G100000928405 | CHN | windon | elc_won_CHN_049 | 2025 | 1.5 | 1 | 1200 | 32 | 0 |  |  |  | 30 | 0.19328 | ele | en_a_windon_wind_G100001023374 | CHN | Inner Mongolia Fengzhen Ferroalloy Green Energy Supply wind farm_Later -- announced | GW | TWh | annual | no
en_a_windon_wind_G100000928406 | CHN | windon | elc_won_CHN_049 | 2025 | 3 | 1 | 1200 | 32 | 0 |  |  |  | 30 | 0.19328 | ele | en_a_windon_wind_G100001023625 | CHN | Xinjiang - Sichuan Power Export wind farms_Later -- announced | GW | TWh | annual | no
en_a_windon_wind_G100001001550 | CHN | windon | elc_won_CHN_032 | 2025 | 0.5 | 1 | 1200 | 32 | 0 |  |  |  | 30 | 0.24142 | ele | en_a_windon_wind_G100001027784 | CHN | Xinjiang Wusu (China Energy Conservation) wind farm_-- -- announced | GW | TWh | annual | no
en_a_windon_wind_G100001003706 | CHN | windon | elc_won_CHN_097 | 2025 | 1 | 1 | 1200 | 32 | 0 |  |  |  | 30 | 0.29746 | ele | en_a_windon_wind_G100001027787 | CHN | Hebei Yangyuan Green Hydroge/Ammonia/wind and solar project wind farm_hydrogen production -- announced | GW | TWh | annual | no
en_a_windon_wind_G100001004753 | CHN | windon | elc_won_CHN_101 | 2025 | 1.8 | 1 | 1200 | 32 | 0 |  |  |  | 30 | 0.3336 | ele | en_a_windon_wind_G100001027795 | CHN | Inner Mongolia Urad Middle Banner (Guohua) Green Hydrogen wind farm_hydrogen production -- announced | GW | TWh | annual | no
en_a_windon_wind_G100001004778 | CHN | windon | elc_won_CHN_070 | 2025 | 0.75 | 1 | 1200 | 32 | 0 |  |  |  | 30 | 0.15444 | ele | en_a_windon_wind_G100001027800 | CHN | Liaoning Chaoyang Wind-solar hydrogen storage integration wind farm_hydrogen production -- announced | GW | TWh | annual | no
en_a_windon_wind_G100001006295 | CHN | windon | elc_won_CHN_002 | 2025 | 1 | 1 | 1200 | 32 | 0 |  |  |  | 30 | 0.12039 | ele | en_a_windon_wind_G100001028171 | CHN | Xinjiang Jeminay Beishawo wind farm_-- -- announced | GW | TWh | annual | no
en_a_windon_wind_G100001006351 | CHN | windon | elc_won_CHN_072 | 2025 | 1 | 1 | 1200 | 32 | 0 |  |  |  | 30 | 0.15733 | ele | en_a_windon_wind_G100001030987 | CHN | Xinjiang Emin (China Ship-Building) wind farm_2 -- announced | GW | TWh | annual | no
en_a_windon_wind_G100001018168 | CHN | windon | elc_won_CHN_102 | 2025 | 0.94 | 1 | 1200 | 32 | 0 |  |  |  | 30 | 0.25612 | ele | en_a_windon_wind_G100001051043 | CHN | Xinjiang Qira (Zhonghai Haiyang) wind farm_-- -- announced | GW | TWh | annual | no
en_a_windon_wind_G100001018233 | CHN | windon | elc_won_CHN_098 | 2025 | 1.3 | 1 | 1200 | 32 | 0 |  |  |  | 30 | 0.34771 | ele | en_a_windon_wind_G100001051386 | CHN | Inner Mongolia Hure Banner wind base_-- -- announced | GW | TWh | annual | no
en_a_windon_wind_G100001018242 | CHN | windon | elc_won_CHN_101 | 2025 | 0.94 | 1 | 1200 | 32 | 0 |  |  |  | 30 | 0.3336 | ele | en_a_windon_wind_G100001051418 | CHN | Inner Mongolia Alxa Green Hydrogen wind farm_-- -- announced | GW | TWh | annual | no
en_a_windon_wind_G100001018297 | CHN | windon | elc_won_CHN_096 | 2025 | 0.4 | 1 | 1200 | 32 | 0 |  |  |  | 30 | 0.31807 | ele | en_a_windon_wind_G100001051548 | CHN | Inner Mongolia Hexigten Yuanbaoshan (Dingsheng) wind farm_-- -- announced | GW | TWh | annual | no
en_a_windon_wind_G100001018299 | CHN | windon | elc_won_CHN_098 | 2025 | 0.6 | 1 | 1200 | 32 | 0 |  |  |  | 30 | 0.34771 | ele | en_a_windon_wind_G100001051611 | CHN | Xinjiang Ürümqi Ganquanbao Green Hydrogen Fuel wind farm_-- -- announced | GW | TWh | annual | no
en_a_windon_wind_G100001018304 | CHN | windon | elc_won_CHN_102 | 2025 | 0.7 | 1 | 1200 | 32 | 0 |  |  |  | 30 | 0.25612 | ele | en_a_windon_wind_G100001051697 | CHN | Xinjiang Qiemo (Tarim Oilfield) wind farm_Later -- announced | GW | TWh | annual | no
en_a_windon_wind_G100001018306 | CHN | windon | elc_won_CHN_105 | 2025 | 3.1 | 1 | 1200 | 32 | 0 |  |  |  | 30 | 0.38707 | ele | en_a_windon_wind_G100001051726 | CHN | Inner Mongolia Jungar (Hunan Energy) Renewables complex wind farm_Later -- announced | GW | TWh | annual | no
en_a_windon_wind_G100001018327 | CHN | windon | elc_won_CHN_072 | 2025 | 0.427 | 1 | 1200 | 32 | 0 |  |  |  | 30 | 0.15733 | ele | en_a_windon_wind_G100001051813 | CHN | Xinjiang Corps Zhundong megaproject wind farm_-- -- announced | GW | TWh | annual | no
en_a_windon_wind_G100001018430 | CHN | windon | elc_won_CHN_102 | 2025 | 3.5 | 1 | 1200 | 32 | 0 |  |  |  | 30 | 0.25612 | ele | en_a_windon_wind_G100001051877 | CHN | Gansu Maqu (Hanguang) wind farm_-- -- announced | GW | TWh | annual | no
en_a_windon_wind_G100001023374 | CHN | windon | elc_won_CHN_072 | 2025 | 0.924 | 1 | 1200 | 32 | 0 |  |  |  | 30 | 0.15733 | ele | en_a_windon_wind_G100001051944 | CHN | Ningxia Yanchi Hui'anbu (Ningxia State Asset) wind farm_-- -- announced | GW | TWh | annual | no
en_a_windon_wind_G100001023625 | CHN | windon | elc_won_CHN_046 | 2025 | 4 | 1 | 1200 | 32 | 0 |  |  |  | 30 | 0.23637 | ele | en_a_windon_wind_G100001052217 | CHN | Xinjiang Bortala (CHN Energy) wind farm_2 -- announced | GW | TWh | annual | no
en_a_windon_wind_G100001027784 | CHN | windon | elc_won_CHN_035 | 2025 | 2.5 | 1 | 1200 | 32 | 0 |  |  |  | 30 | 0.12618 | ele | en_a_windon_wind_G100001052351 | CHN | Xinjiang Tacheng Shawan (Zhongke) Green Hydrogen wind farm_-- -- announced | GW | TWh | annual | no
en_a_windon_wind_G100001027787 | CHN | windon | elc_won_CHN_002 | 2025 | 1.05 | 1 | 1200 | 32 | 0 |  |  |  | 30 | 0.12039 | ele | en_a_windon_wind_G100001052385 | CHN | Inner Mongolia Hulunbuir (China Energy Investment) Green Hydrogen wind farm_-- -- announced | GW | TWh | annual | no
en_a_windon_wind_G100001027795 | CHN | windon | elc_won_CHN_101 | 2025 | 2.7 | 1 | 1200 | 32 | 0 |  |  |  | 30 | 0.3336 | ele | en_a_windon_wind_G100001052549 | CHN | Inner Mongolia Morin Dawa (Guohua) wind power base_-- -- announced | GW | TWh | annual | no
en_a_windon_wind_G100001027800 | CHN | windon | elc_won_CHN_032 | 2025 | 0.45 | 1 | 1200 | 32 | 0 |  |  |  | 30 | 0.24142 | ele | en_a_windon_wind_G100001053075 | CHN | Xinjiang Wusu Green Hydrogen wind farm_-- -- announced | GW | TWh | annual | no
en_a_windon_wind_G100001028171 | CHN | windon | elc_won_CHN_049 | 2025 | 0.5 | 1 | 1200 | 32 | 0 |  |  |  | 30 | 0.19328 | ele | en_a_windon_wind_G100001053298 | CHN | Inner Mongolia Hinggan League Desert Control wind farms_3 -- announced | GW | TWh | annual | no
en_a_windon_wind_G100001030987 | CHN | windon | elc_won_CHN_035 | 2025 | 0.55 | 1 | 1200 | 32 | 0 |  |  |  | 30 | 0.12618 | ele | en_a_windon_wind_G100001053723 | CHN | Inner Mongolia Baotou New energy hydrogen production wind farm_Future -- announced | GW | TWh | annual | no
en_a_windon_wind_G100001051043 | CHN | windon | elc_won_CHN_036 | 2025 | 1 | 1 | 1200 | 32 | 0 |  |  |  | 30 | 0.15512 | ele | en_a_windon_wind_G100001053946 | CHN | Xinjiang Turpan Toksun (China Resources) wind farm_-- -- announced | GW | TWh | annual | no
en_a_windon_wind_G100001051386 | CHN | windon | elc_won_CHN_098 | 2025 | 1.2 | 1 | 1200 | 32 | 0 |  |  |  | 30 | 0.34771 | ele | en_a_windon_wind_G100001054003 | CHN | Inner Mongolia Ordos Otog (Junzheng) Source-Grid-Load-Storage wind farm_-- -- announced | GW | TWh | annual | no
en_a_windon_wind_G100001051418 | CHN | windon | elc_won_CHN_099 | 2025 | 0.8 | 1 | 1200 | 32 | 0 |  |  |  | 30 | 0.2011 | ele | en_a_windon_wind_G100001054935 | CHN | Xinjiang Toksun （China Nuclear) wind farm_-- -- announced | GW | TWh | annual | no
en_a_windon_wind_G100001051548 | CHN | windon | elc_won_CHN_106 | 2025 | 2 | 1 | 1200 | 32 | 0 |  |  |  | 30 | 0.30328 | ele | en_a_windon_wind_G100001055343 | CHN | Gansu Qingyang Data Center (Gansu Energy) Green Power Supply wind farm_2 -- announced | GW | TWh | annual | no
en_a_windon_wind_G100001051611 | CHN | windon | elc_won_CHN_048 | 2025 | 1 | 1 | 1200 | 32 | 0 |  |  |  | 30 | 0.14615 | ele | en_a_windon_wind_G100001057687 | CHN | Inner Mongolia Arun Banner Green Hydrogen wind farm_-- -- announced | GW | TWh | annual | no
en_a_windon_wind_G100001051697 | CHN | windon | elc_won_CHN_036 | 2025 | 2.5 | 1 | 1200 | 32 | 0 |  |  |  | 30 | 0.15512 | ele | en_a_windon_wind_G100001057941 | CHN | Xijiang Corps Xinxing Liushuquan Computing Center wind farm_-- -- announced | GW | TWh | annual | no
en_a_windon_wind_G100001051726 | CHN | windon | elc_won_CHN_069 | 2025 | 0.55 | 1 | 1200 | 32 | 0 |  |  |  | 30 | 0.21362 | ele | en_a_windon_wind_G100001058032 | CHN | Inner Mongolia Duolun Green Hydrogen - Methanol wind farm_-- -- announced | GW | TWh | annual | no
en_a_windon_wind_G100001051813 | CHN | windon | elc_won_CHN_048 | 2028 | 4 | 1 | 1200 | 32 | 0 |  |  |  | 30 | 0.14615 | ele | en_a_windon_wind_G100001058035 | CHN | Xinjiang Turpan Loulan (Huaneng) wind farm_-- -- announced | GW | TWh | annual | no
en_a_windon_wind_G100001051877 | CHN | windon | elc_won_CHN_073 | 2025 | 1 | 1 | 1200 | 32 | 0 |  |  |  | 30 | 0.085975 | ele | en_a_windon_wind_G100001058151 | CHN | Xinjiang Qira (China Nuclear) wind farm_-- -- announced | GW | TWh | annual | no
en_a_windon_wind_G100001051944 | CHN | windon | elc_won_CHN_099 | 2025 | 0.4 | 1 | 1200 | 32 | 0 |  |  |  | 30 | 0.2011 | ele | en_a_windon_wind_G100001062288 | CHN | Inner Mongolia Bayannur (Goldwind) Green Hydrogen wind farm_-- -- announced | GW | TWh | annual | no
en_a_windon_wind_G100001052217 | CHN | windon | elc_won_CHN_035 | 2025 | 0.4 | 1 | 1200 | 32 | 0 |  |  |  | 30 | 0.12618 | ele | en_a_windon_wind_G100001062324 | CHN | Xinjiang Hami Yizhou (China Guangdong Nuclear) wind farm_-- -- announced | GW | TWh | annual | no
en_a_windon_wind_G100001052351 | CHN | windon | elc_won_CHN_035 | 2025 | 1.5 | 1 | 1200 | 32 | 0 |  |  |  | 30 | 0.12618 | ele | en_a_windon_wind_G100001064223 | CHN | Hubei Xiangyang Renewables Base wind farms_-- -- announced | GW | TWh | annual | no
en_a_windon_wind_G100001052385 | CHN | windon | elc_won_CHN_021 | 2025 | 0.64 | 1 | 1200 | 32 | 0 |  |  |  | 30 | 0.32188 | ele | en_a_windon_wind_G100001071173 | CHN | Inner Mongolia Kubuqi Desert Clean Energy Base wind farms_-- -- announced | GW | TWh | annual | no
en_a_windon_wind_G100001052549 | CHN | windon | elc_won_CHN_011 | 2025 | 1 | 1 | 1200 | 32 | 0 |  |  |  | 30 | 0.23855 | ele | en_a_windon_wind_G100001071507 | CHN | Gansu Yumen (Juhua) Source-Grid-Load-Storage wind farm_1 1500 MW -- announced | GW | TWh | annual | no
en_a_windon_wind_G100001053075 | CHN | windon | elc_won_CHN_035 | 2025 | 2.2 | 1 | 1200 | 32 | 0 |  |  |  | 30 | 0.12618 | ele | en_a_windon_wind_G100001071630 | CHN | Hainan CZ9 Demonstration Offshore wind farm_2 -- announced | GW | TWh | annual | no
en_a_windon_wind_G100001053298 | CHN | windon | elc_won_CHN_096 | 2025 | 0.65 | 1 | 1200 | 32 | 0 |  |  |  | 30 | 0.31807 | ele | en_a_windon_wind_G100001071907 | CHN | Xinjiang Turpan Gaochang (Mingyang) wind farm_Later -- announced | GW | TWh | annual | no
en_a_windon_wind_G100001053723 | CHN | windon | elc_won_CHN_068 | 2025 | 3.5 | 1 | 1200 | 32 | 0 |  |  |  | 30 | 0.37477 | ele | en_a_windon_wind_G100001071985 | CHN | Xinjiang Mori (Goldwind) wind farm_-- -- announced | GW | TWh | annual | no
en_a_windon_wind_G100001053946 | CHN | windon | elc_won_CHN_047 | 2025 | 1 | 1 | 1200 | 32 | 0 |  |  |  | 30 | 0.20307 | ele | en_a_windon_wind_G100001072800 | CHN | Inner Mongolia Hulunbuir Yakeshi ”Power for the Grid" wind farm_-- -- announced | GW | TWh | annual | no
en_a_windon_wind_G100001054003 | CHN | windon | elc_won_CHN_102 | 2025 | 0.6 | 1 | 1200 | 32 | 0 |  |  |  | 30 | 0.25612 | ele | en_a_windon_wind_G100001072831 | CHN | Qinghai Electrolytic Aluminum (CHINALCO) wind farm_-- -- announced | GW | TWh | annual | no
en_a_windon_wind_G100001054935 | CHN | windon | elc_won_CHN_047 | 2025 | 0.7 | 1 | 1200 | 32 | 0 |  |  |  | 30 | 0.20307 | ele | en_a_windon_wind_G100001072833 | CHN | Qinghai Electrolytic Aluminum (Qiaotou) wind farm_-- -- announced | GW | TWh | annual | no
en_a_windon_wind_G100001055343 | CHN | windon | elc_won_CHN_100 | 2025 | 0.75 | 1 | 1200 | 32 | 0 |  |  |  | 30 | 0.23456 | ele | en_a_windon_wind_G100001072836 | CHN | Qinghai (Yihua & Datang) Direct Green Power Connection wind farm_-- -- announced | GW | TWh | annual | no
en_a_windon_wind_G100001057687 | CHN | windon | elc_won_CHN_026 | 2025 | 1 | 1 | 1200 | 32 | 0 |  |  |  | 30 | 0.25459 | ele | en_a_windon_wind_G100001072849 | CHN | Inner Mongolia Zhengxiangbai Banner (Shanxi International Energy) Green Hydrogen wind farms_1 -- announced | GW | TWh | annual | no
en_a_windon_wind_G100001057941 | CHN | windon | elc_won_CHN_086 | 2025 | 0.4 | 1 | 1200 | 32 | 0 |  |  |  | 30 | 0.19963 | ele | en_a_windon_wind_G100001072994 | CHN | Inner Mongolia Ordos 2025 "Power to the Grid" wind farms_-- -- announced | GW | TWh | annual | no
en_a_windon_wind_G100001058032 | CHN | windon | elc_won_CHN_105 | 2025 | 3.5 | 1 | 1200 | 32 | 0 |  |  |  | 30 | 0.38707 | ele | en_a_windon_wind_G100001074459 | CHN | Anhui Huoqiu wind farm_-- -- announced | GW | TWh | annual | no
en_a_windon_wind_G100001058035 | CHN | windon | elc_won_CHN_047 | 2025 | 1 | 1 | 1200 | 32 | 0 |  |  |  | 30 | 0.20307 | ele | en_a_windon_wind_G100001092034 | CHN | Gansu Jingning (Huaneng) wind farm_-- -- announced | GW | TWh | annual | no
en_a_windon_wind_G100001058151 | CHN | windon | elc_won_CHN_036 | 2025 | 0.5 | 1 | 1200 | 32 | 0 |  |  |  | 30 | 0.15512 | ele | en_a_windon_wind_G100001092038 | CHN | Inner Mongolia Otog Banner (China Guangdong Nuclear) Green Hydrogen wind farm_-- -- announced | GW | TWh | annual | no
en_a_windon_wind_G100001062288 | CHN | windon | elc_won_CHN_068 | 2025 | 3 | 1 | 1200 | 32 | 0 |  |  |  | 30 | 0.37477 | ele | en_a_windon_wind_G100001092079 | CHN | Inner Mongolia Liangcheng (Mengneng) wind farm_-- -- announced | GW | TWh | annual | no
en_a_windon_wind_G100001062324 | CHN | windon | elc_won_CHN_086 | 2025 | 0.6 | 1 | 1200 | 32 | 0 |  |  |  | 30 | 0.19963 | ele | en_can_hydro_dam_Dayan_CHN | CHN | Aggregated Plant -- cancelled - inferred 4 y | GW | TWh | daynite | yes
en_a_windon_wind_G100001064223 | CHN | windon | elc_won_CHN_061 | 2025 | 1 | 1 | 1200 | 32 | 0 |  |  |  | 30 | 0.17617 | STG | en_can_hydro_ps_Anqing_CHN | CHN | Aggregated Plant -- cancelled - inferred 4 y | GW | TWh | daynite | yes
en_a_windon_wind_G100001071173 | CHN | windon | elc_won_CHN_102 | 2025 | 2 | 1 | 1200 | 32 | 0 |  |  |  | 30 | 0.25612 | STG | en_can_hydro_ps_G100000604342 | CHN | Dawu County hydroelectric plant_ -- cancelled | GW | TWh | daynite | no
en_a_windon_wind_G100001071507 | CHN | windon | elc_won_CHN_088 | 2025 | 1.5 | 1 | 1200 | 32 | 0 |  |  |  | 30 | 0.29908 | ele | en_pc_bioenergy_Anshun_CHN | CHN | Aggregated Plant -- pre-construction | GW | TWh | daynite | yes
en_a_windon_wind_G100001071630 | CHN | windon | elc_won_CHN_052 | 2025 | 0.9 | 1 | 1200 | 32 | 0 |  |  |  | 30 | 0.21031 | ele | en_pc_bioenergy_CHN44p4N121p8E_CHN | CHN | Aggregated Plant -- pre-construction | GW | TWh | daynite | yes
en_a_windon_wind_G100001071907 | CHN | windon | elc_won_CHN_047 | 2025 | 1.5 | 1 | 1200 | 32 | 0 |  |  |  | 30 | 0.20307 | ele | en_pc_bioenergy_CHN45p9N129p3E_CHN | CHN | Aggregated Plant -- pre-construction | GW | TWh | daynite | yes
en_a_windon_wind_G100001071985 | CHN | windon | elc_won_CHN_049 | 2025 | 0.5 | 1 | 1200 | 32 | 0 |  |  |  | 30 | 0.19328 | ele | en_pc_bioenergy_Changzhou_CHN | CHN | Aggregated Plant -- pre-construction | GW | TWh | daynite | yes
en_a_windon_wind_G100001072800 | CHN | windon | elc_won_CHN_020 | 2025 | 0.75 | 1 | 1200 | 32 | 0 |  |  |  | 30 | 0.22794 | ele | en_pc_bioenergy_Chongqing_CHN | CHN | Aggregated Plant -- pre-construction | GW | TWh | daynite | yes
en_a_windon_wind_G100001072831 | CHN | windon | elc_won_CHN_084 | 2025 | 0.4 | 1 | 1200 | 32 | 0 |  |  |  | 30 | 0.16637 | ele | en_pc_bioenergy_Fangchenggang_CHN | CHN | Aggregated Plant -- pre-construction | GW | TWh | daynite | yes
en_a_windon_wind_G100001072833 | CHN | windon | elc_won_CHN_073 | 2025 | 0.65 | 1 | 1200 | 32 | 0 |  |  |  | 30 | 0.085975 | ele | en_pc_bioenergy_Fuzhou_CHN | CHN | Aggregated Plant -- pre-construction | GW | TWh | daynite | yes
en_a_windon_wind_G100001072836 | CHN | windon | elc_won_CHN_039 | 2025 | 0.6 | 1 | 1200 | 32 | 0 |  |  |  | 30 | 0.086359 | ele | en_pc_bioenergy_G100000201710 | CHN | Jiangsu Nanjing power station_1 -- pre-construction | GW | TWh | daynite | no
en_a_windon_wind_G100001072849 | CHN | windon | elc_won_CHN_009 | 2025 | 1.15 | 1 | 1200 | 32 | 0 |  |  |  | 30 | 0.21182 | ele | en_pc_bioenergy_G100000201712 | CHN | Guangdong Shenzhen Longhua District power station_46023 -- pre-construction | GW | TWh | daynite | no
en_a_windon_wind_G100001072994 | CHN | windon | elc_won_CHN_069 | 2025 | 1.45 | 1 | 1200 | 32 | 0 |  |  |  | 30 | 0.21362 | ele | en_pc_bioenergy_G100000201713 | CHN | Guangdong Shenzhen Longhua District power station_46024 -- pre-construction | GW | TWh | daynite | no
en_a_windon_wind_G100001074459 | CHN | windon | elc_won_CHN_064 | 2025 | 0.58 | 1 | 1200 | 32 | 0 |  |  |  | 30 | 0.17658 | ele | en_pc_bioenergy_G100000202205 | CHN | Guangxi Qinzhou (Jingui) power station_46024 -- pre-construction | GW | TWh | daynite | no
en_a_windon_wind_G100001092034 | CHN | windon | elc_won_CHN_038 | 2027 | 0.7 | 1 | 1200 | 32 | 0 |  |  |  | 30 | 0.13421 | ele | en_pc_bioenergy_G100000202206 | CHN | Guangxi Qinzhou (Jingui) power station_46025 -- pre-construction | GW | TWh | daynite | no
en_a_windon_wind_G100001092038 | CHN | windon | elc_won_CHN_100 | 2025 | 1 | 1 | 1200 | 32 | 0 |  |  |  | 30 | 0.23456 | ele | en_pc_bioenergy_G100000202288 | CHN | Fujian Nanping Yanping District (Taisheng) power station_1 -- pre-construction | GW | TWh | daynite | no
en_a_windon_wind_G100001092079 | CHN | windon | elc_won_CHN_072 | 2025 | 0.6 | 1 | 1200 | 32 | 0 |  |  |  | 30 | 0.15733 | ele | en_pc_bioenergy_G100000202320 | CHN | Heilongjiang Daqing power station_1 -- pre-construction | GW | TWh | daynite | no
en_can_hydro_dam_Dayan_CHN | CHN | hydro | e_Dayan_CHN | 2028 | 0.1 | 1 | 2156.25 | 44 | 1.76 |  |  |  | 100 |  | ele | en_pc_bioenergy_G100001018667 | CHN | Zibo Hongda power station_Unit 3, timepoint 2 -- pre-construction | GW | TWh | daynite | no
en_can_hydro_ps_Anqing_CHN | CHN |  | e_Anqing_CHN | 2028 | 0.16 | 1 | 1552.5 | 35.2 | 1.32 |  |  |  | 100 |  | ele | en_pc_bioenergy_G100001052365 | CHN | Shandong Ruihe Industrial Co power station_bioenergy unit -- pre-construction | GW | TWh | daynite | no
en_can_hydro_ps_G100000604342 | CHN |  | e_Wuhan_CHN | 2030 | 1.2 | 1 | 1350 | 32 | 1.2 |  |  |  | 100 |  | ele | en_pc_bioenergy_Hangzhou_CHN | CHN | Aggregated Plant -- pre-construction | GW | TWh | daynite | yes
en_pc_bioenergy_Anshun_CHN | CHN | bioenergy | e_Anshun_CHN | 2025 | 0.03 | 0.32 | 3543.75 | 135.2 | 7.68 |  |  |  | 50 |  | ele | en_pc_bioenergy_Harbin_CHN | CHN | Aggregated Plant -- pre-construction | GW | TWh | daynite | yes
en_pc_bioenergy_CHN44p4N121p8E_CHN | CHN | bioenergy | e_CHN44p4N121p8E_CHN | 2025 | 0.06 | 0.32 | 3543.75 | 135.2 | 7.68 |  |  |  | 50 |  | ele | en_pc_bioenergy_Hejin_CHN | CHN | Aggregated Plant -- pre-construction | GW | TWh | daynite | yes
en_pc_bioenergy_CHN45p9N129p3E_CHN | CHN | bioenergy | e_CHN45p9N129p3E_CHN | 2025 | 0.15 | 0.32 | 3543.75 | 135.2 | 7.68 |  |  |  | 50 |  | ele | en_pc_bioenergy_Hohhot_CHN | CHN | Aggregated Plant -- pre-construction | GW | TWh | daynite | yes
en_pc_bioenergy_Changzhou_CHN | CHN | bioenergy | e_Changzhou_CHN | 2025 | 0.05 | 0.32 | 3543.75 | 135.2 | 7.68 |  |  |  | 50 |  | ele | en_pc_bioenergy_Jinbi_CHN | CHN | Aggregated Plant -- pre-construction | GW | TWh | daynite | yes
en_pc_bioenergy_Chongqing_CHN | CHN | bioenergy | e_Chongqing_CHN | 2025 | 0.03 | 0.32 | 3543.75 | 135.2 | 7.68 |  |  |  | 50 |  | ele | en_pc_bioenergy_Liaoyang_CHN | CHN | Aggregated Plant -- pre-construction | GW | TWh | daynite | yes
en_pc_bioenergy_Fangchenggang_CHN | CHN | bioenergy | e_Fangchenggang_CHN | 2025 | 0.042 | 0.32 | 3543.75 | 135.2 | 7.68 |  |  |  | 50 |  | ele | en_pc_bioenergy_Mianyang_CHN | CHN | Aggregated Plant -- pre-construction | GW | TWh | daynite | yes
en_pc_bioenergy_Fuzhou_CHN | CHN | bioenergy | e_Fuzhou_CHN | 2025 | 0.0275 | 0.32 | 3543.75 | 135.2 | 7.68 |  |  |  | 50 |  | ele | en_pc_bioenergy_Sanhe_CHN | CHN | Aggregated Plant -- pre-construction | GW | TWh | daynite | yes
en_pc_bioenergy_G100000201710 | CHN | bioenergy | e_Nanjing_CHN | 2030 | 0.07 | 0.33 | 3018.75 | 114.4 | 7.04 |  |  |  | 50 |  | ele | en_pc_bioenergy_Shanghai_CHN | CHN | Aggregated Plant -- pre-construction | GW | TWh | daynite | yes
en_pc_bioenergy_G100000201712 | CHN | bioenergy | e_Shaoguan_CHN | 2026 | 0.08 | 0.33 | 3018.75 | 114.4 | 7.04 |  |  |  | 50 |  | ele | en_pc_bioenergy_Shaoguan_CHN | CHN | Aggregated Plant -- pre-construction | GW | TWh | daynite | yes
en_pc_bioenergy_G100000201713 | CHN | bioenergy | e_Shaoguan_CHN | 2026 | 0.08 | 0.33 | 3018.75 | 114.4 | 7.04 |  |  |  | 50 |  | ele | en_pc_bioenergy_Sizhan_CHN | CHN | Aggregated Plant -- pre-construction | GW | TWh | daynite | yes
en_pc_bioenergy_G100000202205 | CHN | bioenergy | e_Fangchenggang_CHN | 2025 | 0.1 | 0.33 | 3018.75 | 114.4 | 7.04 |  |  |  | 50 |  | ele | en_pc_bioenergy_Tangshan_CHN | CHN | Aggregated Plant -- pre-construction | GW | TWh | daynite | yes
en_pc_bioenergy_G100000202206 | CHN | bioenergy | e_Fangchenggang_CHN | 2025 | 0.1 | 0.33 | 3018.75 | 114.4 | 7.04 |  |  |  | 50 |  | ele | en_pc_bioenergy_Tianjin_CHN | CHN | Aggregated Plant -- pre-construction | GW | TWh | daynite | yes
en_pc_bioenergy_G100000202288 | CHN | bioenergy | e_Putian_CHN | 2025 | 0.1 | 0.33 | 3018.75 | 114.4 | 7.04 |  |  |  | 50 |  | ele | en_pc_bioenergy_Tongling_CHN | CHN | Aggregated Plant -- pre-construction | GW | TWh | daynite | yes
en_pc_bioenergy_G100000202320 | CHN | bioenergy | e_Harbin_CHN | 2025 | 0.08 | 0.33 | 3018.75 | 114.4 | 7.04 |  |  |  | 50 |  | ele | en_pc_bioenergy_Tongshan_CHN | CHN | Aggregated Plant -- pre-construction | GW | TWh | daynite | yes
en_pc_bioenergy_G100001018667 | CHN | bioenergy | e_Zouping_CHN | 2025 | 0.05 | 0.32 | 3543.75 | 135.2 | 7.68 |  |  |  | 50 |  | ele | en_pc_bioenergy_Wuan_CHN | CHN | Aggregated Plant -- pre-construction | GW | TWh | daynite | yes
en_pc_bioenergy_G100001052365 | CHN | bioenergy | e_Zouping_CHN | 2025 | 0.06 | 0.33 | 3018.75 | 114.4 | 7.04 |  |  |  | 50 |  | ele | en_pc_bioenergy_Xiaoyi_CHN | CHN | Aggregated Plant -- pre-construction | GW | TWh | daynite | yes
en_pc_bioenergy_Hangzhou_CHN | CHN | bioenergy | e_Hangzhou_CHN | 2025 | 0.045 | 0.32 | 3543.75 | 135.2 | 7.68 |  |  |  | 50 |  | ele | en_pc_bioenergy_Xichang_CHN | CHN | Aggregated Plant -- pre-construction | GW | TWh | daynite | yes
en_pc_bioenergy_Harbin_CHN | CHN | bioenergy | e_Harbin_CHN | 2025 | 0.03 | 0.32 | 3543.75 | 135.2 | 7.68 |  |  |  | 50 |  | ele | en_pc_bioenergy_Yangjiang_CHN | CHN | Aggregated Plant -- pre-construction | GW | TWh | daynite | yes
en_pc_bioenergy_Hejin_CHN | CHN | bioenergy | e_Hejin_CHN | 2025 | 0.024 | 0.32 | 3543.75 | 135.2 | 7.68 |  |  |  | 50 |  | ele | en_pc_bioenergy_Yicheng_CHN | CHN | Aggregated Plant -- pre-construction | GW | TWh | daynite | yes
en_pc_bioenergy_Hohhot_CHN | CHN | bioenergy | e_Hohhot_CHN | 2025 | 0.009 | 0.32 | 3543.75 | 135.2 | 7.68 |  |  |  | 50 |  | ele | en_pc_bioenergy_ZhongdongShequ_CHN | CHN | Aggregated Plant -- pre-construction | GW | TWh | daynite | yes
en_pc_bioenergy_Jinbi_CHN | CHN | bioenergy | e_Jinbi_CHN | 2025 | 0.04 | 0.32 | 3543.75 | 135.2 | 7.68 |  |  |  | 50 |  | ele | en_pc_bioenergy_Zouping_CHN | CHN | Aggregated Plant -- pre-construction | GW | TWh | daynite | yes
en_pc_bioenergy_Liaoyang_CHN | CHN | bioenergy | e_Liaoyang_CHN | 2025 | 0.09 | 0.32 | 3543.75 | 135.2 | 7.68 |  |  |  | 50 |  | CHP | en_pc_coal_sc_Anshan_CHN-CHP | CHN | Aggregated Plant -- pre-construction -- CHP | GW | TWh | daynite | yes
en_pc_bioenergy_Mianyang_CHN | CHN | bioenergy | e_Mianyang_CHN | 2025 | 0.03 | 0.32 | 3543.75 | 135.2 | 7.68 |  |  |  | 50 |  | ele | en_pc_coal_sc_Anshun_CHN | CHN | Aggregated Plant -- pre-construction | GW | TWh | daynite | yes
en_pc_bioenergy_Sanhe_CHN | CHN | bioenergy | e_Sanhe_CHN | 2025 | 0.14 | 0.32 | 3543.75 | 135.2 | 7.68 |  |  |  | 50 |  | CHP | en_pc_coal_sc_Anshun_CHN-CHP | CHN | Aggregated Plant -- pre-construction -- CHP | GW | TWh | daynite | yes
en_pc_bioenergy_Shanghai_CHN | CHN | bioenergy | e_Shanghai_CHN | 2025 | 0.07 | 0.32 | 3543.75 | 135.2 | 7.68 |  |  |  | 50 |  | CHP | en_pc_coal_sc_CHN44p7N89p1E_CHN-CHP | CHN | Aggregated Plant -- pre-construction -- CHP | GW | TWh | daynite | yes
en_pc_bioenergy_Shaoguan_CHN | CHN | bioenergy | e_Shaoguan_CHN | 2025 | 0.048 | 0.32 | 3543.75 | 135.2 | 7.68 |  |  |  | 50 |  | CHP | en_pc_coal_sc_Harbin_CHN-CHP | CHN | Aggregated Plant -- pre-construction -- CHP | GW | TWh | daynite | yes
en_pc_bioenergy_Sizhan_CHN | CHN | bioenergy | e_Sizhan_CHN | 2025 | 0.02 | 0.32 | 3543.75 | 135.2 | 7.68 |  |  |  | 50 |  | ele | en_pc_coal_sc_Kuqa_CHN | CHN | Aggregated Plant -- pre-construction | GW | TWh | daynite | yes
en_pc_bioenergy_Tangshan_CHN | CHN | bioenergy | e_Tangshan_CHN | 2025 | 0.03 | 0.32 | 3543.75 | 135.2 | 7.68 |  |  |  | 50 |  | CHP | en_pc_coal_sc_Kuqa_CHN-CHP | CHN | Aggregated Plant -- pre-construction -- CHP | GW | TWh | daynite | yes
en_pc_bioenergy_Tianjin_CHN | CHN | bioenergy | e_Tianjin_CHN | 2025 | 0.012 | 0.32 | 3543.75 | 135.2 | 7.68 |  |  |  | 50 |  | CHP | en_pc_coal_sc_Liaoyang_CHN-CHP | CHN | Aggregated Plant -- pre-construction -- CHP | GW | TWh | daynite | yes
en_pc_bioenergy_Tongling_CHN | CHN | bioenergy | e_Tongling_CHN | 2025 | 0.01 | 0.32 | 3543.75 | 135.2 | 7.68 |  |  |  | 50 |  | CHP | en_pc_coal_sc_Wuan_CHN-CHP | CHN | Aggregated Plant -- pre-construction -- CHP | GW | TWh | daynite | yes
en_pc_bioenergy_Tongshan_CHN | CHN | bioenergy | e_Tongshan_CHN | 2025 | 0.003 | 0.32 | 3543.75 | 135.2 | 7.68 |  |  |  | 50 |  | ele | en_pc_coal_sc_Yingchuan_CHN | CHN | Aggregated Plant -- pre-construction | GW | TWh | daynite | yes
en_pc_bioenergy_Wuan_CHN | CHN | bioenergy | e_Wuan_CHN | 2025 | 0.03 | 0.32 | 3543.75 | 135.2 | 7.68 |  |  |  | 50 |  | CHP | en_pc_coal_st_Anshun_CHN-CHP | CHN | Aggregated Plant -- pre-construction -- CHP | GW | TWh | daynite | yes
en_pc_bioenergy_Xiaoyi_CHN | CHN | bioenergy | e_Xiaoyi_CHN | 2025 | 0.024 | 0.32 | 3543.75 | 135.2 | 7.68 |  |  |  | 50 |  | CHP | en_pc_coal_st_CHN44p7N89p1E_CHN-CHP | CHN | Aggregated Plant -- pre-construction -- CHP | GW | TWh | daynite | yes
en_pc_bioenergy_Xichang_CHN | CHN | bioenergy | e_Xichang_CHN | 2025 | 0.03 | 0.32 | 3543.75 | 135.2 | 7.68 |  |  |  | 50 |  | CHP | en_pc_coal_st_Hangzhou_CHN-CHP | CHN | Aggregated Plant -- pre-construction -- CHP | GW | TWh | daynite | yes
en_pc_bioenergy_Yangjiang_CHN | CHN | bioenergy | e_Yangjiang_CHN | 2025 | 0.122 | 0.32 | 3543.75 | 135.2 | 7.68 |  |  |  | 50 |  | CHP | en_pc_coal_st_Hohhot_CHN-CHP | CHN | Aggregated Plant -- pre-construction -- CHP | GW | TWh | daynite | yes
en_pc_bioenergy_Yicheng_CHN | CHN | bioenergy | e_Yicheng_CHN | 2025 | 0.03 | 0.32 | 3543.75 | 135.2 | 7.68 |  |  |  | 50 |  | ele | en_pc_coal_st_Jingling_CHN | CHN | Aggregated Plant -- pre-construction | GW | TWh | daynite | yes
en_pc_bioenergy_ZhongdongShequ_CHN | CHN | bioenergy | e_ZhongdongShequ_CHN | 2025 | 0.03 | 0.32 | 3543.75 | 135.2 | 7.68 |  |  |  | 50 |  | ele | en_pc_coal_st_Kuqa_CHN | CHN | Aggregated Plant -- pre-construction | GW | TWh | daynite | yes
en_pc_bioenergy_Zouping_CHN | CHN | bioenergy | e_Zouping_CHN | 2025 | 0.008 | 0.32 | 3543.75 | 135.2 | 7.68 |  |  |  | 50 |  | CHP | en_pc_coal_st_Kuqa_CHN-CHP | CHN | Aggregated Plant -- pre-construction -- CHP | GW | TWh | daynite | yes
en_pc_coal_sc_Anshan_CHN-CHP | CHN | coal | e_Anshan_CHN,h_Anshan_CHN | 2026 | 0.7 | 0.425 | 1650 | 52 | 4.4 | 1.2 |  | 0.15 | 50 |  | CHP | en_pc_coal_st_Liaoyang_CHN-CHP | CHN | Aggregated Plant -- pre-construction -- CHP | GW | TWh | daynite | yes
en_pc_coal_sc_Anshun_CHN | CHN | coal | e_Anshun_CHN | 2026 | 0.7 | 0.425 | 1650 | 52 | 4.4 |  |  |  | 50 |  | ele | en_pc_coal_st_Linyi_CHN | CHN | Aggregated Plant -- pre-construction | GW | TWh | daynite | yes
en_pc_coal_sc_Anshun_CHN-CHP | CHN | coal | e_Anshun_CHN,h_Anshun_CHN | 2025 | 0.7 | 0.425 | 1650 | 52 | 4.4 | 1.2 |  | 0.15 | 50 |  | CHP | en_pc_coal_st_Linyi_CHN-CHP | CHN | Aggregated Plant -- pre-construction -- CHP | GW | TWh | daynite | yes
en_pc_coal_sc_CHN44p7N89p1E_CHN-CHP | CHN | coal | e_CHN44p7N89p1E_CHN,h_CHN44p7N89p1E_CHN | 2025 | 0.32 | 0.405 | 1897.5 | 57.2 | 4.84 | 1.2 |  | 0.15 | 50 |  | ele | en_pc_coal_st_Liuzhou_CHN | CHN | Aggregated Plant -- pre-construction | GW | TWh | daynite | yes
en_pc_coal_sc_Harbin_CHN-CHP | CHN | coal | e_Harbin_CHN,h_Harbin_CHN | 2025 | 0.7 | 0.425 | 1650 | 52 | 4.4 | 1.2 |  | 0.15 | 50 |  | CHP | en_pc_coal_st_Luohe_CHN-CHP | CHN | Aggregated Plant -- pre-construction -- CHP | GW | TWh | daynite | yes
en_pc_coal_sc_Kuqa_CHN | CHN | coal | e_Kuqa_CHN | 2026 | 0.32 | 0.405 | 1897.5 | 57.2 | 4.84 |  |  |  | 50 |  | CHP | en_pc_coal_st_Putian_CHN-CHP | CHN | Aggregated Plant -- pre-construction -- CHP | GW | TWh | daynite | yes
en_pc_coal_sc_Kuqa_CHN-CHP | CHN | coal | e_Kuqa_CHN,h_Kuqa_CHN | 2025 | 0.35 | 0.425 | 1650 | 52 | 4.4 | 1.2 |  | 0.15 | 50 |  | CHP | en_pc_coal_st_Rizhao_CHN-CHP | CHN | Aggregated Plant -- pre-construction -- CHP | GW | TWh | daynite | yes
en_pc_coal_sc_Liaoyang_CHN-CHP | CHN | coal | e_Liaoyang_CHN,h_Liaoyang_CHN | 2027 | 0.7 | 0.425 | 1650 | 52 | 4.4 | 1.2 |  | 0.15 | 50 |  | CHP | en_pc_coal_st_Shahezhai_CHN-CHP | CHN | Aggregated Plant -- pre-construction -- CHP | GW | TWh | daynite | yes
en_pc_coal_sc_Wuan_CHN-CHP | CHN | coal | e_Wuan_CHN,h_Wuan_CHN | 2026 | 0.7 | 0.425 | 1650 | 52 | 4.4 | 1.2 |  | 0.15 | 50 |  | CHP | en_pc_coal_st_Sizhan_CHN-CHP | CHN | Aggregated Plant -- pre-construction -- CHP | GW | TWh | daynite | yes
en_pc_coal_sc_Yingchuan_CHN | CHN | coal | e_Yingchuan_CHN | 2025 | 0.7 | 0.425 | 1650 | 52 | 4.4 |  |  |  | 50 |  | CHP | en_pc_coal_st_Tangshan_CHN-CHP | CHN | Aggregated Plant -- pre-construction -- CHP | GW | TWh | daynite | yes
en_pc_coal_st_Anshun_CHN-CHP | CHN | coal | e_Anshun_CHN,h_Anshun_CHN | 2025 | 0.15 | 0.33 | 2025 | 62.4 | 4.8 | 1.2 |  | 0.15 | 50 |  | CHP | en_pc_coal_st_Tongshan_CHN-CHP | CHN | Aggregated Plant -- pre-construction -- CHP | GW | TWh | daynite | yes
en_pc_coal_st_Anshun_CHN-CHP | CHN | coal | e_Anshun_CHN,h_Anshun_CHN | 2027 | 0.08 | 0.33 | 2025 | 62.4 | 4.8 | 1.2 |  | 0.15 | 50 |  | CHP | en_pc_coal_st_Wuhan_CHN-CHP | CHN | Aggregated Plant -- pre-construction -- CHP | GW | TWh | daynite | yes
en_pc_coal_st_CHN44p7N89p1E_CHN-CHP | CHN | coal | e_CHN44p7N89p1E_CHN,h_CHN44p7N89p1E_CHN | 2025 | 0.06 | 0.33 | 2025 | 62.4 | 4.8 | 1.2 |  | 0.15 | 50 |  | CHP | en_pc_coal_st_Yangzhou_CHN-CHP | CHN | Aggregated Plant -- pre-construction -- CHP | GW | TWh | daynite | yes
en_pc_coal_st_Hangzhou_CHN-CHP | CHN | coal | e_Hangzhou_CHN,h_Hangzhou_CHN | 2025 | 0.03 | 0.33 | 2025 | 62.4 | 4.8 | 1.2 |  | 0.15 | 50 |  | ele | en_pc_coal_st_Yingchuan_CHN | CHN | Aggregated Plant -- pre-construction | GW | TWh | daynite | yes
en_pc_coal_st_Hohhot_CHN-CHP | CHN | coal | e_Hohhot_CHN,h_Hohhot_CHN | 2025 | 0.12 | 0.34 | 1725 | 52.8 | 4.4 | 1.2 |  | 0.15 | 50 |  | ele | en_pc_coal_st_Yuanquan_CHN | CHN | Aggregated Plant -- pre-construction | GW | TWh | daynite | yes
en_pc_coal_st_Jingling_CHN | CHN | coal | e_Jingling_CHN | 2026 | 0.1 | 0.33 | 2025 | 62.4 | 4.8 |  |  |  | 50 |  | CHP | en_pc_coal_st_Yuanquan_CHN-CHP | CHN | Aggregated Plant -- pre-construction -- CHP | GW | TWh | daynite | yes
en_pc_coal_st_Kuqa_CHN | CHN | coal | e_Kuqa_CHN | 2025 | 0.32 | 0.33625 | 1837.5 | 56.4 | 4.55 |  |  |  | 50 |  | CHP | en_pc_coal_st_ZhongdongShequ_CHN-CHP | CHN | Aggregated Plant -- pre-construction -- CHP | GW | TWh | daynite | yes
en_pc_coal_st_Kuqa_CHN-CHP | CHN | coal | e_Kuqa_CHN,h_Kuqa_CHN | 2025 | 0.46 | 0.35283 | 1625.5435 | 51.4435 | 4.1913 | 1.2 |  | 0.15 | 50 |  | ele | en_pc_coal_st_Zouping_CHN | CHN | Aggregated Plant -- pre-construction | GW | TWh | daynite | yes
en_pc_coal_st_Liaoyang_CHN-CHP | CHN | coal | e_Liaoyang_CHN,h_Liaoyang_CHN | 2027 | 0.7 | 0.36 | 1500 | 48 | 4 | 1.2 |  | 0.15 | 50 |  | CHP | en_pc_coal_st_Zouping_CHN-CHP | CHN | Aggregated Plant -- pre-construction -- CHP | GW | TWh | daynite | yes
en_pc_coal_st_Linyi_CHN | CHN | coal | e_Linyi_CHN | 2025 | 0.05 | 0.33 | 2025 | 62.4 | 4.8 |  |  |  | 50 |  | ele | en_pc_coal_usc_Anshun_CHN | CHN | Aggregated Plant -- pre-construction | GW | TWh | daynite | yes
en_pc_coal_st_Linyi_CHN-CHP | CHN | coal | e_Linyi_CHN,h_Linyi_CHN | 2025 | 0.05 | 0.33 | 2025 | 62.4 | 4.8 | 1.2 |  | 0.15 | 50 |  | CHP | en_pc_coal_usc_Anshun_CHN-CHP | CHN | Aggregated Plant -- pre-construction -- CHP | GW | TWh | daynite | yes
en_pc_coal_st_Liuzhou_CHN | CHN | coal | e_Liuzhou_CHN | 2025 | 0.05 | 0.33 | 2025 | 62.4 | 4.8 |  |  |  | 50 |  | ele | en_pc_coal_usc_Beichengqu_CHN | CHN | Aggregated Plant -- pre-construction | GW | TWh | daynite | yes
en_pc_coal_st_Luohe_CHN-CHP | CHN | coal | e_Luohe_CHN,h_Luohe_CHN | 2025 | 0.1 | 0.336 | 1845 | 56.64 | 4.56 | 1.2 |  | 0.15 | 50 |  | ele | en_pc_coal_usc_CCS_G100000105066 | CHN | Jianbi power station_Phase VIII Unit 15 -- pre-construction | GW | TWh | daynite | no
en_pc_coal_st_Putian_CHN-CHP | CHN | coal | e_Putian_CHN,h_Putian_CHN | 2025 | 0.09 | 0.33 | 2025 | 62.4 | 4.8 | 1.2 |  | 0.15 | 50 |  | ele | en_pc_coal_usc_CCS_G100000105067 | CHN | Jianbi power station_Phase VIII Unit 16 -- pre-construction | GW | TWh | daynite | no
en_pc_coal_st_Rizhao_CHN-CHP | CHN | coal | e_Rizhao_CHN,h_Rizhao_CHN | 2025 | 0.25 | 0.33 | 2025 | 62.4 | 4.8 | 1.2 |  | 0.15 | 50 |  | ele | en_pc_coal_usc_CCS_G100000115316 | CHN | Waigaoqiao power station_Phase IR Unit 1 -- pre-construction | GW | TWh | daynite | no
en_pc_coal_st_Shahezhai_CHN-CHP | CHN | coal | e_Shahezhai_CHN,h_Shahezhai_CHN | 2025 | 0.24 | 0.33 | 2025 | 62.4 | 4.8 | 1.2 |  | 0.15 | 50 |  | ele | en_pc_coal_usc_CCS_G100000115317 | CHN | Waigaoqiao power station_Phase IR Unit 2 -- pre-construction | GW | TWh | daynite | no
en_pc_coal_st_Sizhan_CHN-CHP | CHN | coal | e_Sizhan_CHN,h_Sizhan_CHN | 2025 | 1.32 | 0.36 | 1500 | 48 | 4 | 1.2 |  | 0.15 | 50 |  | CHP | en_pc_coal_usc_CHN44p2N116p5E_CHN-CHP | CHN | Aggregated Plant -- pre-construction -- CHP | GW | TWh | daynite | yes
en_pc_coal_st_Tangshan_CHN-CHP | CHN | coal | e_Tangshan_CHN,h_Tangshan_CHN | 2025 | 0.07 | 0.34 | 1725 | 52.8 | 4.4 | 1.2 |  | 0.15 | 50 |  | ele | en_pc_coal_usc_CHN44p4N121p8E_CHN | CHN | Aggregated Plant -- pre-construction | GW | TWh | daynite | yes
en_pc_coal_st_Tongshan_CHN-CHP | CHN | coal | e_Tongshan_CHN,h_Tongshan_CHN | 2025 | 0.35 | 0.36 | 1500 | 48 | 4 | 1.2 |  | 0.15 | 50 |  | CHP | en_pc_coal_usc_CHN44p4N121p8E_CHN-CHP | CHN | Aggregated Plant -- pre-construction -- CHP | GW | TWh | daynite | yes
en_pc_coal_st_Wuhan_CHN-CHP | CHN | coal | e_Wuhan_CHN,h_Wuhan_CHN | 2025 | 0.245 | 0.33 | 2025 | 62.4 | 4.8 | 1.2 |  | 0.15 | 50 |  | ele | en_pc_coal_usc_CHN44p7N89p1E_CHN | CHN | Aggregated Plant -- pre-construction | GW | TWh | daynite | yes
en_pc_coal_st_Yangzhou_CHN-CHP | CHN | coal | e_Yangzhou_CHN,h_Yangzhou_CHN | 2025 | 0.074 | 0.33 | 2025 | 62.4 | 4.8 | 1.2 |  | 0.15 | 50 |  | ele | en_pc_coal_usc_G100000102361 | CHN | Diandong Yuwang power station_Unit 3 -- pre-construction | GW | TWh | daynite | no
en_pc_coal_st_Yangzhou_CHN-CHP | CHN | coal | e_Yangzhou_CHN,h_Yangzhou_CHN | 2026 | 0.06 | 0.33 | 2025 | 62.4 | 4.8 | 1.2 |  | 0.15 | 50 |  | ele | en_pc_coal_usc_G100000102362 | CHN | Diandong Yuwang power station_Unit 4 -- pre-construction | GW | TWh | daynite | no
en_pc_coal_st_Yingchuan_CHN | CHN | coal | e_Yingchuan_CHN | 2025 | 0.23 | 0.33652 | 1829.3478 | 56.1391 | 4.5391 |  |  |  | 50 |  | CHP | en_pc_coal_usc_G100000102818-CHP | CHN | Fujian Hongshan power station_Phase III Unit 5 -- pre-construction -- CHP | GW | TWh | daynite | no
en_pc_coal_st_Yuanquan_CHN | CHN | coal | e_Yuanquan_CHN | 2025 | 0.3 | 0.34 | 1725 | 52.8 | 4.4 |  |  |  | 50 |  | ele | en_pc_coal_usc_G100000103308 | CHN | Huangjinbu power station_Phase II Unit 3 -- pre-construction | GW | TWh | daynite | no
en_pc_coal_st_Yuanquan_CHN-CHP | CHN | coal | e_Yuanquan_CHN,h_Yuanquan_CHN | 2025 | 0.12 | 0.34 | 1725 | 52.8 | 4.4 | 1.2 |  | 0.15 | 50 |  | ele | en_pc_coal_usc_G100000103309 | CHN | Huangjinbu power station_Phase II Unit 4 -- pre-construction | GW | TWh | daynite | no
en_pc_coal_st_ZhongdongShequ_CHN-CHP | CHN | coal | e_ZhongdongShequ_CHN,h_ZhongdongShequ_CHN | 2025 | 0.135 | 0.33 | 2025 | 62.4 | 4.8 | 1.2 |  | 0.15 | 50 |  | ele | en_pc_coal_usc_G100000104170 | CHN | Wuhu power station_Phase II Unit 4 -- pre-construction | GW | TWh | daynite | no
en_pc_coal_st_Zouping_CHN | CHN | coal | e_Zouping_CHN | 2025 | 0.05 | 0.33 | 2025 | 62.4 | 4.8 |  |  |  | 50 |  | ele | en_pc_coal_usc_G100000104525 | CHN | Huaneng Shanyin power station_Unit 1 -- pre-construction | GW | TWh | daynite | no
en_pc_coal_st_Zouping_CHN-CHP | CHN | coal | e_Zouping_CHN,h_Zouping_CHN | 2025 | 0.58 | 0.33121 | 1988.7931 | 61.2414 | 4.7517 | 1.2 |  | 0.15 | 50 |  | ele | en_pc_coal_usc_G100000104526 | CHN | Huaneng Shanyin power station_Unit 2 -- pre-construction | GW | TWh | daynite | no
en_pc_coal_st_Zouping_CHN-CHP | CHN | coal | e_Zouping_CHN,h_Zouping_CHN | 2026 | 0.1 | 0.33 | 2025 | 62.4 | 4.8 | 1.2 |  | 0.15 | 50 |  | ele | en_pc_coal_usc_G100000104571 | CHN | Datang Yan'an power station_Phase II Unit 3 -- pre-construction | GW | TWh | daynite | no
en_pc_coal_usc_Anshun_CHN | CHN | coal | e_Anshun_CHN | 2025 | 3.96 | 0.445 | 1800 | 56 | 4.4 |  |  |  | 50 |  | ele | en_pc_coal_usc_G100000104572 | CHN | Datang Yan'an power station_Phase II Unit 4 -- pre-construction | GW | TWh | daynite | no
en_pc_coal_usc_Anshun_CHN | CHN | coal | e_Anshun_CHN | 2027 | 1.98 | 0.445 | 1800 | 56 | 4.4 |  |  |  | 50 |  | ele | en_pc_coal_usc_G100000106228 | CHN | Leilongwan power station_Phase II Unit 3 -- pre-construction | GW | TWh | daynite | no
en_pc_coal_usc_Anshun_CHN-CHP | CHN | coal | e_Anshun_CHN,h_Anshun_CHN | 2025 | 0.7 | 0.445 | 1800 | 56 | 4.4 | 1.2 |  | 0.15 | 50 |  | ele | en_pc_coal_usc_G100000106229 | CHN | Leilongwan power station_Phase II Unit 4 -- pre-construction | GW | TWh | daynite | no
en_pc_coal_usc_Beichengqu_CHN | CHN | coal | e_Beichengqu_CHN | 2025 | 1.32 | 0.445 | 1800 | 56 | 4.4 |  |  |  | 50 |  | ele | en_pc_coal_usc_G100000110256 | CHN | Tongling Guodian power station_Phase II Unit 3 -- pre-construction | GW | TWh | daynite | no
en_pc_coal_usc_CCS_G100000105066 | CHN | coal | e_Yangzhou_CHN | 2025 | 1 | 0.385 | 2925 | 96 | 6 |  |  |  | 50 |  | ele | en_pc_coal_usc_G100000110257 | CHN | Tongling Guodian power station_Phase II Unit 4 -- pre-construction | GW | TWh | daynite | no
en_pc_coal_usc_CCS_G100000105066 | CHN | coal | e_Yangzhou_CHN | 2025 | 1 | 0.385 | 2925 | 96 | 6 |  |  |  | 50 |  | ele | en_pc_coal_usc_G100000112859 | CHN | Guodian Penglai power station_Phase II Unit 3 -- pre-construction | GW | TWh | daynite | no
en_pc_coal_usc_CCS_G100000105067 | CHN | coal | e_Yangzhou_CHN | 2025 | 1 | 0.385 | 2925 | 96 | 6 |  |  |  | 50 |  | ele | en_pc_coal_usc_G100000112860 | CHN | Guodian Penglai power station_Phase II Unit 4 -- pre-construction | GW | TWh | daynite | no
en_pc_coal_usc_CCS_G100000105067 | CHN | coal | e_Yangzhou_CHN | 2025 | 1 | 0.385 | 2925 | 96 | 6 |  |  |  | 50 |  | CHP | en_pc_coal_usc_G100000114852-CHP | CHN | Taiyuan-1 power station_New Unit 1 -- pre-construction -- CHP | GW | TWh | daynite | no
en_pc_coal_usc_CCS_G100000115316 | CHN | coal | e_Shanghai_CHN | 2027 | 1 | 0.385 | 2925 | 96 | 6 |  |  |  | 50 |  | CHP | en_pc_coal_usc_G100000114853-CHP | CHN | Taiyuan-1 power station_New Unit 2 -- pre-construction -- CHP | GW | TWh | daynite | no
en_pc_coal_usc_CCS_G100000115316 | CHN | coal | e_Shanghai_CHN | 2027 | 1 | 0.385 | 2925 | 96 | 6 |  |  |  | 50 |  | ele | en_pc_coal_usc_G100000115186 | CHN | Yangquan-2 power station_Phase II Unit 5 -- pre-construction | GW | TWh | daynite | no
en_pc_coal_usc_CCS_G100000115317 | CHN | coal | e_Shanghai_CHN | 2027 | 1 | 0.385 | 2925 | 96 | 6 |  |  |  | 50 |  | ele | en_pc_coal_usc_G100000115187 | CHN | Yangquan-2 power station_Phase II Unit 6 -- pre-construction | GW | TWh | daynite | no
en_pc_coal_usc_CCS_G100000115317 | CHN | coal | e_Shanghai_CHN | 2027 | 1 | 0.385 | 2925 | 96 | 6 |  |  |  | 50 |  | ele | en_pc_coal_usc_G100000115367 | CHN | Hangjin power station_Phase II Unit 3 -- pre-construction | GW | TWh | daynite | no
en_pc_coal_usc_CHN44p2N116p5E_CHN-CHP | CHN | coal | e_CHN44p2N116p5E_CHN,h_CHN44p2N116p5E_CHN | 2029 | 1.2 | 0.445 | 1800 | 56 | 4.4 | 1.2 |  | 0.15 | 50 |  | ele | en_pc_coal_usc_G100000115384 | CHN | Tongmei Tashan power station_Phase III Unit 5 -- pre-construction | GW | TWh | daynite | no
en_pc_coal_usc_CHN44p4N121p8E_CHN | CHN | coal | e_CHN44p4N121p8E_CHN | 2025 | 0.66 | 0.445 | 1800 | 56 | 4.4 |  |  |  | 50 |  | ele | en_pc_coal_usc_G100000115385 | CHN | Tongmei Tashan power station_Phase III Unit 6 -- pre-construction | GW | TWh | daynite | no
en_pc_coal_usc_CHN44p4N121p8E_CHN | CHN | coal | e_CHN44p4N121p8E_CHN | 2027 | 1.32 | 0.445 | 1800 | 56 | 4.4 |  |  |  | 50 |  | ele | en_pc_coal_usc_G100000115513 | CHN | Hefei-2 power station_Unit 3 -- pre-construction | GW | TWh | daynite | no
en_pc_coal_usc_CHN44p4N121p8E_CHN-CHP | CHN | coal | e_CHN44p4N121p8E_CHN,h_CHN44p4N121p8E_CHN | 2028 | 1.32 | 0.445 | 1800 | 56 | 4.4 | 1.2 |  | 0.15 | 50 |  | ele | en_pc_coal_usc_G100000115514 | CHN | Hefei-2 power station_Unit 4 -- pre-construction | GW | TWh | daynite | no
en_pc_coal_usc_CHN44p7N89p1E_CHN | CHN | coal | e_CHN44p7N89p1E_CHN | 2025 | 1.32 | 0.445 | 1800 | 56 | 4.4 |  |  |  | 50 |  | ele | en_pc_coal_usc_G100000115874 | CHN | Binzhou Boxing power station_Phase II Unit 3 -- pre-construction | GW | TWh | daynite | no
en_pc_coal_usc_G100000102361 | CHN | coal | e_Anshun_CHN | 2027 | 1 | 0.445 | 1800 | 56 | 4.4 |  |  |  | 50 |  | ele | en_pc_coal_usc_G100000115875 | CHN | Binzhou Boxing power station_Phase II Unit 4 -- pre-construction | GW | TWh | daynite | no
en_pc_coal_usc_G100000102362 | CHN | coal | e_Anshun_CHN | 2027 | 1 | 0.445 | 1800 | 56 | 4.4 |  |  |  | 50 |  | ele | en_pc_coal_usc_G100000115876 | CHN | Datong power station_Phase II Unit 1 -- pre-construction | GW | TWh | daynite | no
en_pc_coal_usc_G100000102818-CHP | CHN | coal | e_Putian_CHN,h_Putian_CHN | 2025 | 1 | 0.445 | 1800 | 56 | 4.4 | 1.2 |  | 0.15 | 50 |  | ele | en_pc_coal_usc_G100000115877 | CHN | Datong power station_Phase II Unit 2 -- pre-construction | GW | TWh | daynite | no
en_pc_coal_usc_G100000103308 | CHN | coal | e_Fuzhou_CHN | 2025 | 1 | 0.445 | 1800 | 56 | 4.4 |  |  |  | 50 |  | ele | en_pc_coal_usc_G100000115881 | CHN | Jiaxing power station_Phase IV Unit 10 -- pre-construction | GW | TWh | daynite | no
en_pc_coal_usc_G100000103309 | CHN | coal | e_Fuzhou_CHN | 2025 | 1 | 0.445 | 1800 | 56 | 4.4 |  |  |  | 50 |  | CHP | en_pc_coal_usc_G100000115948-CHP | CHN | Zhanjiang Donghai power station_Phase II Unit 3 -- pre-construction -- CHP | GW | TWh | daynite | no
en_pc_coal_usc_G100000104170 | CHN | coal | e_Tongling_CHN | 2025 | 1 | 0.445 | 1800 | 56 | 4.4 |  |  |  | 50 |  | ele | en_pc_coal_usc_G100001000266 | CHN | Guoneng Gansu Badain Jaran Desert Wind and Solar Energy Base Coal Project_Unit 1 -- pre-construction | GW | TWh | daynite | no
en_pc_coal_usc_G100000104525 | CHN | coal | e_Beichengqu_CHN | 2025 | 1 | 0.445 | 1800 | 56 | 4.4 |  |  |  | 50 |  | ele | en_pc_coal_usc_G100001000267 | CHN | Guoneng Gansu Badain Jaran Desert Wind and Solar Energy Base Coal Project_Unit 2 -- pre-construction | GW | TWh | daynite | no
en_pc_coal_usc_G100000104526 | CHN | coal | e_Beichengqu_CHN | 2025 | 1 | 0.445 | 1800 | 56 | 4.4 |  |  |  | 50 |  | ele | en_pc_coal_usc_G100001000268 | CHN | Guoneng Gansu Badain Jaran Desert Wind and Solar Energy Base Coal Project_Unit 3 -- pre-construction | GW | TWh | daynite | no
en_pc_coal_usc_G100000104571 | CHN | coal | e_Hejin_CHN | 2025 | 1 | 0.445 | 1800 | 56 | 4.4 |  |  |  | 50 |  | ele | en_pc_coal_usc_G100001000269 | CHN | Guoneng Gansu Badain Jaran Desert Wind and Solar Energy Base Coal Project_Unit 4 -- pre-construction | GW | TWh | daynite | no
en_pc_coal_usc_G100000104572 | CHN | coal | e_Hejin_CHN | 2025 | 1 | 0.445 | 1800 | 56 | 4.4 |  |  |  | 50 |  | ele | en_pc_coal_usc_G100001000272 | CHN | Yangcheng power station_Phase III Unit 9 -- pre-construction | GW | TWh | daynite | no
en_pc_coal_usc_G100000106228 | CHN | coal | e_Sizhan_CHN | 2025 | 1 | 0.445 | 1800 | 56 | 4.4 |  |  |  | 50 |  | ele | en_pc_coal_usc_G100001000273 | CHN | Yangcheng power station_Phase III Unit 10 -- pre-construction | GW | TWh | daynite | no
en_pc_coal_usc_G100000106229 | CHN | coal | e_Sizhan_CHN | 2025 | 1 | 0.445 | 1800 | 56 | 4.4 |  |  |  | 50 |  | ele | en_pc_coal_usc_G100001000274 | CHN | Tianming power station_Phase II Unit 3 -- pre-construction | GW | TWh | daynite | no
en_pc_coal_usc_G100000110256 | CHN | coal | e_Tongling_CHN | 2027 | 1 | 0.445 | 1800 | 56 | 4.4 |  |  |  | 50 |  | ele | en_pc_coal_usc_G100001000275 | CHN | Tianming power station_Phase II Unit 4 -- pre-construction | GW | TWh | daynite | no
en_pc_coal_usc_G100000110257 | CHN | coal | e_Tongling_CHN | 2027 | 1 | 0.445 | 1800 | 56 | 4.4 |  |  |  | 50 |  | ele | en_pc_coal_usc_G100001000767 | CHN | Zhongxing Dongping power station_Unit 1 -- pre-construction | GW | TWh | daynite | no
en_pc_coal_usc_G100000112859 | CHN | coal | e_Yanggezhuang_CHN | 2025 | 1 | 0.445 | 1800 | 56 | 4.4 |  |  |  | 50 |  | ele | en_pc_coal_usc_G100001000768 | CHN | Zhongxing Dongping power station_Unit 2 -- pre-construction | GW | TWh | daynite | no
en_pc_coal_usc_G100000112860 | CHN | coal | e_Yanggezhuang_CHN | 2025 | 1 | 0.445 | 1800 | 56 | 4.4 |  |  |  | 50 |  | ele | en_pc_coal_usc_G100001017813 | CHN | Lanzhou New District power station_Unit 1 -- pre-construction | GW | TWh | daynite | no
en_pc_coal_usc_G100000114852-CHP | CHN | coal | e_Wuan_CHN,h_Wuan_CHN | 2025 | 1 | 0.445 | 1800 | 56 | 4.4 | 1.2 |  | 0.15 | 50 |  | ele | en_pc_coal_usc_G100001017814 | CHN | Lanzhou New District power station_Unit 2 -- pre-construction | GW | TWh | daynite | no
en_pc_coal_usc_G100000114853-CHP | CHN | coal | e_Wuan_CHN,h_Wuan_CHN | 2025 | 1 | 0.445 | 1800 | 56 | 4.4 | 1.2 |  | 0.15 | 50 |  | ele | en_pc_coal_usc_G100001028001 | CHN | Diantou power station_Phase III Unit 5 -- pre-construction | GW | TWh | daynite | no
en_pc_coal_usc_G100000115186 | CHN | coal | e_Shijiazhuang_CHN | 2025 | 1 | 0.445 | 1800 | 56 | 4.4 |  |  |  | 50 |  | ele | en_pc_coal_usc_G100001028002 | CHN | Diantou power station_Phase III Unit 6 -- pre-construction | GW | TWh | daynite | no
en_pc_coal_usc_G100000115187 | CHN | coal | e_Shijiazhuang_CHN | 2025 | 1 | 0.445 | 1800 | 56 | 4.4 |  |  |  | 50 |  | ele | en_pc_coal_usc_G100001031035 | CHN | Ma'anshan power station_Phase IV Unit 7 -- pre-construction | GW | TWh | daynite | no
en_pc_coal_usc_G100000115367 | CHN | coal | e_Hohhot_CHN | 2029 | 1 | 0.445 | 1800 | 56 | 4.4 |  |  |  | 50 |  | ele | en_pc_coal_usc_G100001031093 | CHN | Yuneng Taiqian power station_Unit 1 -- pre-construction | GW | TWh | daynite | no
en_pc_coal_usc_G100000115384 | CHN | coal | e_Beichengqu_CHN | 2025 | 1 | 0.445 | 1800 | 56 | 4.4 |  |  |  | 50 |  | ele | en_pc_coal_usc_G100001031094 | CHN | Yuneng Taiqian power station_Unit 2 -- pre-construction | GW | TWh | daynite | no
en_pc_coal_usc_G100000115385 | CHN | coal | e_Beichengqu_CHN | 2025 | 1 | 0.445 | 1800 | 56 | 4.4 |  |  |  | 50 |  | ele | en_pc_coal_usc_G100001051551 | CHN | Nanchong power station_Unit 1 -- pre-construction | GW | TWh | daynite | no
en_pc_coal_usc_G100000115513 | CHN | coal | e_Tongling_CHN | 2025 | 1 | 0.445 | 1800 | 56 | 4.4 |  |  |  | 50 |  | ele | en_pc_coal_usc_G100001051552 | CHN | Nanchong power station_Unit 2 -- pre-construction | GW | TWh | daynite | no
en_pc_coal_usc_G100000115514 | CHN | coal | e_Tongling_CHN | 2025 | 1 | 0.445 | 1800 | 56 | 4.4 |  |  |  | 50 |  | ele | en_pc_coal_usc_G100001051867 | CHN | Shaanxi Coal Hanzhong power station_Unit 1 -- pre-construction | GW | TWh | daynite | no
en_pc_coal_usc_G100000115874 | CHN | coal | e_Zouping_CHN | 2025 | 1 | 0.445 | 1800 | 56 | 4.4 |  |  |  | 50 |  | ele | en_pc_coal_usc_G100001051869 | CHN | Shaanxi Coal Hanzhong power station_Unit 2 -- pre-construction | GW | TWh | daynite | no
en_pc_coal_usc_G100000115875 | CHN | coal | e_Zouping_CHN | 2025 | 1 | 0.445 | 1800 | 56 | 4.4 |  |  |  | 50 |  | CHP | en_pc_coal_usc_G100001052916-CHP | CHN | Nanyang Baihe cogen power station_Unit 1 -- pre-construction -- CHP | GW | TWh | daynite | no
en_pc_coal_usc_G100000115876 | CHN | coal | e_Beichengqu_CHN | 2025 | 1 | 0.445 | 1800 | 56 | 4.4 |  |  |  | 50 |  | CHP | en_pc_coal_usc_G100001052917-CHP | CHN | Nanyang Baihe cogen power station_Unit 2 -- pre-construction -- CHP | GW | TWh | daynite | no
en_pc_coal_usc_G100000115877 | CHN | coal | e_Beichengqu_CHN | 2025 | 1 | 0.445 | 1800 | 56 | 4.4 |  |  |  | 50 |  | ele | en_pc_coal_usc_G100001052926 | CHN | China Coal Fuiling power station_Unit 1 -- pre-construction | GW | TWh | daynite | no
en_pc_coal_usc_G100000115881 | CHN | coal | e_Shanghai_CHN | 2025 | 1 | 0.445 | 1800 | 56 | 4.4 |  |  |  | 50 |  | ele | en_pc_coal_usc_G100001053693 | CHN | Shandan Huacaotan Energy Base power station_Unit 1 -- pre-construction | GW | TWh | daynite | no
en_pc_coal_usc_G100000115948-CHP | CHN | coal | e_Yangjiang_CHN,h_Yangjiang_CHN | 2025 | 1.24 | 0.445 | 1800 | 56 | 4.4 | 1.2 |  | 0.15 | 50 |  | ele | en_pc_coal_usc_G100001053694 | CHN | Shandan Huacaotan Energy Base power station_Unit 2 -- pre-construction | GW | TWh | daynite | no
en_pc_coal_usc_G100001000266 | CHN | coal | e_Yuanquan_CHN | 2025 | 1 | 0.445 | 1800 | 56 | 4.4 |  |  |  | 50 |  | ele | en_pc_coal_usc_G100001053875 | CHN | Xiangtan power station_Unit 5 -- pre-construction | GW | TWh | daynite | no
en_pc_coal_usc_G100001000267 | CHN | coal | e_Yuanquan_CHN | 2025 | 1 | 0.445 | 1800 | 56 | 4.4 |  |  |  | 50 |  | ele | en_pc_coal_usc_G100001053876 | CHN | Xiangtan power station_Unit 6 -- pre-construction | GW | TWh | daynite | no
en_pc_coal_usc_G100001000268 | CHN | coal | e_Yuanquan_CHN | 2025 | 1 | 0.445 | 1800 | 56 | 4.4 |  |  |  | 50 |  | ele | en_pc_coal_usc_G100001054582 | CHN | China Coal Fuiling power station_Unit 2 -- pre-construction | GW | TWh | daynite | no
en_pc_coal_usc_G100001000269 | CHN | coal | e_Yuanquan_CHN | 2025 | 1 | 0.445 | 1800 | 56 | 4.4 |  |  |  | 50 |  | CHP | en_pc_coal_usc_Harbin_CHN-CHP | CHN | Aggregated Plant -- pre-construction -- CHP | GW | TWh | daynite | yes
en_pc_coal_usc_G100001000272 | CHN | coal | e_Xiaoyi_CHN | 2025 | 1 | 0.445 | 1800 | 56 | 4.4 |  |  |  | 50 |  | ele | en_pc_coal_usc_Hejin_CHN | CHN | Aggregated Plant -- pre-construction | GW | TWh | daynite | yes
en_pc_coal_usc_G100001000273 | CHN | coal | e_Xiaoyi_CHN | 2025 | 1 | 0.445 | 1800 | 56 | 4.4 |  |  |  | 50 |  | ele | en_pc_coal_usc_Hohhot_CHN | CHN | Aggregated Plant -- pre-construction | GW | TWh | daynite | yes
en_pc_coal_usc_G100001000274 | CHN | coal | e_Mianyang_CHN | 2025 | 1 | 0.445 | 1800 | 56 | 4.4 |  |  |  | 50 |  | ele | en_pc_coal_usc_Manlin_CHN | CHN | Aggregated Plant -- pre-construction | GW | TWh | daynite | yes
en_pc_coal_usc_G100001000275 | CHN | coal | e_Mianyang_CHN | 2025 | 1 | 0.445 | 1800 | 56 | 4.4 |  |  |  | 50 |  | ele | en_pc_coal_usc_Nantong_CHN | CHN | Aggregated Plant -- pre-construction | GW | TWh | daynite | yes
en_pc_coal_usc_G100001000767 | CHN | coal | e_Zouping_CHN | 2025 | 1 | 0.445 | 1800 | 56 | 4.4 |  |  |  | 50 |  | ele | en_pc_coal_usc_Putian_CHN | CHN | Aggregated Plant -- pre-construction | GW | TWh | daynite | yes
en_pc_coal_usc_G100001000768 | CHN | coal | e_Zouping_CHN | 2025 | 1 | 0.445 | 1800 | 56 | 4.4 |  |  |  | 50 |  | CHP | en_pc_coal_usc_Putian_CHN-CHP | CHN | Aggregated Plant -- pre-construction -- CHP | GW | TWh | daynite | yes
en_pc_coal_usc_G100001017813 | CHN | coal | e_Wulan_CHN | 2027 | 1 | 0.445 | 1800 | 56 | 4.4 |  |  |  | 50 |  | ele | en_pc_coal_usc_Qabqa_CHN | CHN | Aggregated Plant -- pre-construction | GW | TWh | daynite | yes
en_pc_coal_usc_G100001017814 | CHN | coal | e_Wulan_CHN | 2027 | 1 | 0.445 | 1800 | 56 | 4.4 |  |  |  | 50 |  | ele | en_pc_coal_usc_Rizhao_CHN | CHN | Aggregated Plant -- pre-construction | GW | TWh | daynite | yes
en_pc_coal_usc_G100001028001 | CHN | coal | e_Hejin_CHN | 2025 | 1 | 0.445 | 1800 | 56 | 4.4 |  |  |  | 50 |  | CHP | en_pc_coal_usc_Rizhao_CHN-CHP | CHN | Aggregated Plant -- pre-construction -- CHP | GW | TWh | daynite | yes
en_pc_coal_usc_G100001028002 | CHN | coal | e_Hejin_CHN | 2025 | 1 | 0.445 | 1800 | 56 | 4.4 |  |  |  | 50 |  | CHP | en_pc_coal_usc_Sanhe_CHN-CHP | CHN | Aggregated Plant -- pre-construction -- CHP | GW | TWh | daynite | yes
en_pc_coal_usc_G100001031035 | CHN | coal | e_Nanjing_CHN | 2025 | 1 | 0.445 | 1800 | 56 | 4.4 |  |  |  | 50 |  | ele | en_pc_coal_usc_Shanghai_CHN | CHN | Aggregated Plant -- pre-construction | GW | TWh | daynite | yes
en_pc_coal_usc_G100001031093 | CHN | coal | e_Wuan_CHN | 2025 | 1 | 0.445 | 1800 | 56 | 4.4 |  |  |  | 50 |  | ele | en_pc_coal_usc_Shaoguan_CHN | CHN | Aggregated Plant -- pre-construction | GW | TWh | daynite | yes
en_pc_coal_usc_G100001031094 | CHN | coal | e_Wuan_CHN | 2025 | 1 | 0.445 | 1800 | 56 | 4.4 |  |  |  | 50 |  | ele | en_pc_coal_usc_Shijiazhuang_CHN | CHN | Aggregated Plant -- pre-construction | GW | TWh | daynite | yes
en_pc_coal_usc_G100001051551 | CHN | coal | e_Chongqing_CHN | 2025 | 1 | 0.445 | 1800 | 56 | 4.4 |  |  |  | 50 |  | CHP | en_pc_coal_usc_Shijiazhuang_CHN-CHP | CHN | Aggregated Plant -- pre-construction -- CHP | GW | TWh | daynite | yes
en_pc_coal_usc_G100001051552 | CHN | coal | e_Chongqing_CHN | 2025 | 1 | 0.445 | 1800 | 56 | 4.4 |  |  |  | 50 |  | ele | en_pc_coal_usc_Tongling_CHN | CHN | Aggregated Plant -- pre-construction | GW | TWh | daynite | yes
en_pc_coal_usc_G100001051867 | CHN | coal | e_Hejin_CHN | 2028 | 1 | 0.445 | 1800 | 56 | 4.4 |  |  |  | 50 |  | CHP | en_pc_coal_usc_Tongshan_CHN-CHP | CHN | Aggregated Plant -- pre-construction -- CHP | GW | TWh | daynite | yes
en_pc_coal_usc_G100001051869 | CHN | coal | e_Hejin_CHN | 2028 | 1 | 0.445 | 1800 | 56 | 4.4 |  |  |  | 50 |  | ele | en_pc_coal_usc_Wuhan_CHN | CHN | Aggregated Plant -- pre-construction | GW | TWh | daynite | yes
en_pc_coal_usc_G100001052916-CHP | CHN | coal | e_Yingchuan_CHN,h_Yingchuan_CHN | 2025 | 1 | 0.445 | 1800 | 56 | 4.4 | 1.2 |  | 0.15 | 50 |  | CHP | en_pc_coal_usc_Yingchuan_CHN-CHP | CHN | Aggregated Plant -- pre-construction -- CHP | GW | TWh | daynite | yes
en_pc_coal_usc_G100001052917-CHP | CHN | coal | e_Yingchuan_CHN,h_Yingchuan_CHN | 2025 | 1 | 0.445 | 1800 | 56 | 4.4 | 1.2 |  | 0.15 | 50 |  | ele | en_pc_coal_usc_Yuanquan_CHN | CHN | Aggregated Plant -- pre-construction | GW | TWh | daynite | yes
en_pc_coal_usc_G100001052926 | CHN | coal | e_Chongqing_CHN | 2025 | 1 | 0.445 | 1800 | 56 | 4.4 |  |  |  | 50 |  | ele | en_pc_coal_usc_ZhongdongShequ_CHN | CHN | Aggregated Plant -- pre-construction | GW | TWh | daynite | yes
en_pc_coal_usc_G100001053693 | CHN | coal | e_Qabqa_CHN | 2025 | 1 | 0.445 | 1800 | 56 | 4.4 |  |  |  | 50 |  | ele | en_pc_coal_usc_Zouping_CHN | CHN | Aggregated Plant -- pre-construction | GW | TWh | daynite | yes
en_pc_coal_usc_G100001053694 | CHN | coal | e_Qabqa_CHN | 2025 | 1 | 0.445 | 1800 | 56 | 4.4 |  |  |  | 50 |  | CHP | en_pc_coal_usc_Zouping_CHN-CHP | CHN | Aggregated Plant -- pre-construction -- CHP | GW | TWh | daynite | yes
en_pc_coal_usc_G100001053875 | CHN | coal | e_Yiyang_CHN | 2025 | 1 | 0.445 | 1800 | 56 | 4.4 |  |  |  | 50 |  | CHP | en_pc_gas_combined_cycle_Anqing_CHN-CHP | CHN | Aggregated Plant -- pre-construction -- CHP | GW | TWh | daynite | yes
en_pc_coal_usc_G100001053876 | CHN | coal | e_Yiyang_CHN | 2025 | 1 | 0.445 | 1800 | 56 | 4.4 |  |  |  | 50 |  | CHP | en_pc_gas_combined_cycle_Anshan_CHN-CHP | CHN | Aggregated Plant -- pre-construction -- CHP | GW | TWh | daynite | yes
en_pc_coal_usc_G100001054582 | CHN | coal | e_Chongqing_CHN | 2025 | 1 | 0.445 | 1800 | 56 | 4.4 |  |  |  | 50 |  | ele | en_pc_gas_combined_cycle_Chongqing_CHN | CHN | Aggregated Plant -- pre-construction | GW | TWh | daynite | yes
en_pc_coal_usc_Harbin_CHN-CHP | CHN | coal | e_Harbin_CHN,h_Harbin_CHN | 2025 | 0.66 | 0.445 | 1800 | 56 | 4.4 | 1.2 |  | 0.15 | 50 |  | CHP | en_pc_gas_combined_cycle_Chongqing_CHN-CHP | CHN | Aggregated Plant -- pre-construction -- CHP | GW | TWh | daynite | yes
en_pc_coal_usc_Harbin_CHN-CHP | CHN | coal | e_Harbin_CHN,h_Harbin_CHN | 2027 | 0.66 | 0.445 | 1800 | 56 | 4.4 | 1.2 |  | 0.15 | 50 |  | ele | en_pc_gas_combined_cycle_Fangchenggang_CHN | CHN | Aggregated Plant -- pre-construction | GW | TWh | daynite | yes
en_pc_coal_usc_Hejin_CHN | CHN | coal | e_Hejin_CHN | 2026 | 1.32 | 0.445 | 1800 | 56 | 4.4 |  |  |  | 50 |  | CHP | en_pc_gas_combined_cycle_Fangchenggang_CHN-CHP | CHN | Aggregated Plant -- pre-construction -- CHP | GW | TWh | daynite | yes
en_pc_coal_usc_Hohhot_CHN | CHN | coal | e_Hohhot_CHN | 2025 | 3.24 | 0.445 | 1800 | 56 | 4.4 |  |  |  | 50 |  | ele | en_pc_gas_combined_cycle_Hangzhou_CHN | CHN | Aggregated Plant -- pre-construction | GW | TWh | daynite | yes
en_pc_coal_usc_Manlin_CHN | CHN | coal | e_Manlin_CHN | 2025 | 0.7 | 0.445 | 1800 | 56 | 4.4 |  |  |  | 50 |  | CHP | en_pc_gas_combined_cycle_Hangzhou_CHN-CHP | CHN | Aggregated Plant -- pre-construction -- CHP | GW | TWh | daynite | yes
en_pc_coal_usc_Nantong_CHN | CHN | coal | e_Nantong_CHN | 2027 | 0.66 | 0.445 | 1800 | 56 | 4.4 |  |  |  | 50 |  | ele | en_pc_gas_combined_cycle_Harbin_CHN | CHN | Aggregated Plant -- pre-construction | GW | TWh | daynite | yes
en_pc_coal_usc_Putian_CHN | CHN | coal | e_Putian_CHN | 2025 | 1.3 | 0.445 | 1800 | 56 | 4.4 |  |  |  | 50 |  | CHP | en_pc_gas_combined_cycle_Linyi_CHN-CHP | CHN | Aggregated Plant -- pre-construction -- CHP | GW | TWh | daynite | yes
en_pc_coal_usc_Putian_CHN-CHP | CHN | coal | e_Putian_CHN,h_Putian_CHN | 2025 | 1.32 | 0.445 | 1800 | 56 | 4.4 | 1.2 |  | 0.15 | 50 |  | CHP | en_pc_gas_combined_cycle_Nantong_CHN-CHP | CHN | Aggregated Plant -- pre-construction -- CHP | GW | TWh | daynite | yes
en_pc_coal_usc_Putian_CHN-CHP | CHN | coal | e_Putian_CHN,h_Putian_CHN | 2027 | 0.66 | 0.445 | 1800 | 56 | 4.4 | 1.2 |  | 0.15 | 50 |  | CHP | en_pc_gas_combined_cycle_Putian_CHN-CHP | CHN | Aggregated Plant -- pre-construction -- CHP | GW | TWh | daynite | yes
en_pc_coal_usc_Putian_CHN-CHP | CHN | coal | e_Putian_CHN,h_Putian_CHN | 2028 | 0.66 | 0.445 | 1800 | 56 | 4.4 | 1.2 |  | 0.15 | 50 |  | CHP | en_pc_gas_combined_cycle_Rizhao_CHN-CHP | CHN | Aggregated Plant -- pre-construction -- CHP | GW | TWh | daynite | yes
en_pc_coal_usc_Qabqa_CHN | CHN | coal | e_Qabqa_CHN | 2025 | 2.64 | 0.445 | 1800 | 56 | 4.4 |  |  |  | 50 |  | CHP | en_pc_gas_combined_cycle_Sanhe_CHN-CHP | CHN | Aggregated Plant -- pre-construction -- CHP | GW | TWh | daynite | yes
en_pc_coal_usc_Rizhao_CHN | CHN | coal | e_Rizhao_CHN | 2025 | 1.32 | 0.445 | 1800 | 56 | 4.4 |  |  |  | 50 |  | CHP | en_pc_gas_combined_cycle_Shanghai_CHN-CHP | CHN | Aggregated Plant -- pre-construction -- CHP | GW | TWh | daynite | yes
en_pc_coal_usc_Rizhao_CHN-CHP | CHN | coal | e_Rizhao_CHN,h_Rizhao_CHN | 2027 | 1.32 | 0.445 | 1800 | 56 | 4.4 | 1.2 |  | 0.15 | 50 |  | ele | en_pc_gas_combined_cycle_Shaoguan_CHN | CHN | Aggregated Plant -- pre-construction | GW | TWh | daynite | yes
en_pc_coal_usc_Sanhe_CHN-CHP | CHN | coal | e_Sanhe_CHN,h_Sanhe_CHN | 2025 | 1.32 | 0.445 | 1800 | 56 | 4.4 | 1.2 |  | 0.15 | 50 |  | CHP | en_pc_gas_combined_cycle_Shaoguan_CHN-CHP | CHN | Aggregated Plant -- pre-construction -- CHP | GW | TWh | daynite | yes
en_pc_coal_usc_Shanghai_CHN | CHN | coal | e_Shanghai_CHN | 2027 | 1.32 | 0.445 | 1800 | 56 | 4.4 |  |  |  | 50 |  | CHP | en_pc_gas_combined_cycle_Tianjin_CHN-CHP | CHN | Aggregated Plant -- pre-construction -- CHP | GW | TWh | daynite | yes
en_pc_coal_usc_Shaoguan_CHN | CHN | coal | e_Shaoguan_CHN | 2025 | 2.32 | 0.445 | 1800 | 56 | 4.4 |  |  |  | 50 |  | CHP | en_pc_gas_combined_cycle_Wuan_CHN-CHP | CHN | Aggregated Plant -- pre-construction -- CHP | GW | TWh | daynite | yes
en_pc_coal_usc_Shijiazhuang_CHN | CHN | coal | e_Shijiazhuang_CHN | 2025 | 0.66 | 0.445 | 1800 | 56 | 4.4 |  |  |  | 50 |  | CHP | en_pc_gas_combined_cycle_Wuhan_CHN-CHP | CHN | Aggregated Plant -- pre-construction -- CHP | GW | TWh | daynite | yes
en_pc_coal_usc_Shijiazhuang_CHN-CHP | CHN | coal | e_Shijiazhuang_CHN,h_Shijiazhuang_CHN | 2025 | 2.33 | 0.445 | 1800 | 56 | 4.4 | 1.2 |  | 0.15 | 50 |  | ele | en_pc_gas_combined_cycle_Yangjiang_CHN | CHN | Aggregated Plant -- pre-construction | GW | TWh | daynite | yes
en_pc_coal_usc_Tongling_CHN | CHN | coal | e_Tongling_CHN | 2025 | 1.32 | 0.445 | 1800 | 56 | 4.4 |  |  |  | 50 |  | CHP | en_pc_gas_combined_cycle_Yangjiang_CHN-CHP | CHN | Aggregated Plant -- pre-construction -- CHP | GW | TWh | daynite | yes
en_pc_coal_usc_Tongshan_CHN-CHP | CHN | coal | e_Tongshan_CHN,h_Tongshan_CHN | 2025 | 0.35 | 0.445 | 1800 | 56 | 4.4 | 1.2 |  | 0.15 | 50 |  | ele | en_pc_gas_combined_cycle_Yangzhou_CHN | CHN | Aggregated Plant -- pre-construction | GW | TWh | daynite | yes
en_pc_coal_usc_Wuhan_CHN | CHN | coal | e_Wuhan_CHN | 2025 | 1.32 | 0.445 | 1800 | 56 | 4.4 |  |  |  | 50 |  | CHP | en_pc_gas_combined_cycle_Yangzhou_CHN-CHP | CHN | Aggregated Plant -- pre-construction -- CHP | GW | TWh | daynite | yes
en_pc_coal_usc_Yingchuan_CHN-CHP | CHN | coal | e_Yingchuan_CHN,h_Yingchuan_CHN | 2025 | 1.32 | 0.445 | 1800 | 56 | 4.4 | 1.2 |  | 0.15 | 50 |  | ele | en_pc_gas_combined_cycle_Yiyang_CHN | CHN | Aggregated Plant -- pre-construction | GW | TWh | daynite | yes
en_pc_coal_usc_Yuanquan_CHN | CHN | coal | e_Yuanquan_CHN | 2025 | 3.96 | 0.445 | 1800 | 56 | 4.4 |  |  |  | 50 |  | CHP | en_pc_gas_combined_cycle_Yiyang_CHN-CHP | CHN | Aggregated Plant -- pre-construction -- CHP | GW | TWh | daynite | yes
en_pc_coal_usc_Yuanquan_CHN | CHN | coal | e_Yuanquan_CHN | 2026 | 0.66 | 0.445 | 1800 | 56 | 4.4 |  |  |  | 50 |  | CHP | en_pc_gas_combined_cycle_ZhongdongShequ_CHN-CHP | CHN | Aggregated Plant -- pre-construction -- CHP | GW | TWh | daynite | yes
en_pc_coal_usc_Yuanquan_CHN | CHN | coal | e_Yuanquan_CHN | 2027 | 0.66 | 0.445 | 1800 | 56 | 4.4 |  |  |  | 50 |  | CHP | en_pc_gas_combined_cycle_Zouping_CHN-CHP | CHN | Aggregated Plant -- pre-construction -- CHP | GW | TWh | daynite | yes
en_pc_coal_usc_ZhongdongShequ_CHN | CHN | coal | e_ZhongdongShequ_CHN | 2025 | 1.32 | 0.445 | 1800 | 56 | 4.4 |  |  |  | 50 |  | CHP | en_pc_gas_gas_turbine_Chongqing_CHN-CHP | CHN | Aggregated Plant -- pre-construction -- CHP | GW | TWh | daynite | yes
en_pc_coal_usc_Zouping_CHN | CHN | coal | e_Zouping_CHN | 2025 | 1.98 | 0.445 | 1800 | 56 | 4.4 |  |  |  | 50 |  | ele | en_pc_gas_gas_turbine_G100000410720 | CHN | Shanghai Expansion power station_1-1 -- pre-construction | GW | TWh | daynite | no
en_pc_coal_usc_Zouping_CHN-CHP | CHN | coal | e_Zouping_CHN,h_Zouping_CHN | 2025 | 1.05 | 0.445 | 1800 | 56 | 4.4 | 1.2 |  | 0.15 | 50 |  | ele | en_pc_gas_gas_turbine_Jinbi_CHN | CHN | Aggregated Plant -- pre-construction | GW | TWh | daynite | yes
en_pc_gas_combined_cycle_Anqing_CHN-CHP | CHN | gas | e_Anqing_CHN,h_Anqing_CHN | 2025 | 0.08 | 0.58 | 862.5 | 26.4 | 2.64 | 0.5 |  | 0.15 | 50 |  | ele | en_pc_gas_gas_turbine_Manlin_CHN | CHN | Aggregated Plant -- pre-construction | GW | TWh | daynite | yes
en_pc_gas_combined_cycle_Anshan_CHN-CHP | CHN | gas | e_Anshan_CHN,h_Anshan_CHN | 2025 | 1 | 0.6 | 750 | 24 | 2.4 | 0.5 |  | 0.15 | 50 |  | CHP | en_pc_gas_gas_turbine_Rizhao_CHN-CHP | CHN | Aggregated Plant -- pre-construction -- CHP | GW | TWh | daynite | yes
en_pc_gas_combined_cycle_Chongqing_CHN | CHN | gas | e_Chongqing_CHN | 2025 | 4.7 | 0.6 | 750 | 24 | 2.4 |  |  |  | 50 |  | CHP | en_pc_gas_gas_turbine_Shaoguan_CHN-CHP | CHN | Aggregated Plant -- pre-construction -- CHP | GW | TWh | daynite | yes
en_pc_gas_combined_cycle_Chongqing_CHN-CHP | CHN | gas | e_Chongqing_CHN,h_Chongqing_CHN | 2025 | 1.4 | 0.6 | 750 | 24 | 2.4 | 0.5 |  | 0.15 | 50 |  | ele | en_pc_gas_steam_turbine_Chongqing_CHN | CHN | Aggregated Plant -- pre-construction | GW | TWh | daynite | yes
en_pc_gas_combined_cycle_Fangchenggang_CHN | CHN | gas | e_Fangchenggang_CHN | 2025 | 1.98 | 0.6 | 750 | 24 | 2.4 |  |  |  | 50 |  | ele | en_pc_gas_steam_turbine_Jinbi_CHN | CHN | Aggregated Plant -- pre-construction | GW | TWh | daynite | yes
en_pc_gas_combined_cycle_Fangchenggang_CHN-CHP | CHN | gas | e_Fangchenggang_CHN,h_Fangchenggang_CHN | 2025 | 0.36 | 0.58 | 862.5 | 26.4 | 2.64 | 0.5 |  | 0.15 | 50 |  | CHP | en_pc_gas_steam_turbine_Shaoguan_CHN-CHP | CHN | Aggregated Plant -- pre-construction -- CHP | GW | TWh | daynite | yes
en_pc_gas_combined_cycle_Hangzhou_CHN | CHN | gas | e_Hangzhou_CHN | 2025 | 1.14 | 0.6 | 750 | 24 | 2.4 |  |  |  | 50 |  | ele | en_pc_gas_steam_turbine_Tianjin_CHN | CHN | Aggregated Plant -- pre-construction | GW | TWh | daynite | yes
en_pc_gas_combined_cycle_Hangzhou_CHN-CHP | CHN | gas | e_Hangzhou_CHN,h_Hangzhou_CHN | 2025 | 0.1 | 0.58 | 862.5 | 26.4 | 2.64 | 0.5 |  | 0.15 | 50 |  | ele | en_pc_gas_steam_turbine_Yangzhou_CHN | CHN | Aggregated Plant -- pre-construction | GW | TWh | daynite | yes
en_pc_gas_combined_cycle_Hangzhou_CHN-CHP | CHN | gas | e_Hangzhou_CHN,h_Hangzhou_CHN | 2026 | 0.1 | 0.58 | 862.5 | 26.4 | 2.64 | 0.5 |  | 0.15 | 50 |  | ele | en_pc_geothermal_Bayi_CHN | CHN | Aggregated Plant -- pre-construction | GW | TWh | daynite | yes
en_pc_gas_combined_cycle_Hangzhou_CHN-CHP | CHN | gas | e_Hangzhou_CHN,h_Hangzhou_CHN | 2027 | 0.1 | 0.58 | 862.5 | 26.4 | 2.64 | 0.5 |  | 0.15 | 50 |  | ele | en_pc_hydro_dam_Bayi_CHN | CHN | Aggregated Plant -- pre-construction | GW | TWh | daynite | yes
en_pc_gas_combined_cycle_Harbin_CHN | CHN | gas | e_Harbin_CHN | 2025 | 0.86 | 0.6 | 750 | 24 | 2.4 |  |  |  | 50 |  | ele | en_pc_hydro_dam_G100000600672 | CHN | Daduhe Danba hydroelectric plant_ -- pre-construction | GW | TWh | daynite | no
en_pc_gas_combined_cycle_Harbin_CHN | CHN | gas | e_Harbin_CHN | 2027 | 1 | 0.6 | 750 | 24 | 2.4 |  |  |  | 50 |  | ele | en_pc_hydro_dam_G100000600760 | CHN | Gangtuo hydroelectric plant_ -- pre-construction | GW | TWh | daynite | no
en_pc_gas_combined_cycle_Linyi_CHN-CHP | CHN | gas | e_Linyi_CHN,h_Linyi_CHN | 2025 | 0.95 | 0.6 | 750 | 24 | 2.4 | 0.5 |  | 0.15 | 50 |  | ele | en_pc_hydro_dam_G100000600990 | CHN | Longtan hydroelectric plant_ -- pre-construction | GW | TWh | daynite | no
en_pc_gas_combined_cycle_Nantong_CHN-CHP | CHN | gas | e_Nantong_CHN,h_Nantong_CHN | 2025 | 0.2 | 0.58 | 862.5 | 26.4 | 2.64 | 0.5 |  | 0.15 | 50 |  | ele | en_pc_hydro_dam_G100000601337 | CHN | Yagen Stage 2 hydroelectric plant_ -- pre-construction | GW | TWh | daynite | no
en_pc_gas_combined_cycle_Putian_CHN-CHP | CHN | gas | e_Putian_CHN,h_Putian_CHN | 2025 | 0.15 | 0.58 | 862.5 | 26.4 | 2.64 | 0.5 |  | 0.15 | 50 |  | ele | en_pc_hydro_dam_G100000604249 | CHN | Benzilan hydroelectric plant_ -- pre-construction | GW | TWh | daynite | no
en_pc_gas_combined_cycle_Putian_CHN-CHP | CHN | gas | e_Putian_CHN,h_Putian_CHN | 2027 | 0.92 | 0.6 | 750 | 24 | 2.4 | 0.5 |  | 0.15 | 50 |  | ele | en_pc_hydro_dam_Mianyang_CHN | CHN | Aggregated Plant -- pre-construction | GW | TWh | daynite | yes
en_pc_gas_combined_cycle_Rizhao_CHN-CHP | CHN | gas | e_Rizhao_CHN,h_Rizhao_CHN | 2025 | 2 | 0.6 | 750 | 24 | 2.4 | 0.5 |  | 0.15 | 50 |  | ele | en_pc_hydro_dam_Xichang_CHN | CHN | Aggregated Plant -- pre-construction | GW | TWh | daynite | yes
en_pc_gas_combined_cycle_Rizhao_CHN-CHP | CHN | gas | e_Rizhao_CHN,h_Rizhao_CHN | 2026 | 1.6 | 0.6 | 750 | 24 | 2.4 | 0.5 |  | 0.15 | 50 |  | STG | en_pc_hydro_ps_G100000600626 | CHN | Binggou hydroelectric plant_ -- pre-construction | GW | TWh | daynite | no
en_pc_gas_combined_cycle_Sanhe_CHN-CHP | CHN | gas | e_Sanhe_CHN,h_Sanhe_CHN | 2025 | 2.19 | 0.6 | 750 | 24 | 2.4 | 0.5 |  | 0.15 | 50 |  | STG | en_pc_hydro_ps_G100000600640 | CHN | Centian hydroelectric plant_ -- pre-construction | GW | TWh | daynite | no
en_pc_gas_combined_cycle_Shanghai_CHN-CHP | CHN | gas | e_Shanghai_CHN,h_Shanghai_CHN | 2025 | 0.54 | 0.58 | 862.5 | 26.4 | 2.64 | 0.5 |  | 0.15 | 50 |  | STG | en_pc_hydro_ps_G100000600654 | CHN | Chengde Xinglong hydroelectric plant_ -- pre-construction | GW | TWh | daynite | no
en_pc_gas_combined_cycle_Shaoguan_CHN | CHN | gas | e_Shaoguan_CHN | 2025 | 3.72 | 0.6 | 750 | 24 | 2.4 |  |  |  | 50 |  | STG | en_pc_hydro_ps_G100000600710 | CHN | Dehua hydroelectric plant_ -- pre-construction | GW | TWh | daynite | no
en_pc_gas_combined_cycle_Shaoguan_CHN | CHN | gas | e_Shaoguan_CHN | 2026 | 1.2 | 0.6 | 750 | 24 | 2.4 |  |  |  | 50 |  | STG | en_pc_hydro_ps_G100000600873 | CHN | Jiantang hydroelectric plant_ -- pre-construction | GW | TWh | daynite | no
en_pc_gas_combined_cycle_Shaoguan_CHN-CHP | CHN | gas | e_Shaoguan_CHN,h_Shaoguan_CHN | 2025 | 6.175 | 0.59765 | 763.2085 | 24.2818 | 2.4282 | 0.5 |  | 0.15 | 50 |  | STG | en_pc_hydro_ps_G100000600920 | CHN | Kecheng hydroelectric plant_ -- pre-construction | GW | TWh | daynite | no
en_pc_gas_combined_cycle_Shaoguan_CHN-CHP | CHN | gas | e_Shaoguan_CHN,h_Shaoguan_CHN | 2027 | 0.94 | 0.6 | 750 | 24 | 2.4 | 0.5 |  | 0.15 | 50 |  | STG | en_pc_hydro_ps_G100000601026 | CHN | Meidai hydroelectric plant_ -- pre-construction | GW | TWh | daynite | no
en_pc_gas_combined_cycle_Tianjin_CHN-CHP | CHN | gas | e_Tianjin_CHN,h_Tianjin_CHN | 2025 | 0.9 | 0.6 | 750 | 24 | 2.4 | 0.5 |  | 0.15 | 50 |  | STG | en_pc_hydro_ps_G100000601131 | CHN | Shangshe hydroelectric plant_ -- pre-construction | GW | TWh | daynite | no
en_pc_gas_combined_cycle_Wuan_CHN-CHP | CHN | gas | e_Wuan_CHN,h_Wuan_CHN | 2025 | 0.9 | 0.6 | 750 | 24 | 2.4 | 0.5 |  | 0.15 | 50 |  | STG | en_pc_hydro_ps_G100000601188 | CHN | Suichuan hydroelectric plant_ -- pre-construction | GW | TWh | daynite | no
en_pc_gas_combined_cycle_Wuhan_CHN-CHP | CHN | gas | e_Wuhan_CHN,h_Wuhan_CHN | 2025 | 0.075 | 0.58 | 862.5 | 26.4 | 2.64 | 0.5 |  | 0.15 | 50 |  | STG | en_pc_hydro_ps_G100000601203 | CHN | Talahe hydroelectric plant_ -- pre-construction | GW | TWh | daynite | no
en_pc_gas_combined_cycle_Yangjiang_CHN | CHN | gas | e_Yangjiang_CHN | 2025 | 1.4 | 0.6 | 750 | 24 | 2.4 |  |  |  | 50 |  | STG | en_pc_hydro_ps_G100000601258 | CHN | Wufeng Taiping hydroelectric plant_ -- pre-construction | GW | TWh | daynite | no
en_pc_gas_combined_cycle_Yangjiang_CHN-CHP | CHN | gas | e_Yangjiang_CHN,h_Yangjiang_CHN | 2025 | 6.152 | 0.59664 | 769.4815 | 24.4416 | 2.4403 | 0.5 |  | 0.15 | 50 |  | STG | en_pc_hydro_ps_G100000601260 | CHN | Wuhu Xixingchong hydroelectric plant_ -- pre-construction | GW | TWh | daynite | no
en_pc_gas_combined_cycle_Yangjiang_CHN-CHP | CHN | gas | e_Yangjiang_CHN,h_Yangjiang_CHN | 2027 | 0.92 | 0.6 | 750 | 24 | 2.4 | 0.5 |  | 0.15 | 50 |  | STG | en_pc_hydro_ps_G100000601269 | CHN | Wuxing Pumped Storage hydroelectric plant_ -- pre-construction | GW | TWh | daynite | no
en_pc_gas_combined_cycle_Yangzhou_CHN | CHN | gas | e_Yangzhou_CHN | 2027 | 0.745 | 0.6 | 750 | 24 | 2.4 |  |  |  | 50 |  | STG | en_pc_hydro_ps_G100000601300 | CHN | Xichouxian hydroelectric plant_ -- pre-construction | GW | TWh | daynite | no
en_pc_gas_combined_cycle_Yangzhou_CHN | CHN | gas | e_Yangzhou_CHN | 2028 | 0.745 | 0.6 | 750 | 24 | 2.4 |  |  |  | 50 |  | STG | en_pc_hydro_ps_G100000601370 | CHN | Yongxin hydroelectric plant_ -- pre-construction | GW | TWh | daynite | no
en_pc_gas_combined_cycle_Yangzhou_CHN-CHP | CHN | gas | e_Yangzhou_CHN,h_Yangzhou_CHN | 2025 | 0.1 | 0.58 | 862.5 | 26.4 | 2.64 | 0.5 |  | 0.15 | 50 |  | STG | en_pc_hydro_ps_G100000601406 | CHN | Zhuangli hydroelectric plant_ -- pre-construction | GW | TWh | daynite | no
en_pc_gas_combined_cycle_Yiyang_CHN | CHN | gas | e_Yiyang_CHN | 2025 | 1.98 | 0.6 | 750 | 24 | 2.4 |  |  |  | 50 |  | STG | en_pc_hydro_ps_G100000604157 | CHN | Jiangxian Pumped Storage hydroelectric plant_ -- pre-construction | GW | TWh | daynite | no
en_pc_gas_combined_cycle_Yiyang_CHN-CHP | CHN | gas | e_Yiyang_CHN,h_Yiyang_CHN | 2025 | 1 | 0.6 | 750 | 24 | 2.4 | 0.5 |  | 0.15 | 50 |  | STG | en_pc_hydro_ps_G100000604171 | CHN | Yuejin Pumped Storage hydroelectric plant_ -- pre-construction | GW | TWh | daynite | no
en_pc_gas_combined_cycle_ZhongdongShequ_CHN-CHP | CHN | gas | e_ZhongdongShequ_CHN,h_ZhongdongShequ_CHN | 2025 | 0.15 | 0.58 | 862.5 | 26.4 | 2.64 | 0.5 |  | 0.15 | 50 |  | STG | en_pc_hydro_ps_G100000604188 | CHN | Luxi Pumped Storage hydroelectric plant_ -- pre-construction | GW | TWh | daynite | no
en_pc_gas_combined_cycle_Zouping_CHN-CHP | CHN | gas | e_Zouping_CHN,h_Zouping_CHN | 2025 | 2.64 | 0.6 | 750 | 24 | 2.4 | 0.5 |  | 0.15 | 50 |  | STG | en_pc_hydro_ps_G100000604305 | CHN | Yanshan hydroelectric plant_ -- pre-construction | GW | TWh | daynite | no
en_pc_gas_gas_turbine_Chongqing_CHN-CHP | CHN | gas | e_Chongqing_CHN,h_Chongqing_CHN | 2025 | 0.3 | 0.32 | 690 | 17.6 | 3.52 |  | 1 |  | 40 |  | STG | en_pc_hydro_ps_G100000604381 | CHN | Hebei Fuping hydroelectric plant_ -- pre-construction | GW | TWh | daynite | no
en_pc_gas_gas_turbine_G100000410720 | CHN | gas | e_Shanghai_CHN | 2030 | 1.6 | 0.33 | 600 | 16 | 3.2 |  |  |  | 40 |  | STG | en_pc_hydro_ps_G100000604434 | CHN | Huangcaoyuan hydroelectric plant_ -- pre-construction | GW | TWh | daynite | no
en_pc_gas_gas_turbine_Jinbi_CHN | CHN | gas | e_Jinbi_CHN | 2025 | 1.6 | 0.33 | 600 | 16 | 3.2 |  |  |  | 40 |  | STG | en_pc_hydro_ps_G100000604980 | CHN | Zhangping Pumped Storage hydroelectric plant_ -- pre-construction | GW | TWh | daynite | no
en_pc_gas_gas_turbine_Manlin_CHN | CHN | gas | e_Manlin_CHN | 2025 | 0.92 | 0.33 | 600 | 16 | 3.2 |  |  |  | 40 |  | STG | en_pc_hydro_ps_G100001027830 | CHN | Shaanxi Ningshan Pumped Storage hydroelectric plant_ -- pre-construction | GW | TWh | daynite | no
en_pc_gas_gas_turbine_Rizhao_CHN-CHP | CHN | gas | e_Rizhao_CHN,h_Rizhao_CHN | 2025 | 1.32 | 0.33 | 600 | 16 | 3.2 |  | 1 |  | 40 |  | STG | en_pc_hydro_ps_G100001027871 | CHN | Sichuan Mianzhu City Pumped Storage hydroelectric plant_ -- pre-construction | GW | TWh | daynite | no
en_pc_gas_gas_turbine_Shaoguan_CHN-CHP | CHN | gas | e_Shaoguan_CHN,h_Shaoguan_CHN | 2025 | 1.8 | 0.32767 | 621 | 16.3733 | 3.2747 |  | 1 |  | 40 |  | STG | en_pc_hydro_ps_G100001027898 | CHN | Henan Ruyang Pumped Storage hydroelectric plant_ -- pre-construction | GW | TWh | daynite | no
en_pc_gas_gas_turbine_Shaoguan_CHN-CHP | CHN | gas | e_Shaoguan_CHN,h_Shaoguan_CHN | 2026 | 1.4 | 0.33 | 600 | 16 | 3.2 |  | 1 |  | 40 |  | STG | en_pc_hydro_ps_G100001051249 | CHN | Shanshan Pumped Storage hydroelectric plant_ -- pre-construction | GW | TWh | daynite | no
en_pc_gas_steam_turbine_Chongqing_CHN | CHN | gas | e_Chongqing_CHN | 2025 | 0.7 | 0.365 | 900 | 32 | 3.6 |  |  |  | 50 |  | STG | en_pc_hydro_ps_G100001051252 | CHN | Changyukou Pumped Storage hydroelectric plant_ -- pre-construction | GW | TWh | daynite | no
en_pc_gas_steam_turbine_Jinbi_CHN | CHN | gas | e_Jinbi_CHN | 2025 | 0.1 | 0.345 | 1035 | 35.2 | 3.96 |  |  |  | 50 |  | STG | en_pc_hydro_ps_G100001051253 | CHN | Dashizhuzi Pumped Storage hydroelectric plant_ -- pre-construction | GW | TWh | daynite | no
en_pc_gas_steam_turbine_Shaoguan_CHN-CHP | CHN | gas | e_Shaoguan_CHN,h_Shaoguan_CHN | 2025 | 0.05 | 0.335 | 1215 | 41.6 | 4.32 | 1 |  | 0.15 | 50 |  | STG | en_pc_hydro_ps_G100001051272 | CHN | Dabancheng Pumped Storage hydroelectric plant_ -- pre-construction | GW | TWh | daynite | no
en_pc_gas_steam_turbine_Tianjin_CHN | CHN | gas | e_Tianjin_CHN | 2025 | 0.1 | 0.345 | 1035 | 35.2 | 3.96 |  |  |  | 50 |  | STG | en_pc_hydro_ps_G100001051274 | CHN | Hongxing Pumped Storage hydroelectric plant_ -- pre-construction | GW | TWh | daynite | no
en_pc_gas_steam_turbine_Yangzhou_CHN | CHN | gas | e_Yangzhou_CHN | 2025 | 0.065 | 0.345 | 1035 | 35.2 | 3.96 |  |  |  | 50 |  | STG | en_pc_hydro_ps_G100001070418 | CHN | Gaochang Pumped Storage hydroelectric plant_ -- pre-construction | GW | TWh | daynite | no
en_pc_geothermal_Bayi_CHN | CHN | geothermal | e_Bayi_CHN | 2025 | 0.036 | 1 | 4252.5 | 135.2 | 2.4 |  |  |  | 50 |  | STG | en_pc_hydro_ps_G100001093010 | CHN | Shandong Yiyuan Shiqiao Pumped Storage hydroelectric plant_ -- pre-construction | GW | TWh | daynite | no
en_pc_hydro_dam_Bayi_CHN | CHN | hydro | e_Bayi_CHN | 2025 | 0.92 | 1 | 1875 | 40 | 1.6 |  |  |  | 100 |  | STG | en_pc_hydro_ps_Jingling_CHN | CHN | Aggregated Plant -- pre-construction | GW | TWh | daynite | yes
en_pc_hydro_dam_G100000600672 | CHN | hydro | e_Mianyang_CHN | 2025 | 1.13 | 1 | 1875 | 40 | 1.6 |  |  |  | 100 |  | STG | en_pc_hydro_ps_Xiaoxita_CHN | CHN | Aggregated Plant -- pre-construction | GW | TWh | daynite | yes
en_pc_hydro_dam_G100000600760 | CHN | hydro | e_Bayi_CHN | 2025 | 1.1 | 1 | 1875 | 40 | 1.6 |  |  |  | 100 |  | STG | en_pc_hydro_ps_Yuanquan_CHN | CHN | Aggregated Plant -- pre-construction | GW | TWh | daynite | yes
en_pc_hydro_dam_G100000600990 | CHN | hydro | e_Anshun_CHN | 2025 | 1.4 | 1 | 1875 | 40 | 1.6 |  |  |  | 100 |  | ele | en_pc_hydro_ror_Dayan_CHN | CHN | Aggregated Plant -- pre-construction | GW | TWh | daynite | yes
en_pc_hydro_dam_G100000601337 | CHN | hydro | e_Xichang_CHN | 2025 | 2.4 | 1 | 1875 | 40 | 1.6 |  |  |  | 100 |  | ele | en_pc_hydro_ror_G100000600609 | CHN | Banda hydroelectric plant_ -- pre-construction | GW | TWh | daynite | no
en_pc_hydro_dam_G100000604249 | CHN | hydro | e_Dayan_CHN | 2025 | 2.6 | 1 | 1875 | 40 | 1.6 |  |  |  | 100 |  | ele | en_pc_nuclear_G100000500800 | CHN | Fangchenggang nuclear power plant_46145 -- pre-construction | GW | TWh | daynite | no
en_pc_hydro_dam_Mianyang_CHN | CHN | hydro | e_Mianyang_CHN | 2025 | 1.75 | 1 | 1918.3929 | 40.6171 | 1.6247 |  |  |  | 100 |  | ele | en_pc_nuclear_G100000500801 | CHN | Fangchenggang nuclear power plant_46176 -- pre-construction | GW | TWh | daynite | no
en_pc_hydro_dam_Xichang_CHN | CHN | hydro | e_Xichang_CHN | 2030 | 0.3 | 1 | 2156.25 | 44 | 1.76 |  |  |  | 100 |  | ele | en_pc_nuclear_G100000500828 | CHN | Haiyang nuclear power plant_46145 -- pre-construction | GW | TWh | daynite | no
en_pc_hydro_ps_G100000600626 | CHN |  | e_Tangshan_CHN | 2031 | 1 | 1 | 1350 | 32 | 1.2 |  |  |  | 100 |  | ele | en_pc_nuclear_G100000500829 | CHN | Haiyang nuclear power plant_46176 -- pre-construction | GW | TWh | daynite | no
en_pc_hydro_ps_G100000600640 | CHN |  | e_Shaoguan_CHN | 2025 | 1.2 | 1 | 1350 | 32 | 1.2 |  |  |  | 100 |  | ele | en_pc_nuclear_G100000500928 | CHN | Bailong nuclear power plant_46023 -- pre-construction | GW | TWh | daynite | no
en_pc_hydro_ps_G100000600654 | CHN |  | e_Tangshan_CHN | 2025 | 1.4 | 1 | 1350 | 32 | 1.2 |  |  |  | 100 |  | ele | en_pc_nuclear_G100000500929 | CHN | Bailong nuclear power plant_46054 -- pre-construction | GW | TWh | daynite | no
en_pc_hydro_ps_G100000600710 | CHN |  | e_Putian_CHN | 2025 | 1.2 | 1 | 1350 | 32 | 1.2 |  |  |  | 100 |  | ele | en_pc_nuclear_G100000500948 | CHN | Cangnan San'ao nuclear power plant_46083 -- pre-construction | GW | TWh | daynite | no
en_pc_hydro_ps_G100000600873 | CHN |  | e_CHN45p9N129p3E_CHN | 2025 | 1.8 | 1 | 1350 | 32 | 1.2 |  |  |  | 100 |  | ele | en_pc_nuclear_G100000500949 | CHN | Cangnan San'ao nuclear power plant_46114 -- pre-construction | GW | TWh | daynite | no
en_pc_hydro_ps_G100000600920 | CHN |  | e_Hangzhou_CHN | 2025 | 1.2 | 1 | 1350 | 32 | 1.2 |  |  |  | 100 |  | ele | en_pc_nuclear_G100000500961 | CHN | Sanmen nuclear power plant_46145 -- pre-construction | GW | TWh | daynite | no
en_pc_hydro_ps_G100000601026 | CHN |  | e_Hohhot_CHN | 2025 | 1.2 | 1 | 1350 | 32 | 1.2 |  |  |  | 100 |  | ele | en_pc_nuclear_G100000500962 | CHN | Sanmen nuclear power plant_46176 -- pre-construction | GW | TWh | daynite | no
en_pc_hydro_ps_G100000601131 | CHN |  | e_Shijiazhuang_CHN | 2025 | 1.4 | 1 | 1350 | 32 | 1.2 |  |  |  | 100 |  | ele | en_pc_nuclear_G100000500979 | CHN | Taipingling nuclear power plant_46114 -- pre-construction | GW | TWh | daynite | no
en_pc_hydro_ps_G100000601188 | CHN |  | e_Fuzhou_CHN | 2025 | 1.2 | 1 | 1350 | 32 | 1.2 |  |  |  | 100 |  | ele | en_pc_nuclear_G100000500987 | CHN | Ningde nuclear power plant_46175 -- pre-construction | GW | TWh | daynite | no
en_pc_hydro_ps_G100000601203 | CHN |  | e_CHN45p9N129p3E_CHN | 2025 | 1.2 | 1 | 1350 | 32 | 1.2 |  |  |  | 100 |  | ele | en_pc_nuclear_G100000501099 | CHN | Jinqimen nuclear power plant_46023 -- pre-construction | GW | TWh | daynite | no
en_pc_hydro_ps_G100000601258 | CHN |  | e_Xiaoxita_CHN | 2025 | 2.4 | 1 | 1350 | 32 | 1.2 |  |  |  | 100 |  | ele | en_pc_nuclear_G100000501100 | CHN | Jinqimen nuclear power plant_46054 -- pre-construction | GW | TWh | daynite | no
en_pc_hydro_ps_G100000601260 | CHN |  | e_Tongling_CHN | 2029 | 1.2 | 1 | 1350 | 32 | 1.2 |  |  |  | 100 |  | ele | en_pc_nuclear_G100000501118 | CHN | Taishan nuclear power plant_46083 -- pre-construction | GW | TWh | daynite | no
en_pc_hydro_ps_G100000601269 | CHN |  | e_CHN45p9N129p3E_CHN | 2025 | 1.8 | 1 | 1350 | 32 | 1.2 |  |  |  | 100 |  | ele | en_pc_nuclear_G100000501119 | CHN | Taishan nuclear power plant_46114 -- pre-construction | GW | TWh | daynite | no
en_pc_hydro_ps_G100000601300 | CHN |  | e_ZhongdongShequ_CHN | 2025 | 1.2 | 1 | 1350 | 32 | 1.2 |  |  |  | 100 |  | ele | en_pc_nuclear_G100000501132 | CHN | Xiapu nuclear power plant_3 -- pre-construction | GW | TWh | daynite | no
en_pc_hydro_ps_G100000601370 | CHN |  | e_Fuzhou_CHN | 2031 | 1.2 | 1 | 1350 | 32 | 1.2 |  |  |  | 100 |  | ele | en_pc_nuclear_G100000501133 | CHN | Xiapu nuclear power plant_4 -- pre-construction | GW | TWh | daynite | no
en_pc_hydro_ps_G100000601406 | CHN |  | e_Tongshan_CHN | 2030 | 1.2 | 1 | 1350 | 32 | 1.2 |  |  |  | 100 |  | ele | en_pc_nuclear_G100000501151 | CHN | Zhaoyuan nuclear power plant_46023 -- pre-construction | GW | TWh | daynite | no
en_pc_hydro_ps_G100000604157 | CHN |  | e_Xiaoyi_CHN | 2025 | 1.2 | 1 | 1350 | 32 | 1.2 |  |  |  | 100 |  | ele | en_pc_nuclear_G100000501152 | CHN | Zhaoyuan nuclear power plant_46054 -- pre-construction | GW | TWh | daynite | no
en_pc_hydro_ps_G100000604171 | CHN |  | e_Sizhan_CHN | 2025 | 1 | 1 | 1350 | 32 | 1.2 |  |  |  | 100 |  | ele | en_pc_nuclear_G100001054670 | CHN | Jiangsu Xuwei nuclear power plant_46023 -- pre-construction | GW | TWh | daynite | no
en_pc_hydro_ps_G100000604188 | CHN |  | e_Jinbi_CHN | 2025 | 2.1 | 1 | 1350 | 32 | 1.2 |  |  |  | 100 |  | ele | en_pc_nuclear_G100001054671 | CHN | Jiangsu Xuwei nuclear power plant_46054 -- pre-construction | GW | TWh | daynite | no
en_pc_hydro_ps_G100000604305 | CHN |  | e_Fuzhou_CHN | 2031 | 1.2 | 1 | 1350 | 32 | 1.2 |  |  |  | 100 |  | ele | en_pc_nuclear_G100001054672 | CHN | Jiangsu Xuwei nuclear power plant_46082 -- pre-construction | GW | TWh | daynite | no
en_pc_hydro_ps_G100000604381 | CHN |  | e_Shijiazhuang_CHN | 2025 | 1.2 | 1 | 1350 | 32 | 1.2 |  |  |  | 100 |  | ele | en_pc_solar_pv_001 | CHN | Aggregated Plant -- pre-construction | GW | TWh | annual | yes
en_pc_hydro_ps_G100000604434 | CHN |  | e_Beichengqu_CHN | 2025 | 1.4 | 1 | 1350 | 32 | 1.2 |  |  |  | 100 |  | ele | en_pc_solar_pv_002 | CHN | Aggregated Plant -- pre-construction | GW | TWh | annual | yes
en_pc_hydro_ps_G100000604980 | CHN |  | e_Putian_CHN | 2025 | 1.2 | 1 | 1350 | 32 | 1.2 |  |  |  | 100 |  | ele | en_pc_solar_pv_003 | CHN | Aggregated Plant -- pre-construction | GW | TWh | annual | yes
en_pc_hydro_ps_G100001027830 | CHN |  | e_Hejin_CHN | 2032 | 1.8 | 1 | 1350 | 32 | 1.2 |  |  |  | 100 |  | ele | en_pc_solar_pv_004 | CHN | Aggregated Plant -- pre-construction | GW | TWh | annual | yes
en_pc_hydro_ps_G100001027871 | CHN |  | e_Mianyang_CHN | 2032 | 1.2 | 1 | 1350 | 32 | 1.2 |  |  |  | 100 |  | ele | en_pc_solar_pv_005 | CHN | Aggregated Plant -- pre-construction | GW | TWh | annual | yes
en_pc_hydro_ps_G100001027898 | CHN |  | e_Yingchuan_CHN | 2025 | 1.2 | 1 | 1350 | 32 | 1.2 |  |  |  | 100 |  | ele | en_pc_solar_pv_006 | CHN | Aggregated Plant -- pre-construction | GW | TWh | annual | yes
en_pc_hydro_ps_G100001051249 | CHN |  | e_CHN44p7N89p1E_CHN | 2025 | 1.4 | 1 | 1350 | 32 | 1.2 |  |  |  | 100 |  | ele | en_pc_solar_pv_007 | CHN | Aggregated Plant -- pre-construction | GW | TWh | annual | yes
en_pc_hydro_ps_G100001051252 | CHN |  | e_Sanhe_CHN | 2025 | 1.2 | 1 | 1350 | 32 | 1.2 |  |  |  | 100 |  | ele | en_pc_solar_pv_008 | CHN | Aggregated Plant -- pre-construction | GW | TWh | annual | yes
en_pc_hydro_ps_G100001051253 | CHN |  | e_Tangshan_CHN | 2025 | 1 | 1 | 1350 | 32 | 1.2 |  |  |  | 100 |  | ele | en_pc_solar_pv_009 | CHN | Aggregated Plant -- pre-construction | GW | TWh | annual | yes
en_pc_hydro_ps_G100001051272 | CHN |  | e_CHN44p7N89p1E_CHN | 2030 | 1.4 | 1 | 1350 | 32 | 1.2 |  |  |  | 100 |  | ele | en_pc_solar_pv_010 | CHN | Aggregated Plant -- pre-construction | GW | TWh | annual | yes
en_pc_hydro_ps_G100001051274 | CHN |  | e_Yuanquan_CHN | 2025 | 1.6 | 1 | 1350 | 32 | 1.2 |  |  |  | 100 |  | ele | en_pc_solar_pv_012 | CHN | Aggregated Plant -- pre-construction | GW | TWh | annual | yes
en_pc_hydro_ps_G100001070418 | CHN |  | e_CHN44p7N89p1E_CHN | 2025 | 1.4 | 1 | 1350 | 32 | 1.2 |  |  |  | 100 |  | ele | en_pc_solar_pv_015 | CHN | Aggregated Plant -- pre-construction | GW | TWh | annual | yes
en_pc_hydro_ps_G100001093010 | CHN |  | e_Linyi_CHN | 2030 | 1.8 | 1 | 1350 | 32 | 1.2 |  |  |  | 100 |  | ele | en_pc_solar_pv_017 | CHN | Aggregated Plant -- pre-construction | GW | TWh | annual | yes
en_pc_hydro_ps_Jingling_CHN | CHN |  | e_Jingling_CHN | 2025 | 0.2 | 1 | 1552.5 | 35.2 | 1.32 |  |  |  | 100 |  | ele | en_pc_solar_pv_018 | CHN | Aggregated Plant -- pre-construction | GW | TWh | annual | yes
en_pc_hydro_ps_Xiaoxita_CHN | CHN |  | e_Xiaoxita_CHN | 2025 | 0.6 | 1 | 1350 | 32 | 1.2 |  |  |  | 100 |  | ele | en_pc_solar_pv_019 | CHN | Aggregated Plant -- pre-construction | GW | TWh | annual | yes
en_pc_hydro_ps_Yuanquan_CHN | CHN |  | e_Yuanquan_CHN | 2025 | 0.6 | 1 | 1350 | 32 | 1.2 |  |  |  | 100 |  | ele | en_pc_solar_pv_020 | CHN | Aggregated Plant -- pre-construction | GW | TWh | annual | yes
en_pc_hydro_ror_Dayan_CHN | CHN | hydro | e_Dayan_CHN | 2025 | 0.72 | 1 | 1650 | 44 | 2 |  |  |  | 100 |  | ele | en_pc_solar_pv_026 | CHN | Aggregated Plant -- pre-construction | GW | TWh | annual | yes
en_pc_hydro_ror_G100000600609 | CHN | hydro | e_Bayi_CHN | 2025 | 1.5 | 1 | 1650 | 44 | 2 |  |  |  | 100 |  | ele | en_pc_solar_pv_027 | CHN | Aggregated Plant -- pre-construction | GW | TWh | annual | yes
en_pc_nuclear_G100000500800 | CHN | nuclear | e_Fangchenggang_CHN | 2025 | 1.15 | 1 | 4875 | 120 | 3.2 |  |  |  | 50 |  | ele | en_pc_solar_pv_028 | CHN | Aggregated Plant -- pre-construction | GW | TWh | annual | yes
en_pc_nuclear_G100000500801 | CHN | nuclear | e_Fangchenggang_CHN | 2025 | 1.15 | 1 | 4875 | 120 | 3.2 |  |  |  | 50 |  | ele | en_pc_solar_pv_029 | CHN | Aggregated Plant -- pre-construction | GW | TWh | annual | yes
en_pc_nuclear_G100000500828 | CHN | nuclear | e_Rizhao_CHN | 2028 | 1.25 | 1 | 4875 | 120 | 3.2 |  |  |  | 50 |  | ele | en_pc_solar_pv_030 | CHN | Aggregated Plant -- pre-construction | GW | TWh | annual | yes
en_pc_nuclear_G100000500829 | CHN | nuclear | e_Rizhao_CHN | 2025 | 1.25 | 1 | 4875 | 120 | 3.2 |  |  |  | 50 |  | ele | en_pc_solar_pv_031 | CHN | Aggregated Plant -- pre-construction | GW | TWh | annual | yes
en_pc_nuclear_G100000500928 | CHN | nuclear | e_Fangchenggang_CHN | 2026 | 1.25 | 1 | 4875 | 120 | 3.2 |  |  |  | 50 |  | ele | en_pc_solar_pv_032 | CHN | Aggregated Plant -- pre-construction | GW | TWh | annual | yes
en_pc_nuclear_G100000500929 | CHN | nuclear | e_Fangchenggang_CHN | 2027 | 1.25 | 1 | 4875 | 120 | 3.2 |  |  |  | 50 |  | ele | en_pc_solar_pv_033 | CHN | Aggregated Plant -- pre-construction | GW | TWh | annual | yes
en_pc_nuclear_G100000500948 | CHN | nuclear | e_Ningde_CHN | 2025 | 1.15 | 1 | 4875 | 120 | 3.2 |  |  |  | 50 |  | ele | en_pc_solar_pv_035 | CHN | Aggregated Plant -- pre-construction | GW | TWh | annual | yes
en_pc_nuclear_G100000500949 | CHN | nuclear | e_Ningde_CHN | 2025 | 1.15 | 1 | 4875 | 120 | 3.2 |  |  |  | 50 |  | ele | en_pc_solar_pv_036 | CHN | Aggregated Plant -- pre-construction | GW | TWh | annual | yes
en_pc_nuclear_G100000500961 | CHN | nuclear | e_Hangzhou_CHN | 2027 | 1.2 | 1 | 4875 | 120 | 3.2 |  |  |  | 50 |  | ele | en_pc_solar_pv_038 | CHN | Aggregated Plant -- pre-construction | GW | TWh | annual | yes
en_pc_nuclear_G100000500962 | CHN | nuclear | e_Hangzhou_CHN | 2028 | 1.2 | 1 | 4875 | 120 | 3.2 |  |  |  | 50 |  | ele | en_pc_solar_pv_039 | CHN | Aggregated Plant -- pre-construction | GW | TWh | annual | yes
en_pc_nuclear_G100000500979 | CHN | nuclear | e_Shaoguan_CHN | 2025 | 1.15 | 1 | 4875 | 120 | 3.2 |  |  |  | 50 |  | ele | en_pc_solar_pv_042 | CHN | Aggregated Plant -- pre-construction | GW | TWh | annual | yes
en_pc_nuclear_G100000500987 | CHN | nuclear | e_Ningde_CHN | 2025 | 1.21 | 1 | 4875 | 120 | 3.2 |  |  |  | 50 |  | ele | en_pc_solar_pv_045 | CHN | Aggregated Plant -- pre-construction | GW | TWh | annual | yes
en_pc_nuclear_G100000501099 | CHN | nuclear | e_Hangzhou_CHN | 2028 | 1.2 | 1 | 4875 | 120 | 3.2 |  |  |  | 50 |  | ele | en_pc_solar_pv_046 | CHN | Aggregated Plant -- pre-construction | GW | TWh | annual | yes
en_pc_nuclear_G100000501100 | CHN | nuclear | e_Hangzhou_CHN | 2025 | 1.2 | 1 | 4875 | 120 | 3.2 |  |  |  | 50 |  | ele | en_pc_solar_pv_047 | CHN | Aggregated Plant -- pre-construction | GW | TWh | annual | yes
en_pc_nuclear_G100000501118 | CHN | nuclear | e_Yangjiang_CHN | 2025 | 1.15 | 1 | 4875 | 120 | 3.2 |  |  |  | 50 |  | ele | en_pc_solar_pv_048 | CHN | Aggregated Plant -- pre-construction | GW | TWh | annual | yes
en_pc_nuclear_G100000501119 | CHN | nuclear | e_Yangjiang_CHN | 2025 | 1.15 | 1 | 4875 | 120 | 3.2 |  |  |  | 50 |  | ele | en_pc_solar_pv_049 | CHN | Aggregated Plant -- pre-construction | GW | TWh | annual | yes
en_pc_nuclear_G100000501132 | CHN | nuclear | e_Ningde_CHN | 2025 | 1.15 | 1 | 4875 | 120 | 3.2 |  |  |  | 50 |  | ele | en_pc_solar_pv_050 | CHN | Aggregated Plant -- pre-construction | GW | TWh | annual | yes
en_pc_nuclear_G100000501133 | CHN | nuclear | e_Ningde_CHN | 2025 | 1.15 | 1 | 4875 | 120 | 3.2 |  |  |  | 50 |  | ele | en_pc_solar_pv_051 | CHN | Aggregated Plant -- pre-construction | GW | TWh | annual | yes
en_pc_nuclear_G100000501151 | CHN | nuclear | e_Rizhao_CHN | 2025 | 1.15 | 1 | 4875 | 120 | 3.2 |  |  |  | 50 |  | ele | en_pc_solar_pv_052 | CHN | Aggregated Plant -- pre-construction | GW | TWh | annual | yes
en_pc_nuclear_G100000501152 | CHN | nuclear | e_Rizhao_CHN | 2025 | 1.15 | 1 | 4875 | 120 | 3.2 |  |  |  | 50 |  | ele | en_pc_solar_pv_053 | CHN | Aggregated Plant -- pre-construction | GW | TWh | annual | yes
en_pc_nuclear_G100001054670 | CHN | nuclear | e_Rizhao_CHN | 2025 | 1.208 | 1 | 4875 | 120 | 3.2 |  |  |  | 50 |  | ele | en_pc_solar_pv_054 | CHN | Aggregated Plant -- pre-construction | GW | TWh | annual | yes
en_pc_nuclear_G100001054671 | CHN | nuclear | e_Rizhao_CHN | 2025 | 1.208 | 1 | 4875 | 120 | 3.2 |  |  |  | 50 |  | ele | en_pc_solar_pv_055 | CHN | Aggregated Plant -- pre-construction | GW | TWh | annual | yes
en_pc_nuclear_G100001054672 | CHN | nuclear | e_Rizhao_CHN | 2025 | 0.66 | 1 | 4875 | 120 | 3.2 |  |  |  | 50 |  | ele | en_pc_solar_pv_057 | CHN | Aggregated Plant -- pre-construction | GW | TWh | annual | yes
en_pc_solar_pv_001 | CHN | solar | elc_spv_CHN_001 | 2025 | 0.5121 | 1 | 809.018 | 13.7825 | 0 |  |  |  | 30 | 0.15299 | ele | en_pc_solar_pv_058 | CHN | Aggregated Plant -- pre-construction | GW | TWh | annual | yes
en_pc_solar_pv_002 | CHN | solar | elc_spv_CHN_002 | 2025 | 1.491 | 1 | 793.5438 | 13.5074 | 0 |  |  |  | 30 | 0.17642 | ele | en_pc_solar_pv_059 | CHN | Aggregated Plant -- pre-construction | GW | TWh | annual | yes
en_pc_solar_pv_002 | CHN | solar | elc_spv_CHN_002 | 2028 | 0.1 | 1 | 776.25 | 13.2 | 0 |  |  |  | 30 | 0.17642 | ele | en_pc_solar_pv_060 | CHN | Aggregated Plant -- pre-construction | GW | TWh | annual | yes
en_pc_solar_pv_003 | CHN | solar | elc_spv_CHN_003 | 2025 | 6.17 | 1 | 772.421 | 13.2 | 0 |  |  |  | 30 | 0.17691 | ele | en_pc_solar_pv_062 | CHN | Aggregated Plant -- pre-construction | GW | TWh | annual | yes
en_pc_solar_pv_003 | CHN | solar | elc_spv_CHN_003 | 2028 | 0.95 | 1 | 776.25 | 13.2 | 0 |  |  |  | 30 | 0.17691 | ele | en_pc_solar_pv_063 | CHN | Aggregated Plant -- pre-construction | GW | TWh | annual | yes
en_pc_solar_pv_004 | CHN | solar | elc_spv_CHN_004 | 2025 | 3.7012 | 1 | 785.4124 | 13.4245 | 0 |  |  |  | 30 | 0.17441 | ele | en_pc_solar_pv_064 | CHN | Aggregated Plant -- pre-construction | GW | TWh | annual | yes
en_pc_solar_pv_005 | CHN | solar | elc_spv_CHN_005 | 2025 | 0.1448 | 1 | 818.018 | 13.9425 | 0 |  |  |  | 30 | 0.17637 | ele | en_pc_solar_pv_065 | CHN | Aggregated Plant -- pre-construction | GW | TWh | annual | yes
en_pc_solar_pv_006 | CHN | solar | elc_spv_CHN_006 | 2025 | 0.056 | 1 | 911.25 | 15.6 | 0 |  |  |  | 30 | 0.17377 | ele | en_pc_solar_pv_066 | CHN | Aggregated Plant -- pre-construction | GW | TWh | annual | yes
en_pc_solar_pv_007 | CHN | solar | elc_spv_CHN_007 | 2025 | 0.3 | 1 | 821.25 | 14 | 0 |  |  |  | 30 | 0.14952 | ele | en_pc_solar_pv_067 | CHN | Aggregated Plant -- pre-construction | GW | TWh | annual | yes
en_pc_solar_pv_008 | CHN | solar | elc_spv_CHN_008 | 2025 | 1.3431 | 1 | 784.6027 | 13.3485 | 0 |  |  |  | 30 | 0.15585 | ele | en_pc_solar_pv_068 | CHN | Aggregated Plant -- pre-construction | GW | TWh | annual | yes
en_pc_solar_pv_009 | CHN | solar | elc_spv_CHN_009 | 2025 | 0.12 | 1 | 798.75 | 13.6 | 0 |  |  |  | 30 | 0.17358 | ele | en_pc_solar_pv_071 | CHN | Aggregated Plant -- pre-construction | GW | TWh | annual | yes
en_pc_solar_pv_009 | CHN | solar | elc_spv_CHN_009 | 2028 | 0.12 | 1 | 776.25 | 13.2 | 0 |  |  |  | 30 | 0.17358 | ele | en_pc_solar_pv_075 | CHN | Aggregated Plant -- pre-construction | GW | TWh | annual | yes
en_pc_solar_pv_010 | CHN | solar | elc_spv_CHN_010 | 2025 | 2.23 | 1 | 761.1155 | 13.0386 | 0 |  |  |  | 30 | 0.18628 | ele | en_pc_solar_pv_076 | CHN | Aggregated Plant -- pre-construction | GW | TWh | annual | yes
en_pc_solar_pv_012 | CHN | solar | elc_spv_CHN_012 | 2025 | 0.1 | 1 | 776.25 | 13.2 | 0 |  |  |  | 30 | 0.16844 | ele | en_pc_solar_pv_077 | CHN | Aggregated Plant -- pre-construction | GW | TWh | annual | yes
en_pc_solar_pv_015 | CHN | solar | elc_spv_CHN_015 | 2025 | 0.9 | 1 | 776.25 | 13.2 | 0 |  |  |  | 30 | 0.17659 | ele | en_pc_solar_pv_078 | CHN | Aggregated Plant -- pre-construction | GW | TWh | annual | yes
en_pc_solar_pv_017 | CHN | solar | elc_spv_CHN_017 | 2025 | 0.21 | 1 | 808.3929 | 13.7714 | 0 |  |  |  | 30 | 0.15546 | ele | en_pc_solar_pv_079 | CHN | Aggregated Plant -- pre-construction | GW | TWh | annual | yes
en_pc_solar_pv_018 | CHN | solar | elc_spv_CHN_018 | 2025 | 7.1666 | 1 | 781.9276 | 13.3009 | 0 |  |  |  | 30 | 0.13408 | ele | en_pc_solar_pv_080 | CHN | Aggregated Plant -- pre-construction | GW | TWh | annual | yes
en_pc_solar_pv_018 | CHN | solar | elc_spv_CHN_018 | 2026 | 0.3 | 1 | 776.25 | 13.2 | 0 |  |  |  | 30 | 0.13408 | ele | en_pc_solar_pv_081 | CHN | Aggregated Plant -- pre-construction | GW | TWh | annual | yes
en_pc_solar_pv_019 | CHN | solar | elc_spv_CHN_019 | 2025 | 3.046 | 1 | 776.25 | 13.2 | 0 |  |  |  | 30 | 0.13746 | ele | en_pc_solar_pv_082 | CHN | Aggregated Plant -- pre-construction | GW | TWh | annual | yes
en_pc_solar_pv_020 | CHN | solar | elc_spv_CHN_020 | 2025 | 1.67 | 1 | 780.2919 | 13.2719 | 0 |  |  |  | 30 | 0.14042 | ele | en_pc_solar_pv_083 | CHN | Aggregated Plant -- pre-construction | GW | TWh | annual | yes
en_pc_solar_pv_026 | CHN | solar | elc_spv_CHN_026 | 2025 | 3.3292 | 1 | 773.8048 | 13.2376 | 0 |  |  |  | 30 | 0.17166 | ele | en_pc_solar_pv_085 | CHN | Aggregated Plant -- pre-construction | GW | TWh | annual | yes
en_pc_solar_pv_027 | CHN | solar | elc_spv_CHN_027 | 2025 | 1.27 | 1 | 786.8799 | 13.389 | 0 |  |  |  | 30 | 0.14704 | ele | en_pc_solar_pv_086 | CHN | Aggregated Plant -- pre-construction | GW | TWh | annual | yes
en_pc_solar_pv_028 | CHN | solar | elc_spv_CHN_028 | 2025 | 6.522 | 1 | 792.1987 | 13.5157 | 0 |  |  |  | 30 | 0.15604 | ele | en_pc_solar_pv_088 | CHN | Aggregated Plant -- pre-construction | GW | TWh | annual | yes
en_pc_solar_pv_028 | CHN | solar | elc_spv_CHN_028 | 2026 | 0.06 | 1 | 776.25 | 13.2 | 0 |  |  |  | 30 | 0.15604 | ele | en_pc_solar_pv_089 | CHN | Aggregated Plant -- pre-construction | GW | TWh | annual | yes
en_pc_solar_pv_029 | CHN | solar | elc_spv_CHN_029 | 2025 | 0.58 | 1 | 783.2328 | 13.3241 | 0 |  |  |  | 30 | 0.12162 | ele | en_pc_solar_pv_090 | CHN | Aggregated Plant -- pre-construction | GW | TWh | annual | yes
en_pc_solar_pv_030 | CHN | solar | elc_spv_CHN_030 | 2025 | 1.0908 | 1 | 767.6856 | 13.2238 | 0 |  |  |  | 30 | 0.12838 | ele | en_pc_solar_pv_091 | CHN | Aggregated Plant -- pre-construction | GW | TWh | annual | yes
en_pc_solar_pv_031 | CHN | solar | elc_spv_CHN_031 | 2025 | 5.0498 | 1 | 791.7556 | 13.4757 | 0 |  |  |  | 30 | 0.16749 | ele | en_pc_solar_pv_092 | CHN | Aggregated Plant -- pre-construction | GW | TWh | annual | yes
en_pc_solar_pv_031 | CHN | solar | elc_spv_CHN_031 | 2026 | 0.15 | 1 | 776.25 | 13.2 | 0 |  |  |  | 30 | 0.16749 | ele | en_pc_solar_pv_093 | CHN | Aggregated Plant -- pre-construction | GW | TWh | annual | yes
en_pc_solar_pv_032 | CHN | solar | elc_spv_CHN_032 | 2025 | 0.5 | 1 | 803.25 | 13.68 | 0 |  |  |  | 30 | 0.17523 | ele | en_pc_solar_pv_094 | CHN | Aggregated Plant -- pre-construction | GW | TWh | annual | yes
en_pc_solar_pv_033 | CHN | solar | elc_spv_CHN_033 | 2025 | 4.6255 | 1 | 765.3198 | 13.1613 | 0 |  |  |  | 30 | 0.18172 | ele | en_pc_solar_pv_095 | CHN | Aggregated Plant -- pre-construction | GW | TWh | annual | yes
en_pc_solar_pv_033 | CHN | solar | elc_spv_CHN_033 | 2026 | 0.1 | 1 | 776.25 | 13.2 | 0 |  |  |  | 30 | 0.18172 | ele | en_pc_solar_pv_096 | CHN | Aggregated Plant -- pre-construction | GW | TWh | annual | yes
en_pc_solar_pv_033 | CHN | solar | elc_spv_CHN_033 | 2028 | 0.1 | 1 | 776.25 | 13.2 | 0 |  |  |  | 30 | 0.18172 | ele | en_pc_solar_pv_097 | CHN | Aggregated Plant -- pre-construction | GW | TWh | annual | yes
en_pc_solar_pv_035 | CHN | solar | elc_spv_CHN_035 | 2025 | 0.24 | 1 | 776.25 | 13.2 | 0 |  |  |  | 30 | 0.20345 | ele | en_pc_solar_pv_098 | CHN | Aggregated Plant -- pre-construction | GW | TWh | annual | yes
en_pc_solar_pv_036 | CHN | solar | elc_spv_CHN_036 | 2025 | 0.3 | 1 | 776.25 | 13.2 | 0 |  |  |  | 30 | 0.18034 | ele | en_pc_solar_pv_099 | CHN | Aggregated Plant -- pre-construction | GW | TWh | annual | yes
en_pc_solar_pv_038 | CHN | solar | elc_spv_CHN_038 | 2025 | 1.27 | 1 | 776.25 | 13.2 | 0 |  |  |  | 30 | 0.1932 | ele | en_pc_solar_pv_100 | CHN | Aggregated Plant -- pre-construction | GW | TWh | annual | yes
en_pc_solar_pv_039 | CHN | solar | elc_spv_CHN_039 | 2025 | 0.99 | 1 | 726.1364 | 12.6061 | 0 |  |  |  | 30 | 0.20622 | ele | en_pc_solar_pv_101 | CHN | Aggregated Plant -- pre-construction | GW | TWh | annual | yes
en_pc_solar_pv_039 | CHN | solar | elc_spv_CHN_039 | 2026 | 0.2 | 1 | 776.25 | 13.2 | 0 |  |  |  | 30 | 0.20622 | ele | en_pc_solar_pv_102 | CHN | Aggregated Plant -- pre-construction | GW | TWh | annual | yes
en_pc_solar_pv_042 | CHN | solar | elc_spv_CHN_042 | 2025 | 0.1 | 1 | 776.25 | 13.2 | 0 |  |  |  | 30 | 0.20944 | ele | en_pc_solar_pv_103 | CHN | Aggregated Plant -- pre-construction | GW | TWh | annual | yes
en_pc_solar_pv_045 | CHN | solar | elc_spv_CHN_045 | 2025 | 0.75 | 1 | 785.25 | 13.36 | 0 |  |  |  | 30 | 0.21113 | ele | en_pc_solar_pv_105 | CHN | Aggregated Plant -- pre-construction | GW | TWh | annual | yes
en_pc_solar_pv_046 | CHN | solar | elc_spv_CHN_046 | 2025 | 0.78 | 1 | 776.25 | 13.2 | 0 |  |  |  | 30 | 0.16926 | ele | en_pc_solar_pv_107 | CHN | Aggregated Plant -- pre-construction | GW | TWh | annual | yes
en_pc_solar_pv_047 | CHN | solar | elc_spv_CHN_047 | 2025 | 0.1495 | 1 | 820.949 | 13.9946 | 0 |  |  |  | 30 | 0.2051 | ele | en_pc_solar_pv_108 | CHN | Aggregated Plant -- pre-construction | GW | TWh | annual | yes
en_pc_solar_pv_048 | CHN | solar | elc_spv_CHN_048 | 2025 | 7.3437 | 1 | 775.3768 | 13.2441 | 0 |  |  |  | 30 | 0.19731 | ele | en_pc_solar_pv_109 | CHN | Aggregated Plant -- pre-construction | GW | TWh | annual | yes
en_pc_solar_pv_048 | CHN | solar | elc_spv_CHN_048 | 2026 | 0.7 | 1 | 776.25 | 13.2 | 0 |  |  |  | 30 | 0.19731 | ele | en_pc_solar_pv_110 | CHN | Aggregated Plant -- pre-construction | GW | TWh | annual | yes
en_pc_solar_pv_049 | CHN | solar | elc_spv_CHN_049 | 2025 | 1.7143 | 1 | 749.4358 | 12.9718 | 0 |  |  |  | 30 | 0.12726 | ele | en_pc_solar_pv_112 | CHN | Aggregated Plant -- pre-construction | GW | TWh | annual | yes
en_pc_solar_pv_050 | CHN | solar | elc_spv_CHN_050 | 2025 | 3.447 | 1 | 756.6678 | 12.9911 | 0 |  |  |  | 30 | 0.15021 | ele | en_pc_solar_pv_113 | CHN | Aggregated Plant -- pre-construction | GW | TWh | annual | yes
en_pc_solar_pv_051 | CHN | solar | elc_spv_CHN_051 | 2025 | 3.495 | 1 | 772.0976 | 13.2481 | 0 |  |  |  | 30 | 0.1357 | ele | en_pc_solar_pv_114 | CHN | Aggregated Plant -- pre-construction | GW | TWh | annual | yes
en_pc_solar_pv_052 | CHN | solar | elc_spv_CHN_052 | 2025 | 4.094 | 1 | 806.5871 | 13.7393 | 0 |  |  |  | 30 | 0.16628 | ele | en_pc_solar_pv_115 | CHN | Aggregated Plant -- pre-construction | GW | TWh | annual | yes
en_pc_solar_pv_052 | CHN | solar | elc_spv_CHN_052 | 2026 | 0.2421 | 1 | 820.9154 | 13.9941 | 0 |  |  |  | 30 | 0.16628 | ele | en_pc_solar_pv_117 | CHN | Aggregated Plant -- pre-construction | GW | TWh | annual | yes
en_pc_solar_pv_053 | CHN | solar | elc_spv_CHN_053 | 2025 | 3.5248 | 1 | 787.7783 | 13.4049 | 0 |  |  |  | 30 | 0.12758 | ele | en_pc_solar_pv_118 | CHN | Aggregated Plant -- pre-construction | GW | TWh | annual | yes
en_pc_solar_pv_054 | CHN | solar | elc_spv_CHN_054 | 2025 | 2.296 | 1 | 781.8946 | 13.3003 | 0 |  |  |  | 30 | 0.12409 | ele | en_pc_solar_pv_119 | CHN | Aggregated Plant -- pre-construction | GW | TWh | annual | yes
en_pc_solar_pv_054 | CHN | solar | elc_spv_CHN_054 | 2026 | 0.35 | 1 | 776.25 | 13.2 | 0 |  |  |  | 30 | 0.12409 | ele | en_pc_solar_pv_120 | CHN | Aggregated Plant -- pre-construction | GW | TWh | annual | yes
en_pc_solar_pv_055 | CHN | solar | elc_spv_CHN_055 | 2025 | 1.503 | 1 | 779.8428 | 13.2639 | 0 |  |  |  | 30 | 0.12813 | ele | en_pc_solar_pv_121 | CHN | Aggregated Plant -- pre-construction | GW | TWh | annual | yes
en_pc_solar_pv_055 | CHN | solar | elc_spv_CHN_055 | 2027 | 0.4 | 1 | 675 | 12 | 0 |  |  |  | 30 | 0.12813 | ele | en_pc_solar_pv_122 | CHN | Aggregated Plant -- pre-construction | GW | TWh | annual | yes
en_pc_solar_pv_057 | CHN | solar | elc_spv_CHN_057 | 2025 | 0.2 | 1 | 776.25 | 13.2 | 0 |  |  |  | 30 | 0.19354 | ele | en_pc_solar_pv_124 | CHN | Aggregated Plant -- pre-construction | GW | TWh | annual | yes
en_pc_solar_pv_058 | CHN | solar | elc_spv_CHN_058 | 2025 | 0.1456 | 1 | 776.25 | 13.2 | 0 |  |  |  | 30 | 0.18381 | ele | en_pc_solar_pv_125 | CHN | Aggregated Plant -- pre-construction | GW | TWh | annual | yes
en_pc_solar_pv_059 | CHN | solar | elc_spv_CHN_059 | 2025 | 1.18 | 1 | 675 | 12 | 0 |  |  |  | 30 | 0.18191 | ele | en_pc_solar_pv_127 | CHN | Aggregated Plant -- pre-construction | GW | TWh | annual | yes
en_pc_solar_pv_060 | CHN | solar | elc_spv_CHN_060 | 2025 | 0.19 | 1 | 825.9868 | 14.0842 | 0 |  |  |  | 30 | 0.2144 | ele | en_pc_solar_pv_128 | CHN | Aggregated Plant -- pre-construction | GW | TWh | annual | yes
en_pc_solar_pv_060 | CHN | solar | elc_spv_CHN_060 | 2026 | 0.02 | 1 | 911.25 | 15.6 | 0 |  |  |  | 30 | 0.2144 | ele | en_pc_solar_pv_129 | CHN | Aggregated Plant -- pre-construction | GW | TWh | annual | yes
en_pc_solar_pv_062 | CHN | solar | elc_spv_CHN_062 | 2025 | 0.8 | 1 | 776.25 | 13.2 | 0 |  |  |  | 30 | 0.1893 | ele | en_pc_solar_pv_130 | CHN | Aggregated Plant -- pre-construction | GW | TWh | annual | yes
en_pc_solar_pv_063 | CHN | solar | elc_spv_CHN_063 | 2025 | 0.85 | 1 | 736.5441 | 12.7765 | 0 |  |  |  | 30 | 0.20141 | ele | en_pc_solar_pv_131 | CHN | Aggregated Plant -- pre-construction | GW | TWh | annual | yes
en_pc_solar_pv_064 | CHN | solar | elc_spv_CHN_064 | 2025 | 4.812 | 1 | 761.8579 | 13.0439 | 0 |  |  |  | 30 | 0.14602 | ele | en_pc_solar_pv_132 | CHN | Aggregated Plant -- pre-construction | GW | TWh | annual | yes
en_pc_solar_pv_064 | CHN | solar | elc_spv_CHN_064 | 2026 | 0.183 | 1 | 822.7254 | 14.0262 | 0 |  |  |  | 30 | 0.14602 | ele | en_pc_solar_pv_133 | CHN | Aggregated Plant -- pre-construction | GW | TWh | annual | yes
en_pc_solar_pv_065 | CHN | solar | elc_spv_CHN_065 | 2025 | 0.29 | 1 | 776.25 | 13.2 | 0 |  |  |  | 30 | 0.1545 | ele | en_pc_solar_pv_134 | CHN | Aggregated Plant -- pre-construction | GW | TWh | annual | yes
en_pc_solar_pv_066 | CHN | solar | elc_spv_CHN_066 | 2025 | 6.7134 | 1 | 768.8428 | 13.1403 | 0 |  |  |  | 30 | 0.13713 | ele | en_pc_solar_pv_135 | CHN | Aggregated Plant -- pre-construction | GW | TWh | annual | yes
en_pc_solar_pv_067 | CHN | solar | elc_spv_CHN_067 | 2025 | 2.08 | 1 | 805.6514 | 13.7227 | 0 |  |  |  | 30 | 0.17604 | ele | en_pc_solar_pv_136 | CHN | Aggregated Plant -- pre-construction | GW | TWh | annual | yes
en_pc_solar_pv_068 | CHN | solar | elc_spv_CHN_068 | 2025 | 4.337 | 1 | 795.7358 | 13.6018 | 0 |  |  |  | 30 | 0.17497 | ele | en_pc_solar_pv_G100000811906 | CHN | Guangxi Beiliu Whole County Distributed solar farm_-- -- pre-construction | GW | TWh | annual | no
en_pc_solar_pv_071 | CHN | solar | elc_spv_CHN_071 | 2027 | 0.4 | 1 | 675 | 12 | 0 |  |  |  | 30 | 0.16753 | ele | en_pc_solar_pv_G100000812392 | CHN | Hebei Cangzhou Huanghua (Diantou) solar farm_-- -- pre-construction | GW | TWh | annual | no
en_pc_solar_pv_075 | CHN | solar | elc_spv_CHN_075 | 2025 | 2.085 | 1 | 776.25 | 13.2 | 0 |  |  |  | 30 | 0.15145 | ele | en_pc_solar_pv_G100000812423 | CHN | Hebei Fuping (Huaneng) Forestry solar farm_-- -- pre-construction | GW | TWh | annual | no
en_pc_solar_pv_076 | CHN | solar | elc_spv_CHN_076 | 2025 | 0.02 | 1 | 911.25 | 15.6 | 0 |  |  |  | 30 | 0.16372 | ele | en_pc_solar_pv_G100000812547 | CHN | Hebei Tangshan Yutian (Tailtong) solar farm_-- -- pre-construction | GW | TWh | annual | no
en_pc_solar_pv_077 | CHN | solar | elc_spv_CHN_077 | 2025 | 0.394 | 1 | 803.6612 | 13.6873 | 0 |  |  |  | 30 | 0.17122 | ele | en_pc_solar_pv_G100000813156 | CHN | Jiangsu Liuhe Zhuzhen (Datang) solar farm_-- -- pre-construction | GW | TWh | annual | no
en_pc_solar_pv_078 | CHN | solar | elc_spv_CHN_078 | 2025 | 0.41 | 1 | 776.25 | 13.2 | 0 |  |  |  | 30 | 0.16289 | ele | en_pc_solar_pv_G100000813577 | CHN | Shandong Dongying Offshore solar project_-- -- pre-construction | GW | TWh | annual | no
en_pc_solar_pv_079 | CHN | solar | elc_spv_CHN_079 | 2025 | 0.2595 | 1 | 819.6893 | 13.9723 | 0 |  |  |  | 30 | 0.16947 | ele | en_pc_solar_pv_G100000813695 | CHN | Shandong Weifang Hanting Offshore solar project_-- -- pre-construction | GW | TWh | annual | no
en_pc_solar_pv_080 | CHN | solar | elc_spv_CHN_080 | 2025 | 0.275 | 1 | 862.1591 | 14.7273 | 0 |  |  |  | 30 | 0.14091 | ele | en_pc_solar_pv_G100000813712 | CHN | Shandong Yantai Haiyang Offshore solar project_future phases -- pre-construction | GW | TWh | annual | no
en_pc_solar_pv_081 | CHN | solar | elc_spv_CHN_081 | 2025 | 2.375 | 1 | 790.29 | 13.4496 | 0 |  |  |  | 30 | 0.14531 | ele | en_pc_solar_pv_G100000813849 | CHN | Xinjiang Corps Beitashan Wind/Solar Base solar power plant_-- -- pre-construction | GW | TWh | annual | no
en_pc_solar_pv_081 | CHN | solar | elc_spv_CHN_081 | 2026 | 0.13 | 1 | 776.25 | 13.2 | 0 |  |  |  | 30 | 0.14531 | ele | en_pc_solar_pv_G100000813866 | CHN | Xinjiang Hami North 1000 MW Solar power plant_Photovoltaic -- pre-construction | GW | TWh | annual | no
en_pc_solar_pv_082 | CHN | solar | elc_spv_CHN_082 | 2025 | 0.496 | 1 | 789.8589 | 13.4419 | 0 |  |  |  | 30 | 0.1341 | ele | en_pc_solar_pv_G100000814029 | CHN | Tianjin Jinghai District Zhongwang (Xinhua) solar farm_-- -- pre-construction | GW | TWh | annual | no
en_pc_solar_pv_083 | CHN | solar | elc_spv_CHN_083 | 2025 | 0.5455 | 1 | 788.624 | 13.42 | 0 |  |  |  | 30 | 0.12933 | ele | en_pc_solar_pv_G100000830367 | CHN | Inner Mongolia Tumoteyou Banner Low Carbon Park Source-Grid-Load-Storage-Load solar farm_-- -- pre-construction | GW | TWh | annual | no
en_pc_solar_pv_085 | CHN | solar | elc_spv_CHN_085 | 2025 | 1.445 | 1 | 810.8175 | 13.8145 | 0 |  |  |  | 30 | 0.18403 | ele | en_pc_solar_pv_G100000830434 | CHN | Inner Mongolia Ulanqab Large-Scale Green Hydrogen solar farm_-- -- pre-construction | GW | TWh | annual | no
en_pc_solar_pv_085 | CHN | solar | elc_spv_CHN_085 | 2027 | 0.1 | 1 | 776.25 | 13.2 | 0 |  |  |  | 30 | 0.18403 | ele | en_pc_solar_pv_G100000830536 | CHN | Liaoning Chaoyang Wind/Solar/Storage complex_-- -- pre-construction | GW | TWh | annual | no
en_pc_solar_pv_086 | CHN | solar | elc_spv_CHN_086 | 2025 | 2.625 | 1 | 784.9929 | 13.3554 | 0 |  |  |  | 30 | 0.19249 | ele | en_pc_solar_pv_G100000830540 | CHN | Ningxia - Hunan Power Export Hongsibao (Jiayu Group) solar farm_-- -- pre-construction | GW | TWh | annual | no
en_pc_solar_pv_088 | CHN | solar | elc_spv_CHN_088 | 2025 | 2.12 | 1 | 757.1462 | 12.9736 | 0 |  |  |  | 30 | 0.19948 | ele | en_pc_solar_pv_G100000830917 | CHN | Xinjiang Shule County Solar and Storage (Shenzhen Energy) complex_2 -- pre-construction | GW | TWh | annual | no
en_pc_solar_pv_088 | CHN | solar | elc_spv_CHN_088 | 2026 | 0.12 | 1 | 776.25 | 13.2 | 0 |  |  |  | 30 | 0.19948 | ele | en_pc_solar_pv_G100000831447 | CHN | Gansu Minqin (Gansu Energy and Chemical) solar farm_Later -- pre-construction | GW | TWh | annual | no
en_pc_solar_pv_088 | CHN | solar | elc_spv_CHN_088 | 2027 | 0.34 | 1 | 675 | 12 | 0 |  |  |  | 30 | 0.19948 | ele | en_pc_solar_pv_G100000831471 | CHN | Gansu Jinta (China Nuclear Huineng) wind and solar farm_-- -- pre-construction | GW | TWh | annual | no
en_pc_solar_pv_089 | CHN | solar | elc_spv_CHN_089 | 2025 | 0.302 | 1 | 841.9619 | 14.3682 | 0 |  |  |  | 30 | 0.19835 | ele | en_pc_solar_pv_G100000831477 | CHN | Gansu Lanzhou Petrochemical solar farm_-- -- pre-construction | GW | TWh | annual | no
en_pc_solar_pv_090 | CHN | solar | elc_spv_CHN_090 | 2025 | 6.9435 | 1 | 776.7361 | 13.2415 | 0 |  |  |  | 30 | 0.19205 | ele | en_pc_solar_pv_G100000831577 | CHN | Guangdong Gaozhou Rooftop solar project_-- -- pre-construction | GW | TWh | annual | no
en_pc_solar_pv_091 | CHN | solar | elc_spv_CHN_091 | 2025 | 1.785 | 1 | 761.0294 | 13.0555 | 0 |  |  |  | 30 | 0.205 | ele | en_pc_solar_pv_G100000831889 | CHN | Hebei Laoting (Huaneng/Huadian) solar base_-- -- pre-construction | GW | TWh | annual | no
en_pc_solar_pv_092 | CHN | solar | elc_spv_CHN_092 | 2025 | 4.3 | 1 | 794.6948 | 13.5767 | 0 |  |  |  | 30 | 0.20829 | ele | en_pc_solar_pv_G100000832093 | CHN | Inner Mongolia Chifeng Peak Regulation Desert Control solar farm_-- -- pre-construction | GW | TWh | annual | no
en_pc_solar_pv_092 | CHN | solar | elc_spv_CHN_092 | 2026 | 0.1 | 1 | 776.25 | 13.2 | 0 |  |  |  | 30 | 0.20829 | ele | en_pc_solar_pv_G100000832107 | CHN | Inner Mongolia Kubuqi Desert (South) Renewables Megabase solar farms_Main project -- pre-construction | GW | TWh | annual | no
en_pc_solar_pv_093 | CHN | solar | elc_spv_CHN_093 | 2025 | 1.9592 | 1 | 778.3172 | 13.2367 | 0 |  |  |  | 30 | 0.1359 | ele | en_pc_solar_pv_G100000832111 | CHN | Inner Mongolia Kubuqi Desert Base Ordos New Energy 1700 MW solar farm_3 -- pre-construction | GW | TWh | annual | no
en_pc_solar_pv_094 | CHN | solar | elc_spv_CHN_094 | 2025 | 5.2569 | 1 | 792.1334 | 13.4824 | 0 |  |  |  | 30 | 0.13831 | ele | en_pc_solar_pv_G100000832118 | CHN | Inner Mongolia Ordos Sulige Wind/Solar/Steam/Hydrogen complex_-- -- pre-construction | GW | TWh | annual | no
en_pc_solar_pv_095 | CHN | solar | elc_spv_CHN_095 | 2025 | 2.0108 | 1 | 788.328 | 13.4147 | 0 |  |  |  | 30 | 0.15945 | ele | en_pc_solar_pv_G100000832121 | CHN | Inner Mongolia Togtoh Power Export Base solar farms_2 -- pre-construction | GW | TWh | annual | no
en_pc_solar_pv_096 | CHN | solar | elc_spv_CHN_096 | 2025 | 1.41 | 1 | 776.25 | 13.2 | 0 |  |  |  | 30 | 0.15408 | ele | en_pc_solar_pv_G100000832124 | CHN | Inner Mongolia Xilinhot (Guodian) wind and solar base_-- -- pre-construction | GW | TWh | annual | no
en_pc_solar_pv_097 | CHN | solar | elc_spv_CHN_097 | 2025 | 1.636 | 1 | 779.2207 | 13.2528 | 0 |  |  |  | 30 | 0.17866 | ele | en_pc_solar_pv_G100000832150 | CHN | Jiangsu Ganyu District Wide Distributed solar project_-- -- pre-construction | GW | TWh | annual | no
en_pc_solar_pv_098 | CHN | solar | elc_spv_CHN_098 | 2025 | 0.5114 | 1 | 829.4158 | 14.1452 | 0 |  |  |  | 30 | 0.1434 | ele | en_pc_solar_pv_G100000832256 | CHN | Ningxia - Hunan Power Export Hongsibao (China Railcar Zhuzhou) solar farm_future phases -- pre-construction | GW | TWh | annual | no
en_pc_solar_pv_098 | CHN | solar | elc_spv_CHN_098 | 2026 | 0.325 | 1 | 776.25 | 13.2 | 0 |  |  |  | 30 | 0.1434 | ele | en_pc_solar_pv_G100000832257 | CHN | Ningxia - Hunan Power Export Hongsibao (Wuling Power) solar farm_future phases -- pre-construction | GW | TWh | annual | no
en_pc_solar_pv_099 | CHN | solar | elc_spv_CHN_099 | 2025 | 2.6112 | 1 | 776.25 | 13.2 | 0 |  |  |  | 30 | 0.16682 | ele | en_pc_solar_pv_G100000832259 | CHN | Ningxia - Zhejiang Power Export Yanchi solar farm_-- -- pre-construction | GW | TWh | annual | no
en_pc_solar_pv_100 | CHN | solar | elc_spv_CHN_100 | 2025 | 3.7634 | 1 | 785.6628 | 13.3673 | 0 |  |  |  | 30 | 0.17101 | ele | en_pc_solar_pv_G100000832353 | CHN | Qinghai Guide Source/Grid/Load/Storage (China Energy Investment) wind and solar farm_-- -- pre-construction | GW | TWh | annual | no
en_pc_solar_pv_101 | CHN | solar | elc_spv_CHN_101 | 2025 | 3.6587 | 1 | 761.7563 | 13.0817 | 0 |  |  |  | 30 | 0.17233 | ele | en_pc_solar_pv_G100000832379 | CHN | Qinghai Haixi Oil Well Air Compression Power Storage solar farm_-- -- pre-construction | GW | TWh | annual | no
en_pc_solar_pv_102 | CHN | solar | elc_spv_CHN_102 | 2025 | 0.3 | 1 | 776.25 | 13.2 | 0 |  |  |  | 30 | 0.20335 | ele | en_pc_solar_pv_G100000832447 | CHN | Shandong Huangdao Muguan Island Fishery Offshore solar farm_future phases -- pre-construction | GW | TWh | annual | no
en_pc_solar_pv_103 | CHN | solar | elc_spv_CHN_103 | 2025 | 0.3 | 1 | 821.25 | 14 | 0 |  |  |  | 30 | 0.21324 | ele | en_pc_solar_pv_G100000832661 | CHN | Tianjin Haijing Salt-Light Complementary (Guodian) solar project_2 -- pre-construction | GW | TWh | annual | no
en_pc_solar_pv_105 | CHN | solar | elc_spv_CHN_105 | 2025 | 0.1342 | 1 | 790.5346 | 13.4539 | 0 |  |  |  | 30 | 0.21365 | ele | en_pc_solar_pv_G100000832728 | CHN | Xinjiang Karamay (Xinjiang Oilfield) 4000 MW solar farm_1 -- pre-construction | GW | TWh | annual | no
en_pc_solar_pv_107 | CHN | solar | elc_spv_CHN_107 | 2025 | 1.35 | 1 | 746.25 | 12.8444 | 0 |  |  |  | 30 | 0.21471 | ele | en_pc_solar_pv_G100000832732 | CHN | Xinjiang Karamay Hydrogen Power Plant solar farm_Karamay 1 -- pre-construction | GW | TWh | annual | no
en_pc_solar_pv_108 | CHN | solar | elc_spv_CHN_108 | 2025 | 0.55 | 1 | 714.8864 | 12.5455 | 0 |  |  |  | 30 | 0.20898 | ele | en_pc_solar_pv_G100000832733 | CHN | Xinjiang Karamay Wuerhe (Zhenggao) solar farm_Later -- pre-construction | GW | TWh | annual | no
en_pc_solar_pv_109 | CHN | solar | elc_spv_CHN_109 | 2025 | 1.493 | 1 | 793.2945 | 13.503 | 0 |  |  |  | 30 | 0.14931 | ele | en_pc_solar_pv_G100001000883 | CHN | Inner Mongolia Ordos Baofeng Source-Grid-Load-Storage solar farm_-- -- pre-construction | GW | TWh | annual | no
en_pc_solar_pv_110 | CHN | solar | elc_spv_CHN_110 | 2025 | 2.259 | 1 | 745.5179 | 12.9286 | 0 |  |  |  | 30 | 0.15868 | ele | en_pc_solar_pv_G100001004717 | CHN | Inner Mongolia Uxin Off-Grid Green Hydrogen solar farm_-- -- pre-construction | GW | TWh | annual | no
en_pc_solar_pv_112 | CHN | solar | elc_spv_CHN_112 | 2025 | 0.02 | 1 | 911.25 | 15.6 | 0 |  |  |  | 30 | 0.16839 | ele | en_pc_solar_pv_G100001017831 | CHN | Hebei Changli Offshore PV (Guodian) solar farm_-- -- pre-construction | GW | TWh | annual | no
en_pc_solar_pv_113 | CHN | solar | elc_spv_CHN_113 | 2025 | 2.659 | 1 | 786.8611 | 13.3886 | 0 |  |  |  | 30 | 0.17448 | ele | en_pc_solar_pv_G100001018053 | CHN | Hebei Zhangjiakou Source, Grid, Load and Storage Integration solar farm_-- -- pre-construction | GW | TWh | annual | no
en_pc_solar_pv_114 | CHN | solar | elc_spv_CHN_114 | 2025 | 2.253 | 1 | 790.2114 | 13.4482 | 0 |  |  |  | 30 | 0.17982 | ele | en_pc_solar_pv_G100001018116 | CHN | Anhui Lingyang solar farm_-- -- pre-construction | GW | TWh | annual | no
en_pc_solar_pv_114 | CHN | solar | elc_spv_CHN_114 | 2029 | 0.022 | 1 | 911.25 | 15.6 | 0 |  |  |  | 30 | 0.17982 | ele | en_pc_solar_pv_G100001018224 | CHN | Guangxi Rongshui forest solar farm_-- -- pre-construction | GW | TWh | annual | no
en_pc_solar_pv_115 | CHN | solar | elc_spv_CHN_115 | 2025 | 1.8083 | 1 | 797.7733 | 13.5826 | 0 |  |  |  | 30 | 0.16572 | ele | en_pc_solar_pv_G100001018273 | CHN | Guangdong Yunan Runshan solar farm_-- -- pre-construction | GW | TWh | annual | no
en_pc_solar_pv_117 | CHN | solar | elc_spv_CHN_117 | 2025 | 0.3395 | 1 | 807.8627 | 13.762 | 0 |  |  |  | 30 | 0.17963 | ele | en_pc_solar_pv_G100001018426 | CHN | Guangxi Hechi Huanjiang win and solar solar farm_-- -- pre-construction | GW | TWh | annual | no
en_pc_solar_pv_118 | CHN | solar | elc_spv_CHN_118 | 2025 | 0.695 | 1 | 789.8471 | 13.4417 | 0 |  |  |  | 30 | 0.18395 | ele | en_pc_solar_pv_G100001020255 | CHN | Hebei Zhangbei (Xinrong) Wind solar farm_-- -- pre-construction | GW | TWh | annual | no
en_pc_solar_pv_119 | CHN | solar | elc_spv_CHN_119 | 2025 | 0.087 | 1 | 797.9741 | 13.5862 | 0 |  |  |  | 30 | 0.18405 | ele | en_pc_solar_pv_G100001020342 | CHN | Hebei Qinhuangdao Mutoudeng (Jiusheng) solar farm_-- -- pre-construction | GW | TWh | annual | no
en_pc_solar_pv_120 | CHN | solar | elc_spv_CHN_120 | 2025 | 0.3255 | 1 | 807.5634 | 13.7567 | 0 |  |  |  | 30 | 0.18877 | ele | en_pc_solar_pv_G100001020471 | CHN | Shandong Lijin Huiyang Clean Energy Fishery solar farm_3 -- pre-construction | GW | TWh | annual | no
en_pc_solar_pv_121 | CHN | solar | elc_spv_CHN_121 | 2025 | 2.7469 | 1 | 768.8781 | 13.1563 | 0 |  |  |  | 30 | 0.19668 | ele | en_pc_solar_pv_G100001020568 | CHN | Xinjiang Artux (State Power Investment) solar farm_-- -- pre-construction | GW | TWh | annual | no
en_pc_solar_pv_121 | CHN | solar | elc_spv_CHN_121 | 2026 | 1.2224 | 1 | 711.1962 | 12.429 | 0 |  |  |  | 30 | 0.19668 | ele | en_pc_solar_pv_G100001020569 | CHN | Xinjiang Altai Fuhai Industrial Park Pastoral solar farm_-- -- pre-construction | GW | TWh | annual | no
en_pc_solar_pv_122 | CHN | solar | elc_spv_CHN_122 | 2025 | 0.3868 | 1 | 776.25 | 13.2 | 0 |  |  |  | 30 | 0.1963 | ele | en_pc_solar_pv_G100001020829 | CHN | Tibet Jinsha River solar farm_-- -- pre-construction | GW | TWh | annual | no
en_pc_solar_pv_122 | CHN | solar | elc_spv_CHN_122 | 2026 | 0.41 | 1 | 675 | 12 | 0 |  |  |  | 30 | 0.1963 | ele | en_pc_solar_pv_G100001020884 | CHN | Ningxia Lingwu (China Guangdong Nuclear) Off-Grid Green Hydrogen solar farm_hydrogen production -- pre-construction | GW | TWh | annual | no
en_pc_solar_pv_124 | CHN | solar | elc_spv_CHN_124 | 2025 | 2.9312 | 1 | 745.7608 | 12.8496 | 0 |  |  |  | 30 | 0.20171 | ele | en_pc_solar_pv_G100001020898 | CHN | Ningxia Yanchi (Hangtai) solar farm_-- -- pre-construction | GW | TWh | annual | no
en_pc_solar_pv_124 | CHN | solar | elc_spv_CHN_124 | 2026 | 0.15 | 1 | 776.25 | 13.2 | 0 |  |  |  | 30 | 0.20171 | ele | en_pc_solar_pv_G100001021047 | CHN | Xinjiang Corps Alar 2 GW solar base_2 -- pre-construction | GW | TWh | annual | no
en_pc_solar_pv_125 | CHN | solar | elc_spv_CHN_125 | 2025 | 4.461 | 1 | 765.8473 | 13.0991 | 0 |  |  |  | 30 | 0.16096 | ele | en_pc_solar_pv_G100001021221 | CHN | Shandong Shouguang Yangkou solar farm_-- -- pre-construction | GW | TWh | annual | no
en_pc_solar_pv_127 | CHN | solar | elc_spv_CHN_127 | 2025 | 0.3 | 1 | 776.25 | 13.2 | 0 |  |  |  | 30 | 0.18829 | ele | en_pc_solar_pv_G100001021277 | CHN | Xinjiang Gongliu Industrial Park Decarbonization solar farm_-- -- pre-construction | GW | TWh | annual | no
en_pc_solar_pv_128 | CHN | solar | elc_spv_CHN_128 | 2025 | 0.3 | 1 | 776.25 | 13.2 | 0 |  |  |  | 30 | 0.19762 | ele | en_pc_solar_pv_G100001021536 | CHN | Ningxia - Hunan Power Export Hongsibu (Hunan Investment) solar farm_2 -- pre-construction | GW | TWh | annual | no
en_pc_solar_pv_129 | CHN | solar | elc_spv_CHN_129 | 2025 | 1 | 1 | 776.25 | 13.2 | 0 |  |  |  | 30 | 0.19234 | ele | en_pc_solar_pv_G100001021738 | CHN | Xinjiang Alar (China Power Construction) Industrial Park Decarbonization solar farm_-- -- pre-construction | GW | TWh | annual | no
en_pc_solar_pv_130 | CHN | solar | elc_spv_CHN_130 | 2025 | 1.26 | 1 | 798.75 | 13.6 | 0 |  |  |  | 30 | 0.17114 | ele | en_pc_solar_pv_G100001021741 | CHN | Tianjin Xiaozhanzhen solar farm_-- -- pre-construction | GW | TWh | annual | no
en_pc_solar_pv_131 | CHN | solar | elc_spv_CHN_131 | 2025 | 4.5867 | 1 | 760.7079 | 13.1007 | 0 |  |  |  | 30 | 0.16595 | ele | en_pc_solar_pv_G100001022240 | CHN | Xinjiang Shache Solar and Storage (Guangdong Energy) complex_3 -- pre-construction | GW | TWh | annual | no
en_pc_solar_pv_132 | CHN | solar | elc_spv_CHN_132 | 2025 | 1.883 | 1 | 786.2872 | 13.3784 | 0 |  |  |  | 30 | 0.18255 | ele | en_pc_solar_pv_G100001022575 | CHN | Xinjiang Xayar (Huaneng) Desert Control solar farm_-- -- pre-construction | GW | TWh | annual | no
en_pc_solar_pv_133 | CHN | solar | elc_spv_CHN_133 | 2025 | 1.6414 | 1 | 794.1305 | 13.5179 | 0 |  |  |  | 30 | 0.1759 | ele | en_pc_solar_pv_G100001022752 | CHN | Fujian Yunxiao Dongxia Offshore solar farm_-- -- pre-construction | GW | TWh | annual | no
en_pc_solar_pv_133 | CHN | solar | elc_spv_CHN_133 | 2028 | 0.02 | 1 | 911.25 | 15.6 | 0 |  |  |  | 30 | 0.1759 | ele | en_pc_solar_pv_G100001023180 | CHN | Xinjiang Hoboksar "Paramilitary-Civil" Cooperation solar farm_2 -- pre-construction | GW | TWh | annual | no
en_pc_solar_pv_134 | CHN | solar | elc_spv_CHN_134 | 2025 | 2.2561 | 1 | 790.8684 | 13.4599 | 0 |  |  |  | 30 | 0.15272 | ele | en_pc_solar_pv_G100001023741 | CHN | Xinjiang Qiemo (CGN) solar farm_-- -- pre-construction | GW | TWh | annual | no
en_pc_solar_pv_134 | CHN | solar | elc_spv_CHN_134 | 2027 | 0.0998 | 1 | 776.25 | 13.2 | 0 |  |  |  | 30 | 0.15272 | ele | en_pc_solar_pv_G100001027676 | CHN | Ningxia Lingwu (China Guangdong Nuclear) Off-Grid Green Hydrogen solar farm_electricity production -- pre-construction | GW | TWh | annual | no
en_pc_solar_pv_135 | CHN | solar | elc_spv_CHN_135 | 2025 | 0.79 | 1 | 776.25 | 13.2 | 0 |  |  |  | 30 | 0.15333 | ele | en_pc_solar_pv_G100001030535 | CHN | Inner Mongolia Damao Banner (CHN Energy/Xuyang) Industrial Park Green Power Supply solar farm_-- -- pre-construction | GW | TWh | annual | no
en_pc_solar_pv_136 | CHN | solar | elc_spv_CHN_136 | 2025 | 0.469 | 1 | 804.7468 | 13.7066 | 0 |  |  |  | 30 | 0.14955 | ele | en_pc_solar_pv_G100001031089 | CHN | Xinjiang Ghulja Green Hydrogen solar farm_-- -- pre-construction | GW | TWh | annual | no
en_pc_solar_pv_G100000811906 | CHN | solar | elc_spv_CHN_051 | 2025 | 0.51 | 1 | 675 | 12 | 0 |  |  |  | 30 | 0.1357 | ele | en_pc_solar_pv_G100001031090 | CHN | Xinjiang Qapqal Green Hydrogen solar farm_-- -- pre-construction | GW | TWh | annual | no
en_pc_solar_pv_G100000812392 | CHN | solar | elc_spv_CHN_004 | 2025 | 0.5 | 1 | 675 | 12 | 0 |  |  |  | 30 | 0.17441 | ele | en_pc_solar_pv_G100001048098 | CHN | Xinjiang Corps Xinxing Red Star Number 4 Farm (China Energy Construction) Green Power Substitution solar farm_-- -- pre-construction | GW | TWh | annual | no
en_pc_solar_pv_G100000812423 | CHN | solar | elc_spv_CHN_003 | 2025 | 1 | 1 | 675 | 12 | 0 |  |  |  | 30 | 0.17691 | ele | en_pc_solar_pv_G100001048525 | CHN | Heilongjiang Daqing Photovoltaic/Storage Verifaction solar power plant_4 & 5 -- pre-construction | GW | TWh | annual | no
en_pc_solar_pv_G100000812547 | CHN | solar | elc_spv_CHN_113 | 2025 | 0.5 | 1 | 675 | 12 | 0 |  |  |  | 30 | 0.17448 | ele | en_pc_solar_pv_G100001050363 | CHN | Inner Mongolia Siziwang Banner Green Hydrogen and Ammonia solar farm_-- -- pre-construction | GW | TWh | annual | no
en_pc_solar_pv_G100000813156 | CHN | solar | elc_spv_CHN_095 | 2025 | 0.5018 | 1 | 675 | 12 | 0 |  |  |  | 30 | 0.15945 | ele | en_pc_solar_pv_G100001050719 | CHN | Xinjiang Minfeng (Huaneng) solar power base_-- -- pre-construction | GW | TWh | annual | no
en_pc_solar_pv_G100000813577 | CHN | solar | elc_spv_CHN_068 | 2025 | 0.7 | 1 | 675 | 12 | 0 |  |  |  | 30 | 0.17497 | ele | en_pc_solar_pv_G100001050750 | CHN | Xinjiang Corps Xinxing Huangtian Farm (Datang) Industrial Park Decarbonization solar farm_PV -- pre-construction | GW | TWh | annual | no
en_pc_solar_pv_G100000813695 | CHN | solar | elc_spv_CHN_100 | 2025 | 1.26 | 1 | 675 | 12 | 0 |  |  |  | 30 | 0.17101 | ele | en_pc_solar_pv_G100001050761 | CHN | Xinjiang Corps Xinxing Hongxing 4 (Huaneng) solar farm_-- -- pre-construction | GW | TWh | annual | no
en_pc_solar_pv_G100000813712 | CHN | solar | elc_spv_CHN_100 | 2025 | 2.2 | 1 | 675 | 12 | 0 |  |  |  | 30 | 0.17101 | ele | en_pc_solar_pv_G100001050764 | CHN | Xinjiang Corps Xinxing Liushuquan (Yuhui) Data Center solar farm_-- -- pre-construction | GW | TWh | annual | no
en_pc_solar_pv_G100000813849 | CHN | solar | elc_spv_CHN_062 | 2025 | 0.5 | 1 | 675 | 12 | 0 |  |  |  | 30 | 0.1893 | ele | en_pc_solar_pv_G100001050775 | CHN | Xinjiang Corps Xinxing Huangtian Farm (State Power Investment) Industrial Park Decarbonization solar farm_-- -- pre-construction | GW | TWh | annual | no
en_pc_solar_pv_G100000813866 | CHN | solar | elc_spv_CHN_039 | 2025 | 0.9 | 1 | 675 | 12 | 0 |  |  |  | 30 | 0.20622 | ele | en_pc_solar_pv_G100001050789 | CHN | Ningxia Zhongning (Ningguoyun) solar farm_-- -- pre-construction | GW | TWh | annual | no
en_pc_solar_pv_G100000814029 | CHN | solar | elc_spv_CHN_004 | 2025 | 2 | 1 | 675 | 12 | 0 |  |  |  | 30 | 0.17441 | ele | en_pc_solar_pv_G100001050956 | CHN | Xinjiang Qiemo (Tangshan Haitai) Desert Control solar farm_-- -- pre-construction | GW | TWh | annual | no
en_pc_solar_pv_G100000830367 | CHN | solar | elc_spv_CHN_088 | 2025 | 0.8 | 1 | 675 | 12 | 0 |  |  |  | 30 | 0.19948 | ele | en_pc_solar_pv_G100001051722 | CHN | Inner Mongolia Jungar (Hunan Energy) Renewables complex solar farm_1 -- pre-construction | GW | TWh | annual | no
en_pc_solar_pv_G100000830434 | CHN | solar | elc_spv_CHN_090 | 2025 | 0.804 | 1 | 675 | 12 | 0 |  |  |  | 30 | 0.19205 | ele | en_pc_solar_pv_G100001051770 | CHN | Ningxia Zhongei Xiangshan (Zhonglian Yungang) solar farm_-- -- pre-construction | GW | TWh | annual | no
en_pc_solar_pv_G100000830536 | CHN | solar | elc_spv_CHN_033 | 2025 | 1.15 | 1 | 675 | 12 | 0 |  |  |  | 30 | 0.18172 | ele | en_pc_solar_pv_G100001051852 | CHN | Ningxia Haiyuan (Runyuan) Grasslands solar farm_-- -- pre-construction | GW | TWh | annual | no
en_pc_solar_pv_G100000830540 | CHN | solar | elc_spv_CHN_048 | 2025 | 0.5 | 1 | 675 | 12 | 0 |  |  |  | 30 | 0.19731 | ele | en_pc_solar_pv_G100001051926 | CHN | Gansu Tengger Desert Zhejiang Power Export Megabase solar farms_Jiuduntan PV -- pre-construction | GW | TWh | annual | no
en_pc_solar_pv_G100000830917 | CHN | solar | elc_spv_CHN_045 | 2025 | 0.5 | 1 | 675 | 12 | 0 |  |  |  | 30 | 0.21113 | ele | en_pc_solar_pv_G100001052123 | CHN | Inner Mongolia Hulunbuir Desert Control solar farms_New Barag Left 2025 500 MW -- pre-construction | GW | TWh | annual | no
en_pc_solar_pv_G100000831447 | CHN | solar | elc_spv_CHN_047 | 2025 | 1.4 | 1 | 675 | 12 | 0 |  |  |  | 30 | 0.2051 | ele | en_pc_solar_pv_G100001052151 | CHN | Inner Mongolia Ulanqab Desert Control solar farms_2 Huade -- pre-construction | GW | TWh | annual | no
en_pc_solar_pv_G100000831471 | CHN | solar | elc_spv_CHN_108 | 2025 | 0.7 | 1 | 675 | 12 | 0 |  |  |  | 30 | 0.20898 | ele | en_pc_solar_pv_G100001052224 | CHN | Ningxia Lingwu (Zhonghuan) solar farm_-- -- pre-construction | GW | TWh | annual | no
en_pc_solar_pv_G100000831477 | CHN | solar | elc_spv_CHN_048 | 2025 | 1 | 1 | 675 | 12 | 0 |  |  |  | 30 | 0.19731 | ele | en_pc_solar_pv_G100001052230 | CHN | Ningxia Lingwu (China Power Construction) 800 MW solar farm_-- -- pre-construction | GW | TWh | annual | no
en_pc_solar_pv_G100000831577 | CHN | solar | elc_spv_CHN_050 | 2025 | 0.5 | 1 | 675 | 12 | 0 |  |  |  | 30 | 0.15021 | ele | en_pc_solar_pv_G100001052257 | CHN | Ningxia Lingwu High Efficiency Heterojunction solar farm_-- -- pre-construction | GW | TWh | annual | no
en_pc_solar_pv_G100000831889 | CHN | solar | elc_spv_CHN_101 | 2025 | 1 | 1 | 675 | 12 | 0 |  |  |  | 30 | 0.17233 | ele | en_pc_solar_pv_G100001053884 | CHN | Xinjiang Ruoqiang (Tarim Oilfield) solar farm_-- -- pre-construction | GW | TWh | annual | no
en_pc_solar_pv_G100000832093 | CHN | solar | elc_spv_CHN_129 | 2025 | 0.5 | 1 | 675 | 12 | 0 |  |  |  | 30 | 0.19234 | ele | en_pc_solar_pv_G100001054435 | CHN | Gansu Minqin (Gansu Power Investment) Renewables Base solar farm_-- -- pre-construction | GW | TWh | annual | no
en_pc_solar_pv_G100000832107 | CHN | solar | elc_spv_CHN_124 | 2025 | 6 | 1 | 675 | 12 | 0 |  |  |  | 30 | 0.20171 | ele | en_pc_solar_pv_G100001054487 | CHN | Inner Mongolia Wuchuan (Shengtai) Agricultural solar farm_-- -- pre-construction | GW | TWh | annual | no
en_pc_solar_pv_G100000832111 | CHN | solar | elc_spv_CHN_086 | 2025 | 0.6 | 1 | 675 | 12 | 0 |  |  |  | 30 | 0.19249 | ele | en_pc_solar_pv_G100001054743 | CHN | Xinjiang Corps Wujiaqu (China Energy Construction) solar farm_-- -- pre-construction | GW | TWh | annual | no
en_pc_solar_pv_G100000832118 | CHN | solar | elc_spv_CHN_122 | 2025 | 2 | 1 | 675 | 12 | 0 |  |  |  | 30 | 0.1963 | ele | en_pc_solar_pv_G100001054783 | CHN | Ningxia Shizuishan (Ningxia Jiaotou) solar farm_-- -- pre-construction | GW | TWh | annual | no
en_pc_solar_pv_G100000832121 | CHN | solar | elc_spv_CHN_088 | 2025 | 1.5 | 1 | 675 | 12 | 0 |  |  |  | 30 | 0.19948 | ele | en_pc_solar_pv_G100001054968 | CHN | Xinjiang Corps 37th Regiment (China Nuclear) Desert Control solar farm_-- -- pre-construction | GW | TWh | annual | no
en_pc_solar_pv_G100000832124 | CHN | solar | elc_spv_CHN_129 | 2025 | 0.5 | 1 | 675 | 12 | 0 |  |  |  | 30 | 0.19234 | ele | en_pc_solar_pv_G100001054975 | CHN | Xinjiang Corps 33rd Division Desert Control solar farm_-- -- pre-construction | GW | TWh | annual | no
en_pc_solar_pv_G100000832150 | CHN | solar | elc_spv_CHN_099 | 2025 | 0.5 | 1 | 675 | 12 | 0 |  |  |  | 30 | 0.16682 | ele | en_pc_solar_pv_G100001054997 | CHN | Xinjang Corps Zhundong 550 MW Industrial Park Low Carbon Transformation solar farm_-- -- pre-construction | GW | TWh | annual | no
en_pc_solar_pv_G100000832256 | CHN | solar | elc_spv_CHN_048 | 2025 | 0.8 | 1 | 675 | 12 | 0 |  |  |  | 30 | 0.19731 | ele | en_pc_solar_pv_G100001055001 | CHN | Xinjiang Corps 184th Regiment Low Carbon Transformation and Desert Control solar farm_-- -- pre-construction | GW | TWh | annual | no
en_pc_solar_pv_G100000832257 | CHN | solar | elc_spv_CHN_048 | 2025 | 0.9 | 1 | 675 | 12 | 0 |  |  |  | 30 | 0.19731 | ele | en_pc_solar_pv_G100001055040 | CHN | Gansu Tengger Desert Zhejiang Power Export Megabase solar farms_Gulang PV -- pre-construction | GW | TWh | annual | no
en_pc_solar_pv_G100000832259 | CHN | solar | elc_spv_CHN_121 | 2025 | 2 | 1 | 675 | 12 | 0 |  |  |  | 30 | 0.19668 | ele | en_pc_solar_pv_G100001062352 | CHN | Ningxia Lingwu Silicon Construction Base Green Power Supply (Ningguoyun) solar farm_2 -- pre-construction | GW | TWh | annual | no
en_pc_solar_pv_G100000832353 | CHN | solar | elc_spv_CHN_091 | 2025 | 0.8 | 1 | 675 | 12 | 0 |  |  |  | 30 | 0.205 | ele | en_pc_solar_pv_G100001062399 | CHN | Shanxi Datong Mined-Out Areas Megabase solar farms_Xinrong -- pre-construction | GW | TWh | annual | no
en_pc_solar_pv_G100000832379 | CHN | solar | elc_spv_CHN_103 | 2025 | 0.5 | 1 | 675 | 12 | 0 |  |  |  | 30 | 0.21324 | ele | en_pc_solar_pv_G100001062400 | CHN | Shanxi Datong Mined-Out Areas Megabase solar farms_Yungang -- pre-construction | GW | TWh | annual | no
en_pc_solar_pv_G100000832447 | CHN | solar | elc_spv_CHN_100 | 2025 | 0.871 | 1 | 675 | 12 | 0 |  |  |  | 30 | 0.17101 | ele | en_pc_solar_pv_G100001064483 | CHN | Shandong Zhanhua Fishery solar farm_-- -- pre-construction | GW | TWh | annual | no
en_pc_solar_pv_G100000832661 | CHN | solar | elc_spv_CHN_004 | 2025 | 0.5 | 1 | 675 | 12 | 0 |  |  |  | 30 | 0.17441 | ele | en_pc_solar_pv_G100001064485 | CHN | Shandong Lijin Guoneng solar farm_-- -- pre-construction | GW | TWh | annual | no
en_pc_solar_pv_G100000832728 | CHN | solar | elc_spv_CHN_035 | 2025 | 2.64 | 1 | 675 | 12 | 0 |  |  |  | 30 | 0.20345 | ele | en_pc_solar_pv_G100001070477 | CHN | Xinjiang Corps Xinxing Erdaohu Industrial Park Low Carbon Transformation solar farm_-- -- pre-construction | GW | TWh | annual | no
en_pc_solar_pv_G100000832732 | CHN | solar | elc_spv_CHN_036 | 2025 | 1 | 1 | 675 | 12 | 0 |  |  |  | 30 | 0.18034 | ele | en_pc_solar_pv_G100001071000 | CHN | Zhejiang Jinhua Agricultural solar farm_-- -- pre-construction | GW | TWh | annual | no
en_pc_solar_pv_G100000832733 | CHN | solar | elc_spv_CHN_035 | 2025 | 1.8 | 1 | 675 | 12 | 0 |  |  |  | 30 | 0.20345 | ele | en_pc_solar_pv_G100001071001 | CHN | Xinjiang Nilka Paramilitary - Civil Cooperation solar farm_-- -- pre-construction | GW | TWh | annual | no
en_pc_solar_pv_G100001000883 | CHN | solar | elc_spv_CHN_122 | 2025 | 0.5 | 1 | 675 | 12 | 0 |  |  |  | 30 | 0.1963 | ele | en_pc_solar_pv_G100001071155 | CHN | Shanghai Fengxian 1 Offshore solar farm_-- -- pre-construction | GW | TWh | annual | no
en_pc_solar_pv_G100001004717 | CHN | solar | elc_spv_CHN_122 | 2025 | 1.23 | 1 | 675 | 12 | 0 |  |  |  | 30 | 0.1963 | ele | en_pc_solar_pv_G100001071156 | CHN | Shanghai Lingang 1 Offshore solar farm_-- -- pre-construction | GW | TWh | annual | no
en_pc_solar_pv_G100001017831 | CHN | solar | elc_spv_CHN_033 | 2025 | 0.5 | 1 | 675 | 12 | 0 |  |  |  | 30 | 0.18172 | ele | en_pc_solar_pv_G100001071517 | CHN | Xinjiang Midong (Guoyang) solar farm_-- -- pre-construction | GW | TWh | annual | no
en_pc_solar_pv_G100001018053 | CHN | solar | elc_spv_CHN_090 | 2025 | 0.5 | 1 | 675 | 12 | 0 |  |  |  | 30 | 0.19205 | ele | en_pc_solar_pv_G100001072678 | CHN | Qinghai Golmud (Huadian) solar farm_PV -- pre-construction | GW | TWh | annual | no
en_pc_solar_pv_G100001018116 | CHN | solar | elc_spv_CHN_135 | 2025 | 0.5 | 1 | 675 | 12 | 0 |  |  |  | 30 | 0.15333 | ele | en_pc_solar_pv_G100001072785 | CHN | Qinghai Haidong (CGN) Source Grid Load Storage solar farm_-- -- pre-construction | GW | TWh | annual | no
en_pc_solar_pv_G100001018224 | CHN | solar | elc_spv_CHN_054 | 2025 | 0.5 | 1 | 675 | 12 | 0 |  |  |  | 30 | 0.12409 | ele | en_pc_solar_pv_G100001073392 | CHN | Sichuan Nagwa Rong'an solar farm_16 -- pre-construction | GW | TWh | annual | no
en_pc_solar_pv_G100001018273 | CHN | solar | elc_spv_CHN_051 | 2025 | 0.55 | 1 | 675 | 12 | 0 |  |  |  | 30 | 0.1357 | ele | en_pc_solar_pv_G100001073427 | CHN | Sichuan Daofu Gonglv solar farm_2 -- pre-construction | GW | TWh | annual | no
en_pc_solar_pv_G100001018426 | CHN | solar | elc_spv_CHN_054 | 2025 | 0.5 | 1 | 675 | 12 | 0 |  |  |  | 30 | 0.12409 | ele | en_pc_solar_pv_G100001073432 | CHN | Sichuan Daofu Yari solar farm_-- -- pre-construction | GW | TWh | annual | no
en_pc_solar_pv_G100001020255 | CHN | solar | elc_spv_CHN_090 | 2025 | 0.5 | 1 | 675 | 12 | 0 |  |  |  | 30 | 0.19205 | ele | en_pc_solar_pv_G100001073437 | CHN | Sichuan Daofu Gehapu solar farm_-- -- pre-construction | GW | TWh | annual | no
en_pc_solar_pv_G100001020342 | CHN | solar | elc_spv_CHN_033 | 2025 | 0.5 | 1 | 675 | 12 | 0 |  |  |  | 30 | 0.18172 | ele | en_pc_solar_pv_G100001073502 | CHN | Sichuan Danba solar farm_-- -- pre-construction | GW | TWh | annual | no
en_pc_solar_pv_G100001020471 | CHN | solar | elc_spv_CHN_101 | 2025 | 0.5 | 1 | 675 | 12 | 0 |  |  |  | 30 | 0.17233 | ele | en_pc_solar_pv_G100001073520 | CHN | Sichuan Nagwa Solar Thermal and solar farm_1PV -- pre-construction | GW | TWh | annual | no
en_pc_solar_pv_G100001020568 | CHN | solar | elc_spv_CHN_045 | 2025 | 0.5 | 1 | 675 | 12 | 0 |  |  |  | 30 | 0.21113 | ele | en_pc_solar_pv_G100001073791 | CHN | Sichuan Garze Baiyu Dayike solar farm_-- -- pre-construction | GW | TWh | annual | no
en_pc_solar_pv_G100001020569 | CHN | solar | elc_spv_CHN_057 | 2025 | 0.6 | 1 | 675 | 12 | 0 |  |  |  | 30 | 0.19354 | ele | en_pc_solar_pv_G100001073811 | CHN | Sichuan Dege La'rong solar farm_-- -- pre-construction | GW | TWh | annual | no
en_pc_solar_pv_G100001020829 | CHN | solar | elc_spv_CHN_085 | 2025 | 0.7 | 1 | 675 | 12 | 0 |  |  |  | 30 | 0.18403 | ele | en_pc_solar_pv_G100001073854 | CHN | Chongqing Hechuan (State Power Investment) solar farm_-- -- pre-construction | GW | TWh | annual | no
en_pc_solar_pv_G100001020884 | CHN | solar | elc_spv_CHN_121 | 2025 | 0.5 | 1 | 675 | 12 | 0 |  |  |  | 30 | 0.19668 | ele | en_pc_solar_pv_G100001092039 | CHN | Inner Mongolia Otog Banner (China Guangdong Nuclear) Green Hydrogen solar farm_-- -- pre-construction | GW | TWh | annual | no
en_pc_solar_pv_G100001020898 | CHN | solar | elc_spv_CHN_121 | 2025 | 0.5 | 1 | 675 | 12 | 0 |  |  |  | 30 | 0.19668 | ele | en_pc_solar_thermal_031 | CHN | Aggregated Plant -- pre-construction | GW | TWh | annual | yes
en_pc_solar_pv_G100001021047 | CHN | solar | elc_spv_CHN_044 | 2025 | 1 | 1 | 675 | 12 | 0 |  |  |  | 30 | 0.20665 | ele | en_pc_solar_thermal_043 | CHN | Aggregated Plant -- pre-construction | GW | TWh | annual | yes
en_pc_solar_pv_G100001021221 | CHN | solar | elc_spv_CHN_068 | 2025 | 0.5 | 1 | 675 | 12 | 0 |  |  |  | 30 | 0.17497 | ele | en_pc_solar_thermal_061 | CHN | Aggregated Plant -- pre-construction | GW | TWh | annual | yes
en_pc_solar_pv_G100001021277 | CHN | solar | elc_spv_CHN_037 | 2025 | 0.5 | 1 | 675 | 12 | 0 |  |  |  | 30 | 0.20079 | ele | en_pc_solar_thermal_063 | CHN | Aggregated Plant -- pre-construction | GW | TWh | annual | yes
en_pc_solar_pv_G100001021536 | CHN | solar | elc_spv_CHN_121 | 2025 | 1.5 | 1 | 675 | 12 | 0 |  |  |  | 30 | 0.19668 | ele | en_pc_solar_thermal_083 | CHN | Aggregated Plant -- pre-construction | GW | TWh | annual | yes
en_pc_solar_pv_G100001021738 | CHN | solar | elc_spv_CHN_039 | 2025 | 1 | 1 | 675 | 12 | 0 |  |  |  | 30 | 0.20622 | ele | en_pc_solar_thermal_085 | CHN | Aggregated Plant -- pre-construction | GW | TWh | annual | yes
en_pc_solar_pv_G100001021741 | CHN | solar | elc_spv_CHN_004 | 2025 | 0.5 | 1 | 675 | 12 | 0 |  |  |  | 30 | 0.17441 | ele | en_pc_solar_thermal_088 | CHN | Aggregated Plant -- pre-construction | GW | TWh | annual | yes
en_pc_solar_pv_G100001022240 | CHN | solar | elc_spv_CHN_045 | 2025 | 0.85 | 1 | 675 | 12 | 0 |  |  |  | 30 | 0.21113 | ele | en_pc_solar_thermal_091 | CHN | Aggregated Plant -- pre-construction | GW | TWh | annual | yes
en_pc_solar_pv_G100001022575 | CHN | solar | elc_spv_CHN_039 | 2025 | 1 | 1 | 675 | 12 | 0 |  |  |  | 30 | 0.20622 | ele | en_pc_solar_thermal_094 | CHN | Aggregated Plant -- pre-construction | GW | TWh | annual | yes
en_pc_solar_pv_G100001022752 | CHN | solar | elc_spv_CHN_064 | 2025 | 0.5 | 1 | 675 | 12 | 0 |  |  |  | 30 | 0.14602 | ele | en_pc_solar_thermal_102 | CHN | Aggregated Plant -- pre-construction | GW | TWh | annual | yes
en_pc_solar_pv_G100001023180 | CHN | solar | elc_spv_CHN_059 | 2025 | 2 | 1 | 675 | 12 | 0 |  |  |  | 30 | 0.18191 | ele | en_pc_solar_thermal_103 | CHN | Aggregated Plant -- pre-construction | GW | TWh | annual | yes
en_pc_solar_pv_G100001023741 | CHN | solar | elc_spv_CHN_041 | 2025 | 0.525 | 1 | 675 | 12 | 0 |  |  |  | 30 | 0.21578 | ele | en_pc_solar_thermal_105 | CHN | Aggregated Plant -- pre-construction | GW | TWh | annual | yes
en_pc_solar_pv_G100001027676 | CHN | solar | elc_spv_CHN_121 | 2025 | 0.5 | 1 | 675 | 12 | 0 |  |  |  | 30 | 0.19668 | ele | en_pc_solar_thermal_107 | CHN | Aggregated Plant -- pre-construction | GW | TWh | annual | yes
en_pc_solar_pv_G100001030535 | CHN | solar | elc_spv_CHN_088 | 2025 | 0.5 | 1 | 675 | 12 | 0 |  |  |  | 30 | 0.19948 | ele | en_pc_solar_thermal_108 | CHN | Aggregated Plant -- pre-construction | GW | TWh | annual | yes
en_pc_solar_pv_G100001031089 | CHN | solar | elc_spv_CHN_038 | 2025 | 0.8 | 1 | 675 | 12 | 0 |  |  |  | 30 | 0.1932 | ele | en_pc_solar_thermal_117 | CHN | Aggregated Plant -- pre-construction | GW | TWh | annual | yes
en_pc_solar_pv_G100001031090 | CHN | solar | elc_spv_CHN_037 | 2025 | 0.6 | 1 | 675 | 12 | 0 |  |  |  | 30 | 0.20079 | ele | en_pc_solar_thermal_124 | CHN | Aggregated Plant -- pre-construction | GW | TWh | annual | yes
en_pc_solar_pv_G100001048098 | CHN | solar | elc_spv_CHN_102 | 2025 | 1 | 1 | 675 | 12 | 0 |  |  |  | 30 | 0.20335 | ele | en_pc_windoff_wind_005 | CHN | Aggregated Plant -- pre-construction | GW | TWh | annual | yes
en_pc_solar_pv_G100001048525 | CHN | solar | elc_spv_CHN_015 | 2025 | 0.55 | 1 | 675 | 12 | 0 |  |  |  | 30 | 0.17659 | ele | en_pc_windoff_wind_019 | CHN | Aggregated Plant -- pre-construction | GW | TWh | annual | yes
en_pc_solar_pv_G100001050363 | CHN | solar | elc_spv_CHN_088 | 2025 | 1.15 | 1 | 675 | 12 | 0 |  |  |  | 30 | 0.19948 | ele | en_pc_windoff_wind_022 | CHN | Aggregated Plant -- pre-construction | GW | TWh | annual | yes
en_pc_solar_pv_G100001050719 | CHN | solar | elc_spv_CHN_040 | 2025 | 3 | 1 | 675 | 12 | 0 |  |  |  | 30 | 0.21466 | ele | en_pc_windoff_wind_026 | CHN | Aggregated Plant -- pre-construction | GW | TWh | annual | yes
en_pc_solar_pv_G100001050750 | CHN | solar | elc_spv_CHN_102 | 2025 | 1.8 | 1 | 675 | 12 | 0 |  |  |  | 30 | 0.20335 | ele | en_pc_windoff_wind_031 | CHN | Aggregated Plant -- pre-construction | GW | TWh | annual | yes
en_pc_solar_pv_G100001050761 | CHN | solar | elc_spv_CHN_102 | 2025 | 0.5 | 1 | 675 | 12 | 0 |  |  |  | 30 | 0.20335 | ele | en_pc_windoff_wind_033 | CHN | Aggregated Plant -- pre-construction | GW | TWh | annual | yes
en_pc_solar_pv_G100001050764 | CHN | solar | elc_spv_CHN_102 | 2025 | 0.5 | 1 | 675 | 12 | 0 |  |  |  | 30 | 0.20335 | ele | en_pc_windoff_wind_G100000902767 | CHN | Liaoning Dalian Huayuankou Offshore wind farm_-- -- pre-construction | GW | TWh | annual | no
en_pc_solar_pv_G100001050775 | CHN | solar | elc_spv_CHN_102 | 2025 | 0.5 | 1 | 675 | 12 | 0 |  |  |  | 30 | 0.20335 | ele | en_pc_windoff_wind_G100000903112 | CHN | Jiangsu Sheyang Southern Area H3 Offshore wind farm_-- -- pre-construction | GW | TWh | annual | no
en_pc_solar_pv_G100001050789 | CHN | solar | elc_spv_CHN_048 | 2025 | 1 | 1 | 675 | 12 | 0 |  |  |  | 30 | 0.19731 | ele | en_pc_windoff_wind_G100000903581 | CHN | Fujian Ningde Xiapu Offshore wind farm_A -- pre-construction | GW | TWh | annual | no
en_pc_solar_pv_G100001050956 | CHN | solar | elc_spv_CHN_040 | 2025 | 1 | 1 | 675 | 12 | 0 |  |  |  | 30 | 0.21466 | ele | en_pc_windoff_wind_G100000903582 | CHN | Fujian Ningde Xiapu Offshore wind farm_B -- pre-construction | GW | TWh | annual | no
en_pc_solar_pv_G100001051722 | CHN | solar | elc_spv_CHN_088 | 2025 | 2 | 1 | 675 | 12 | 0 |  |  |  | 30 | 0.19948 | ele | en_pc_windoff_wind_G100000903583 | CHN | Fujian Ningde Xiapu Offshore wind farm_C -- pre-construction | GW | TWh | annual | no
en_pc_solar_pv_G100001051770 | CHN | solar | elc_spv_CHN_048 | 2025 | 0.5 | 1 | 675 | 12 | 0 |  |  |  | 30 | 0.19731 | ele | en_pc_windoff_wind_G100000903976 | CHN | Guangdong Jieyang Huilai 1 Offshore wind farm_-- -- pre-construction | GW | TWh | annual | no
en_pc_solar_pv_G100001051852 | CHN | solar | elc_spv_CHN_048 | 2025 | 0.5 | 1 | 675 | 12 | 0 |  |  |  | 30 | 0.19731 | ele | en_pc_windoff_wind_G100000903977 | CHN | Guangdong Jieyang Huilai 2 Offshore wind farm_-- -- pre-construction | GW | TWh | annual | no
en_pc_solar_pv_G100001051926 | CHN | solar | elc_spv_CHN_047 | 2025 | 3 | 1 | 675 | 12 | 0 |  |  |  | 30 | 0.2051 | ele | en_pc_windoff_wind_G100000903978 | CHN | Guangdong Jieyang Huilai 3 Offshore wind farm_-- -- pre-construction | GW | TWh | annual | no
en_pc_solar_pv_G100001052123 | CHN | solar | elc_spv_CHN_021 | 2025 | 0.5 | 1 | 675 | 12 | 0 |  |  |  | 30 | 0.17802 | ele | en_pc_windoff_wind_G100000903979 | CHN | Guangdong Jieyang Huilai 4 Offshore wind farm_-- -- pre-construction | GW | TWh | annual | no
en_pc_solar_pv_G100001052151 | CHN | solar | elc_spv_CHN_089 | 2025 | 0.5 | 1 | 675 | 12 | 0 |  |  |  | 30 | 0.19835 | ele | en_pc_windoff_wind_G100000903980 | CHN | Guangdong Jieyang Huilai 5 Offshore wind farm_-- -- pre-construction | GW | TWh | annual | no
en_pc_solar_pv_G100001052224 | CHN | solar | elc_spv_CHN_121 | 2025 | 0.5 | 1 | 675 | 12 | 0 |  |  |  | 30 | 0.19668 | ele | en_pc_windoff_wind_G100000903982 | CHN | Guangdong Jieyang Qianzhan 1 Offshore wind farm_-- -- pre-construction | GW | TWh | annual | no
en_pc_solar_pv_G100001052230 | CHN | solar | elc_spv_CHN_121 | 2025 | 0.6 | 1 | 675 | 12 | 0 |  |  |  | 30 | 0.19668 | ele | en_pc_windoff_wind_G100000903983 | CHN | Guangdong Jieyang Qianzhan 3 Offshore wind farm_-- -- pre-construction | GW | TWh | annual | no
en_pc_solar_pv_G100001052257 | CHN | solar | elc_spv_CHN_121 | 2025 | 0.8 | 1 | 675 | 12 | 0 |  |  |  | 30 | 0.19668 | ele | en_pc_windoff_wind_G100000903986 | CHN | Guangdong Shantou Haimen Area 1 Offshore wind farm_-- -- pre-construction | GW | TWh | annual | no
en_pc_solar_pv_G100001053884 | CHN | solar | elc_spv_CHN_060 | 2026 | 1 | 1 | 675 | 12 | 0 |  |  |  | 30 | 0.2144 | ele | en_pc_windoff_wind_G100000903987 | CHN | Guangdong Shantou Haimen Areas 2 and 3 Offshore wind farm_-- -- pre-construction | GW | TWh | annual | no
en_pc_solar_pv_G100001054435 | CHN | solar | elc_spv_CHN_092 | 2025 | 0.5 | 1 | 675 | 12 | 0 |  |  |  | 30 | 0.20829 | ele | en_pc_windoff_wind_G100000903990 | CHN | Guangdong Shantou Nan'Ao Yangdong Offshore wind farm_-- -- pre-construction | GW | TWh | annual | no
en_pc_solar_pv_G100001054487 | CHN | solar | elc_spv_CHN_088 | 2025 | 0.5 | 1 | 675 | 12 | 0 |  |  |  | 30 | 0.19948 | ele | en_pc_windoff_wind_G100000903991 | CHN | Guangdong Shantou Zhongpeng Area 1 Offshore wind farm_-- -- pre-construction | GW | TWh | annual | no
en_pc_solar_pv_G100001054743 | CHN | solar | elc_spv_CHN_062 | 2025 | 0.75 | 1 | 675 | 12 | 0 |  |  |  | 30 | 0.1893 | ele | en_pc_windoff_wind_G100000903997 | CHN | Guangdong Shanwei Jiazi 3 Offshore wind farm_-- -- pre-construction | GW | TWh | annual | no
en_pc_solar_pv_G100001054783 | CHN | solar | elc_spv_CHN_121 | 2026 | 0.8 | 1 | 675 | 12 | 0 |  |  |  | 30 | 0.19668 | ele | en_pc_windoff_wind_G100000922746 | CHN | Jiangsu Sheyang Southern Area H4 Offshore wind farm_-- -- pre-construction | GW | TWh | annual | no
en_pc_solar_pv_G100001054968 | CHN | solar | elc_spv_CHN_041 | 2025 | 0.5 | 1 | 675 | 12 | 0 |  |  |  | 30 | 0.21578 | ele | en_pc_windoff_wind_G100000922904 | CHN | Liaoning Liaodong Bay (Huaneng) Offshore wind farm_1, Y1, Y2 -- pre-construction | GW | TWh | annual | no
en_pc_solar_pv_G100001054975 | CHN | solar | elc_spv_CHN_042 | 2025 | 0.5 | 1 | 675 | 12 | 0 |  |  |  | 30 | 0.20944 | ele | en_pc_windoff_wind_G100000923185 | CHN | Shanghai Fengxian Offshore wind farm_4 -- pre-construction | GW | TWh | annual | no
en_pc_solar_pv_G100001054997 | CHN | solar | elc_spv_CHN_062 | 2025 | 0.55 | 1 | 675 | 12 | 0 |  |  |  | 30 | 0.1893 | ele | en_pc_windoff_wind_G100000923187 | CHN | Shanghai Jinshan Offshore wind farm_2 -- pre-construction | GW | TWh | annual | no
en_pc_solar_pv_G100001055001 | CHN | solar | elc_spv_CHN_059 | 2025 | 0.8 | 1 | 675 | 12 | 0 |  |  |  | 30 | 0.18191 | ele | en_pc_windoff_wind_G100000923526 | CHN | Zhejiang Rui'an 2 Offshore wind farm_-- -- pre-construction | GW | TWh | annual | no
en_pc_solar_pv_G100001055040 | CHN | solar | elc_spv_CHN_048 | 2025 | 2 | 1 | 675 | 12 | 0 |  |  |  | 30 | 0.19731 | ele | en_pc_windoff_wind_G100000923620 | CHN | Guangdong Shantou Nanpeng Offshore wind farm_1 -- pre-construction | GW | TWh | annual | no
en_pc_solar_pv_G100001062352 | CHN | solar | elc_spv_CHN_121 | 2025 | 1 | 1 | 675 | 12 | 0 |  |  |  | 30 | 0.19668 | ele | en_pc_windoff_wind_G100000923622 | CHN | Guangdong Shantou Qinpeng Offshore wind farm_1 -- pre-construction | GW | TWh | annual | no
en_pc_solar_pv_G100001062399 | CHN | solar | elc_spv_CHN_090 | 2025 | 1.7 | 1 | 675 | 12 | 0 |  |  |  | 30 | 0.19205 | ele | en_pc_windoff_wind_G100000923623 | CHN | Guangdong Shantou Qinpeng Offshore wind farm_2 -- pre-construction | GW | TWh | annual | no
en_pc_solar_pv_G100001062400 | CHN | solar | elc_spv_CHN_090 | 2025 | 1.7 | 1 | 675 | 12 | 0 |  |  |  | 30 | 0.19205 | ele | en_pc_windoff_wind_G100000923624 | CHN | Guangdong Shantou Qinpeng Offshore wind farm_3 -- pre-construction | GW | TWh | annual | no
en_pc_solar_pv_G100001064483 | CHN | solar | elc_spv_CHN_068 | 2025 | 2 | 1 | 675 | 12 | 0 |  |  |  | 30 | 0.17497 | ele | en_pc_windoff_wind_G100000923625 | CHN | Guangdong Shantou Qinpeng Offshore wind farm_4 -- pre-construction | GW | TWh | annual | no
en_pc_solar_pv_G100001064485 | CHN | solar | elc_spv_CHN_068 | 2025 | 0.6 | 1 | 675 | 12 | 0 |  |  |  | 30 | 0.17497 | ele | en_pc_windoff_wind_G100000927972 | CHN | Fujian Changle 'Outer Ocean' Area J Offshore wind farm_-- -- pre-construction | GW | TWh | annual | no
en_pc_solar_pv_G100001070477 | CHN | solar | elc_spv_CHN_102 | 2025 | 1.2 | 1 | 675 | 12 | 0 |  |  |  | 30 | 0.20335 | ele | en_pc_windoff_wind_G100000927973 | CHN | Fujian Changle 'Outer Ocean' Area K Offshore wind farm_-- -- pre-construction | GW | TWh | annual | no
en_pc_solar_pv_G100001071000 | CHN | solar | elc_spv_CHN_027 | 2025 | 0.6 | 1 | 675 | 12 | 0 |  |  |  | 30 | 0.14704 | ele | en_pc_windoff_wind_G100000927974 | CHN | Fujian Meizhou Bay 'Outer Ocean' Offshore wind farm_-- -- pre-construction | GW | TWh | annual | no
en_pc_solar_pv_G100001071001 | CHN | solar | elc_spv_CHN_038 | 2026 | 0.5 | 1 | 675 | 12 | 0 |  |  |  | 30 | 0.1932 | ele | en_pc_windoff_wind_G100000927976 | CHN | Fujian Pingtan offshore area B and Caoyu wind farm_-- -- pre-construction | GW | TWh | annual | no
en_pc_solar_pv_G100001071155 | CHN | solar | elc_spv_CHN_001 | 2026 | 0.5 | 1 | 675 | 12 | 0 |  |  |  | 30 | 0.15299 | ele | en_pc_windoff_wind_G100000927984 | CHN | Guangdong Shantou Nanpeng Offshore wind farm_2 -- pre-construction | GW | TWh | annual | no
en_pc_solar_pv_G100001071156 | CHN | solar | elc_spv_CHN_001 | 2026 | 0.5 | 1 | 675 | 12 | 0 |  |  |  | 30 | 0.15299 | ele | en_pc_windoff_wind_G100000927985 | CHN | Guangdong Shantou Nanpeng Offshore wind farm_3 -- pre-construction | GW | TWh | annual | no
en_pc_solar_pv_G100001071517 | CHN | solar | elc_spv_CHN_062 | 2025 | 1 | 1 | 675 | 12 | 0 |  |  |  | 30 | 0.1893 | ele | en_pc_windoff_wind_G100001000842 | CHN | Fujian Changle Area D E test base offshore wind farm_-- -- pre-construction | GW | TWh | annual | no
en_pc_solar_pv_G100001072678 | CHN | solar | elc_spv_CHN_103 | 2025 | 10 | 1 | 675 | 12 | 0 |  |  |  | 30 | 0.21324 | ele | en_pc_windoff_wind_G100001000900 | CHN | Fujian Xiapu Ningde Shenshu Area A Offshore wind farm_Area A -- pre-construction | GW | TWh | annual | no
en_pc_solar_pv_G100001072785 | CHN | solar | elc_spv_CHN_091 | 2026 | 0.7 | 1 | 675 | 12 | 0 |  |  |  | 30 | 0.205 | ele | en_pc_windoff_wind_G100001000944 | CHN | Hebei Tangshan Laoting Yuetuodao wind farm_-- -- pre-construction | GW | TWh | annual | no
en_pc_solar_pv_G100001073392 | CHN | solar | elc_spv_CHN_083 | 2025 | 0.503 | 1 | 675 | 12 | 0 |  |  |  | 30 | 0.12933 | ele | en_pc_windoff_wind_G100001003763 | CHN | Guangdong Yangjiang Sanshandao I Offshore wind farm_-- -- pre-construction | GW | TWh | annual | no
en_pc_solar_pv_G100001073427 | CHN | solar | elc_spv_CHN_083 | 2027 | 1.3 | 1 | 675 | 12 | 0 |  |  |  | 30 | 0.12933 | ele | en_pc_windoff_wind_G100001003764 | CHN | Guangdong Yangjiang Sanshandao II Offshore wind farm_-- -- pre-construction | GW | TWh | annual | no
en_pc_solar_pv_G100001073432 | CHN | solar | elc_spv_CHN_083 | 2025 | 0.5 | 1 | 675 | 12 | 0 |  |  |  | 30 | 0.12933 | ele | en_pc_windoff_wind_G100001003765 | CHN | Guangdong Yangjiang Sanshandao III Offshore wind farm_-- -- pre-construction | GW | TWh | annual | no
en_pc_solar_pv_G100001073437 | CHN | solar | elc_spv_CHN_083 | 2025 | 0.5 | 1 | 675 | 12 | 0 |  |  |  | 30 | 0.12933 | ele | en_pc_windoff_wind_G100001003766 | CHN | Guangdong Yangjiang Sanshandao IV Offshore wind farm_-- -- pre-construction | GW | TWh | annual | no
en_pc_solar_pv_G100001073502 | CHN | solar | elc_spv_CHN_083 | 2026 | 0.5 | 1 | 675 | 12 | 0 |  |  |  | 30 | 0.12933 | ele | en_pc_windoff_wind_G100001003767 | CHN | Guangdong Yangjiang Sanshandao V Offshore wind farm_-- -- pre-construction | GW | TWh | annual | no
en_pc_solar_pv_G100001073520 | CHN | solar | elc_spv_CHN_083 | 2025 | 0.9 | 1 | 675 | 12 | 0 |  |  |  | 30 | 0.12933 | ele | en_pc_windoff_wind_G100001003768 | CHN | Guangdong Yangjiang Sanshandao VI Offshore wind farm_-- -- pre-construction | GW | TWh | annual | no
en_pc_solar_pv_G100001073791 | CHN | solar | elc_spv_CHN_083 | 2027 | 1.6 | 1 | 675 | 12 | 0 |  |  |  | 30 | 0.12933 | ele | en_pc_windoff_wind_G100001022684 | CHN | Zhejiang Cangnan 2 Offshore wind farm_2 -- pre-construction | GW | TWh | annual | no
en_pc_solar_pv_G100001073811 | CHN | solar | elc_spv_CHN_083 | 2025 | 0.7 | 1 | 675 | 12 | 0 |  |  |  | 30 | 0.12933 | ele | en_pc_windoff_wind_G100001023423 | CHN | Guangdong Yuedong (Datang) 4-1 offshore wind farm_-- -- pre-construction | GW | TWh | annual | no
en_pc_solar_pv_G100001073854 | CHN | solar | elc_spv_CHN_030 | 2025 | 1.1 | 1 | 675 | 12 | 0 |  |  |  | 30 | 0.12838 | ele | en_pc_windoff_wind_G100001027653 | CHN | Fujian Changle 'Outer Ocean' Area I Offshore wind farm_North -- pre-construction | GW | TWh | annual | no
en_pc_solar_pv_G100001092039 | CHN | solar | elc_spv_CHN_122 | 2025 | 0.5 | 1 | 675 | 12 | 0 |  |  |  | 30 | 0.1963 | ele | en_pc_windoff_wind_G100001052322 | CHN | Shantou Nanao Offshore wind farm_-- -- pre-construction | GW | TWh | annual | no
en_pc_solar_thermal_031 | CHN | solar | elc_spv_CHN_031 | 2025 | 0.065 | 1 | 4743.75 | 57.2 | 1.76 |  |  |  | 30 | 0.16749 | ele | en_pc_windoff_wind_G100001053870 | CHN | Hainan Danzhou CZ3 (Datang) Offshore wind farm_2 -- pre-construction | GW | TWh | annual | no
en_pc_solar_thermal_043 | CHN | solar | elc_spv_CHN_043 | 2025 | 0.05 | 1 | 5568.75 | 67.6 | 1.92 |  |  |  | 30 | 0.21337 | ele | en_pc_windoff_wind_G100001053872 | CHN | Zhejiang Cangnan 6 Offshore wind farm_6 -- pre-construction | GW | TWh | annual | no
en_pc_solar_thermal_043 | CHN | solar | elc_spv_CHN_043 | 2027 | 0.05 | 1 | 5568.75 | 67.6 | 1.92 |  |  |  | 30 | 0.21337 | ele | en_pc_windoff_wind_G100001053873 | CHN | Zhejiang Cangnan 3 Offshore wind farm_-- -- pre-construction | GW | TWh | annual | no
en_pc_solar_thermal_061 | CHN | solar | elc_spv_CHN_061 | 2025 | 0.25 | 1 | 4743.75 | 57.2 | 1.76 |  |  |  | 30 | 0.20662 | ele | en_pc_windoff_wind_G100001053874 | CHN | Zhejiang Wenling Offshore wind farm_-- -- pre-construction | GW | TWh | annual | no
en_pc_solar_thermal_063 | CHN | solar | elc_spv_CHN_063 | 2025 | 0.1 | 1 | 4743.75 | 57.2 | 1.76 |  |  |  | 30 | 0.20141 | ele | en_pc_windoff_wind_G100001070505 | CHN | Shandong Wulian Sanyi wind farm_-- -- pre-construction | GW | TWh | annual | no
en_pc_solar_thermal_083 | CHN | solar | elc_spv_CHN_083 | 2025 | 0.1 | 1 | 4743.75 | 57.2 | 1.76 |  |  |  | 30 | 0.12933 | ele | en_pc_windoff_wind_G100001071007 | CHN | Zhejiang Wenling 2 offshore wind farm_-- -- pre-construction | GW | TWh | annual | no
en_pc_solar_thermal_085 | CHN | solar | elc_spv_CHN_085 | 2025 | 0.2 | 1 | 5156.25 | 62.4 | 1.84 |  |  |  | 30 | 0.18403 | ele | en_pc_windoff_wind_G100001071009 | CHN | Zhejiang Xiangshan 3 offshore wind farm_-- -- pre-construction | GW | TWh | annual | no
en_pc_solar_thermal_085 | CHN | solar | elc_spv_CHN_085 | 2027 | 0.15 | 1 | 4743.75 | 57.2 | 1.76 |  |  |  | 30 | 0.18403 | ele | en_pc_windoff_wind_G100001071010 | CHN | Zhejiang Xiangshan 4 Offshore wind farm_-- -- pre-construction | GW | TWh | annual | no
en_pc_solar_thermal_088 | CHN | solar | elc_spv_CHN_088 | 2027 | 0.2 | 1 | 4743.75 | 57.2 | 1.76 |  |  |  | 30 | 0.19948 | ele | en_pc_windoff_wind_G100001071011 | CHN | Zhejiang Xiangshan 5 Offshore wind farm_-- -- pre-construction | GW | TWh | annual | no
en_pc_solar_thermal_091 | CHN | solar | elc_spv_CHN_091 | 2025 | 0.1 | 1 | 4743.75 | 57.2 | 1.76 |  |  |  | 30 | 0.205 | ele | en_pc_windoff_wind_G100001071012 | CHN | Zhejiang Cangnan 5 Offshore wind farm_-- -- pre-construction | GW | TWh | annual | no
en_pc_solar_thermal_094 | CHN | solar | elc_spv_CHN_094 | 2025 | 0.032 | 1 | 5568.75 | 67.6 | 1.92 |  |  |  | 30 | 0.13831 | ele | en_pc_windoff_wind_G100001071014 | CHN | Zhejiang Shengsi 1 Offshore wind farm_-- -- pre-construction | GW | TWh | annual | no
en_pc_solar_thermal_102 | CHN | solar | elc_spv_CHN_102 | 2025 | 0.2 | 1 | 4743.75 | 57.2 | 1.76 |  |  |  | 30 | 0.20335 | ele | en_pc_windoff_wind_G100001071015 | CHN | Zhejiang Linhai 1 Offshore wind farm_-- -- pre-construction | GW | TWh | annual | no
en_pc_solar_thermal_102 | CHN | solar | elc_spv_CHN_102 | 2026 | 0.1 | 1 | 4743.75 | 57.2 | 1.76 |  |  |  | 30 | 0.20335 | ele | en_pc_windoff_wind_G100001071055 | CHN | Guangdong Taishan Chuandao II Offshore wind farm_-- -- pre-construction | GW | TWh | annual | no
en_pc_solar_thermal_103 | CHN | solar | elc_spv_CHN_103 | 2025 | 0.1 | 1 | 4743.75 | 57.2 | 1.76 |  |  |  | 30 | 0.21324 | ele | en_pc_windoff_wind_G100001071079 | CHN | Guangdong Haifeng Honghaiwan 3 Offshore wind farm_- -- pre-construction | GW | TWh | annual | no
en_pc_solar_thermal_105 | CHN | solar | elc_spv_CHN_105 | 2025 | 0.1 | 1 | 4743.75 | 57.2 | 1.76 |  |  |  | 30 | 0.21365 | ele | en_pc_windoff_wind_G100001071080 | CHN | Guangdong Haifeng Honghaiwan 4 Offshore wind farm_-- -- pre-construction | GW | TWh | annual | no
en_pc_solar_thermal_107 | CHN | solar | elc_spv_CHN_107 | 2025 | 0.75 | 1 | 4455 | 54.7733 | 1.6853 |  |  |  | 30 | 0.21471 | ele | en_pc_windoff_wind_G100001071081 | CHN | Guangdong Haifeng Honghaiwan 5 Offshore wind farm_-- -- pre-construction | GW | TWh | annual | no
en_pc_solar_thermal_108 | CHN | solar | elc_spv_CHN_108 | 2025 | 0.885 | 1 | 4499.0466 | 55.1435 | 1.6967 |  |  |  | 30 | 0.20898 | ele | en_pc_windoff_wind_G100001071082 | CHN | Guangdong Haifeng Honghaiwan 6 Offshore wind farm_-- -- pre-construction | GW | TWh | annual | no
en_pc_solar_thermal_117 | CHN | solar | elc_spv_CHN_117 | 2025 | 0.05 | 1 | 5568.75 | 67.6 | 1.92 |  |  |  | 30 | 0.17963 | ele | en_pc_windoff_wind_G100001071091 | CHN | Guangdong Gaolan 1 Offshore wind farm_-- -- pre-construction | GW | TWh | annual | no
en_pc_solar_thermal_124 | CHN | solar | elc_spv_CHN_124 | 2025 | 0.3 | 1 | 4743.75 | 57.2 | 1.76 |  |  |  | 30 | 0.20171 | ele | en_pc_windoff_wind_G100001071097 | CHN | Guangdong Yuedong 004 Offshore wind farm_-- -- pre-construction | GW | TWh | annual | no
en_pc_windoff_wind_005 | CHN | windoff | elc_wof_CHN_005 | 2025 | 0.15 | 1 | 3450 | 88 | 0 |  |  |  | 30 | 0.45675 | ele | en_pc_windoff_wind_G100001071134 | CHN | Fujian Dongshan Minnan B-2 Area Offshore wind farm_-- -- pre-construction | GW | TWh | annual | no
en_pc_windoff_wind_019 | CHN | windoff | elc_wof_CHN_019 | 2025 | 0.15 | 1 | 3450 | 88 | 0 |  |  |  | 30 | 0.51585 | ele | en_pc_windoff_wind_G100001071139 | CHN | Fujian Fuding B-1 Offshore wind farm_-- -- pre-construction | GW | TWh | annual | no
en_pc_windoff_wind_022 | CHN | windoff | elc_wof_CHN_022 | 2025 | 0.1 | 1 | 3450 | 88 | 0 |  |  |  | 30 | 0.40327 | ele | en_pc_windoff_wind_G100001071169 | CHN | Fujian Zhao'An A-2 Offshore wind farm_-- -- pre-construction | GW | TWh | annual | no
en_pc_windoff_wind_026 | CHN | windoff | elc_wof_CHN_026 | 2025 | 0.114 | 1 | 3450 | 88 | 0 |  |  |  | 30 | 0.6407 | ele | en_pc_windoff_wind_G100001071204 | CHN | Fujian Xiapu Ningde Shenshu Area A Offshore wind farm_Area B -- pre-construction | GW | TWh | annual | no
en_pc_windoff_wind_031 | CHN | windoff | elc_wof_CHN_031 | 2025 | 0.1 | 1 | 3450 | 88 | 0 |  |  |  | 30 | 0.37849 | ele | en_pc_windoff_wind_G100001071205 | CHN | Fujian Zhangpu Liu'Ao I-1 Area Offshore wind farm_-- -- pre-construction | GW | TWh | annual | no
en_pc_windoff_wind_033 | CHN | windoff | elc_wof_CHN_033 | 2025 | 0.034 | 1 | 4050 | 104 | 0 |  |  |  | 30 | 0.29953 | ele | en_pc_windon_wind_001 | CHN | Aggregated Plant -- pre-construction | GW | TWh | annual | yes
en_pc_windoff_wind_G100000902767 | CHN | windoff | elc_wof_CHN_008 | 2025 | 0.4 | 1 | 3000 | 80 | 0 |  |  |  | 30 | 0.32799 | ele | en_pc_windon_wind_002 | CHN | Aggregated Plant -- pre-construction | GW | TWh | annual | yes
en_pc_windoff_wind_G100000903112 | CHN | windoff | elc_wof_CHN_034 | 2025 | 0.3 | 1 | 3450 | 88 | 0 |  |  |  | 30 | 0.39008 | ele | en_pc_windon_wind_003 | CHN | Aggregated Plant -- pre-construction | GW | TWh | annual | yes
en_pc_windoff_wind_G100000903581 | CHN | windoff | elc_wof_CHN_026 | 2025 | 0.2 | 1 | 3450 | 88 | 0 |  |  |  | 30 | 0.49214 | ele | en_pc_windon_wind_004 | CHN | Aggregated Plant -- pre-construction | GW | TWh | annual | yes
en_pc_windoff_wind_G100000903582 | CHN | windoff | elc_wof_CHN_026 | 2026 | 0.3 | 1 | 3450 | 88 | 0 |  |  |  | 30 | 0.5855 | ele | en_pc_windon_wind_005 | CHN | Aggregated Plant -- pre-construction | GW | TWh | annual | yes
en_pc_windoff_wind_G100000903583 | CHN | windoff | elc_wof_CHN_029 | 2026 | 0.4 | 1 | 3000 | 80 | 0 |  |  |  | 30 | 0.5355 | ele | en_pc_windon_wind_006 | CHN | Aggregated Plant -- pre-construction | GW | TWh | annual | yes
en_pc_windoff_wind_G100000903976 | CHN | windoff | elc_wof_CHN_025 | 2025 | 0.8 | 1 | 3000 | 80 | 0 |  |  |  | 30 | 0.45189 | ele | en_pc_windon_wind_007 | CHN | Aggregated Plant -- pre-construction | GW | TWh | annual | yes
en_pc_windoff_wind_G100000903977 | CHN | windoff | elc_wof_CHN_025 | 2025 | 0.5 | 1 | 3000 | 80 | 0 |  |  |  | 30 | 0.45189 | ele | en_pc_windon_wind_008 | CHN | Aggregated Plant -- pre-construction | GW | TWh | annual | yes
en_pc_windoff_wind_G100000903978 | CHN | windoff | elc_wof_CHN_025 | 2025 | 0.5 | 1 | 3000 | 80 | 0 |  |  |  | 30 | 0.45189 | ele | en_pc_windon_wind_009 | CHN | Aggregated Plant -- pre-construction | GW | TWh | annual | yes
en_pc_windoff_wind_G100000903979 | CHN | windoff | elc_wof_CHN_025 | 2025 | 1 | 1 | 3000 | 80 | 0 |  |  |  | 30 | 0.45189 | ele | en_pc_windon_wind_011 | CHN | Aggregated Plant -- pre-construction | GW | TWh | annual | yes
en_pc_windoff_wind_G100000903980 | CHN | windoff | elc_wof_CHN_025 | 2025 | 1 | 1 | 3000 | 80 | 0 |  |  |  | 30 | 0.45189 | ele | en_pc_windon_wind_013 | CHN | Aggregated Plant -- pre-construction | GW | TWh | annual | yes
en_pc_windoff_wind_G100000903982 | CHN | windoff | elc_wof_CHN_025 | 2025 | 1.2 | 1 | 3000 | 80 | 0 |  |  |  | 30 | 0.45189 | ele | en_pc_windon_wind_014 | CHN | Aggregated Plant -- pre-construction | GW | TWh | annual | yes
en_pc_windoff_wind_G100000903983 | CHN | windoff | elc_wof_CHN_025 | 2025 | 0.5 | 1 | 3000 | 80 | 0 |  |  |  | 30 | 0.45189 | ele | en_pc_windon_wind_016 | CHN | Aggregated Plant -- pre-construction | GW | TWh | annual | yes
en_pc_windoff_wind_G100000903986 | CHN | windoff | elc_wof_CHN_019 | 2025 | 0.7 | 1 | 3000 | 80 | 0 |  |  |  | 30 | 0.51585 | ele | en_pc_windon_wind_017 | CHN | Aggregated Plant -- pre-construction | GW | TWh | annual | yes
en_pc_windoff_wind_G100000903987 | CHN | windoff | elc_wof_CHN_019 | 2025 | 0.553 | 1 | 3000 | 80 | 0 |  |  |  | 30 | 0.51585 | ele | en_pc_windon_wind_018 | CHN | Aggregated Plant -- pre-construction | GW | TWh | annual | yes
en_pc_windoff_wind_G100000903990 | CHN | windoff | elc_wof_CHN_019 | 2025 | 0.301 | 1 | 3000 | 80 | 0 |  |  |  | 30 | 0.51658 | ele | en_pc_windon_wind_019 | CHN | Aggregated Plant -- pre-construction | GW | TWh | annual | yes
en_pc_windoff_wind_G100000903991 | CHN | windoff | elc_wof_CHN_019 | 2025 | 1 | 1 | 3000 | 80 | 0 |  |  |  | 30 | 0.51658 | ele | en_pc_windon_wind_020 | CHN | Aggregated Plant -- pre-construction | GW | TWh | annual | yes
en_pc_windoff_wind_G100000903997 | CHN | windoff | elc_wof_CHN_025 | 2025 | 0.6 | 1 | 3000 | 80 | 0 |  |  |  | 30 | 0.45189 | ele | en_pc_windon_wind_021 | CHN | Aggregated Plant -- pre-construction | GW | TWh | annual | yes
en_pc_windoff_wind_G100000922746 | CHN | windoff | elc_wof_CHN_034 | 2025 | 0.3 | 1 | 3450 | 88 | 0 |  |  |  | 30 | 0.39008 | ele | en_pc_windon_wind_026 | CHN | Aggregated Plant -- pre-construction | GW | TWh | annual | yes
en_pc_windoff_wind_G100000922904 | CHN | windoff | elc_wof_CHN_007 | 2025 | 2.05 | 1 | 3000 | 80 | 0 |  |  |  | 30 | 0.32518 | ele | en_pc_windon_wind_027 | CHN | Aggregated Plant -- pre-construction | GW | TWh | annual | yes
en_pc_windoff_wind_G100000923185 | CHN | windoff | elc_wof_CHN_005 | 2025 | 0.2 | 1 | 3450 | 88 | 0 |  |  |  | 30 | 0.45675 | ele | en_pc_windon_wind_029 | CHN | Aggregated Plant -- pre-construction | GW | TWh | annual | yes
en_pc_windoff_wind_G100000923187 | CHN | windoff | elc_wof_CHN_005 | 2025 | 0.2 | 1 | 3450 | 88 | 0 |  |  |  | 30 | 0.45675 | ele | en_pc_windon_wind_030 | CHN | Aggregated Plant -- pre-construction | GW | TWh | annual | yes
en_pc_windoff_wind_G100000923526 | CHN | windoff | elc_wof_CHN_029 | 2025 | 0.4 | 1 | 3000 | 80 | 0 |  |  |  | 30 | 0.50781 | ele | en_pc_windon_wind_031 | CHN | Aggregated Plant -- pre-construction | GW | TWh | annual | yes
en_pc_windoff_wind_G100000923620 | CHN | windoff | elc_wof_CHN_025 | 2025 | 1 | 1 | 3000 | 80 | 0 |  |  |  | 30 | 0.52326 | ele | en_pc_windon_wind_032 | CHN | Aggregated Plant -- pre-construction | GW | TWh | annual | yes
en_pc_windoff_wind_G100000923622 | CHN | windoff | elc_wof_CHN_019 | 2025 | 1 | 1 | 3000 | 80 | 0 |  |  |  | 30 | 0.54547 | ele | en_pc_windon_wind_033 | CHN | Aggregated Plant -- pre-construction | GW | TWh | annual | yes
en_pc_windoff_wind_G100000923623 | CHN | windoff | elc_wof_CHN_019 | 2025 | 1 | 1 | 3000 | 80 | 0 |  |  |  | 30 | 0.54547 | ele | en_pc_windon_wind_035 | CHN | Aggregated Plant -- pre-construction | GW | TWh | annual | yes
en_pc_windoff_wind_G100000923624 | CHN | windoff | elc_wof_CHN_019 | 2025 | 1 | 1 | 3000 | 80 | 0 |  |  |  | 30 | 0.54547 | ele | en_pc_windon_wind_037 | CHN | Aggregated Plant -- pre-construction | GW | TWh | annual | yes
en_pc_windoff_wind_G100000923625 | CHN | windoff | elc_wof_CHN_019 | 2025 | 0.5 | 1 | 3000 | 80 | 0 |  |  |  | 30 | 0.54547 | ele | en_pc_windon_wind_038 | CHN | Aggregated Plant -- pre-construction | GW | TWh | annual | yes
en_pc_windoff_wind_G100000927972 | CHN | windoff | elc_wof_CHN_026 | 2025 | 0.656 | 1 | 3000 | 80 | 0 |  |  |  | 30 | 0.6407 | ele | en_pc_windon_wind_039 | CHN | Aggregated Plant -- pre-construction | GW | TWh | annual | yes
en_pc_windoff_wind_G100000927973 | CHN | windoff | elc_wof_CHN_026 | 2025 | 0.558 | 1 | 3000 | 80 | 0 |  |  |  | 30 | 0.6407 | ele | en_pc_windon_wind_040 | CHN | Aggregated Plant -- pre-construction | GW | TWh | annual | yes
en_pc_windoff_wind_G100000927974 | CHN | windoff | elc_wof_CHN_019 | 2025 | 0.4 | 1 | 3000 | 80 | 0 |  |  |  | 30 | 0.66897 | ele | en_pc_windon_wind_041 | CHN | Aggregated Plant -- pre-construction | GW | TWh | annual | yes
en_pc_windoff_wind_G100000927976 | CHN | windoff | elc_wof_CHN_019 | 2025 | 0.75 | 1 | 3000 | 80 | 0 |  |  |  | 30 | 0.66578 | ele | en_pc_windon_wind_042 | CHN | Aggregated Plant -- pre-construction | GW | TWh | annual | yes
en_pc_windoff_wind_G100000927984 | CHN | windoff | elc_wof_CHN_025 | 2025 | 1 | 1 | 3000 | 80 | 0 |  |  |  | 30 | 0.52326 | ele | en_pc_windon_wind_043 | CHN | Aggregated Plant -- pre-construction | GW | TWh | annual | yes
en_pc_windoff_wind_G100000927985 | CHN | windoff | elc_wof_CHN_025 | 2025 | 1 | 1 | 3000 | 80 | 0 |  |  |  | 30 | 0.52326 | ele | en_pc_windon_wind_044 | CHN | Aggregated Plant -- pre-construction | GW | TWh | annual | yes
en_pc_windoff_wind_G100001000842 | CHN | windoff | elc_wof_CHN_026 | 2026 | 0.411 | 1 | 3000 | 80 | 0 |  |  |  | 30 | 0.6407 | ele | en_pc_windon_wind_045 | CHN | Aggregated Plant -- pre-construction | GW | TWh | annual | yes
en_pc_windoff_wind_G100001000900 | CHN | windoff | elc_wof_CHN_026 | 2025 | 0.814 | 1 | 3000 | 80 | 0 |  |  |  | 30 | 0.5855 | ele | en_pc_windon_wind_046 | CHN | Aggregated Plant -- pre-construction | GW | TWh | annual | yes
en_pc_windoff_wind_G100001000944 | CHN | windoff | elc_wof_CHN_033 | 2025 | 0.304 | 1 | 3000 | 80 | 0 |  |  |  | 30 | 0.29953 | ele | en_pc_windon_wind_047 | CHN | Aggregated Plant -- pre-construction | GW | TWh | annual | yes
en_pc_windoff_wind_G100001003763 | CHN | windoff | elc_wof_CHN_017 | 2025 | 0.5 | 1 | 3000 | 80 | 0 |  |  |  | 30 | 0.42363 | ele | en_pc_windon_wind_048 | CHN | Aggregated Plant -- pre-construction | GW | TWh | annual | yes
en_pc_windoff_wind_G100001003764 | CHN | windoff | elc_wof_CHN_017 | 2025 | 0.5 | 1 | 3000 | 80 | 0 |  |  |  | 30 | 0.42363 | ele | en_pc_windon_wind_049 | CHN | Aggregated Plant -- pre-construction | GW | TWh | annual | yes
en_pc_windoff_wind_G100001003765 | CHN | windoff | elc_wof_CHN_017 | 2025 | 0.5 | 1 | 3000 | 80 | 0 |  |  |  | 30 | 0.42363 | ele | en_pc_windon_wind_050 | CHN | Aggregated Plant -- pre-construction | GW | TWh | annual | yes
en_pc_windoff_wind_G100001003766 | CHN | windoff | elc_wof_CHN_017 | 2025 | 0.5 | 1 | 3000 | 80 | 0 |  |  |  | 30 | 0.42363 | ele | en_pc_windon_wind_051 | CHN | Aggregated Plant -- pre-construction | GW | TWh | annual | yes
en_pc_windoff_wind_G100001003767 | CHN | windoff | elc_wof_CHN_017 | 2025 | 0.5 | 1 | 3000 | 80 | 0 |  |  |  | 30 | 0.42363 | ele | en_pc_windon_wind_052 | CHN | Aggregated Plant -- pre-construction | GW | TWh | annual | yes
en_pc_windoff_wind_G100001003768 | CHN | windoff | elc_wof_CHN_017 | 2025 | 0.5 | 1 | 3000 | 80 | 0 |  |  |  | 30 | 0.42363 | ele | en_pc_windon_wind_053 | CHN | Aggregated Plant -- pre-construction | GW | TWh | annual | yes
en_pc_windoff_wind_G100001022684 | CHN | windoff | elc_wof_CHN_029 | 2025 | 0.308 | 1 | 3000 | 80 | 0 |  |  |  | 30 | 0.47435 | ele | en_pc_windon_wind_054 | CHN | Aggregated Plant -- pre-construction | GW | TWh | annual | yes
en_pc_windoff_wind_G100001023423 | CHN | windoff | elc_wof_CHN_019 | 2025 | 1 | 1 | 3000 | 80 | 0 |  |  |  | 30 | 0.38007 | ele | en_pc_windon_wind_056 | CHN | Aggregated Plant -- pre-construction | GW | TWh | annual | yes
en_pc_windoff_wind_G100001027653 | CHN | windoff | elc_wof_CHN_026 | 2025 | 0.314 | 1 | 3000 | 80 | 0 |  |  |  | 30 | 0.6407 | ele | en_pc_windon_wind_057 | CHN | Aggregated Plant -- pre-construction | GW | TWh | annual | yes
en_pc_windoff_wind_G100001052322 | CHN | windoff | elc_wof_CHN_019 | 2025 | 0.3 | 1 | 3450 | 88 | 0 |  |  |  | 30 | 0.51805 | ele | en_pc_windon_wind_058 | CHN | Aggregated Plant -- pre-construction | GW | TWh | annual | yes
en_pc_windoff_wind_G100001053870 | CHN | windoff | elc_wof_CHN_022 | 2026 | 0.6 | 1 | 3000 | 80 | 0 |  |  |  | 30 | 0.36955 | ele | en_pc_windon_wind_061 | CHN | Aggregated Plant -- pre-construction | GW | TWh | annual | yes
en_pc_windoff_wind_G100001053872 | CHN | windoff | elc_wof_CHN_029 | 2029 | 0.21 | 1 | 3450 | 88 | 0 |  |  |  | 30 | 0.47435 | ele | en_pc_windon_wind_062 | CHN | Aggregated Plant -- pre-construction | GW | TWh | annual | yes
en_pc_windoff_wind_G100001053873 | CHN | windoff | elc_wof_CHN_029 | 2025 | 0.798 | 1 | 3000 | 80 | 0 |  |  |  | 30 | 0.47435 | ele | en_pc_windon_wind_063 | CHN | Aggregated Plant -- pre-construction | GW | TWh | annual | yes
en_pc_windoff_wind_G100001053874 | CHN | windoff | elc_wof_CHN_029 | 2025 | 0.504 | 1 | 3000 | 80 | 0 |  |  |  | 30 | 0.47242 | ele | en_pc_windon_wind_064 | CHN | Aggregated Plant -- pre-construction | GW | TWh | annual | yes
en_pc_windoff_wind_G100001070505 | CHN | windoff | elc_wof_CHN_032 | 2025 | 0.45 | 1 | 3000 | 80 | 0 |  |  |  | 30 | 0.20849 | ele | en_pc_windon_wind_065 | CHN | Aggregated Plant -- pre-construction | GW | TWh | annual | yes
en_pc_windoff_wind_G100001071007 | CHN | windoff | elc_wof_CHN_029 | 2025 | 0.504 | 1 | 3000 | 80 | 0 |  |  |  | 30 | 0.47242 | ele | en_pc_windon_wind_066 | CHN | Aggregated Plant -- pre-construction | GW | TWh | annual | yes
en_pc_windoff_wind_G100001071009 | CHN | windoff | elc_wof_CHN_001 | 2025 | 0.45 | 1 | 3000 | 80 | 0 |  |  |  | 30 | 0.46561 | ele | en_pc_windon_wind_067 | CHN | Aggregated Plant -- pre-construction | GW | TWh | annual | yes
en_pc_windoff_wind_G100001071010 | CHN | windoff | elc_wof_CHN_001 | 2025 | 0.7515 | 1 | 3000 | 80 | 0 |  |  |  | 30 | 0.46561 | ele | en_pc_windon_wind_068 | CHN | Aggregated Plant -- pre-construction | GW | TWh | annual | yes
en_pc_windoff_wind_G100001071011 | CHN | windoff | elc_wof_CHN_001 | 2025 | 0.45 | 1 | 3000 | 80 | 0 |  |  |  | 30 | 0.46561 | ele | en_pc_windon_wind_069 | CHN | Aggregated Plant -- pre-construction | GW | TWh | annual | yes
en_pc_windoff_wind_G100001071012 | CHN | windoff | elc_wof_CHN_029 | 2025 | 0.9 | 1 | 3000 | 80 | 0 |  |  |  | 30 | 0.47435 | ele | en_pc_windon_wind_070 | CHN | Aggregated Plant -- pre-construction | GW | TWh | annual | yes
en_pc_windoff_wind_G100001071014 | CHN | windoff | elc_wof_CHN_005 | 2025 | 0.396 | 1 | 3000 | 80 | 0 |  |  |  | 30 | 0.48725 | ele | en_pc_windon_wind_071 | CHN | Aggregated Plant -- pre-construction | GW | TWh | annual | yes
en_pc_windoff_wind_G100001071015 | CHN | windoff | elc_wof_CHN_009 | 2025 | 0.504 | 1 | 3000 | 80 | 0 |  |  |  | 30 | 0.48622 | ele | en_pc_windon_wind_072 | CHN | Aggregated Plant -- pre-construction | GW | TWh | annual | yes
en_pc_windoff_wind_G100001071055 | CHN | windoff | elc_wof_CHN_017 | 2025 | 0.4 | 1 | 3000 | 80 | 0 |  |  |  | 30 | 0.40073 | ele | en_pc_windon_wind_073 | CHN | Aggregated Plant -- pre-construction | GW | TWh | annual | yes
en_pc_windoff_wind_G100001071079 | CHN | windoff | elc_wof_CHN_025 | 2025 | 0.5 | 1 | 3000 | 80 | 0 |  |  |  | 30 | 0.49057 | ele | en_pc_windon_wind_074 | CHN | Aggregated Plant -- pre-construction | GW | TWh | annual | yes
en_pc_windoff_wind_G100001071080 | CHN | windoff | elc_wof_CHN_025 | 2025 | 0.5 | 1 | 3000 | 80 | 0 |  |  |  | 30 | 0.43992 | ele | en_pc_windon_wind_075 | CHN | Aggregated Plant -- pre-construction | GW | TWh | annual | yes
en_pc_windoff_wind_G100001071081 | CHN | windoff | elc_wof_CHN_025 | 2025 | 0.5 | 1 | 3000 | 80 | 0 |  |  |  | 30 | 0.49057 | ele | en_pc_windon_wind_076 | CHN | Aggregated Plant -- pre-construction | GW | TWh | annual | yes
en_pc_windoff_wind_G100001071082 | CHN | windoff | elc_wof_CHN_025 | 2025 | 0.5 | 1 | 3000 | 80 | 0 |  |  |  | 30 | 0.49057 | ele | en_pc_windon_wind_077 | CHN | Aggregated Plant -- pre-construction | GW | TWh | annual | yes
en_pc_windoff_wind_G100001071091 | CHN | windoff | elc_wof_CHN_017 | 2025 | 0.5 | 1 | 3000 | 80 | 0 |  |  |  | 30 | 0.41106 | ele | en_pc_windon_wind_078 | CHN | Aggregated Plant -- pre-construction | GW | TWh | annual | yes
en_pc_windoff_wind_G100001071097 | CHN | windoff | elc_wof_CHN_019 | 2025 | 1.3 | 1 | 3000 | 80 | 0 |  |  |  | 30 | 0.54547 | ele | en_pc_windon_wind_079 | CHN | Aggregated Plant -- pre-construction | GW | TWh | annual | yes
en_pc_windoff_wind_G100001071134 | CHN | windoff | elc_wof_CHN_019 | 2025 | 1.6 | 1 | 3000 | 80 | 0 |  |  |  | 30 | 0.51805 | ele | en_pc_windon_wind_080 | CHN | Aggregated Plant -- pre-construction | GW | TWh | annual | yes
en_pc_windoff_wind_G100001071139 | CHN | windoff | elc_wof_CHN_029 | 2025 | 0.7 | 1 | 3000 | 80 | 0 |  |  |  | 30 | 0.47435 | ele | en_pc_windon_wind_082 | CHN | Aggregated Plant -- pre-construction | GW | TWh | annual | yes
en_pc_windoff_wind_G100001071169 | CHN | windoff | elc_wof_CHN_019 | 2025 | 0.35 | 1 | 3000 | 80 | 0 |  |  |  | 30 | 0.51805 | ele | en_pc_windon_wind_083 | CHN | Aggregated Plant -- pre-construction | GW | TWh | annual | yes
en_pc_windoff_wind_G100001071204 | CHN | windoff | elc_wof_CHN_026 | 2025 | 0.3 | 1 | 3450 | 88 | 0 |  |  |  | 30 | 0.5855 | ele | en_pc_windon_wind_085 | CHN | Aggregated Plant -- pre-construction | GW | TWh | annual | yes
en_pc_windoff_wind_G100001071205 | CHN | windoff | elc_wof_CHN_019 | 2025 | 0.2087 | 1 | 3450 | 88 | 0 |  |  |  | 30 | 0.51805 | ele | en_pc_windon_wind_086 | CHN | Aggregated Plant -- pre-construction | GW | TWh | annual | yes
en_pc_windon_wind_001 | CHN | windon | elc_won_CHN_001 | 2025 | 0.278 | 1 | 1566.0432 | 40.1612 | 0 |  |  |  | 30 | 0.31663 | ele | en_pc_windon_wind_087 | CHN | Aggregated Plant -- pre-construction | GW | TWh | annual | yes
en_pc_windon_wind_002 | CHN | windon | elc_won_CHN_002 | 2025 | 6.772 | 1 | 1418.9841 | 36.2396 | 0 |  |  |  | 30 | 0.12039 | ele | en_pc_windon_wind_088 | CHN | Aggregated Plant -- pre-construction | GW | TWh | annual | yes
en_pc_windon_wind_002 | CHN | windon | elc_won_CHN_002 | 2026 | 0.1 | 1 | 1380 | 35.2 | 0 |  |  |  | 30 | 0.12039 | ele | en_pc_windon_wind_089 | CHN | Aggregated Plant -- pre-construction | GW | TWh | annual | yes
en_pc_windon_wind_002 | CHN | windon | elc_won_CHN_002 | 2028 | 0.3111 | 1 | 1388.5632 | 35.4284 | 0 |  |  |  | 30 | 0.12039 | ele | en_pc_windon_wind_091 | CHN | Aggregated Plant -- pre-construction | GW | TWh | annual | yes
en_pc_windon_wind_003 | CHN | windon | elc_won_CHN_003 | 2025 | 5.6541 | 1 | 1408.482 | 35.9595 | 0 |  |  |  | 30 | 0.1974 | ele | en_pc_windon_wind_092 | CHN | Aggregated Plant -- pre-construction | GW | TWh | annual | yes
en_pc_windon_wind_003 | CHN | windon | elc_won_CHN_003 | 2028 | 0.59 | 1 | 1380 | 35.2 | 0 |  |  |  | 30 | 0.1974 | ele | en_pc_windon_wind_093 | CHN | Aggregated Plant -- pre-construction | GW | TWh | annual | yes
en_pc_windon_wind_004 | CHN | windon | elc_won_CHN_004 | 2025 | 0.4 | 1 | 1380 | 35.2 | 0 |  |  |  | 30 | 0.23862 | ele | en_pc_windon_wind_094 | CHN | Aggregated Plant -- pre-construction | GW | TWh | annual | yes
en_pc_windon_wind_005 | CHN | windon | elc_won_CHN_005 | 2025 | 0.35 | 1 | 1414.2857 | 36.1143 | 0 |  |  |  | 30 | 0.28995 | ele | en_pc_windon_wind_095 | CHN | Aggregated Plant -- pre-construction | GW | TWh | annual | yes
en_pc_windon_wind_006 | CHN | windon | elc_won_CHN_006 | 2025 | 0.15 | 1 | 1460 | 37.3333 | 0 |  |  |  | 30 | 0.10323 | ele | en_pc_windon_wind_096 | CHN | Aggregated Plant -- pre-construction | GW | TWh | annual | yes
en_pc_windon_wind_006 | CHN | windon | elc_won_CHN_006 | 2027 | 0.07 | 1 | 1380 | 35.2 | 0 |  |  |  | 30 | 0.10323 | ele | en_pc_windon_wind_097 | CHN | Aggregated Plant -- pre-construction | GW | TWh | annual | yes
en_pc_windon_wind_007 | CHN | windon | elc_won_CHN_007 | 2025 | 0.54 | 1 | 1396 | 35.6267 | 0 |  |  |  | 30 | 0.15225 | ele | en_pc_windon_wind_098 | CHN | Aggregated Plant -- pre-construction | GW | TWh | annual | yes
en_pc_windon_wind_007 | CHN | windon | elc_won_CHN_007 | 2027 | 0.17 | 1 | 1380 | 35.2 | 0 |  |  |  | 30 | 0.15225 | ele | en_pc_windon_wind_099 | CHN | Aggregated Plant -- pre-construction | GW | TWh | annual | yes
en_pc_windon_wind_008 | CHN | windon | elc_won_CHN_008 | 2025 | 1.85 | 1 | 1386.4865 | 35.373 | 0 |  |  |  | 30 | 0.14524 | ele | en_pc_windon_wind_100 | CHN | Aggregated Plant -- pre-construction | GW | TWh | annual | yes
en_pc_windon_wind_009 | CHN | windon | elc_won_CHN_009 | 2025 | 0.95 | 1 | 1392.6316 | 35.5368 | 0 |  |  |  | 30 | 0.21182 | ele | en_pc_windon_wind_101 | CHN | Aggregated Plant -- pre-construction | GW | TWh | annual | yes
en_pc_windon_wind_011 | CHN | windon | elc_won_CHN_011 | 2025 | 1.7 | 1 | 1380 | 35.2 | 0 |  |  |  | 30 | 0.23855 | ele | en_pc_windon_wind_102 | CHN | Aggregated Plant -- pre-construction | GW | TWh | annual | yes
en_pc_windon_wind_013 | CHN | windon | elc_won_CHN_013 | 2025 | 1.3551 | 1 | 1395.9929 | 35.6265 | 0 |  |  |  | 30 | 0.27141 | ele | en_pc_windon_wind_103 | CHN | Aggregated Plant -- pre-construction | GW | TWh | annual | yes
en_pc_windon_wind_014 | CHN | windon | elc_won_CHN_014 | 2025 | 2.3395 | 1 | 1409.6987 | 35.992 | 0 |  |  |  | 30 | 0.30298 | ele | en_pc_windon_wind_104 | CHN | Aggregated Plant -- pre-construction | GW | TWh | annual | yes
en_pc_windon_wind_016 | CHN | windon | elc_won_CHN_016 | 2025 | 6.5475 | 1 | 1396.1246 | 35.63 | 0 |  |  |  | 30 | 0.10265 | ele | en_pc_windon_wind_105 | CHN | Aggregated Plant -- pre-construction | GW | TWh | annual | yes
en_pc_windon_wind_016 | CHN | windon | elc_won_CHN_016 | 2026 | 0.07 | 1 | 1380 | 35.2 | 0 |  |  |  | 30 | 0.092011 | ele | en_pc_windon_wind_106 | CHN | Aggregated Plant -- pre-construction | GW | TWh | annual | yes
en_pc_windon_wind_017 | CHN | windon | elc_won_CHN_017 | 2025 | 14.2798 | 1 | 1406.3281 | 35.9021 | 0 |  |  |  | 30 | 0.13312 | ele | en_pc_windon_wind_107 | CHN | Aggregated Plant -- pre-construction | GW | TWh | annual | yes
en_pc_windon_wind_017 | CHN | windon | elc_won_CHN_017 | 2026 | 0.8 | 1 | 1440 | 36.8 | 0 |  |  |  | 30 | 0.1306 | ele | en_pc_windon_wind_108 | CHN | Aggregated Plant -- pre-construction | GW | TWh | annual | yes
en_pc_windon_wind_017 | CHN | windon | elc_won_CHN_017 | 2027 | 0.3 | 1 | 1380 | 35.2 | 0 |  |  |  | 30 | 0.13575 | ele | en_pc_windon_wind_109 | CHN | Aggregated Plant -- pre-construction | GW | TWh | annual | yes
en_pc_windon_wind_018 | CHN | windon | elc_won_CHN_018 | 2025 | 5.4246 | 1 | 1436.6044 | 36.7094 | 0 |  |  |  | 30 | 0.11026 | ele | en_pc_windon_wind_110 | CHN | Aggregated Plant -- pre-construction | GW | TWh | annual | yes
en_pc_windon_wind_018 | CHN | windon | elc_won_CHN_018 | 2027 | 0.15 | 1 | 1380 | 35.2 | 0 |  |  |  | 30 | 0.080396 | ele | en_pc_windon_wind_111 | CHN | Aggregated Plant -- pre-construction | GW | TWh | annual | yes
en_pc_windon_wind_019 | CHN | windon | elc_won_CHN_019 | 2025 | 5.5887 | 1 | 1454.4216 | 37.1846 | 0 |  |  |  | 30 | 0.13232 | ele | en_pc_windon_wind_112 | CHN | Aggregated Plant -- pre-construction | GW | TWh | annual | yes
en_pc_windon_wind_020 | CHN | windon | elc_won_CHN_020 | 2025 | 0.08 | 1 | 1620 | 41.6 | 0 |  |  |  | 30 | 0.22794 | ele | en_pc_windon_wind_113 | CHN | Aggregated Plant -- pre-construction | GW | TWh | annual | yes
en_pc_windon_wind_021 | CHN | windon | elc_won_CHN_021 | 2025 | 0.343 | 1 | 1564.0233 | 40.1073 | 0 |  |  |  | 30 | 0.32188 | ele | en_pc_windon_wind_G100000922616 | CHN | Inner Mongolia Baotou New energy hydrogen production wind farm_1. electricity production -- pre-construction | GW | TWh | annual | no
en_pc_windon_wind_026 | CHN | windon | elc_won_CHN_026 | 2025 | 0.33 | 1 | 1401.8182 | 35.7818 | 0 |  |  |  | 30 | 0.25459 | ele | en_pc_windon_wind_G100000922630 | CHN | Inner Mongolia Damao Banner Green Hydrogen and Chemical wind farm_-- -- pre-construction | GW | TWh | annual | no
en_pc_windon_wind_027 | CHN | windon | elc_won_CHN_027 | 2025 | 0.05 | 1 | 1620 | 41.6 | 0 |  |  |  | 30 | 0.16403 | ele | en_pc_windon_wind_G100000922646 | CHN | Inner Mongolia Guyang Jinshan Industrial Park Green Energy Supply wind farm_-- -- pre-construction | GW | TWh | annual | no
en_pc_windon_wind_029 | CHN | windon | elc_won_CHN_029 | 2025 | 0.7062 | 1 | 1434.6474 | 36.6573 | 0 |  |  |  | 30 | 0.090893 | ele | en_pc_windon_wind_G100000922647 | CHN | Inner Mongolia Guyang Source-network-load-storage integration (Risen) wind farm_-- -- pre-construction | GW | TWh | annual | no
en_pc_windon_wind_030 | CHN | windon | elc_won_CHN_030 | 2025 | 3.516 | 1 | 1429.1126 | 36.5097 | 0 |  |  |  | 30 | 0.095249 | ele | en_pc_windon_wind_G100000922656 | CHN | Inner Mongolia Horqin Right Front Banner (China Nuclear) Green Hydrogen wind farm_-- -- pre-construction | GW | TWh | annual | no
en_pc_windon_wind_030 | CHN | windon | elc_won_CHN_030 | 2026 | 0.05 | 1 | 1620 | 41.6 | 0 |  |  |  | 30 | 0.095249 | ele | en_pc_windon_wind_G100000922661 | CHN | Inner Mongolia Jinlian Aluminum Material Limited Company wind farm_-- -- pre-construction | GW | TWh | annual | no
en_pc_windon_wind_031 | CHN | windon | elc_won_CHN_031 | 2025 | 0.6495 | 1 | 1416.7667 | 36.1804 | 0 |  |  |  | 30 | 0.35075 | ele | en_pc_windon_wind_G100000922669 | CHN | Inner Mongolia Kubuqi Desert (South) Renewables Megabase wind farms_Future phases -- pre-construction | GW | TWh | annual | no
en_pc_windon_wind_031 | CHN | windon | elc_won_CHN_031 | 2028 | 0.1375 | 1 | 1445.4545 | 36.9455 | 0 |  |  |  | 30 | 0.35075 | ele | en_pc_windon_wind_G100000922718 | CHN | Inner Mongolia Wulanchabu 6000 MW Wind Base Dabanliang wind farm_2 -- pre-construction | GW | TWh | annual | no
en_pc_windon_wind_032 | CHN | windon | elc_won_CHN_032 | 2025 | 2.3875 | 1 | 1395.5812 | 35.6155 | 0 |  |  |  | 30 | 0.24142 | ele | en_pc_windon_wind_G100000922720 | CHN | Inner Mongolia Wulanchabu 6000 MW Wind Base Hongge'er wind farm_2 -- pre-construction | GW | TWh | annual | no
en_pc_windon_wind_033 | CHN | windon | elc_won_CHN_033 | 2025 | 0.22 | 1 | 1380 | 35.2 | 0 |  |  |  | 30 | 0.18005 | ele | en_pc_windon_wind_G100000922876 | CHN | Liaoning Fumeng (Fuguang) wind farm_-- -- pre-construction | GW | TWh | annual | no
en_pc_windon_wind_035 | CHN | windon | elc_won_CHN_035 | 2025 | 1.15 | 1 | 1390.4348 | 35.4783 | 0 |  |  |  | 30 | 0.12618 | ele | en_pc_windon_wind_G100000922940 | CHN | Ningxia - Hunan Power Export Hongsibao (China Railcar Zhuzhou) wind farm_-- -- pre-construction | GW | TWh | annual | no
en_pc_windon_wind_035 | CHN | windon | elc_won_CHN_035 | 2026 | 0.1969 | 1 | 1437.1661 | 36.7244 | 0 |  |  |  | 30 | 0.12618 | ele | en_pc_windon_wind_G100000922941 | CHN | Ningxia - Hunan Power Export Zhongning wind farm_-- -- pre-construction | GW | TWh | annual | no
en_pc_windon_wind_037 | CHN | windon | elc_won_CHN_037 | 2025 | 2.915 | 1 | 1463.5678 | 37.4285 | 0 |  |  |  | 30 | 0.26397 | ele | en_pc_windon_wind_G100000922942 | CHN | Ningxia Hunan Power Export Shapotou wind farm_-- -- pre-construction | GW | TWh | annual | no
en_pc_windon_wind_038 | CHN | windon | elc_won_CHN_038 | 2025 | 5.077 | 1 | 1435.6392 | 36.6837 | 0 |  |  |  | 30 | 0.12471 | ele | en_pc_windon_wind_G100000923420 | CHN | Xinjiang Hami Shisanjianfang (Huadian) 1000 MW wind farm_-- -- pre-construction | GW | TWh | annual | no
en_pc_windon_wind_038 | CHN | windon | elc_won_CHN_038 | 2026 | 0.05 | 1 | 1620 | 41.6 | 0 |  |  |  | 30 | 0.13421 | ele | en_pc_windon_wind_G100000923421 | CHN | Xinjiang Hami Source/Grid/Load/Storage wind farm_-- -- pre-construction | GW | TWh | annual | no
en_pc_windon_wind_039 | CHN | windon | elc_won_CHN_039 | 2025 | 2.1658 | 1 | 1426.0763 | 36.4287 | 0 |  |  |  | 30 | 0.14023 | ele | en_pc_windon_wind_G100000923539 | CHN | Gansu Aksay Solar and Wind Integration wind farm_-- -- pre-construction | GW | TWh | annual | no
en_pc_windon_wind_039 | CHN | windon | elc_won_CHN_039 | 2026 | 0.445 | 1 | 1431.236 | 36.5663 | 0 |  |  |  | 30 | 0.14023 | ele | en_pc_windon_wind_G100000923729 | CHN | Inner Mongolia Alashanyou Banner (State Power Investment) Wind /Solar/Storage Integrated project_-- -- pre-construction | GW | TWh | annual | no
en_pc_windon_wind_040 | CHN | windon | elc_won_CHN_040 | 2025 | 7.0687 | 1 | 1386.7905 | 35.3811 | 0 |  |  |  | 30 | 0.10164 | ele | en_pc_windon_wind_G100000927978 | CHN | Gansu Dunhuang (Longyuan) wind farm_-- -- pre-construction | GW | TWh | annual | no
en_pc_windon_wind_040 | CHN | windon | elc_won_CHN_040 | 2027 | 0.3 | 1 | 1380 | 35.2 | 0 |  |  |  | 30 | 0.11186 | ele | en_pc_windon_wind_G100000928205 | CHN | Hebei Xinle (Guorui) 370 MW wind farm_-- -- pre-construction | GW | TWh | annual | no
en_pc_windon_wind_041 | CHN | windon | elc_won_CHN_041 | 2025 | 2.968 | 1 | 1387.2776 | 35.3941 | 0 |  |  |  | 30 | 0.12693 | ele | en_pc_windon_wind_G100000928238 | CHN | Hebei Guyuan Source/Grid/Load/Storage wind farm_2. Hengyuan -- pre-construction | GW | TWh | annual | no
en_pc_windon_wind_042 | CHN | windon | elc_won_CHN_042 | 2025 | 3.5775 | 1 | 1396.7715 | 35.6472 | 0 |  |  |  | 30 | 0.16852 | ele | en_pc_windon_wind_G100000928274 | CHN | Inner Mongolia Chifeng Hunshandake Desert Control solar and wind farm_-- -- pre-construction | GW | TWh | annual | no
en_pc_windon_wind_043 | CHN | windon | elc_won_CHN_043 | 2025 | 2.2547 | 1 | 1439.5343 | 36.7876 | 0 |  |  |  | 30 | 0.11209 | ele | en_pc_windon_wind_G100000928276 | CHN | Inner Mongolia Chifeng Peak Regulation Desert Control wind farms_Ongniud -- pre-construction | GW | TWh | annual | no
en_pc_windon_wind_044 | CHN | windon | elc_won_CHN_044 | 2025 | 5.219 | 1 | 1410.1207 | 36.1105 | 0 |  |  |  | 30 | 0.11171 | ele | en_pc_windon_wind_G100000928311 | CHN | Inner Mongolia AlxaTengger Mega-Base wind farm_-- -- pre-construction | GW | TWh | annual | no
en_pc_windon_wind_045 | CHN | windon | elc_won_CHN_045 | 2025 | 12.357 | 1 | 1394.3239 | 35.6273 | 0 |  |  |  | 30 | 0.12735 | ele | en_pc_windon_wind_G100000928336 | CHN | Inner Mongolia Ordos Sulige wind/solar/gas/storage/hydrogen complex wind farm_-- -- pre-construction | GW | TWh | annual | no
en_pc_windon_wind_046 | CHN | windon | elc_won_CHN_046 | 2026 | 0.0395 | 1 | 1620 | 41.6 | 0 |  |  |  | 30 | 0.23637 | ele | en_pc_windon_wind_G100000928368 | CHN | Inner Mongolia Xilinhot energy base wind farm_-- -- pre-construction | GW | TWh | annual | no
en_pc_windon_wind_047 | CHN | windon | elc_won_CHN_047 | 2025 | 1.44 | 1 | 1388.3333 | 35.4222 | 0 |  |  |  | 30 | 0.20307 | ele | en_pc_windon_wind_G100000928407 | CHN | Xinjiang Nilka (Lüfa) wind farm_-- -- pre-construction | GW | TWh | annual | no
en_pc_windon_wind_047 | CHN | windon | elc_won_CHN_047 | 2026 | 0.2 | 1 | 1380 | 35.2 | 0 |  |  |  | 30 | 0.20307 | ele | en_pc_windon_wind_G100001000882 | CHN | Inner Mongolia Ordos Baofeng Source-Grid-Load-Storage solar and wind farm_-- -- pre-construction | GW | TWh | annual | no
en_pc_windon_wind_048 | CHN | windon | elc_won_CHN_048 | 2025 | 0.5 | 1 | 1380 | 35.2 | 0 |  |  |  | 30 | 0.14615 | ele | en_pc_windon_wind_G100001000920 | CHN | Gansu Uranium Mining Area wind base_-- -- pre-construction | GW | TWh | annual | no
en_pc_windon_wind_049 | CHN | windon | elc_won_CHN_049 | 2025 | 0.9 | 1 | 1310 | 33.9556 | 0 |  |  |  | 30 | 0.19328 | ele | en_pc_windon_wind_G100001000936 | CHN | Gansu Yumen (China Guangdong Nuclear) wind/solar/hydrogen complex wind portion_-- -- pre-construction | GW | TWh | annual | no
en_pc_windon_wind_050 | CHN | windon | elc_won_CHN_050 | 2025 | 0.35 | 1 | 1200 | 32 | 0 |  |  |  | 30 | 0.23894 | ele | en_pc_windon_wind_G100001001419 | CHN | Shanxi Linxian Zhongrunshenghe wind farm_-- -- pre-construction | GW | TWh | annual | no
en_pc_windon_wind_051 | CHN | windon | elc_won_CHN_051 | 2025 | 3.99 | 1 | 1392.0301 | 35.5208 | 0 |  |  |  | 30 | 0.14157 | ele | en_pc_windon_wind_G100001001486 | CHN | Shanxi Yushe Shenghe Beiquguan wind farm_-- -- pre-construction | GW | TWh | annual | no
en_pc_windon_wind_051 | CHN | windon | elc_won_CHN_051 | 2026 | 0.06 | 1 | 1380 | 35.2 | 0 |  |  |  | 30 | 0.14157 | ele | en_pc_windon_wind_G100001004361 | CHN | Inner Mongolia Chifeng Benyuan Shidai Source-Grid-Load-Storage wind farm_-- -- pre-construction | GW | TWh | annual | no
en_pc_windon_wind_052 | CHN | windon | elc_won_CHN_052 | 2025 | 2.626 | 1 | 1391.8812 | 35.5168 | 0 |  |  |  | 30 | 0.21031 | ele | en_pc_windon_wind_G100001004362 | CHN | Inner Mongolia Baotou Zhongqing Industrial Park wind farm_-- -- pre-construction | GW | TWh | annual | no
en_pc_windon_wind_053 | CHN | windon | elc_won_CHN_053 | 2025 | 0.3688 | 1 | 1423.1453 | 36.3505 | 0 |  |  |  | 30 | 0.17949 | ele | en_pc_windon_wind_G100001004552 | CHN | Inner Mongolia Ulanqab Large-Scale Green Hydrogen wind farm_-- -- pre-construction | GW | TWh | annual | no
en_pc_windon_wind_054 | CHN | windon | elc_won_CHN_054 | 2025 | 2.2145 | 1 | 1435.8817 | 36.916 | 0 |  |  |  | 30 | 0.21327 | ele | en_pc_windon_wind_G100001004777 | CHN | Inner Mongolia Baotou Shuangliang Industrial Park Green Power Supply wind farm_-- -- pre-construction | GW | TWh | annual | no
en_pc_windon_wind_054 | CHN | windon | elc_won_CHN_054 | 2026 | 0.105 | 1 | 1380 | 35.2 | 0 |  |  |  | 30 | 0.21327 | ele | en_pc_windon_wind_G100001004928 | CHN | Gansu Tengger Desert Renewables Base for Local Use wind farms_Donghu -- pre-construction | GW | TWh | annual | no
en_pc_windon_wind_054 | CHN | windon | elc_won_CHN_054 | 2028 | 0.4 | 1 | 1380 | 35.2 | 0 |  |  |  | 30 | 0.21327 | ele | en_pc_windon_wind_G100001004929 | CHN | Gansu Tengger Desert Zhejiang Power Export Megabase wind farms_Minqin Wind/Solar -- pre-construction | GW | TWh | annual | no
en_pc_windon_wind_056 | CHN | windon | elc_won_CHN_056 | 2025 | 1.65 | 1 | 1380 | 35.2 | 0 |  |  |  | 30 | 0.23595 | ele | en_pc_windon_wind_G100001005026 | CHN | Yunnan Mile West wind farm_2 -- pre-construction | GW | TWh | annual | no
en_pc_windon_wind_057 | CHN | windon | elc_won_CHN_057 | 2025 | 0.3903 | 1 | 1435.5265 | 36.6807 | 0 |  |  |  | 30 | 0.19311 | ele | en_pc_windon_wind_G100001006602 | CHN | Inner Mongolia Ulanqab (Jingneng) Renewables and Coal Power Integration wind farm_-- -- pre-construction | GW | TWh | annual | no
en_pc_windon_wind_057 | CHN | windon | elc_won_CHN_057 | 2026 | 0.1 | 1 | 1380 | 35.2 | 0 |  |  |  | 30 | 0.19311 | ele | en_pc_windon_wind_G100001008972 | CHN | Inner Mongolia Horqin Right Front Banner (Huadian) Green Hydrogen wind farm_-- -- pre-construction | GW | TWh | annual | no
en_pc_windon_wind_058 | CHN | windon | elc_won_CHN_058 | 2025 | 1.44 | 1 | 1386.6667 | 35.3778 | 0 |  |  |  | 30 | 0.24783 | ele | en_pc_windon_wind_G100001018328 | CHN | Inner Mongolia Baotou Coal Chemical Green Energy Supply wind farm_-- -- pre-construction | GW | TWh | annual | no
en_pc_windon_wind_061 | CHN | windon | elc_won_CHN_061 | 2025 | 1.174 | 1 | 1427.0187 | 36.4538 | 0 |  |  |  | 30 | 0.17617 | ele | en_pc_windon_wind_G100001018331 | CHN | Inner Mongolia Sonid Right Banner Source-Grid-Load-Storage wind farm_-- -- pre-construction | GW | TWh | annual | no
en_pc_windon_wind_061 | CHN | windon | elc_won_CHN_061 | 2026 | 0.35 | 1 | 1380 | 35.2 | 0 |  |  |  | 30 | 0.17617 | ele | en_pc_windon_wind_G100001020456 | CHN | Inner Mongolia Ordos Hanggin Development Zone High Purity Silicon Supply Chain wind farm_-- -- pre-construction | GW | TWh | annual | no
en_pc_windon_wind_062 | CHN | windon | elc_won_CHN_062 | 2025 | 2.31 | 1 | 1427.7922 | 36.4745 | 0 |  |  |  | 30 | 0.14022 | ele | en_pc_windon_wind_G100001020561 | CHN | Inner Mongolia Shangdu Source-Grid-Load-Storage wind farm_-- -- pre-construction | GW | TWh | annual | no
en_pc_windon_wind_063 | CHN | windon | elc_won_CHN_063 | 2025 | 3.0244 | 1 | 1416.5825 | 36.1755 | 0 |  |  |  | 30 | 0.1922 | ele | en_pc_windon_wind_G100001020567 | CHN | Inner Mongolia Huade Source-Grid-Load-Storage wind farm_-- -- pre-construction | GW | TWh | annual | no
en_pc_windon_wind_064 | CHN | windon | elc_won_CHN_064 | 2025 | 2.1033 | 1 | 1406.2787 | 35.9008 | 0 |  |  |  | 30 | 0.17658 | ele | en_pc_windon_wind_G100001020866 | CHN | Gansu Tengger Desert Renewables Base for Local Use wind farms_Nanhu -- pre-construction | GW | TWh | annual | no
en_pc_windon_wind_064 | CHN | windon | elc_won_CHN_064 | 2026 | 0.15 | 1 | 1460 | 37.3333 | 0 |  |  |  | 30 | 0.17658 | ele | en_pc_windon_wind_G100001021717 | CHN | Xinjiang Toksun (Guangdong Energy) wind farm_2 -- pre-construction | GW | TWh | annual | no
en_pc_windon_wind_065 | CHN | windon | elc_won_CHN_065 | 2025 | 0.987 | 1 | 1423.0395 | 36.3477 | 0 |  |  |  | 30 | 0.12938 | ele | en_pc_windon_wind_G100001021935 | CHN | Xinjiang Qitai Xinte Industrial Park Green Decarbonization wind farm_-- -- pre-construction | GW | TWh | annual | no
en_pc_windon_wind_066 | CHN | windon | elc_won_CHN_066 | 2025 | 0.41 | 1 | 1482.439 | 37.9317 | 0 |  |  |  | 30 | 0.1028 | ele | en_pc_windon_wind_G100001022390 | CHN | Inner Mongolia Dalad Green Power Supply wind farm_-- -- pre-construction | GW | TWh | annual | no
en_pc_windon_wind_067 | CHN | windon | elc_won_CHN_067 | 2025 | 1.0363 | 1 | 1468.3065 | 37.5548 | 0 |  |  |  | 30 | 0.096706 | ele | en_pc_windon_wind_G100001022618 | CHN | Inner Mongolia Horqin Left Middle Banner Green Hydrogen and Ammonia wind farm_Later -- pre-construction | GW | TWh | annual | no
en_pc_windon_wind_067 | CHN | windon | elc_won_CHN_067 | 2026 | 0.02 | 1 | 1620 | 41.6 | 0 |  |  |  | 30 | 0.096706 | ele | en_pc_windon_wind_G100001023038 | CHN | Gansu Qinzhou (Tianhong) wind farm_-- -- pre-construction | GW | TWh | annual | no
en_pc_windon_wind_068 | CHN | windon | elc_won_CHN_068 | 2025 | 0.17 | 1 | 1450.5882 | 37.0824 | 0 |  |  |  | 30 | 0.37477 | ele | en_pc_windon_wind_G100001023046 | CHN | Inner Mongolia Urad Rear Banner (Longi) Green Hydrogen wind farm_-- -- pre-construction | GW | TWh | annual | no
en_pc_windon_wind_069 | CHN | windon | elc_won_CHN_069 | 2025 | 3.629 | 1 | 1405.0648 | 35.8684 | 0 |  |  |  | 30 | 0.21362 | ele | en_pc_windon_wind_G100001023047 | CHN | Inner Mongolia Urad Rear Banner (Hebei Construction Investment) Green Hydrogen wind farm_-- -- pre-construction | GW | TWh | annual | no
en_pc_windon_wind_070 | CHN | windon | elc_won_CHN_070 | 2025 | 1.27 | 1 | 1419.685 | 36.2583 | 0 |  |  |  | 30 | 0.15444 | ele | en_pc_windon_wind_G100001023174 | CHN | Ningxia Zhongwei Cloud Data Center Green Power Supply wind farms_Changle -- pre-construction | GW | TWh | annual | no
en_pc_windon_wind_071 | CHN | windon | elc_won_CHN_071 | 2025 | 3.1793 | 1 | 1380.702 | 35.3798 | 0 |  |  |  | 30 | 0.3738 | ele | en_pc_windon_wind_G100001023747 | CHN | Xinjiang Ruoqiang (CGN) wind farm_-- -- pre-construction | GW | TWh | annual | no
en_pc_windon_wind_072 | CHN | windon | elc_won_CHN_072 | 2025 | 6.433 | 1 | 1386.333 | 35.6164 | 0 |  |  |  | 30 | 0.15733 | ele | en_pc_windon_wind_G100001026997 | CHN | Inner Mongolia Northern Kubuqi Desert Energy Megabase wind farms_Area 5 -- pre-construction | GW | TWh | annual | no
en_pc_windon_wind_072 | CHN | windon | elc_won_CHN_072 | 2026 | 0.17 | 1 | 1380 | 35.2 | 0 |  |  |  | 30 | 0.15733 | ele | en_pc_windon_wind_G100001027785 | CHN | Xinjiang Wusu Development Zone Green Power Supply wind farm_-- -- pre-construction | GW | TWh | annual | no
en_pc_windon_wind_072 | CHN | windon | elc_won_CHN_072 | 2028 | 0.1 | 1 | 1380 | 35.2 | 0 |  |  |  | 30 | 0.15733 | ele | en_pc_windon_wind_G100001027789 | CHN | Inner Mongolia Baotou New energy hydrogen production wind farm_1. hydrogen production -- pre-construction | GW | TWh | annual | no
en_pc_windon_wind_073 | CHN | windon | elc_won_CHN_073 | 2025 | 0.4 | 1 | 1380 | 35.2 | 0 |  |  |  | 30 | 0.14921 | ele | en_pc_windon_wind_G100001030281 | CHN | Xinjiang Hami Shisanjianfang (State Power Investment) Renewables Complex wind farm_1 -- pre-construction | GW | TWh | annual | no
en_pc_windon_wind_074 | CHN | windon | elc_won_CHN_074 | 2025 | 1.1 | 1 | 1423.6364 | 36.3636 | 0 |  |  |  | 30 | 0.25352 | ele | en_pc_windon_wind_G100001030528 | CHN | Inner Mongolia Qahar Right Front Banner/Xinghe County Industrial Park (China Energy Conservation) Green Energy Supply wind farm_Qahar Right Front -- pre-construction | GW | TWh | annual | no
en_pc_windon_wind_075 | CHN | windon | elc_won_CHN_075 | 2025 | 1.9068 | 1 | 1439.9874 | 36.7997 | 0 |  |  |  | 30 | 0.099765 | ele | en_pc_windon_wind_G100001030534 | CHN | Inner Mongolia Damao Banner (CHN Energy/Xuyang) Industrial Park Green Power Supply wind farm_-- -- pre-construction | GW | TWh | annual | no
en_pc_windon_wind_076 | CHN | windon | elc_won_CHN_076 | 2025 | 0.7325 | 1 | 1518.7577 | 38.9002 | 0 |  |  |  | 30 | 0.12474 | ele | en_pc_windon_wind_G100001030619 | CHN | Inner Mongolia Jarud Banner (Jintaihe) Source-Grid-Load-Storage wind farm_-- -- pre-construction | GW | TWh | annual | no
en_pc_windon_wind_077 | CHN | windon | elc_won_CHN_077 | 2025 | 1.8988 | 1 | 1397.6954 | 35.6719 | 0 |  |  |  | 30 | 0.19859 | ele | en_pc_windon_wind_G100001030989 | CHN | Xinjiang Hoboksar (Huaqiang) wind farm_-- -- pre-construction | GW | TWh | annual | no
en_pc_windon_wind_077 | CHN | windon | elc_won_CHN_077 | 2026 | 0.15 | 1 | 1380 | 35.2 | 0 |  |  |  | 30 | 0.19859 | ele | en_pc_windon_wind_G100001031087 | CHN | Inner Mongolia Guyang Industrial Park Green Energy Supply wind farm_-- -- pre-construction | GW | TWh | annual | no
en_pc_windon_wind_078 | CHN | windon | elc_won_CHN_078 | 2025 | 0.05 | 1 | 1620 | 41.6 | 0 |  |  |  | 30 | 0.18051 | ele | en_pc_windon_wind_G100001031121 | CHN | Xinjiang Corps Xinxing (Yingke) wind farm_1 -- pre-construction | GW | TWh | annual | no
en_pc_windon_wind_078 | CHN | windon | elc_won_CHN_078 | 2026 | 0.0512 | 1 | 1380 | 35.2 | 0 |  |  |  | 30 | 0.18051 | ele | en_pc_windon_wind_G100001031140 | CHN | Xinjiang Corps Xinxing (Yingke) wind farm_2 -- pre-construction | GW | TWh | annual | no
en_pc_windon_wind_079 | CHN | windon | elc_won_CHN_079 | 2025 | 1.915 | 1 | 1424.4909 | 36.3864 | 0 |  |  |  | 30 | 0.094398 | ele | en_pc_windon_wind_G100001031162 | CHN | Inner Mongolia Sonid Right Banner Source-Grid-Load-Storage (Xinchuang Development) wind farm_-- -- pre-construction | GW | TWh | annual | no
en_pc_windon_wind_080 | CHN | windon | elc_won_CHN_080 | 2025 | 1.555 | 1 | 1398.5209 | 35.6939 | 0 |  |  |  | 30 | 0.11458 | ele | en_pc_windon_wind_G100001050361 | CHN | Inner Mongolia Siziwang Banner Green Hydrogen and Ammonia wind farm_-- -- pre-construction | GW | TWh | annual | no
en_pc_windon_wind_080 | CHN | windon | elc_won_CHN_080 | 2026 | 0.05 | 1 | 1620 | 41.6 | 0 |  |  |  | 30 | 0.11458 | ele | en_pc_windon_wind_G100001050417 | CHN | Gansu Qinzhou (Tianrui) wind farm_-- -- pre-construction | GW | TWh | annual | no
en_pc_windon_wind_082 | CHN | windon | elc_won_CHN_082 | 2025 | 0.0513 | 1 | 1620 | 41.6 | 0 |  |  |  | 30 | 0.22843 | ele | en_pc_windon_wind_G100001050496 | CHN | Ningxia Zhongwei Cloud Data Center Green Power Supply wind farms_Yongkang -- pre-construction | GW | TWh | annual | no
en_pc_windon_wind_083 | CHN | windon | elc_won_CHN_083 | 2025 | 0.506 | 1 | 1437.3913 | 36.7304 | 0 |  |  |  | 30 | 0.27631 | ele | en_pc_windon_wind_G100001050498 | CHN | Ningxia Zhongwei Cloud Data Center Green Power Supply wind farms_Xuanhe -- pre-construction | GW | TWh | annual | no
en_pc_windon_wind_083 | CHN | windon | elc_won_CHN_083 | 2028 | 0.2001 | 1 | 1425.0975 | 36.4026 | 0 |  |  |  | 30 | 0.27631 | ele | en_pc_windon_wind_G100001050598 | CHN | Gansu Huan County Huancheng wind farm_-- -- pre-construction | GW | TWh | annual | no
en_pc_windon_wind_085 | CHN | windon | elc_won_CHN_085 | 2025 | 0.1 | 1 | 1380 | 35.2 | 0 |  |  |  | 30 | 0.14768 | ele | en_pc_windon_wind_G100001050749 | CHN | Xinjiang Corps Xinxing Hongshan (Yukunyuan) Computing Center wind farm_-- -- pre-construction | GW | TWh | annual | no
en_pc_windon_wind_086 | CHN | windon | elc_won_CHN_086 | 2025 | 1.7 | 1 | 1415.2941 | 36.1412 | 0 |  |  |  | 30 | 0.19963 | ele | en_pc_windon_wind_G100001050765 | CHN | Xinjiang Corps Xinxing Hongshan Farm (Longyuan) Data Center wind farm_-- -- pre-construction | GW | TWh | annual | no
en_pc_windon_wind_087 | CHN | windon | elc_won_CHN_087 | 2025 | 1.1 | 1 | 1380 | 35.2 | 0 |  |  |  | 30 | 0.23614 | ele | en_pc_windon_wind_G100001050819 | CHN | Xinjiang Altay (Zhonglüdian) wind farm_-- -- pre-construction | GW | TWh | annual | no
en_pc_windon_wind_087 | CHN | windon | elc_won_CHN_087 | 2026 | 0.91 | 1 | 1310.7692 | 33.9692 | 0 |  |  |  | 30 | 0.23614 | ele | en_pc_windon_wind_G100001050820 | CHN | Xinjiang Burqin (China Green Power) wind farm_2 -- pre-construction | GW | TWh | annual | no
en_pc_windon_wind_088 | CHN | windon | elc_won_CHN_088 | 2025 | 0.6426 | 1 | 1401.0271 | 35.7607 | 0 |  |  |  | 30 | 0.29908 | ele | en_pc_windon_wind_G100001051067 | CHN | Xinjiang Habahe (State Power Investment) wind farm_2 -- pre-construction | GW | TWh | annual | no
en_pc_windon_wind_089 | CHN | windon | elc_won_CHN_089 | 2025 | 0.9125 | 1 | 1493.7534 | 38.2334 | 0 |  |  |  | 30 | 0.13845 | ele | en_pc_windon_wind_G100001051263 | CHN | Xinjiang Hami Shisanjianfang (State Power Investment) Renewables Complex wind farm_2 -- pre-construction | GW | TWh | annual | no
en_pc_windon_wind_089 | CHN | windon | elc_won_CHN_089 | 2027 | 0.07 | 1 | 1380 | 35.2 | 0 |  |  |  | 30 | 0.13845 | ele | en_pc_windon_wind_G100001051607 | CHN | Inner Mongolia Zhenglan Shangdu (Huaneng) Power Export wind farm_-- -- pre-construction | GW | TWh | annual | no
en_pc_windon_wind_091 | CHN | windon | elc_won_CHN_091 | 2025 | 1.3541 | 1 | 1327.3421 | 34.5393 | 0 |  |  |  | 30 | 0.27566 | ele | en_pc_windon_wind_G100001051612 | CHN | Inner Mongolia Ordos wind farm with large-scale storage_-- -- pre-construction | GW | TWh | annual | no
en_pc_windon_wind_092 | CHN | windon | elc_won_CHN_092 | 2025 | 0.024 | 1 | 1620 | 41.6 | 0 |  |  |  | 30 | 0.14739 | ele | en_pc_windon_wind_G100001051613 | CHN | Inner Mongolia Tongliao (China Ship-Building) Green Hydrogen wind farm_-- -- pre-construction | GW | TWh | annual | no
en_pc_windon_wind_093 | CHN | windon | elc_won_CHN_093 | 2025 | 1.4096 | 1 | 1398.6606 | 35.6976 | 0 |  |  |  | 30 | 0.12737 | ele | en_pc_windon_wind_G100001051696 | CHN | Xinjiang Qiemo (Tarim Oilfield) wind farm_1 -- pre-construction | GW | TWh | annual | no
en_pc_windon_wind_093 | CHN | windon | elc_won_CHN_093 | 2028 | 0.3 | 1 | 1380 | 35.2 | 0 |  |  |  | 30 | 0.12737 | ele | en_pc_windon_wind_G100001051954 | CHN | Inner Mongolia Fengzhen Ferroalloy Green Energy Supply wind farm_Project4 Phase 1 -- pre-construction | GW | TWh | annual | no
en_pc_windon_wind_094 | CHN | windon | elc_won_CHN_094 | 2025 | 3.716 | 1 | 1438.5145 | 36.7604 | 0 |  |  |  | 30 | 0.15648 | ele | en_pc_windon_wind_G100001051999 | CHN | Inner Mongolia Qahar Right Front Banner Experimental Renewables Complex wind farm_-- -- pre-construction | GW | TWh | annual | no
en_pc_windon_wind_095 | CHN | windon | elc_won_CHN_095 | 2025 | 7.475 | 1 | 1423.0234 | 36.3473 | 0 |  |  |  | 30 | 0.10236 | ele | en_pc_windon_wind_G100001052112 | CHN | Inner Mongolia Yuanbaoshan - Ongniud (Envision) Green Hydrogen wind farm_-- -- pre-construction | GW | TWh | annual | no
en_pc_windon_wind_095 | CHN | windon | elc_won_CHN_095 | 2026 | 0.1 | 1 | 1380 | 35.2 | 0 |  |  |  | 30 | 0.10357 | ele | en_pc_windon_wind_G100001052177 | CHN | Inner Mongolia Otog Banner (Ordos Green Energy) off-grid wind farm_-- -- pre-construction | GW | TWh | annual | no
en_pc_windon_wind_096 | CHN | windon | elc_won_CHN_096 | 2025 | 0.7739 | 1 | 1383.1012 | 35.2827 | 0 |  |  |  | 30 | 0.31807 | ele | en_pc_windon_wind_G100001052240 | CHN | Inner Mongolia Otog Banner (Ordos Multi-Energy) Off-Grid wind farm_-- -- pre-construction | GW | TWh | annual | no
en_pc_windon_wind_097 | CHN | windon | elc_won_CHN_097 | 2025 | 1.2185 | 1 | 1388.2134 | 35.419 | 0 |  |  |  | 30 | 0.29746 | ele | en_pc_windon_wind_G100001052336 | CHN | Inner Mongolia Hanggin Banner (CHN China Energy Investment) Thermal Power Plant Flexible Operation wind farm_-- -- pre-construction | GW | TWh | annual | no
en_pc_windon_wind_098 | CHN | windon | elc_won_CHN_098 | 2025 | 2.18 | 1 | 1362.1101 | 34.9798 | 0 |  |  |  | 30 | 0.34771 | ele | en_pc_windon_wind_G100001052560 | CHN | Inner Mongolia Damao Banner Industrial Park Green Energy Supply wind farm_-- -- pre-construction | GW | TWh | annual | no
en_pc_windon_wind_098 | CHN | windon | elc_won_CHN_098 | 2026 | 0.2 | 1 | 1380 | 35.2 | 0 |  |  |  | 30 | 0.34771 | ele | en_pc_windon_wind_G100001052613 | CHN | Xinjiang Yiwu (CHN China Energy Investment) wind farm_-- -- pre-construction | GW | TWh | annual | no
en_pc_windon_wind_099 | CHN | windon | elc_won_CHN_099 | 2025 | 2.6398 | 1 | 1438.168 | 36.7511 | 0 |  |  |  | 30 | 0.2011 | ele | en_pc_windon_wind_G100001053096 | CHN | Xinjiang Emin (China Power Construction) wind farm_-- -- pre-construction | GW | TWh | annual | no
en_pc_windon_wind_099 | CHN | windon | elc_won_CHN_099 | 2026 | 0.815 | 1 | 1428.589 | 36.4957 | 0 |  |  |  | 30 | 0.2011 | ele | en_pc_windon_wind_G100001053382 | CHN | Inner Mongolia Ordos Baofeng Source-Grid-Load-Storage wind farm_-- -- pre-construction | GW | TWh | annual | no
en_pc_windon_wind_100 | CHN | windon | elc_won_CHN_100 | 2025 | 2.68 | 1 | 1406.8657 | 35.9164 | 0 |  |  |  | 30 | 0.23456 | ele | en_pc_windon_wind_G100001053712 | CHN | Inner Mongolia Damao Banner (Huadian) Green Hydrogen Complex wind farm_-- -- pre-construction | GW | TWh | annual | no
en_pc_windon_wind_100 | CHN | windon | elc_won_CHN_100 | 2026 | 0.2125 | 1 | 1380 | 35.2 | 0 |  |  |  | 30 | 0.23456 | ele | en_pc_windon_wind_G100001054166 | CHN | Xinjiang Mori (CHN China Energy Investment) wind farm_-- -- pre-construction | GW | TWh | annual | no
en_pc_windon_wind_101 | CHN | windon | elc_won_CHN_101 | 2025 | 0.12 | 1 | 1380 | 35.2 | 0 |  |  |  | 30 | 0.3336 | ele | en_pc_windon_wind_G100001054167 | CHN | Xinjiang Hami Yiwu (Guohua) wind farm_-- -- pre-construction | GW | TWh | annual | no
en_pc_windon_wind_102 | CHN | windon | elc_won_CHN_102 | 2025 | 0.465 | 1 | 1421.2903 | 36.3011 | 0 |  |  |  | 30 | 0.25612 | ele | en_pc_windon_wind_G100001054436 | CHN | Gansu Minqin (Gansu Power Investment) Renewables Base wind farm_-- -- pre-construction | GW | TWh | annual | no
en_pc_windon_wind_102 | CHN | windon | elc_won_CHN_102 | 2026 | 0.2262 | 1 | 1413.1034 | 36.0828 | 0 |  |  |  | 30 | 0.25612 | ele | en_pc_windon_wind_G100001054932 | CHN | Xinjiang Barköl Santanghu (China Power Construction) wind farm_-- -- pre-construction | GW | TWh | annual | no
en_pc_windon_wind_103 | CHN | windon | elc_won_CHN_103 | 2025 | 0.2783 | 1 | 1471.2397 | 37.6331 | 0 |  |  |  | 30 | 0.20889 | ele | en_pc_windon_wind_G100001055044 | CHN | Gansu Tengger Desert Zhejiang Power Export Megabase wind farms_Minqin Duqingshan -- pre-construction | GW | TWh | annual | no
en_pc_windon_wind_104 | CHN | windon | elc_won_CHN_104 | 2025 | 0.73 | 1 | 1380 | 35.2 | 0 |  |  |  | 30 | 0.33638 | ele | en_pc_windon_wind_G100001055049 | CHN | Gansu Tengger Desert Zhejiang Power Export Megabase wind farms_Jinchuan other -- pre-construction | GW | TWh | annual | no
en_pc_windon_wind_105 | CHN | windon | elc_won_CHN_105 | 2025 | 0.1 | 1 | 1380 | 35.2 | 0 |  |  |  | 30 | 0.38707 | ele | en_pc_windon_wind_G100001055271 | CHN | Xinjiang Hami Barköl Goldwind Experimental wind farm_-- -- pre-construction | GW | TWh | annual | no
en_pc_windon_wind_105 | CHN | windon | elc_won_CHN_105 | 2026 | 0.24 | 1 | 1380 | 35.2 | 0 |  |  |  | 30 | 0.38707 | ele | en_pc_windon_wind_G100001055287 | CHN | Xinjiang Turpan Toksun (Luxin) wind farm_-- -- pre-construction | GW | TWh | annual | no
en_pc_windon_wind_106 | CHN | windon | elc_won_CHN_106 | 2025 | 0.4 | 1 | 1380 | 35.2 | 0 |  |  |  | 30 | 0.30328 | ele | en_pc_windon_wind_G100001055378 | CHN | Gansu Guazhou (Shanxi International) Green Hydrogen wind farm_-- -- pre-construction | GW | TWh | annual | no
en_pc_windon_wind_107 | CHN | windon | elc_won_CHN_107 | 2025 | 0.04 | 1 | 1620 | 41.6 | 0 |  |  |  | 30 | 0.37567 | ele | en_pc_windon_wind_G100001055385 | CHN | Inner Mongolia Huade (Yuxiao Mengda) Source-Grid-Load-Storage wind farm_-- -- pre-construction | GW | TWh | annual | no
en_pc_windon_wind_107 | CHN | windon | elc_won_CHN_107 | 2026 | 0.1 | 1 | 1380 | 35.2 | 0 |  |  |  | 30 | 0.37567 | ele | en_pc_windon_wind_G100001055417 | CHN | Inner Mongolia Duolun (Qingze New Energy) Source-Grid-Load-Storage wind farm_-- -- pre-construction | GW | TWh | annual | no
en_pc_windon_wind_108 | CHN | windon | elc_won_CHN_108 | 2025 | 1.101 | 1 | 1456.2943 | 37.2345 | 0 |  |  |  | 30 | 0.19095 | ele | en_pc_windon_wind_G100001055707 | CHN | Inner Mongolia Linxi (Mingyang) Green Hydrogen wind farm_-- -- pre-construction | GW | TWh | annual | no
en_pc_windon_wind_108 | CHN | windon | elc_won_CHN_108 | 2026 | 0.21 | 1 | 1414.2857 | 36.1143 | 0 |  |  |  | 30 | 0.19095 | ele | en_pc_windon_wind_G100001055718 | CHN | Inner Mongolia Tongliao (Chuangyuan) Source-Grid-Load-Storage wind farms_2 -- pre-construction | GW | TWh | annual | no
en_pc_windon_wind_109 | CHN | windon | elc_won_CHN_109 | 2025 | 1.17 | 1 | 1443.5897 | 36.8957 | 0 |  |  |  | 30 | 0.19054 | ele | en_pc_windon_wind_G100001055719 | CHN | Inner Mongolia Tongliao (Chuangyuan) Source-Grid-Load-Storage wind farms_3 -- pre-construction | GW | TWh | annual | no
en_pc_windon_wind_110 | CHN | windon | elc_won_CHN_110 | 2025 | 2.3982 | 1 | 1482.4568 | 37.9322 | 0 |  |  |  | 30 | 0.1744 | ele | en_pc_windon_wind_G100001055853 | CHN | Inner Mongolia Uxin Banner (Zhongtian Hechuang) Green Hydrogen wind farm_-- -- pre-construction | GW | TWh | annual | no
en_pc_windon_wind_110 | CHN | windon | elc_won_CHN_110 | 2028 | 0.2 | 1 | 1440 | 36.8 | 0 |  |  |  | 30 | 0.1744 | ele | en_pc_windon_wind_G100001056859 | CHN | Xinjiang Hami Yizhou District (Datang) wind farm_-- -- pre-construction | GW | TWh | annual | no
en_pc_windon_wind_111 | CHN | windon | elc_won_CHN_111 | 2025 | 3.5385 | 1 | 1413.8788 | 36.1034 | 0 |  |  |  | 30 | 0.10632 | ele | en_pc_windon_wind_G100001056927 | CHN | Inner Mongolia Aohan and Yuanbaoshan (China Energy Construction) Green Hydrogen wind farm_-- -- pre-construction | GW | TWh | annual | no
en_pc_windon_wind_111 | CHN | windon | elc_won_CHN_111 | 2026 | 0.1 | 1 | 1380 | 35.2 | 0 |  |  |  | 30 | 0.10632 | ele | en_pc_windon_wind_G100001057125 | CHN | Xinxiang Corps Xinxing (China Energy Construction) wind farm_-- -- pre-construction | GW | TWh | annual | no
en_pc_windon_wind_112 | CHN | windon | elc_won_CHN_112 | 2025 | 0.155 | 1 | 1426.4516 | 36.4387 | 0 |  |  |  | 30 | 0.15593 | ele | en_pc_windon_wind_G100001057324 | CHN | Ningxia - Hunan Power Export Hongsibu (Hunan Xiangtou) wind farm_-- -- pre-construction | GW | TWh | annual | no
en_pc_windon_wind_113 | CHN | windon | elc_won_CHN_113 | 2025 | 1.5262 | 1 | 1444.4739 | 36.9193 | 0 |  |  |  | 30 | 0.14362 | ele | en_pc_windon_wind_G100001057536 | CHN | Xinjiang Wenquan (China Power Construction) wind farm_-- -- pre-construction | GW | TWh | annual | no
en_pc_windon_wind_113 | CHN | windon | elc_won_CHN_113 | 2026 | 0.215 | 1 | 1435.814 | 36.6884 | 0 |  |  |  | 30 | 0.14362 | ele | en_pc_windon_wind_G100001057539 | CHN | Qinghai Haixi (PetroChina) wind farm_-- -- pre-construction | GW | TWh | annual | no
en_pc_windon_wind_G100000922616 | CHN | windon | elc_won_CHN_068 | 2025 | 0.75 | 1 | 1200 | 32 | 0 |  |  |  | 30 | 0.37477 | ele | en_pc_windon_wind_G100001057756 | CHN | Xinjiang Fuyun (State Power Investment) Low Carbon Transformation wind farm_-- -- pre-construction | GW | TWh | annual | no
en_pc_windon_wind_G100000922630 | CHN | windon | elc_won_CHN_068 | 2025 | 0.5 | 1 | 1200 | 32 | 0 |  |  |  | 30 | 0.37477 | ele | en_pc_windon_wind_G100001057892 | CHN | Xinjiang Qinghe (Huadian) wind farm_-- -- pre-construction | GW | TWh | annual | no
en_pc_windon_wind_G100000922646 | CHN | windon | elc_won_CHN_068 | 2025 | 0.5 | 1 | 1200 | 32 | 0 |  |  |  | 30 | 0.37477 | ele | en_pc_windon_wind_G100001057893 | CHN | Xinjjiang Hoboksar (Huadian) wind farm_-- -- pre-construction | GW | TWh | annual | no
en_pc_windon_wind_G100000922647 | CHN | windon | elc_won_CHN_070 | 2025 | 0.705 | 1 | 1200 | 32 | 0 |  |  |  | 30 | 0.15444 | ele | en_pc_windon_wind_G100001058124 | CHN | Xinjiang Ruoqiang (State Power Investment) 500 MW wind farm_-- -- pre-construction | GW | TWh | annual | no
en_pc_windon_wind_G100000922656 | CHN | windon | elc_won_CHN_097 | 2025 | 0.5 | 1 | 1200 | 32 | 0 |  |  |  | 30 | 0.29746 | ele | en_pc_windon_wind_G100001058145 | CHN | Xinjiang Hotan County (China Nuclear) wind farm_-- -- pre-construction | GW | TWh | annual | no
en_pc_windon_wind_G100000922661 | CHN | windon | elc_won_CHN_098 | 2025 | 0.42 | 1 | 1200 | 32 | 0 |  |  |  | 30 | 0.34771 | ele | en_pc_windon_wind_G100001062119 | CHN | Xinjiang Shanshan (Turpan-Hami Oilfield) wind farm_-- -- pre-construction | GW | TWh | annual | no
en_pc_windon_wind_G100000922669 | CHN | windon | elc_won_CHN_102 | 2025 | 4 | 1 | 1200 | 32 | 0 |  |  |  | 30 | 0.25612 | ele | en_pc_windon_wind_G100001062282 | CHN | Heilongjiang Mudanjiang (State Power Investment) wind farm_-- -- pre-construction | GW | TWh | annual | no
en_pc_windon_wind_G100000922718 | CHN | windon | elc_won_CHN_068 | 2025 | 0.7 | 1 | 1200 | 32 | 0 |  |  |  | 30 | 0.37477 | ele | en_pc_windon_wind_G100001062305 | CHN | Hebei Quzhou (Handan Construction Investment) wind farm_-- -- pre-construction | GW | TWh | annual | no
en_pc_windon_wind_G100000922720 | CHN | windon | elc_won_CHN_068 | 2025 | 0.5 | 1 | 1200 | 32 | 0 |  |  |  | 30 | 0.37477 | ele | en_pc_windon_wind_G100001062306 | CHN | Hebei Cheng'an (Handan Construction Investment) wind farm_-- -- pre-construction | GW | TWh | annual | no
en_pc_windon_wind_G100000922876 | CHN | windon | elc_won_CHN_005 | 2025 | 0.5 | 1 | 1200 | 32 | 0 |  |  |  | 30 | 0.28995 | ele | en_pc_windon_wind_G100001062309 | CHN | Guangxi Dahua Qiangwei Yiwei wind farm_-- -- pre-construction | GW | TWh | annual | no
en_pc_windon_wind_G100000922940 | CHN | windon | elc_won_CHN_099 | 2025 | 0.5 | 1 | 1200 | 32 | 0 |  |  |  | 30 | 0.2011 | ele | en_pc_windon_wind_G100001062396 | CHN | Shanxi Datong Mined Out Areas Megabase wind farms_Hunyuan -- pre-construction | GW | TWh | annual | no
en_pc_windon_wind_G100000922941 | CHN | windon | elc_won_CHN_099 | 2025 | 0.7 | 1 | 1200 | 32 | 0 |  |  |  | 30 | 0.2011 | ele | en_pc_windon_wind_G100001064019 | CHN | Jilin "Changchun Heat and Power Plant Leave the City for the Suburbs" Fuyu wind farm_-- -- pre-construction | GW | TWh | annual | no
en_pc_windon_wind_G100000922942 | CHN | windon | elc_won_CHN_039 | 2025 | 1 | 1 | 1200 | 32 | 0 |  |  |  | 30 | 0.14023 | ele | en_pc_windon_wind_G100001070384 | CHN | Jilin Dongliao South wind farm_-- -- pre-construction | GW | TWh | annual | no
en_pc_windon_wind_G100000923420 | CHN | windon | elc_won_CHN_047 | 2025 | 1 | 1 | 1200 | 32 | 0 |  |  |  | 30 | 0.20307 | ele | en_pc_windon_wind_G100001070388 | CHN | Jilin Dongfeng South wind farm_-- -- pre-construction | GW | TWh | annual | no
en_pc_windon_wind_G100000923421 | CHN | windon | elc_won_CHN_086 | 2025 | 2 | 1 | 1200 | 32 | 0 |  |  |  | 30 | 0.19963 | ele | en_pc_windon_wind_G100001070389 | CHN | Jilin Dongliao Central wind farm_-- -- pre-construction | GW | TWh | annual | no
en_pc_windon_wind_G100000923539 | CHN | windon | elc_won_CHN_085 | 2025 | 0.4 | 1 | 1200 | 32 | 0 |  |  |  | 30 | 0.14768 | ele | en_pc_windon_wind_G100001070641 | CHN | Xinjiang Hami Yiwu (China Resources) wind farm_-- -- pre-construction | GW | TWh | annual | no
en_pc_windon_wind_G100000923729 | CHN | windon | elc_won_CHN_074 | 2025 | 0.5 | 1 | 1200 | 32 | 0 |  |  |  | 30 | 0.25352 | ele | en_pc_windon_wind_G100001070642 | CHN | Xinjiang Hami Barköl (China Resources) wind farm_-- -- pre-construction | GW | TWh | annual | no
en_pc_windon_wind_G100000927978 | CHN | windon | elc_won_CHN_086 | 2025 | 0.48 | 1 | 1200 | 32 | 0 |  |  |  | 30 | 0.19963 | ele | en_pc_windon_wind_G100001070771 | CHN | Xinjiang Hami Barköl Santanghu (China Energy Investment) wind farm_-- -- pre-construction | GW | TWh | annual | no
en_pc_windon_wind_G100000928205 | CHN | windon | elc_won_CHN_002 | 2025 | 0.37 | 1 | 1200 | 32 | 0 |  |  |  | 30 | 0.12039 | ele | en_pc_windon_wind_G100001071176 | CHN | Fujian Fuding B-2 Offshore wind farm_-- -- pre-construction | GW | TWh | annual | no
en_pc_windon_wind_G100000928238 | CHN | windon | elc_won_CHN_009 | 2025 | 0.75 | 1 | 1200 | 32 | 0 |  |  |  | 30 | 0.21182 | ele | en_pc_windon_wind_G100001071602 | CHN | Tibet Ngamring wind farm_-- -- pre-construction | GW | TWh | annual | no
en_pc_windon_wind_G100000928274 | CHN | windon | elc_won_CHN_106 | 2025 | 0.8 | 1 | 1200 | 32 | 0 |  |  |  | 30 | 0.30328 | ele | en_pc_windon_wind_G100001071634 | CHN | Hainan CZ7 Demonstration Offshore wind farm_2 -- pre-construction | GW | TWh | annual | no
en_pc_windon_wind_G100000928276 | CHN | windon | elc_won_CHN_106 | 2025 | 1.2 | 1 | 1200 | 32 | 0 |  |  |  | 30 | 0.30328 | ele | en_pc_windon_wind_G100001071703 | CHN | Inner Mongolia Morin Dawa Banner (Hunan Investment) wind farm_-- -- pre-construction | GW | TWh | annual | no
en_pc_windon_wind_G100000928311 | CHN | windon | elc_won_CHN_102 | 2026 | 4 | 1 | 1200 | 32 | 0 |  |  |  | 30 | 0.25612 | ele | en_pc_windon_wind_G100001071736 | CHN | Hainan CZ3 Demonstration Offshore wind farm_2 -- pre-construction | GW | TWh | annual | no
en_pc_windon_wind_G100000928336 | CHN | windon | elc_won_CHN_100 | 2025 | 1 | 1 | 1200 | 32 | 0 |  |  |  | 30 | 0.23456 | ele | en_pc_windon_wind_G100001072793 | CHN | Qinghai Golmud (South to North) wind farm_-- -- pre-construction | GW | TWh | annual | no
en_pc_windon_wind_G100000928368 | CHN | windon | elc_won_CHN_105 | 2025 | 0.5 | 1 | 1200 | 32 | 0 |  |  |  | 30 | 0.38707 | ele | en_pc_windon_wind_G100001072865 | CHN | Qinghai Golmud (Huadian) wind farm_-- -- pre-construction | GW | TWh | annual | no
en_pc_windon_wind_G100000928407 | CHN | windon | elc_won_CHN_035 | 2025 | 0.8 | 1 | 1200 | 32 | 0 |  |  |  | 30 | 0.12618 | ele | en_pc_windon_wind_G100001072986 | CHN | Xinjiang Hami Yiwu (Huaneng) wind farm_-- -- pre-construction | GW | TWh | annual | no
en_pc_windon_wind_G100001000882 | CHN | windon | elc_won_CHN_069 | 2025 | 0.5 | 1 | 1200 | 32 | 0 |  |  |  | 30 | 0.21362 | ele | en_pc_windon_wind_G100001073892 | CHN | Inner Mongolia Chifeng Green Hydrogen and Ammonia wind farm_2 Ongniud -- pre-construction | GW | TWh | annual | no
en_pc_windon_wind_G100001000920 | CHN | windon | elc_won_CHN_088 | 2025 | 0.6 | 1 | 1200 | 32 | 0 |  |  |  | 30 | 0.29908 | ele | en_she_hydro_dam_Chongqing_CHN | CHN | Aggregated Plant -- shelved | GW | TWh | daynite | yes
en_pc_windon_wind_G100001000936 | CHN | windon | elc_won_CHN_088 | 2025 | 0.4 | 1 | 1200 | 32 | 0 |  |  |  | 30 | 0.29908 | ele | en_she_hydro_dam_Manlin_CHN | CHN | Aggregated Plant -- shelved | GW | TWh | daynite | yes
en_pc_windon_wind_G100001001419 | CHN | windon | elc_won_CHN_080 | 2025 | 1 | 1 | 1200 | 32 | 0 |  |  |  | 30 | 0.11458 | ele | en_she_hydro_dam_Qabqa_CHN | CHN | Aggregated Plant -- shelved | GW | TWh | daynite | yes
en_pc_windon_wind_G100001001486 | CHN | windon | elc_won_CHN_111 | 2025 | 1 | 1 | 1200 | 32 | 0 |  |  |  | 30 | 0.10632 | STG | en_she_hydro_ps_G100000600612 | CHN | Banqiaoyu hydroelectric plant_ -- shelved | GW | TWh | daynite | no
en_pc_windon_wind_G100001004361 | CHN | windon | elc_won_CHN_032 | 2025 | 0.48 | 1 | 1200 | 32 | 0 |  |  |  | 30 | 0.24142 | STG | en_she_hydro_ps_G100000601220 | CHN | Tianzhushan hydroelectric plant_ -- shelved | GW | TWh | daynite | no
en_pc_windon_wind_G100001004362 | CHN | windon | elc_won_CHN_070 | 2025 | 0.56 | 1 | 1200 | 32 | 0 |  |  |  | 30 | 0.15444 | ele | en_she_hydro_ror_Dayan_CHN | CHN | Aggregated Plant -- shelved | GW | TWh | daynite | yes
en_pc_windon_wind_G100001004552 | CHN | windon | elc_won_CHN_071 | 2025 | 1.742 | 1 | 1200 | 32 | 0 |  |  |  | 30 | 0.3738 | ele | en_she_hydro_ror_Fuzhou_CHN | CHN | Aggregated Plant -- shelved | GW | TWh | daynite | yes
en_pc_windon_wind_G100001004777 | CHN | windon | elc_won_CHN_068 | 2025 | 0.42 | 1 | 1200 | 32 | 0 |  |  |  | 30 | 0.37477 | ele | en_she_hydro_ror_G100000600950 | CHN | Liangjiaren hydroelectric plant_ -- shelved - inferred 2 y | GW | TWh | daynite | no
en_pc_windon_wind_G100001004928 | CHN | windon | elc_won_CHN_037 | 2025 | 2 | 1 | 1200 | 32 | 0 |  |  |  | 30 | 0.26397 | ele | en_she_hydro_ror_G100001071255 | CHN | Songta hydroelectric plant_ -- shelved - inferred 2 y | GW | TWh | daynite | no
en_pc_windon_wind_G100001004929 | CHN | windon | elc_won_CHN_037 | 2025 | 2 | 1 | 1200 | 32 | 0 |  |  |  | 30 | 0.26397 | ele | en_she_hydro_ror_Manlin_CHN | CHN | Aggregated Plant -- shelved | GW | TWh | daynite | yes
en_pc_windon_wind_G100001005026 | CHN | windon | elc_won_CHN_029 | 2025 | 0.545 | 1 | 1200 | 32 | 0 |  |  |  | 30 | 0.091889 | ele | en_she_hydro_ror_Ningde_CHN | CHN | Aggregated Plant -- shelved | GW | TWh | daynite | yes
en_pc_windon_wind_G100001006602 | CHN | windon | elc_won_CHN_072 | 2025 | 1.2 | 1 | 1200 | 32 | 0 |  |  |  | 30 | 0.15733
en_pc_windon_wind_G100001008972 | CHN | windon | elc_won_CHN_097 | 2025 | 0.5 | 1 | 1200 | 32 | 0 |  |  |  | 30 | 0.29746
en_pc_windon_wind_G100001018328 | CHN | windon | elc_won_CHN_068 | 2025 | 0.4 | 1 | 1200 | 32 | 0 |  |  |  | 30 | 0.37477
en_pc_windon_wind_G100001018331 | CHN | windon | elc_won_CHN_071 | 2025 | 0.5 | 1 | 1200 | 32 | 0 |  |  |  | 30 | 0.3738
en_pc_windon_wind_G100001020456 | CHN | windon | elc_won_CHN_102 | 2025 | 0.54 | 1 | 1200 | 32 | 0 |  |  |  | 30 | 0.25612
en_pc_windon_wind_G100001020561 | CHN | windon | elc_won_CHN_071 | 2025 | 0.504 | 1 | 1200 | 32 | 0 |  |  |  | 30 | 0.3738
en_pc_windon_wind_G100001020567 | CHN | windon | elc_won_CHN_071 | 2025 | 0.496 | 1 | 1200 | 32 | 0 |  |  |  | 30 | 0.3738
en_pc_windon_wind_G100001020866 | CHN | windon | elc_won_CHN_037 | 2025 | 1 | 1 | 1200 | 32 | 0 |  |  |  | 30 | 0.26397
en_pc_windon_wind_G100001021717 | CHN | windon | elc_won_CHN_047 | 2026 | 0.5 | 1 | 1200 | 32 | 0 |  |  |  | 30 | 0.20307
en_pc_windon_wind_G100001021935 | CHN | windon | elc_won_CHN_049 | 2025 | 2 | 1 | 1200 | 32 | 0 |  |  |  | 30 | 0.19328
en_pc_windon_wind_G100001022390 | CHN | windon | elc_won_CHN_069 | 2025 | 0.66 | 1 | 1200 | 32 | 0 |  |  |  | 30 | 0.21362
en_pc_windon_wind_G100001022618 | CHN | windon | elc_won_CHN_098 | 2025 | 0.86 | 1 | 1200 | 32 | 0 |  |  |  | 30 | 0.34771
en_pc_windon_wind_G100001023038 | CHN | windon | elc_won_CHN_038 | 2025 | 0.75 | 1 | 1200 | 32 | 0 |  |  |  | 30 | 0.13421
en_pc_windon_wind_G100001023046 | CHN | windon | elc_won_CHN_101 | 2025 | 0.85 | 1 | 1200 | 32 | 0 |  |  |  | 30 | 0.3336
en_pc_windon_wind_G100001023047 | CHN | windon | elc_won_CHN_101 | 2025 | 0.5 | 1 | 1200 | 32 | 0 |  |  |  | 30 | 0.3336
en_pc_windon_wind_G100001023174 | CHN | windon | elc_won_CHN_039 | 2026 | 0.5 | 1 | 1200 | 32 | 0 |  |  |  | 30 | 0.14023
en_pc_windon_wind_G100001023747 | CHN | windon | elc_won_CHN_033 | 2025 | 0.5 | 1 | 1200 | 32 | 0 |  |  |  | 30 | 0.18005
en_pc_windon_wind_G100001026997 | CHN | windon | elc_won_CHN_102 | 2027 | 0.72 | 1 | 1200 | 32 | 0 |  |  |  | 30 | 0.25612
en_pc_windon_wind_G100001027785 | CHN | windon | elc_won_CHN_035 | 2025 | 0.5 | 1 | 1200 | 32 | 0 |  |  |  | 30 | 0.12618
en_pc_windon_wind_G100001027789 | CHN | windon | elc_won_CHN_068 | 2025 | 0.75 | 1 | 1200 | 32 | 0 |  |  |  | 30 | 0.37477
en_pc_windon_wind_G100001030281 | CHN | windon | elc_won_CHN_047 | 2025 | 0.5 | 1 | 1200 | 32 | 0 |  |  |  | 30 | 0.20307
en_pc_windon_wind_G100001030528 | CHN | windon | elc_won_CHN_072 | 2025 | 0.4 | 1 | 1200 | 32 | 0 |  |  |  | 30 | 0.15733
en_pc_windon_wind_G100001030534 | CHN | windon | elc_won_CHN_068 | 2025 | 1.49 | 1 | 1200 | 32 | 0 |  |  |  | 30 | 0.37477
en_pc_windon_wind_G100001030619 | CHN | windon | elc_won_CHN_096 | 2025 | 1 | 1 | 1200 | 32 | 0 |  |  |  | 30 | 0.31807
en_pc_windon_wind_G100001030989 | CHN | windon | elc_won_CHN_049 | 2025 | 0.499 | 1 | 1200 | 32 | 0 |  |  |  | 30 | 0.19328
en_pc_windon_wind_G100001031087 | CHN | windon | elc_won_CHN_070 | 2025 | 0.39 | 1 | 1200 | 32 | 0 |  |  |  | 30 | 0.15444
en_pc_windon_wind_G100001031121 | CHN | windon | elc_won_CHN_049 | 2025 | 0.5 | 1 | 1200 | 32 | 0 |  |  |  | 30 | 0.19328
en_pc_windon_wind_G100001031140 | CHN | windon | elc_won_CHN_049 | 2025 | 0.5 | 1 | 1200 | 32 | 0 |  |  |  | 30 | 0.19328
en_pc_windon_wind_G100001031162 | CHN | windon | elc_won_CHN_071 | 2025 | 0.5 | 1 | 1200 | 32 | 0 |  |  |  | 30 | 0.3738
en_pc_windon_wind_G100001050361 | CHN | windon | elc_won_CHN_068 | 2025 | 1.25 | 1 | 1200 | 32 | 0 |  |  |  | 30 | 0.37477
en_pc_windon_wind_G100001050417 | CHN | windon | elc_won_CHN_038 | 2025 | 0.5 | 1 | 1200 | 32 | 0 |  |  |  | 30 | 0.13421
en_pc_windon_wind_G100001050496 | CHN | windon | elc_won_CHN_039 | 2026 | 0.5 | 1 | 1200 | 32 | 0 |  |  |  | 30 | 0.14023
en_pc_windon_wind_G100001050498 | CHN | windon | elc_won_CHN_039 | 2026 | 0.5 | 1 | 1200 | 32 | 0 |  |  |  | 30 | 0.14023
en_pc_windon_wind_G100001050598 | CHN | windon | elc_won_CHN_038 | 2025 | 1 | 1 | 1200 | 32 | 0 |  |  |  | 30 | 0.13421
en_pc_windon_wind_G100001050749 | CHN | windon | elc_won_CHN_085 | 2025 | 0.5 | 1 | 1200 | 32 | 0 |  |  |  | 30 | 0.14768
en_pc_windon_wind_G100001050765 | CHN | windon | elc_won_CHN_087 | 2025 | 0.5 | 1 | 1200 | 32 | 0 |  |  |  | 30 | 0.23614
en_pc_windon_wind_G100001050819 | CHN | windon | elc_won_CHN_049 | 2025 | 0.8 | 1 | 1200 | 32 | 0 |  |  |  | 30 | 0.19328
en_pc_windon_wind_G100001050820 | CHN | windon | elc_won_CHN_049 | 2025 | 1.2 | 1 | 1200 | 32 | 0 |  |  |  | 30 | 0.19328
en_pc_windon_wind_G100001051067 | CHN | windon | elc_won_CHN_049 | 2025 | 0.5 | 1 | 1200 | 32 | 0 |  |  |  | 30 | 0.19328
en_pc_windon_wind_G100001051263 | CHN | windon | elc_won_CHN_047 | 2025 | 0.4 | 1 | 1200 | 32 | 0 |  |  |  | 30 | 0.20307
en_pc_windon_wind_G100001051607 | CHN | windon | elc_won_CHN_105 | 2025 | 1 | 1 | 1200 | 32 | 0 |  |  |  | 30 | 0.38707
en_pc_windon_wind_G100001051612 | CHN | windon | elc_won_CHN_069 | 2025 | 0.5 | 1 | 1200 | 32 | 0 |  |  |  | 30 | 0.21362
en_pc_windon_wind_G100001051613 | CHN | windon | elc_won_CHN_098 | 2025 | 0.5 | 1 | 1200 | 32 | 0 |  |  |  | 30 | 0.34771
en_pc_windon_wind_G100001051696 | CHN | windon | elc_won_CHN_036 | 2025 | 1 | 1 | 1200 | 32 | 0 |  |  |  | 30 | 0.15512
en_pc_windon_wind_G100001051954 | CHN | windon | elc_won_CHN_072 | 2025 | 0.4 | 1 | 1200 | 32 | 0 |  |  |  | 30 | 0.15733
en_pc_windon_wind_G100001051999 | CHN | windon | elc_won_CHN_072 | 2025 | 0.4 | 1 | 1200 | 32 | 0 |  |  |  | 30 | 0.15733
en_pc_windon_wind_G100001052112 | CHN | windon | elc_won_CHN_098 | 2025 | 0.85 | 1 | 1200 | 32 | 0 |  |  |  | 30 | 0.34771
en_pc_windon_wind_G100001052177 | CHN | windon | elc_won_CHN_102 | 2025 | 2 | 1 | 1200 | 32 | 0 |  |  |  | 30 | 0.25612
en_pc_windon_wind_G100001052240 | CHN | windon | elc_won_CHN_102 | 2025 | 0.7 | 1 | 1200 | 32 | 0 |  |  |  | 30 | 0.25612
en_pc_windon_wind_G100001052336 | CHN | windon | elc_won_CHN_102 | 2025 | 0.4 | 1 | 1200 | 32 | 0 |  |  |  | 30 | 0.25612
en_pc_windon_wind_G100001052560 | CHN | windon | elc_won_CHN_068 | 2025 | 0.4 | 1 | 1200 | 32 | 0 |  |  |  | 30 | 0.37477
en_pc_windon_wind_G100001052613 | CHN | windon | elc_won_CHN_087 | 2025 | 1 | 1 | 1200 | 32 | 0 |  |  |  | 30 | 0.23614
en_pc_windon_wind_G100001053096 | CHN | windon | elc_won_CHN_035 | 2025 | 0.6 | 1 | 1200 | 32 | 0 |  |  |  | 30 | 0.12618
en_pc_windon_wind_G100001053382 | CHN | windon | elc_won_CHN_100 | 2025 | 0.5 | 1 | 1200 | 32 | 0 |  |  |  | 30 | 0.23456
en_pc_windon_wind_G100001053712 | CHN | windon | elc_won_CHN_068 | 2025 | 0.7 | 1 | 1200 | 32 | 0 |  |  |  | 30 | 0.37477
en_pc_windon_wind_G100001054166 | CHN | windon | elc_won_CHN_049 | 2025 | 0.4 | 1 | 1200 | 32 | 0 |  |  |  | 30 | 0.19328
en_pc_windon_wind_G100001054167 | CHN | windon | elc_won_CHN_087 | 2026 | 1 | 1 | 1200 | 32 | 0 |  |  |  | 30 | 0.23614
en_pc_windon_wind_G100001054436 | CHN | windon | elc_won_CHN_074 | 2025 | 0.5 | 1 | 1200 | 32 | 0 |  |  |  | 30 | 0.25352
en_pc_windon_wind_G100001054932 | CHN | windon | elc_won_CHN_049 | 2025 | 2 | 1 | 1200 | 32 | 0 |  |  |  | 30 | 0.19328
en_pc_windon_wind_G100001055044 | CHN | windon | elc_won_CHN_074 | 2025 | 1 | 1 | 1200 | 32 | 0 |  |  |  | 30 | 0.25352
en_pc_windon_wind_G100001055049 | CHN | windon | elc_won_CHN_074 | 2025 | 0.7 | 1 | 1200 | 32 | 0 |  |  |  | 30 | 0.25352
en_pc_windon_wind_G100001055271 | CHN | windon | elc_won_CHN_049 | 2026 | 0.8 | 1 | 1200 | 32 | 0 |  |  |  | 30 | 0.19328
en_pc_windon_wind_G100001055287 | CHN | windon | elc_won_CHN_047 | 2025 | 1.5 | 1 | 1200 | 32 | 0 |  |  |  | 30 | 0.20307
en_pc_windon_wind_G100001055378 | CHN | windon | elc_won_CHN_088 | 2025 | 0.4 | 1 | 1200 | 32 | 0 |  |  |  | 30 | 0.29908
en_pc_windon_wind_G100001055385 | CHN | windon | elc_won_CHN_071 | 2025 | 0.6 | 1 | 1200 | 32 | 0 |  |  |  | 30 | 0.3738
en_pc_windon_wind_G100001055417 | CHN | windon | elc_won_CHN_105 | 2025 | 0.4 | 1 | 1200 | 32 | 0 |  |  |  | 30 | 0.38707
en_pc_windon_wind_G100001055707 | CHN | windon | elc_won_CHN_106 | 2025 | 0.4 | 1 | 1200 | 32 | 0 |  |  |  | 30 | 0.30328
en_pc_windon_wind_G100001055718 | CHN | windon | elc_won_CHN_096 | 2025 | 0.5 | 1 | 1200 | 32 | 0 |  |  |  | 30 | 0.31807
en_pc_windon_wind_G100001055719 | CHN | windon | elc_won_CHN_096 | 2025 | 0.5 | 1 | 1200 | 32 | 0 |  |  |  | 30 | 0.31807
en_pc_windon_wind_G100001055853 | CHN | windon | elc_won_CHN_100 | 2025 | 0.45 | 1 | 1200 | 32 | 0 |  |  |  | 30 | 0.23456
en_pc_windon_wind_G100001056859 | CHN | windon | elc_won_CHN_088 | 2025 | 1 | 1 | 1200 | 32 | 0 |  |  |  | 30 | 0.29908
en_pc_windon_wind_G100001056927 | CHN | windon | elc_won_CHN_098 | 2026 | 0.4 | 1 | 1200 | 32 | 0 |  |  |  | 30 | 0.34771
en_pc_windon_wind_G100001057125 | CHN | windon | elc_won_CHN_086 | 2025 | 0.5 | 1 | 1200 | 32 | 0 |  |  |  | 30 | 0.19963
en_pc_windon_wind_G100001057324 | CHN | windon | elc_won_CHN_099 | 2025 | 0.5 | 1 | 1200 | 32 | 0 |  |  |  | 30 | 0.2011
en_pc_windon_wind_G100001057536 | CHN | windon | elc_won_CHN_035 | 2025 | 0.65 | 1 | 1200 | 32 | 0 |  |  |  | 30 | 0.12618
en_pc_windon_wind_G100001057539 | CHN | windon | elc_won_CHN_085 | 2025 | 2 | 1 | 1200 | 32 | 0 |  |  |  | 30 | 0.14768
en_pc_windon_wind_G100001057756 | CHN | windon | elc_won_CHN_049 | 2025 | 0.5 | 1 | 1200 | 32 | 0 |  |  |  | 30 | 0.19328
en_pc_windon_wind_G100001057892 | CHN | windon | elc_won_CHN_049 | 2025 | 0.5 | 1 | 1200 | 32 | 0 |  |  |  | 30 | 0.19328
en_pc_windon_wind_G100001057893 | CHN | windon | elc_won_CHN_048 | 2025 | 1.05 | 1 | 1200 | 32 | 0 |  |  |  | 30 | 0.14615
en_pc_windon_wind_G100001058124 | CHN | windon | elc_won_CHN_085 | 2025 | 0.5 | 1 | 1200 | 32 | 0 |  |  |  | 30 | 0.089288
en_pc_windon_wind_G100001058145 | CHN | windon | elc_won_CHN_036 | 2025 | 0.5 | 1 | 1200 | 32 | 0 |  |  |  | 30 | 0.15512
en_pc_windon_wind_G100001062119 | CHN | windon | elc_won_CHN_047 | 2025 | 1 | 1 | 1200 | 32 | 0 |  |  |  | 30 | 0.20307
en_pc_windon_wind_G100001062282 | CHN | windon | elc_won_CHN_057 | 2026 | 0.4 | 1 | 1200 | 32 | 0 |  |  |  | 30 | 0.19311
en_pc_windon_wind_G100001062305 | CHN | windon | elc_won_CHN_110 | 2025 | 0.4 | 1 | 1200 | 32 | 0 |  |  |  | 30 | 0.1744
en_pc_windon_wind_G100001062306 | CHN | windon | elc_won_CHN_110 | 2025 | 0.45 | 1 | 1200 | 32 | 0 |  |  |  | 30 | 0.1744
en_pc_windon_wind_G100001062309 | CHN | windon | elc_won_CHN_041 | 2025 | 0.4 | 1 | 1200 | 32 | 0 |  |  |  | 30 | 0.12693
en_pc_windon_wind_G100001062396 | CHN | windon | elc_won_CHN_072 | 2025 | 0.5 | 1 | 1200 | 32 | 0 |  |  |  | 30 | 0.15733
en_pc_windon_wind_G100001064019 | CHN | windon | elc_won_CHN_013 | 2025 | 1 | 1 | 1200 | 32 | 0 |  |  |  | 30 | 0.27141
en_pc_windon_wind_G100001070384 | CHN | windon | elc_won_CHN_091 | 2025 | 0.4934 | 1 | 1200 | 32 | 0 |  |  |  | 30 | 0.27566
en_pc_windon_wind_G100001070388 | CHN | windon | elc_won_CHN_091 | 2025 | 0.5005 | 1 | 1200 | 32 | 0 |  |  |  | 30 | 0.27566
en_pc_windon_wind_G100001070389 | CHN | windon | elc_won_CHN_013 | 2025 | 0.4147 | 1 | 1200 | 32 | 0 |  |  |  | 30 | 0.27141
en_pc_windon_wind_G100001070641 | CHN | windon | elc_won_CHN_087 | 2025 | 1 | 1 | 1200 | 32 | 0 |  |  |  | 30 | 0.23614
en_pc_windon_wind_G100001070642 | CHN | windon | elc_won_CHN_087 | 2025 | 1 | 1 | 1200 | 32 | 0 |  |  |  | 30 | 0.23614
en_pc_windon_wind_G100001070771 | CHN | windon | elc_won_CHN_049 | 2025 | 1 | 1 | 1200 | 32 | 0 |  |  |  | 30 | 0.19328
en_pc_windon_wind_G100001071176 | CHN | windon | elc_won_CHN_081 | 2025 | 0.7 | 1 | 1200 | 32 | 0 |  |  |  | 30 | 0.21878
en_pc_windon_wind_G100001071602 | CHN | windon | elc_won_CHN_036 | 2025 | 0.8 | 1 | 1200 | 32 | 0 |  |  |  | 30 | 0.15512
en_pc_windon_wind_G100001071634 | CHN | windon | elc_won_CHN_052 | 2026 | 0.9 | 1 | 1200 | 32 | 0 |  |  |  | 30 | 0.21031
en_pc_windon_wind_G100001071703 | CHN | windon | elc_won_CHN_011 | 2025 | 2 | 1 | 1200 | 32 | 0 |  |  |  | 30 | 0.23855
en_pc_windon_wind_G100001071736 | CHN | windon | elc_won_CHN_052 | 2025 | 0.6 | 1 | 1200 | 32 | 0 |  |  |  | 30 | 0.21031
en_pc_windon_wind_G100001072793 | CHN | windon | elc_won_CHN_084 | 2025 | 0.6 | 1 | 1200 | 32 | 0 |  |  |  | 30 | 0.16637
en_pc_windon_wind_G100001072865 | CHN | windon | elc_won_CHN_084 | 2025 | 5 | 1 | 1200 | 32 | 0 |  |  |  | 30 | 0.16637
en_pc_windon_wind_G100001072986 | CHN | windon | elc_won_CHN_087 | 2026 | 0.7 | 1 | 1200 | 32 | 0 |  |  |  | 30 | 0.23614
en_pc_windon_wind_G100001073892 | CHN | windon | elc_won_CHN_098 | 2025 | 0.63 | 1 | 1200 | 32 | 0 |  |  |  | 30 | 0.34771
en_she_hydro_dam_Chongqing_CHN | CHN | hydro | e_Chongqing_CHN | 2028 | 0.173 | 1 | 2156.25 | 44 | 1.76 |  |  |  | 100
en_she_hydro_dam_Manlin_CHN | CHN | hydro | e_Manlin_CHN | 2028 | 0.27 | 1 | 2156.25 | 44 | 1.76 |  |  |  | 100
en_she_hydro_dam_Qabqa_CHN | CHN | hydro | e_Qabqa_CHN | 2028 | 0.18 | 1 | 2156.25 | 44 | 1.76 |  |  |  | 100
en_she_hydro_ps_G100000600612 | CHN |  | e_Sanhe_CHN | 2028 | 1 | 1 | 1350 | 32 | 1.2 |  |  |  | 100
en_she_hydro_ps_G100000601220 | CHN |  | e_Anqing_CHN | 2028 | 1.2 | 1 | 1350 | 32 | 1.2 |  |  |  | 100
en_she_hydro_ror_Dayan_CHN | CHN | hydro | e_Dayan_CHN | 2028 | 0.18 | 1 | 1897.5 | 48.4 | 2.2 |  |  |  | 100
en_she_hydro_ror_Fuzhou_CHN | CHN | hydro | e_Fuzhou_CHN | 2028 | 0.138 | 1 | 1897.5 | 48.4 | 2.2 |  |  |  | 100
en_she_hydro_ror_G100000600950 | CHN | hydro | e_Dayan_CHN | 2028 | 3 | 1 | 1650 | 44 | 2 |  |  |  | 100
en_she_hydro_ror_G100001071255 | CHN | hydro | e_Dayan_CHN | 2028 | 3.6 | 1 | 1650 | 44 | 2 |  |  |  | 100
en_she_hydro_ror_Manlin_CHN | CHN | hydro | e_Manlin_CHN | 2028 | 0.6 | 1 | 1650 | 44 | 2 |  |  |  | 100
en_she_hydro_ror_Ningde_CHN | CHN | hydro | e_Ningde_CHN | 2028 | 0.081 | 1 | 1897.5 | 48.4 | 2.2 |  |  |  | 100

## existing_stock
~fi_t | [14 empty] | ~fi_process
process | region | comm-in | comm-out | year | ncap_pasti | efficiency | ncap_cost | ncap_fom | act_cost | ncap_chpr~UP | ncap_chpr~FX | ncap_ceh | ncap_tlife | ncap_af~fx | set | process | region | description | capacity_unit | activity_unit | timeslicelevel | vintage
ep_bioenergy_Anqing_CHN | CHN | bioenergy | e_Anqing_CHN | 2013 | 0.06 | 0.279 | 3543.75 | 135.2 | 7.68 |  |  |  | 50 |  | ele | ep_bioenergy_Anqing_CHN | CHN | Aggregated Plant -- operating | GW | TWh | daynite | yes
ep_bioenergy_Anqing_CHN | CHN | bioenergy | e_Anqing_CHN | 2014 | 0.012 | 0.279 | 3543.75 | 135.2 | 7.68 |  |  |  | 50 |  | CHP | ep_bioenergy_Anqing_CHN-CHP | CHN | Aggregated Plant -- operating -- CHP | GW | TWh | daynite | yes
ep_bioenergy_Anqing_CHN | CHN | bioenergy | e_Anqing_CHN | 2016 | 0.03 | 0.279 | 3543.75 | 135.2 | 7.68 |  |  |  | 50 |  | ele | ep_bioenergy_Anshan_CHN | CHN | Aggregated Plant -- operating | GW | TWh | daynite | yes
ep_bioenergy_Anqing_CHN | CHN | bioenergy | e_Anqing_CHN | 2017 | 0.024 | 0.279 | 3543.75 | 135.2 | 7.68 |  |  |  | 50 |  | CHP | ep_bioenergy_Anshan_CHN-CHP | CHN | Aggregated Plant -- operating -- CHP | GW | TWh | daynite | yes
ep_bioenergy_Anqing_CHN | CHN | bioenergy | e_Anqing_CHN | 2018 | 0.06 | 0.279 | 3543.75 | 135.2 | 7.68 |  |  |  | 50 |  | ele | ep_bioenergy_Anshun_CHN | CHN | Aggregated Plant -- operating | GW | TWh | daynite | yes
ep_bioenergy_Anqing_CHN | CHN | bioenergy | e_Anqing_CHN | 2020 | 0.053 | 0.279 | 3543.75 | 135.2 | 7.68 |  |  |  | 50 |  | CHP | ep_bioenergy_Anshun_CHN-CHP | CHN | Aggregated Plant -- operating -- CHP | GW | TWh | daynite | yes
ep_bioenergy_Anqing_CHN | CHN | bioenergy | e_Anqing_CHN | 2021 | 0.035 | 0.2976 | 3543.75 | 135.2 | 7.68 |  |  |  | 50 |  | ele | ep_bioenergy_Bayi_CHN | CHN | Aggregated Plant -- operating | GW | TWh | daynite | yes
ep_bioenergy_Anqing_CHN | CHN | bioenergy | e_Anqing_CHN | 2022 | 0.03 | 0.2976 | 3543.75 | 135.2 | 7.68 |  |  |  | 50 |  | CHP | ep_bioenergy_Bayi_CHN-CHP | CHN | Aggregated Plant -- operating -- CHP | GW | TWh | daynite | yes
ep_bioenergy_Anqing_CHN-CHP | CHN | bioenergy | e_Anqing_CHN,h_Anqing_CHN | 2011 | 0.024 | 0.279 | 3543.75 | 135.2 | 7.68 | 2.3 |  | 0.14 | 50 |  | ele | ep_bioenergy_Beichengqu_CHN | CHN | Aggregated Plant -- operating | GW | TWh | daynite | yes
ep_bioenergy_Anqing_CHN-CHP | CHN | bioenergy | e_Anqing_CHN,h_Anqing_CHN | 2012 | 0.04 | 0.279 | 3543.75 | 135.2 | 7.68 | 2.3 |  | 0.14 | 50 |  | CHP | ep_bioenergy_Beichengqu_CHN-CHP | CHN | Aggregated Plant -- operating -- CHP | GW | TWh | daynite | yes
ep_bioenergy_Anqing_CHN-CHP | CHN | bioenergy | e_Anqing_CHN,h_Anqing_CHN | 2013 | 0.03 | 0.279 | 3543.75 | 135.2 | 7.68 | 2.3 |  | 0.14 | 50 |  | ele | ep_bioenergy_CHN44p4N121p8E_CHN | CHN | Aggregated Plant -- operating | GW | TWh | daynite | yes
ep_bioenergy_Anqing_CHN-CHP | CHN | bioenergy | e_Anqing_CHN,h_Anqing_CHN | 2014 | 0.0075 | 0.279 | 3543.75 | 135.2 | 7.68 | 2.3 |  | 0.14 | 50 |  | CHP | ep_bioenergy_CHN44p4N121p8E_CHN-CHP | CHN | Aggregated Plant -- operating -- CHP | GW | TWh | daynite | yes
ep_bioenergy_Anqing_CHN-CHP | CHN | bioenergy | e_Anqing_CHN,h_Anqing_CHN | 2015 | 0.03 | 0.279 | 3543.75 | 135.2 | 7.68 | 2.3 |  | 0.14 | 50 |  | ele | ep_bioenergy_CHN44p7N89p1E_CHN | CHN | Aggregated Plant -- operating | GW | TWh | daynite | yes
ep_bioenergy_Anqing_CHN-CHP | CHN | bioenergy | e_Anqing_CHN,h_Anqing_CHN | 2018 | 0.042 | 0.279 | 3543.75 | 135.2 | 7.68 | 2.3 |  | 0.14 | 50 |  | CHP | ep_bioenergy_CHN44p7N89p1E_CHN-CHP | CHN | Aggregated Plant -- operating -- CHP | GW | TWh | daynite | yes
ep_bioenergy_Anqing_CHN-CHP | CHN | bioenergy | e_Anqing_CHN,h_Anqing_CHN | 2019 | 0.0075 | 0.279 | 3543.75 | 135.2 | 7.68 | 2.3 |  | 0.14 | 50 |  | ele | ep_bioenergy_CHN45p9N129p3E_CHN | CHN | Aggregated Plant -- operating | GW | TWh | daynite | yes
ep_bioenergy_Anqing_CHN-CHP | CHN | bioenergy | e_Anqing_CHN,h_Anqing_CHN | 2020 | 0.016 | 0.279 | 3543.75 | 135.2 | 7.68 | 2.3 |  | 0.14 | 50 |  | CHP | ep_bioenergy_CHN45p9N129p3E_CHN-CHP | CHN | Aggregated Plant -- operating -- CHP | GW | TWh | daynite | yes
ep_bioenergy_Anqing_CHN-CHP | CHN | bioenergy | e_Anqing_CHN,h_Anqing_CHN | 2021 | 0.019 | 0.2976 | 3543.75 | 135.2 | 7.68 | 2.3 |  | 0.14 | 50 |  | ele | ep_bioenergy_Changzhou_CHN | CHN | Aggregated Plant -- operating | GW | TWh | daynite | yes
ep_bioenergy_Anqing_CHN-CHP | CHN | bioenergy | e_Anqing_CHN,h_Anqing_CHN | 2023 | 0.018 | 0.2976 | 3543.75 | 135.2 | 7.68 | 2.3 |  | 0.14 | 50 |  | CHP | ep_bioenergy_Changzhou_CHN-CHP | CHN | Aggregated Plant -- operating -- CHP | GW | TWh | daynite | yes
ep_bioenergy_Anqing_CHN-CHP | CHN | bioenergy | e_Anqing_CHN,h_Anqing_CHN | 2024 | 0.012 | 0.2976 | 3543.75 | 135.2 | 7.68 | 2.3 |  | 0.14 | 50 |  | ele | ep_bioenergy_Chongqing_CHN | CHN | Aggregated Plant -- operating | GW | TWh | daynite | yes
ep_bioenergy_Anshan_CHN | CHN | bioenergy | e_Anshan_CHN | 2020 | 0.03 | 0.279 | 3543.75 | 135.2 | 7.68 |  |  |  | 50 |  | CHP | ep_bioenergy_Chongqing_CHN-CHP | CHN | Aggregated Plant -- operating -- CHP | GW | TWh | daynite | yes
ep_bioenergy_Anshan_CHN | CHN | bioenergy | e_Anshan_CHN | 2021 | 0.048 | 0.2976 | 3543.75 | 135.2 | 7.68 |  |  |  | 50 |  | ele | ep_bioenergy_Dayan_CHN | CHN | Aggregated Plant -- operating | GW | TWh | daynite | yes
ep_bioenergy_Anshan_CHN | CHN | bioenergy | e_Anshan_CHN | 2022 | 0.012 | 0.2976 | 3543.75 | 135.2 | 7.68 |  |  |  | 50 |  | CHP | ep_bioenergy_Dayan_CHN-CHP | CHN | Aggregated Plant -- operating -- CHP | GW | TWh | daynite | yes
ep_bioenergy_Anshan_CHN | CHN | bioenergy | e_Anshan_CHN | 2023 | 0.012 | 0.2976 | 3543.75 | 135.2 | 7.68 |  |  |  | 50 |  | ele | ep_bioenergy_Fangchenggang_CHN | CHN | Aggregated Plant -- operating | GW | TWh | daynite | yes
ep_bioenergy_Anshan_CHN-CHP | CHN | bioenergy | e_Anshan_CHN,h_Anshan_CHN | 2008 | 0.012 | 0.2604 | 3543.75 | 135.2 | 7.68 | 2.3 |  | 0.14 | 50 |  | CHP | ep_bioenergy_Fangchenggang_CHN-CHP | CHN | Aggregated Plant -- operating -- CHP | GW | TWh | daynite | yes
ep_bioenergy_Anshan_CHN-CHP | CHN | bioenergy | e_Anshan_CHN,h_Anshan_CHN | 2017 | 0.03 | 0.279 | 3543.75 | 135.2 | 7.68 | 2.3 |  | 0.14 | 50 |  | ele | ep_bioenergy_Fuzhou_CHN | CHN | Aggregated Plant -- operating | GW | TWh | daynite | yes
ep_bioenergy_Anshan_CHN-CHP | CHN | bioenergy | e_Anshan_CHN,h_Anshan_CHN | 2018 | 0.02 | 0.279 | 3543.75 | 135.2 | 7.68 | 2.3 |  | 0.14 | 50 |  | CHP | ep_bioenergy_Fuzhou_CHN-CHP | CHN | Aggregated Plant -- operating -- CHP | GW | TWh | daynite | yes
ep_bioenergy_Anshan_CHN-CHP | CHN | bioenergy | e_Anshan_CHN,h_Anshan_CHN | 2019 | 0.015 | 0.279 | 3543.75 | 135.2 | 7.68 | 2.3 |  | 0.14 | 50 |  | CHP | ep_bioenergy_G100000200148-CHP | CHN | Guangdong Zhanjiang (Chenming) power station_46024 -- operating -- CHP | GW | TWh | daynite | no
ep_bioenergy_Anshan_CHN-CHP | CHN | bioenergy | e_Anshan_CHN,h_Anshan_CHN | 2021 | 0.035 | 0.2976 | 3543.75 | 135.2 | 7.68 | 2.3 |  | 0.14 | 50 |  | CHP | ep_bioenergy_G100000200149-CHP | CHN | Guangdong Zhanjiang (Chenming) power station_46025 -- operating -- CHP | GW | TWh | daynite | no
ep_bioenergy_Anshan_CHN-CHP | CHN | bioenergy | e_Anshan_CHN,h_Anshan_CHN | 2022 | 0.048 | 0.2976 | 3543.75 | 135.2 | 7.68 | 2.3 |  | 0.14 | 50 |  | ele | ep_bioenergy_G100000200155 | CHN | Guangdong Zhanjiang (Yuedian) power station_46023 -- operating | GW | TWh | daynite | no
ep_bioenergy_Anshan_CHN-CHP | CHN | bioenergy | e_Anshan_CHN,h_Anshan_CHN | 2023 | 0.03 | 0.2976 | 3543.75 | 135.2 | 7.68 | 2.3 |  | 0.14 | 50 |  | ele | ep_bioenergy_G100000200156 | CHN | Guangdong Zhanjiang (Yuedian) power station_46024 -- operating | GW | TWh | daynite | no
ep_bioenergy_Anshan_CHN-CHP | CHN | bioenergy | e_Anshan_CHN,h_Anshan_CHN | 2024 | 0.015 | 0.2976 | 3543.75 | 135.2 | 7.68 | 2.3 |  | 0.14 | 50 |  | ele | ep_bioenergy_G100000200168 | CHN | Guangdong Shenzhen East power station_2 -- operating | GW | TWh | daynite | no
ep_bioenergy_Anshun_CHN | CHN | bioenergy | e_Anshun_CHN | 2018 | 0.024 | 0.279 | 3543.75 | 135.2 | 7.68 |  |  |  | 50 |  | ele | ep_bioenergy_G100000200169 | CHN | Guangdong Shenzhen East power station_1 -- operating | GW | TWh | daynite | no
ep_bioenergy_Anshun_CHN | CHN | bioenergy | e_Anshun_CHN | 2019 | 0.012 | 0.279 | 3543.75 | 135.2 | 7.68 |  |  |  | 50 |  | ele | ep_bioenergy_G100000200170 | CHN | Guangdong Shenzhen East power station_3 -- operating | GW | TWh | daynite | no
ep_bioenergy_Anshun_CHN | CHN | bioenergy | e_Anshun_CHN | 2020 | 0.02 | 0.279 | 3543.75 | 135.2 | 7.68 |  |  |  | 50 |  | ele | ep_bioenergy_G100000200183 | CHN | Hunan Changsha power station_1 -- operating | GW | TWh | daynite | no
ep_bioenergy_Anshun_CHN | CHN | bioenergy | e_Anshun_CHN | 2021 | 0.034 | 0.2976 | 3543.75 | 135.2 | 7.68 |  |  |  | 50 |  | CHP | ep_bioenergy_G100000200187-CHP | CHN | Guangdong Zhanjiang (Chenming) power station_46023 -- operating -- CHP | GW | TWh | daynite | no
ep_bioenergy_Anshun_CHN | CHN | bioenergy | e_Anshun_CHN | 2022 | 0.012 | 0.2976 | 3543.75 | 135.2 | 7.68 |  |  |  | 50 |  | ele | ep_bioenergy_G100000200196 | CHN | Shanghai Laogang power station_46023 -- operating | GW | TWh | daynite | no
ep_bioenergy_Anshun_CHN-CHP | CHN | bioenergy | e_Anshun_CHN,h_Anshun_CHN | 2015 | 0.054 | 0.279 | 3543.75 | 135.2 | 7.68 | 2.3 |  | 0.14 | 50 |  | ele | ep_bioenergy_G100000200197 | CHN | Shanghai Laogang power station_46024 -- operating | GW | TWh | daynite | no
ep_bioenergy_Anshun_CHN-CHP | CHN | bioenergy | e_Anshun_CHN,h_Anshun_CHN | 2017 | 0.012 | 0.279 | 3543.75 | 135.2 | 7.68 | 2.3 |  | 0.14 | 50 |  | ele | ep_bioenergy_G100000200198 | CHN | Shanghai Laogang power station_46025 -- operating | GW | TWh | daynite | no
ep_bioenergy_Anshun_CHN-CHP | CHN | bioenergy | e_Anshun_CHN,h_Anshun_CHN | 2018 | 0.025 | 0.279 | 3543.75 | 135.2 | 7.68 | 2.3 |  | 0.14 | 50 |  | ele | ep_bioenergy_G100000201722 | CHN | Guangxi Wuzhou (Jianhui Paper) power station_46023 -- operating | GW | TWh | daynite | no
ep_bioenergy_Anshun_CHN-CHP | CHN | bioenergy | e_Anshun_CHN,h_Anshun_CHN | 2020 | 0.012 | 0.279 | 3543.75 | 135.2 | 7.68 | 2.3 |  | 0.14 | 50 |  | ele | ep_bioenergy_G100000201723 | CHN | Guangxi Wuzhou (Jianhui Paper) power station_46024 -- operating | GW | TWh | daynite | no
ep_bioenergy_Anshun_CHN-CHP | CHN | bioenergy | e_Anshun_CHN,h_Anshun_CHN | 2021 | 0.036 | 0.2976 | 3543.75 | 135.2 | 7.68 | 2.3 |  | 0.14 | 50 |  | ele | ep_bioenergy_G100000201739 | CHN | Shanghai Pudong New Area power station_46023 -- operating | GW | TWh | daynite | no
ep_bioenergy_Anshun_CHN-CHP | CHN | bioenergy | e_Anshun_CHN,h_Anshun_CHN | 2022 | 0.1 | 0.2976 | 3543.75 | 135.2 | 7.68 | 2.3 |  | 0.14 | 50 |  | ele | ep_bioenergy_G100000201740 | CHN | Shanghai Pudong New Area power station_46024 -- operating | GW | TWh | daynite | no
ep_bioenergy_Anshun_CHN-CHP | CHN | bioenergy | e_Anshun_CHN,h_Anshun_CHN | 2023 | 0.035 | 0.2976 | 3543.75 | 135.2 | 7.68 | 2.3 |  | 0.14 | 50 |  | ele | ep_bioenergy_G100000201747 | CHN | Guangdong Guangzhou Huangpu District power station_46023 -- operating | GW | TWh | daynite | no
ep_bioenergy_Anshun_CHN-CHP | CHN | bioenergy | e_Anshun_CHN,h_Anshun_CHN | 2024 | 0.012 | 0.2976 | 3543.75 | 135.2 | 7.68 | 2.3 |  | 0.14 | 50 |  | ele | ep_bioenergy_G100000201748 | CHN | Guangdong Guangzhou Huangpu District power station_46024 -- operating | GW | TWh | daynite | no
ep_bioenergy_Bayi_CHN | CHN | bioenergy | e_Bayi_CHN | 2018 | 0.015 | 0.279 | 3543.75 | 135.2 | 7.68 |  |  |  | 50 |  | ele | ep_bioenergy_G100000201749 | CHN | Guangdong Guangzhou Huangpu District power station_46025 -- operating | GW | TWh | daynite | no
ep_bioenergy_Bayi_CHN-CHP | CHN | bioenergy | e_Bayi_CHN,h_Bayi_CHN | 2024 | 0.025 | 0.2976 | 3543.75 | 135.2 | 7.68 | 2.3 |  | 0.14 | 50 |  | CHP | ep_bioenergy_G100000201750-CHP | CHN | Fujian Xiamen power station_3 -- operating -- CHP | GW | TWh | daynite | no
ep_bioenergy_Beichengqu_CHN | CHN | bioenergy | e_Beichengqu_CHN | 2020 | 0.04 | 0.279 | 3543.75 | 135.2 | 7.68 |  |  |  | 50 |  | CHP | ep_bioenergy_G100000201755-CHP | CHN | Shanghai Baoshan power station_46023 -- operating -- CHP | GW | TWh | daynite | no
ep_bioenergy_Beichengqu_CHN | CHN | bioenergy | e_Beichengqu_CHN | 2021 | 0.051 | 0.2976 | 3543.75 | 135.2 | 7.68 |  |  |  | 50 |  | CHP | ep_bioenergy_G100000201756-CHP | CHN | Shanghai Baoshan power station_46024 -- operating -- CHP | GW | TWh | daynite | no
ep_bioenergy_Beichengqu_CHN | CHN | bioenergy | e_Beichengqu_CHN | 2022 | 0.015 | 0.2976 | 3543.75 | 135.2 | 7.68 |  |  |  | 50 |  | ele | ep_bioenergy_G100000201758 | CHN | Asia Symbol captive power station_1 -- operating | GW | TWh | daynite | no
ep_bioenergy_Beichengqu_CHN-CHP | CHN | bioenergy | e_Beichengqu_CHN,h_Beichengqu_CHN | 2009 | 0.03 | 0.2604 | 3543.75 | 135.2 | 7.68 | 2.3 |  | 0.14 | 50 |  | ele | ep_bioenergy_G100000201763 | CHN | Zhejiang Ningbo Haishu District power station_1 -- operating | GW | TWh | daynite | no
ep_bioenergy_Beichengqu_CHN-CHP | CHN | bioenergy | e_Beichengqu_CHN,h_Beichengqu_CHN | 2019 | 0.03 | 0.279 | 3543.75 | 135.2 | 7.68 | 2.3 |  | 0.14 | 50 |  | ele | ep_bioenergy_G100000201771 | CHN | Guangdong Conghua power station_46023 -- operating | GW | TWh | daynite | no
ep_bioenergy_Beichengqu_CHN-CHP | CHN | bioenergy | e_Beichengqu_CHN,h_Beichengqu_CHN | 2023 | 0.033 | 0.2976 | 3543.75 | 135.2 | 7.68 | 2.3 |  | 0.14 | 50 |  | ele | ep_bioenergy_G100000201790 | CHN | Guangdong Zengcheng power station_46023 -- operating | GW | TWh | daynite | no
ep_bioenergy_CHN44p4N121p8E_CHN | CHN | bioenergy | e_CHN44p4N121p8E_CHN | 2022 | 0.095 | 0.2976 | 3543.75 | 135.2 | 7.68 |  |  |  | 50 |  | ele | ep_bioenergy_G100000201791 | CHN | Guangdong Zengcheng power station_46024 -- operating | GW | TWh | daynite | no
ep_bioenergy_CHN44p4N121p8E_CHN-CHP | CHN | bioenergy | e_CHN44p4N121p8E_CHN,h_CHN44p4N121p8E_CHN | 2009 | 0.03 | 0.2604 | 3543.75 | 135.2 | 7.68 | 2.3 |  | 0.14 | 50 |  | ele | ep_bioenergy_G100000201792 | CHN | Guangdong Conghua power station_46024 -- operating | GW | TWh | daynite | no
ep_bioenergy_CHN44p4N121p8E_CHN-CHP | CHN | bioenergy | e_CHN44p4N121p8E_CHN,h_CHN44p4N121p8E_CHN | 2011 | 0.03 | 0.279 | 3543.75 | 135.2 | 7.68 | 2.3 |  | 0.14 | 50 |  | ele | ep_bioenergy_G100000201805 | CHN | Guangxi Beihai (Sun Paper) power station_46023 -- operating | GW | TWh | daynite | no
ep_bioenergy_CHN44p4N121p8E_CHN-CHP | CHN | bioenergy | e_CHN44p4N121p8E_CHN,h_CHN44p4N121p8E_CHN | 2017 | 0.03 | 0.279 | 3543.75 | 135.2 | 7.68 | 2.3 |  | 0.14 | 50 |  | ele | ep_bioenergy_G100000201806 | CHN | Guangxi Beihai (Sun Paper) power station_46024 -- operating | GW | TWh | daynite | no
ep_bioenergy_CHN44p4N121p8E_CHN-CHP | CHN | bioenergy | e_CHN44p4N121p8E_CHN,h_CHN44p4N121p8E_CHN | 2020 | 0.06 | 0.279 | 3543.75 | 135.2 | 7.68 | 2.3 |  | 0.14 | 50 |  | CHP | ep_bioenergy_G100000201807-CHP | CHN | Hubei Jianli (Nine Dragons Paper) power station_46023 -- operating -- CHP | GW | TWh | daynite | no
ep_bioenergy_CHN44p4N121p8E_CHN-CHP | CHN | bioenergy | e_CHN44p4N121p8E_CHN,h_CHN44p4N121p8E_CHN | 2021 | 0.06 | 0.2976 | 3543.75 | 135.2 | 7.68 | 2.3 |  | 0.14 | 50 |  | CHP | ep_bioenergy_G100000201808-CHP | CHN | Hubei Jianli (Nine Dragons Paper) power station_46024 -- operating -- CHP | GW | TWh | daynite | no
ep_bioenergy_CHN44p4N121p8E_CHN-CHP | CHN | bioenergy | e_CHN44p4N121p8E_CHN,h_CHN44p4N121p8E_CHN | 2022 | 0.11 | 0.2976 | 3543.75 | 135.2 | 7.68 | 2.3 |  | 0.14 | 50 |  | CHP | ep_bioenergy_G100000201809-CHP | CHN | Hubei Jianli (Nine Dragons Paper) power station_46025 -- operating -- CHP | GW | TWh | daynite | no
ep_bioenergy_CHN44p4N121p8E_CHN-CHP | CHN | bioenergy | e_CHN44p4N121p8E_CHN,h_CHN44p4N121p8E_CHN | 2023 | 0.01 | 0.2976 | 3543.75 | 135.2 | 7.68 | 2.3 |  | 0.14 | 50 |  | ele | ep_bioenergy_G100000201828 | CHN | Guangdong Huadu power station_46023 -- operating | GW | TWh | daynite | no
ep_bioenergy_CHN44p7N89p1E_CHN | CHN | bioenergy | e_CHN44p7N89p1E_CHN | 2020 | 0.03 | 0.279 | 3543.75 | 135.2 | 7.68 |  |  |  | 50 |  | ele | ep_bioenergy_G100000201829 | CHN | Guangdong Huadu power station_46024 -- operating | GW | TWh | daynite | no
ep_bioenergy_CHN44p7N89p1E_CHN | CHN | bioenergy | e_CHN44p7N89p1E_CHN | 2024 | 0.012 | 0.2976 | 3543.75 | 135.2 | 7.68 |  |  |  | 50 |  | CHP | ep_bioenergy_G100000201830-CHP | CHN | Guangdong Nansha power station_46023 -- operating -- CHP | GW | TWh | daynite | no
ep_bioenergy_CHN44p7N89p1E_CHN-CHP | CHN | bioenergy | e_CHN44p7N89p1E_CHN,h_CHN44p7N89p1E_CHN | 2020 | 0.072 | 0.279 | 3543.75 | 135.2 | 7.68 | 2.3 |  | 0.14 | 50 |  | CHP | ep_bioenergy_G100000201831-CHP | CHN | Guangdong Nansha power station_46024 -- operating -- CHP | GW | TWh | daynite | no
ep_bioenergy_CHN44p7N89p1E_CHN-CHP | CHN | bioenergy | e_CHN44p7N89p1E_CHN,h_CHN44p7N89p1E_CHN | 2023 | 0.012 | 0.2976 | 3543.75 | 135.2 | 7.68 | 2.3 |  | 0.14 | 50 |  | CHP | ep_bioenergy_G100000201832-CHP | CHN | Jiangsu Wujiang power station_46023 -- operating -- CHP | GW | TWh | daynite | no
ep_bioenergy_CHN45p9N129p3E_CHN | CHN | bioenergy | e_CHN45p9N129p3E_CHN | 2010 | 0.03 | 0.2604 | 3543.75 | 135.2 | 7.68 |  |  |  | 50 |  | CHP | ep_bioenergy_G100000201833-CHP | CHN | Jiangsu Wujiang power station_46024 -- operating -- CHP | GW | TWh | daynite | no
ep_bioenergy_CHN45p9N129p3E_CHN | CHN | bioenergy | e_CHN45p9N129p3E_CHN | 2020 | 0.06 | 0.279 | 3543.75 | 135.2 | 7.68 |  |  |  | 50 |  | CHP | ep_bioenergy_G100000201837-CHP | CHN | Shanghai Tianma power station_2 -- operating -- CHP | GW | TWh | daynite | no
ep_bioenergy_CHN45p9N129p3E_CHN | CHN | bioenergy | e_CHN45p9N129p3E_CHN | 2022 | 0.012 | 0.2976 | 3543.75 | 135.2 | 7.68 |  |  |  | 50 |  | CHP | ep_bioenergy_G100000201872-CHP | CHN | Liaoning Dalian power station_2 -- operating -- CHP | GW | TWh | daynite | no
ep_bioenergy_CHN45p9N129p3E_CHN | CHN | bioenergy | e_CHN45p9N129p3E_CHN | 2023 | 0.009 | 0.2976 | 3543.75 | 135.2 | 7.68 |  |  |  | 50 |  | ele | ep_bioenergy_G100000201875 | CHN | Heilongjiang Zhaoyuan power station_1 -- operating | GW | TWh | daynite | no
ep_bioenergy_CHN45p9N129p3E_CHN-CHP | CHN | bioenergy | e_CHN45p9N129p3E_CHN,h_CHN45p9N129p3E_CHN | 2007 | 0.03 | 0.2604 | 3543.75 | 135.2 | 7.68 | 2.3 |  | 0.14 | 50 |  | ele | ep_bioenergy_G100000201878 | CHN | Heilongjiang Qing'An power station_1 -- operating | GW | TWh | daynite | no
ep_bioenergy_CHN45p9N129p3E_CHN-CHP | CHN | bioenergy | e_CHN45p9N129p3E_CHN,h_CHN45p9N129p3E_CHN | 2014 | 0.03 | 0.279 | 3543.75 | 135.2 | 7.68 | 2.3 |  | 0.14 | 50 |  | ele | ep_bioenergy_G100000201883 | CHN | Heilongjiang Tieli power station_1 -- operating | GW | TWh | daynite | no
ep_bioenergy_CHN45p9N129p3E_CHN-CHP | CHN | bioenergy | e_CHN45p9N129p3E_CHN,h_CHN45p9N129p3E_CHN | 2015 | 0.072 | 0.279 | 3543.75 | 135.2 | 7.68 | 2.3 |  | 0.14 | 50 |  | ele | ep_bioenergy_G100000201903 | CHN | Heilongjiang Zhaodong (Huaqing) power station_1 -- operating | GW | TWh | daynite | no
ep_bioenergy_CHN45p9N129p3E_CHN-CHP | CHN | bioenergy | e_CHN45p9N129p3E_CHN,h_CHN45p9N129p3E_CHN | 2016 | 0.06 | 0.279 | 3543.75 | 135.2 | 7.68 | 2.3 |  | 0.14 | 50 |  | CHP | ep_bioenergy_G100000201905-CHP | CHN | Hunan Huaihua power station_1 -- operating -- CHP | GW | TWh | daynite | no
ep_bioenergy_CHN45p9N129p3E_CHN-CHP | CHN | bioenergy | e_CHN45p9N129p3E_CHN,h_CHN45p9N129p3E_CHN | 2017 | 0.03 | 0.279 | 3543.75 | 135.2 | 7.68 | 2.3 |  | 0.14 | 50 |  | CHP | ep_bioenergy_G100000201908-CHP | CHN | Zhejiang Haiyan power station_1 -- operating -- CHP | GW | TWh | daynite | no
ep_bioenergy_CHN45p9N129p3E_CHN-CHP | CHN | bioenergy | e_CHN45p9N129p3E_CHN,h_CHN45p9N129p3E_CHN | 2018 | 0.039 | 0.279 | 3543.75 | 135.2 | 7.68 | 2.3 |  | 0.14 | 50 |  | CHP | ep_bioenergy_G100000201960-CHP | CHN | Hubei Qianjiang power station_1 -- operating -- CHP | GW | TWh | daynite | no
ep_bioenergy_CHN45p9N129p3E_CHN-CHP | CHN | bioenergy | e_CHN45p9N129p3E_CHN,h_CHN45p9N129p3E_CHN | 2019 | 0.03 | 0.279 | 3543.75 | 135.2 | 7.68 | 2.3 |  | 0.14 | 50 |  | ele | ep_bioenergy_G100000202000 | CHN | Shenzhen Mawan power station_2 -- operating | GW | TWh | daynite | no
ep_bioenergy_CHN45p9N129p3E_CHN-CHP | CHN | bioenergy | e_CHN45p9N129p3E_CHN,h_CHN45p9N129p3E_CHN | 2020 | 0.12 | 0.279 | 3543.75 | 135.2 | 7.68 | 2.3 |  | 0.14 | 50 |  | ele | ep_bioenergy_G100000202041 | CHN | Jiangsu Suzhou Wuzhong District power station_46023 -- operating | GW | TWh | daynite | no
ep_bioenergy_CHN45p9N129p3E_CHN-CHP | CHN | bioenergy | e_CHN45p9N129p3E_CHN,h_CHN45p9N129p3E_CHN | 2021 | 0.155 | 0.2976 | 3543.75 | 135.2 | 7.68 | 2.3 |  | 0.14 | 50 |  | ele | ep_bioenergy_G100000202042 | CHN | Jiangsu Suzhou Wuzhong District power station_46024 -- operating | GW | TWh | daynite | no
ep_bioenergy_CHN45p9N129p3E_CHN-CHP | CHN | bioenergy | e_CHN45p9N129p3E_CHN,h_CHN45p9N129p3E_CHN | 2022 | 0.03 | 0.2976 | 3543.75 | 135.2 | 7.68 | 2.3 |  | 0.14 | 50 |  | ele | ep_bioenergy_G100000202048 | CHN | Chenming Mill Shouguang Meilun Paper Mill captive power station_46023 -- operating | GW | TWh | daynite | no
ep_bioenergy_Changzhou_CHN | CHN | bioenergy | e_Changzhou_CHN | 2008 | 0.009 | 0.2604 | 3543.75 | 135.2 | 7.68 |  |  |  | 50 |  | CHP | ep_bioenergy_G100000202049-CHP | CHN | Chenming Mill Shouguang Meilun Paper Mill captive power station_46024 -- operating -- CHP | GW | TWh | daynite | no
ep_bioenergy_Changzhou_CHN | CHN | bioenergy | e_Changzhou_CHN | 2010 | 0.006 | 0.2604 | 3543.75 | 135.2 | 7.68 |  |  |  | 50 |  | CHP | ep_bioenergy_G100000202050-CHP | CHN | Huanggang Paper Mill Cogen Power Station_3 -- operating -- CHP | GW | TWh | daynite | no
ep_bioenergy_Changzhou_CHN | CHN | bioenergy | e_Changzhou_CHN | 2020 | 0.025 | 0.279 | 3543.75 | 135.2 | 7.68 |  |  |  | 50 |  | CHP | ep_bioenergy_G100000202051-CHP | CHN | Huanggang Paper Mill Cogen Power Station_4 -- operating -- CHP | GW | TWh | daynite | no
ep_bioenergy_Changzhou_CHN-CHP | CHN | bioenergy | e_Changzhou_CHN,h_Changzhou_CHN | 2008 | 0.012 | 0.2604 | 3543.75 | 135.2 | 7.68 | 2.3 |  | 0.14 | 50 |  | CHP | ep_bioenergy_G100000202112-CHP | CHN | Liaoning Panjin power station_1 -- operating -- CHP | GW | TWh | daynite | no
ep_bioenergy_Changzhou_CHN-CHP | CHN | bioenergy | e_Changzhou_CHN,h_Changzhou_CHN | 2015 | 0.018 | 0.279 | 3543.75 | 135.2 | 7.68 | 2.3 |  | 0.14 | 50 |  | CHP | ep_bioenergy_G100000202114-CHP | CHN | Beihai Mill power station_2 -- operating -- CHP | GW | TWh | daynite | no
ep_bioenergy_Changzhou_CHN-CHP | CHN | bioenergy | e_Changzhou_CHN,h_Changzhou_CHN | 2018 | 0.033 | 0.279 | 3543.75 | 135.2 | 7.68 | 2.3 |  | 0.14 | 50 |  | CHP | ep_bioenergy_G100000202128-CHP | CHN | Shandong Zaozhuang Xuecheng District power station_1 -- operating -- CHP | GW | TWh | daynite | no
ep_bioenergy_Changzhou_CHN-CHP | CHN | bioenergy | e_Changzhou_CHN,h_Changzhou_CHN | 2022 | 0.03 | 0.2976 | 3543.75 | 135.2 | 7.68 | 2.3 |  | 0.14 | 50 |  | CHP | ep_bioenergy_G100000202157-CHP | CHN | Zhejiang Jiaxing power station_1 -- operating -- CHP | GW | TWh | daynite | no
ep_bioenergy_Chongqing_CHN | CHN | bioenergy | e_Chongqing_CHN | 2005 | 0.024 | 0.2604 | 3543.75 | 135.2 | 7.68 |  |  |  | 50 |  | ele | ep_bioenergy_G100000202243 | CHN | Henan Xiuwu power station_1 -- operating | GW | TWh | daynite | no
ep_bioenergy_Chongqing_CHN | CHN | bioenergy | e_Chongqing_CHN | 2012 | 0.036 | 0.279 | 3543.75 | 135.2 | 7.68 |  |  |  | 50 |  | ele | ep_bioenergy_G100000202256 | CHN | Guangdong Shenzhen Pinghu power station_1 -- operating | GW | TWh | daynite | no
ep_bioenergy_Chongqing_CHN | CHN | bioenergy | e_Chongqing_CHN | 2013 | 0.03 | 0.279 | 3543.75 | 135.2 | 7.68 |  |  |  | 50 |  | CHP | ep_bioenergy_G100000202282-CHP | CHN | Guangxi Beihai (Nine Dragons Paper) power station_46025 -- operating -- CHP | GW | TWh | daynite | no
ep_bioenergy_Chongqing_CHN | CHN | bioenergy | e_Chongqing_CHN | 2014 | 0.042 | 0.279 | 3543.75 | 135.2 | 7.68 |  |  |  | 50 |  | CHP | ep_bioenergy_G100000202285-CHP | CHN | Guangxi Beihai (Nine Dragons Paper) power station_46023 -- operating -- CHP | GW | TWh | daynite | no
ep_bioenergy_Chongqing_CHN | CHN | bioenergy | e_Chongqing_CHN | 2015 | 0.057 | 0.279 | 3543.75 | 135.2 | 7.68 |  |  |  | 50 |  | CHP | ep_bioenergy_G100000202286-CHP | CHN | Guangxi Beihai (Nine Dragons Paper) power station_46024 -- operating -- CHP | GW | TWh | daynite | no
ep_bioenergy_Chongqing_CHN | CHN | bioenergy | e_Chongqing_CHN | 2018 | 0.165 | 0.279 | 3543.75 | 135.2 | 7.68 |  |  |  | 50 |  | CHP | ep_bioenergy_G100000202297-CHP | CHN | Jinhai Mill power station_46023 -- operating -- CHP | GW | TWh | daynite | no
ep_bioenergy_Chongqing_CHN | CHN | bioenergy | e_Chongqing_CHN | 2020 | 0.018 | 0.279 | 3543.75 | 135.2 | 7.68 |  |  |  | 50 |  | CHP | ep_bioenergy_G100000202298-CHP | CHN | Jinhai Mill power station_46024 -- operating -- CHP | GW | TWh | daynite | no
ep_bioenergy_Chongqing_CHN | CHN | bioenergy | e_Chongqing_CHN | 2021 | 0.062 | 0.2976 | 3543.75 | 135.2 | 7.68 |  |  |  | 50 |  | CHP | ep_bioenergy_G100000202300-CHP | CHN | Shandong Linqing power station_1 -- operating -- CHP | GW | TWh | daynite | no
ep_bioenergy_Chongqing_CHN | CHN | bioenergy | e_Chongqing_CHN | 2022 | 0.105 | 0.2976 | 3543.75 | 135.2 | 7.68 |  |  |  | 50 |  | CHP | ep_bioenergy_G100000202301-CHP | CHN | Taiyang Mill power station_1 -- operating -- CHP | GW | TWh | daynite | no
ep_bioenergy_Chongqing_CHN | CHN | bioenergy | e_Chongqing_CHN | 2023 | 0.009 | 0.2976 | 3543.75 | 135.2 | 7.68 |  |  |  | 50 |  | CHP | ep_bioenergy_G100000202302-CHP | CHN | Hebei Luannan (Nine Dragons Paper) power station_46025 -- operating -- CHP | GW | TWh | daynite | no
ep_bioenergy_Chongqing_CHN-CHP | CHN | bioenergy | e_Chongqing_CHN,h_Chongqing_CHN | 2012 | 0.012 | 0.279 | 3543.75 | 135.2 | 7.68 | 2.3 |  | 0.14 | 50 |  | CHP | ep_bioenergy_G100000202304-CHP | CHN | Zhangpu Chihu Industrial Park Cogen power station_46023 -- operating -- CHP | GW | TWh | daynite | no
ep_bioenergy_Chongqing_CHN-CHP | CHN | bioenergy | e_Chongqing_CHN,h_Chongqing_CHN | 2017 | 0.012 | 0.279 | 3543.75 | 135.2 | 7.68 | 2.3 |  | 0.14 | 50 |  | CHP | ep_bioenergy_G100000202305-CHP | CHN | Zhangpu Chihu Industrial Park Cogen power station_46024 -- operating -- CHP | GW | TWh | daynite | no
ep_bioenergy_Chongqing_CHN-CHP | CHN | bioenergy | e_Chongqing_CHN,h_Chongqing_CHN | 2019 | 0.006 | 0.279 | 3543.75 | 135.2 | 7.68 | 2.3 |  | 0.14 | 50 |  | CHP | ep_bioenergy_G100000202329-CHP | CHN | Guangdong Foshan Sanshui District power station_1 -- operating -- CHP | GW | TWh | daynite | no
ep_bioenergy_Chongqing_CHN-CHP | CHN | bioenergy | e_Chongqing_CHN,h_Chongqing_CHN | 2020 | 0.054 | 0.279 | 3543.75 | 135.2 | 7.68 | 2.3 |  | 0.14 | 50 |  | CHP | ep_bioenergy_G100000202345-CHP | CHN | Shandong Linzi (Linzi Thermal Power Plant) power station_1 -- operating -- CHP | GW | TWh | daynite | no
ep_bioenergy_Chongqing_CHN-CHP | CHN | bioenergy | e_Chongqing_CHN,h_Chongqing_CHN | 2021 | 0.117 | 0.2976 | 3543.75 | 135.2 | 7.68 | 2.3 |  | 0.14 | 50 |  | CHP | ep_bioenergy_G100000202357-CHP | CHN | Nanning Liujing Cogen power station_1 -- operating -- CHP | GW | TWh | daynite | no
ep_bioenergy_Chongqing_CHN-CHP | CHN | bioenergy | e_Chongqing_CHN,h_Chongqing_CHN | 2022 | 0.065 | 0.2976 | 3543.75 | 135.2 | 7.68 | 2.3 |  | 0.14 | 50 |  | CHP | ep_bioenergy_G100001020280-CHP | CHN | Guangdong Zhanjiang (Chenming) power station_46026 -- operating -- CHP | GW | TWh | daynite | no
ep_bioenergy_Chongqing_CHN-CHP | CHN | bioenergy | e_Chongqing_CHN,h_Chongqing_CHN | 2023 | 0.04 | 0.2976 | 3543.75 | 135.2 | 7.68 | 2.3 |  | 0.14 | 50 |  | ele | ep_bioenergy_Hangzhou_CHN | CHN | Aggregated Plant -- operating | GW | TWh | daynite | yes
ep_bioenergy_Dayan_CHN | CHN | bioenergy | e_Dayan_CHN | 2013 | 0.012 | 0.279 | 3543.75 | 135.2 | 7.68 |  |  |  | 50 |  | CHP | ep_bioenergy_Hangzhou_CHN-CHP | CHN | Aggregated Plant -- operating -- CHP | GW | TWh | daynite | yes
ep_bioenergy_Dayan_CHN | CHN | bioenergy | e_Dayan_CHN | 2020 | 0.012 | 0.279 | 3543.75 | 135.2 | 7.68 |  |  |  | 50 |  | ele | ep_bioenergy_Harbin_CHN | CHN | Aggregated Plant -- operating | GW | TWh | daynite | yes
ep_bioenergy_Dayan_CHN | CHN | bioenergy | e_Dayan_CHN | 2021 | 0.027 | 0.2976 | 3543.75 | 135.2 | 7.68 |  |  |  | 50 |  | CHP | ep_bioenergy_Harbin_CHN-CHP | CHN | Aggregated Plant -- operating -- CHP | GW | TWh | daynite | yes
ep_bioenergy_Dayan_CHN-CHP | CHN | bioenergy | e_Dayan_CHN,h_Dayan_CHN | 2020 | 0.006 | 0.279 | 3543.75 | 135.2 | 7.68 | 2.3 |  | 0.14 | 50 |  | ele | ep_bioenergy_Hejin_CHN | CHN | Aggregated Plant -- operating | GW | TWh | daynite | yes
ep_bioenergy_Dayan_CHN-CHP | CHN | bioenergy | e_Dayan_CHN,h_Dayan_CHN | 2021 | 0.006 | 0.2976 | 3543.75 | 135.2 | 7.68 | 2.3 |  | 0.14 | 50 |  | CHP | ep_bioenergy_Hejin_CHN-CHP | CHN | Aggregated Plant -- operating -- CHP | GW | TWh | daynite | yes
ep_bioenergy_Fangchenggang_CHN | CHN | bioenergy | e_Fangchenggang_CHN | 2011 | 0.024 | 0.279 | 3543.75 | 135.2 | 7.68 |  |  |  | 50 |  | ele | ep_bioenergy_Hohhot_CHN | CHN | Aggregated Plant -- operating | GW | TWh | daynite | yes
ep_bioenergy_Fangchenggang_CHN | CHN | bioenergy | e_Fangchenggang_CHN | 2016 | 0.036 | 0.279 | 3543.75 | 135.2 | 7.68 |  |  |  | 50 |  | CHP | ep_bioenergy_Hohhot_CHN-CHP | CHN | Aggregated Plant -- operating -- CHP | GW | TWh | daynite | yes
ep_bioenergy_Fangchenggang_CHN | CHN | bioenergy | e_Fangchenggang_CHN | 2017 | 0.009 | 0.279 | 3543.75 | 135.2 | 7.68 |  |  |  | 50 |  | ele | ep_bioenergy_Jinbi_CHN | CHN | Aggregated Plant -- operating | GW | TWh | daynite | yes
ep_bioenergy_Fangchenggang_CHN | CHN | bioenergy | e_Fangchenggang_CHN | 2018 | 0.065 | 0.279 | 3543.75 | 135.2 | 7.68 |  |  |  | 50 |  | CHP | ep_bioenergy_Jinbi_CHN-CHP | CHN | Aggregated Plant -- operating -- CHP | GW | TWh | daynite | yes
ep_bioenergy_Fangchenggang_CHN | CHN | bioenergy | e_Fangchenggang_CHN | 2020 | 0.083 | 0.279 | 3543.75 | 135.2 | 7.68 |  |  |  | 50 |  | ele | ep_bioenergy_Jingling_CHN | CHN | Aggregated Plant -- operating | GW | TWh | daynite | yes
ep_bioenergy_Fangchenggang_CHN | CHN | bioenergy | e_Fangchenggang_CHN | 2021 | 0.006 | 0.2976 | 3543.75 | 135.2 | 7.68 |  |  |  | 50 |  | CHP | ep_bioenergy_Jingling_CHN-CHP | CHN | Aggregated Plant -- operating -- CHP | GW | TWh | daynite | yes
ep_bioenergy_Fangchenggang_CHN | CHN | bioenergy | e_Fangchenggang_CHN | 2022 | 0.069 | 0.2976 | 3543.75 | 135.2 | 7.68 |  |  |  | 50 |  | ele | ep_bioenergy_Kuqa_CHN | CHN | Aggregated Plant -- operating | GW | TWh | daynite | yes
ep_bioenergy_Fangchenggang_CHN | CHN | bioenergy | e_Fangchenggang_CHN | 2023 | 0.015 | 0.2976 | 3543.75 | 135.2 | 7.68 |  |  |  | 50 |  | CHP | ep_bioenergy_Kuqa_CHN-CHP | CHN | Aggregated Plant -- operating -- CHP | GW | TWh | daynite | yes
ep_bioenergy_Fangchenggang_CHN-CHP | CHN | bioenergy | e_Fangchenggang_CHN,h_Fangchenggang_CHN | 2020 | 0.048 | 0.279 | 3543.75 | 135.2 | 7.68 | 2.3 |  | 0.14 | 50 |  | ele | ep_bioenergy_Liaoyang_CHN | CHN | Aggregated Plant -- operating | GW | TWh | daynite | yes
ep_bioenergy_Fangchenggang_CHN-CHP | CHN | bioenergy | e_Fangchenggang_CHN,h_Fangchenggang_CHN | 2022 | 0.035 | 0.2976 | 3543.75 | 135.2 | 7.68 | 2.3 |  | 0.14 | 50 |  | CHP | ep_bioenergy_Liaoyang_CHN-CHP | CHN | Aggregated Plant -- operating -- CHP | GW | TWh | daynite | yes
ep_bioenergy_Fangchenggang_CHN-CHP | CHN | bioenergy | e_Fangchenggang_CHN,h_Fangchenggang_CHN | 2024 | 0.03 | 0.2976 | 3543.75 | 135.2 | 7.68 | 2.3 |  | 0.14 | 50 |  | ele | ep_bioenergy_Linyi_CHN | CHN | Aggregated Plant -- operating | GW | TWh | daynite | yes
ep_bioenergy_Fuzhou_CHN | CHN | bioenergy | e_Fuzhou_CHN | 2014 | 0.06 | 0.279 | 3543.75 | 135.2 | 7.68 |  |  |  | 50 |  | CHP | ep_bioenergy_Linyi_CHN-CHP | CHN | Aggregated Plant -- operating -- CHP | GW | TWh | daynite | yes
ep_bioenergy_Fuzhou_CHN | CHN | bioenergy | e_Fuzhou_CHN | 2015 | 0.024 | 0.279 | 3543.75 | 135.2 | 7.68 |  |  |  | 50 |  | ele | ep_bioenergy_Liuzhou_CHN | CHN | Aggregated Plant -- operating | GW | TWh | daynite | yes
ep_bioenergy_Fuzhou_CHN | CHN | bioenergy | e_Fuzhou_CHN | 2017 | 0.006 | 0.279 | 3543.75 | 135.2 | 7.68 |  |  |  | 50 |  | CHP | ep_bioenergy_Liuzhou_CHN-CHP | CHN | Aggregated Plant -- operating -- CHP | GW | TWh | daynite | yes
ep_bioenergy_Fuzhou_CHN | CHN | bioenergy | e_Fuzhou_CHN | 2019 | 0.054 | 0.279 | 3543.75 | 135.2 | 7.68 |  |  |  | 50 |  | ele | ep_bioenergy_Luohe_CHN | CHN | Aggregated Plant -- operating | GW | TWh | daynite | yes
ep_bioenergy_Fuzhou_CHN | CHN | bioenergy | e_Fuzhou_CHN | 2020 | 0.1995 | 0.279 | 3543.75 | 135.2 | 7.68 |  |  |  | 50 |  | CHP | ep_bioenergy_Luohe_CHN-CHP | CHN | Aggregated Plant -- operating -- CHP | GW | TWh | daynite | yes
ep_bioenergy_Fuzhou_CHN | CHN | bioenergy | e_Fuzhou_CHN | 2021 | 0.084 | 0.2976 | 3543.75 | 135.2 | 7.68 |  |  |  | 50 |  | ele | ep_bioenergy_Manlin_CHN | CHN | Aggregated Plant -- operating | GW | TWh | daynite | yes
ep_bioenergy_Fuzhou_CHN | CHN | bioenergy | e_Fuzhou_CHN | 2022 | 0.027 | 0.2976 | 3543.75 | 135.2 | 7.68 |  |  |  | 50 |  | CHP | ep_bioenergy_Manlin_CHN-CHP | CHN | Aggregated Plant -- operating -- CHP | GW | TWh | daynite | yes
ep_bioenergy_Fuzhou_CHN | CHN | bioenergy | e_Fuzhou_CHN | 2024 | 0.06 | 0.2976 | 3543.75 | 135.2 | 7.68 |  |  |  | 50 |  | ele | ep_bioenergy_Mianyang_CHN | CHN | Aggregated Plant -- operating | GW | TWh | daynite | yes
ep_bioenergy_Fuzhou_CHN-CHP | CHN | bioenergy | e_Fuzhou_CHN,h_Fuzhou_CHN | 2019 | 0.021 | 0.279 | 3543.75 | 135.2 | 7.68 | 2.3 |  | 0.14 | 50 |  | CHP | ep_bioenergy_Mianyang_CHN-CHP | CHN | Aggregated Plant -- operating -- CHP | GW | TWh | daynite | yes
ep_bioenergy_Fuzhou_CHN-CHP | CHN | bioenergy | e_Fuzhou_CHN,h_Fuzhou_CHN | 2020 | 0.056 | 0.279 | 3543.75 | 135.2 | 7.68 | 2.3 |  | 0.14 | 50 |  | ele | ep_bioenergy_Nanjing_CHN | CHN | Aggregated Plant -- operating | GW | TWh | daynite | yes
ep_bioenergy_Fuzhou_CHN-CHP | CHN | bioenergy | e_Fuzhou_CHN,h_Fuzhou_CHN | 2021 | 0.01 | 0.2976 | 3543.75 | 135.2 | 7.68 | 2.3 |  | 0.14 | 50 |  | CHP | ep_bioenergy_Nanjing_CHN-CHP | CHN | Aggregated Plant -- operating -- CHP | GW | TWh | daynite | yes
ep_bioenergy_Fuzhou_CHN-CHP | CHN | bioenergy | e_Fuzhou_CHN,h_Fuzhou_CHN | 2022 | 0.04 | 0.2976 | 3543.75 | 135.2 | 7.68 | 2.3 |  | 0.14 | 50 |  | ele | ep_bioenergy_Nantong_CHN | CHN | Aggregated Plant -- operating | GW | TWh | daynite | yes
ep_bioenergy_G100000200148-CHP | CHN | bioenergy | e_Yangjiang_CHN,h_Yangjiang_CHN | 2011 | 0.06 | 0.2883 | 3018.75 | 114.4 | 7.04 | 2.3 |  | 0.14 | 50 |  | CHP | ep_bioenergy_Nantong_CHN-CHP | CHN | Aggregated Plant -- operating -- CHP | GW | TWh | daynite | yes
ep_bioenergy_G100000200149-CHP | CHN | bioenergy | e_Yangjiang_CHN,h_Yangjiang_CHN | 2011 | 0.06 | 0.2883 | 3018.75 | 114.4 | 7.04 | 2.3 |  | 0.14 | 50 |  | ele | ep_bioenergy_Ningde_CHN | CHN | Aggregated Plant -- operating | GW | TWh | daynite | yes
ep_bioenergy_G100000200155 | CHN | bioenergy | e_Yangjiang_CHN | 2011 | 0.05 | 0.279 | 3543.75 | 135.2 | 7.68 |  |  |  | 50 |  | CHP | ep_bioenergy_Ningde_CHN-CHP | CHN | Aggregated Plant -- operating -- CHP | GW | TWh | daynite | yes
ep_bioenergy_G100000200156 | CHN | bioenergy | e_Yangjiang_CHN | 2011 | 0.05 | 0.279 | 3543.75 | 135.2 | 7.68 |  |  |  | 50 |  | ele | ep_bioenergy_Putian_CHN | CHN | Aggregated Plant -- operating | GW | TWh | daynite | yes
ep_bioenergy_G100000200168 | CHN | bioenergy | e_Shaoguan_CHN | 2019 | 0.06 | 0.2883 | 3018.75 | 114.4 | 7.04 |  |  |  | 50 |  | CHP | ep_bioenergy_Putian_CHN-CHP | CHN | Aggregated Plant -- operating -- CHP | GW | TWh | daynite | yes
ep_bioenergy_G100000200169 | CHN | bioenergy | e_Shaoguan_CHN | 2019 | 0.06 | 0.2883 | 3018.75 | 114.4 | 7.04 |  |  |  | 50 |  | ele | ep_bioenergy_Qabqa_CHN | CHN | Aggregated Plant -- operating | GW | TWh | daynite | yes
ep_bioenergy_G100000200170 | CHN | bioenergy | e_Shaoguan_CHN | 2019 | 0.06 | 0.2883 | 3018.75 | 114.4 | 7.04 |  |  |  | 50 |  | ele | ep_bioenergy_Rizhao_CHN | CHN | Aggregated Plant -- operating | GW | TWh | daynite | yes
ep_bioenergy_G100000200183 | CHN | bioenergy | e_Yiyang_CHN | 2018 | 0.1 | 0.2883 | 3018.75 | 114.4 | 7.04 |  |  |  | 50 |  | CHP | ep_bioenergy_Rizhao_CHN-CHP | CHN | Aggregated Plant -- operating -- CHP | GW | TWh | daynite | yes
ep_bioenergy_G100000200187-CHP | CHN | bioenergy | e_Yangjiang_CHN,h_Yangjiang_CHN | 2011 | 0.06 | 0.2883 | 3018.75 | 114.4 | 7.04 | 2.3 |  | 0.14 | 50 |  | ele | ep_bioenergy_Sanhe_CHN | CHN | Aggregated Plant -- operating | GW | TWh | daynite | yes
ep_bioenergy_G100000200196 | CHN | bioenergy | e_Shanghai_CHN | 2019 | 0.05 | 0.279 | 3543.75 | 135.2 | 7.68 |  |  |  | 50 |  | CHP | ep_bioenergy_Sanhe_CHN-CHP | CHN | Aggregated Plant -- operating -- CHP | GW | TWh | daynite | yes
ep_bioenergy_G100000200197 | CHN | bioenergy | e_Shanghai_CHN | 2019 | 0.05 | 0.279 | 3543.75 | 135.2 | 7.68 |  |  |  | 50 |  | ele | ep_bioenergy_Shahezhai_CHN | CHN | Aggregated Plant -- operating | GW | TWh | daynite | yes
ep_bioenergy_G100000200198 | CHN | bioenergy | e_Shanghai_CHN | 2019 | 0.05 | 0.279 | 3543.75 | 135.2 | 7.68 |  |  |  | 50 |  | CHP | ep_bioenergy_Shahezhai_CHN-CHP | CHN | Aggregated Plant -- operating -- CHP | GW | TWh | daynite | yes
ep_bioenergy_G100000201722 | CHN | bioenergy | e_Yangjiang_CHN | 2024 | 0.05 | 0.2976 | 3543.75 | 135.2 | 7.68 |  |  |  | 50 |  | ele | ep_bioenergy_Shanghai_CHN | CHN | Aggregated Plant -- operating | GW | TWh | daynite | yes
ep_bioenergy_G100000201723 | CHN | bioenergy | e_Yangjiang_CHN | 2024 | 0.08 | 0.3069 | 3018.75 | 114.4 | 7.04 |  |  |  | 50 |  | CHP | ep_bioenergy_Shanghai_CHN-CHP | CHN | Aggregated Plant -- operating -- CHP | GW | TWh | daynite | yes
ep_bioenergy_G100000201739 | CHN | bioenergy | e_Shanghai_CHN | 2023 | 0.065 | 0.3069 | 3018.75 | 114.4 | 7.04 |  |  |  | 50 |  | ele | ep_bioenergy_Shaoguan_CHN | CHN | Aggregated Plant -- operating | GW | TWh | daynite | yes
ep_bioenergy_G100000201740 | CHN | bioenergy | e_Shanghai_CHN | 2023 | 0.065 | 0.3069 | 3018.75 | 114.4 | 7.04 |  |  |  | 50 |  | CHP | ep_bioenergy_Shaoguan_CHN-CHP | CHN | Aggregated Plant -- operating -- CHP | GW | TWh | daynite | yes
ep_bioenergy_G100000201747 | CHN | bioenergy | e_Shaoguan_CHN | 2023 | 0.05 | 0.2976 | 3543.75 | 135.2 | 7.68 |  |  |  | 50 |  | ele | ep_bioenergy_Shijiazhuang_CHN | CHN | Aggregated Plant -- operating | GW | TWh | daynite | yes
ep_bioenergy_G100000201748 | CHN | bioenergy | e_Shaoguan_CHN | 2023 | 0.05 | 0.2976 | 3543.75 | 135.2 | 7.68 |  |  |  | 50 |  | CHP | ep_bioenergy_Shijiazhuang_CHN-CHP | CHN | Aggregated Plant -- operating -- CHP | GW | TWh | daynite | yes
ep_bioenergy_G100000201749 | CHN | bioenergy | e_Shaoguan_CHN | 2023 | 0.05 | 0.2976 | 3543.75 | 135.2 | 7.68 |  |  |  | 50 |  | ele | ep_bioenergy_Sizhan_CHN | CHN | Aggregated Plant -- operating | GW | TWh | daynite | yes
ep_bioenergy_G100000201750-CHP | CHN | bioenergy | e_Putian_CHN,h_Putian_CHN | 2023 | 0.05 | 0.2976 | 3543.75 | 135.2 | 7.68 | 2.3 |  | 0.14 | 50 |  | CHP | ep_bioenergy_Sizhan_CHN-CHP | CHN | Aggregated Plant -- operating -- CHP | GW | TWh | daynite | yes
ep_bioenergy_G100000201755-CHP | CHN | bioenergy | e_Shanghai_CHN,h_Shanghai_CHN | 2023 | 0.06 | 0.3069 | 3018.75 | 114.4 | 7.04 | 2.3 |  | 0.14 | 50 |  | ele | ep_bioenergy_Tangshan_CHN | CHN | Aggregated Plant -- operating | GW | TWh | daynite | yes
ep_bioenergy_G100000201756-CHP | CHN | bioenergy | e_Shanghai_CHN,h_Shanghai_CHN | 2023 | 0.06 | 0.3069 | 3018.75 | 114.4 | 7.04 | 2.3 |  | 0.14 | 50 |  | CHP | ep_bioenergy_Tangshan_CHN-CHP | CHN | Aggregated Plant -- operating -- CHP | GW | TWh | daynite | yes
ep_bioenergy_G100000201758 | CHN | bioenergy | e_Rizhao_CHN | 2023 | 0.097 | 0.3069 | 3018.75 | 114.4 | 7.04 |  |  |  | 50 |  | ele | ep_bioenergy_Tianjin_CHN | CHN | Aggregated Plant -- operating | GW | TWh | daynite | yes
ep_bioenergy_G100000201763 | CHN | bioenergy | e_Hangzhou_CHN | 2024 | 0.05 | 0.2976 | 3543.75 | 135.2 | 7.68 |  |  |  | 50 |  | CHP | ep_bioenergy_Tianjin_CHN-CHP | CHN | Aggregated Plant -- operating -- CHP | GW | TWh | daynite | yes
ep_bioenergy_G100000201771 | CHN | bioenergy | e_Shaoguan_CHN | 2022 | 0.05 | 0.2976 | 3543.75 | 135.2 | 7.68 |  |  |  | 50 |  | ele | ep_bioenergy_Tongling_CHN | CHN | Aggregated Plant -- operating | GW | TWh | daynite | yes
ep_bioenergy_G100000201790 | CHN | bioenergy | e_Shaoguan_CHN | 2022 | 0.05 | 0.2976 | 3543.75 | 135.2 | 7.68 |  |  |  | 50 |  | CHP | ep_bioenergy_Tongling_CHN-CHP | CHN | Aggregated Plant -- operating -- CHP | GW | TWh | daynite | yes
ep_bioenergy_G100000201791 | CHN | bioenergy | e_Shaoguan_CHN | 2022 | 0.05 | 0.2976 | 3543.75 | 135.2 | 7.68 |  |  |  | 50 |  | ele | ep_bioenergy_Tongshan_CHN | CHN | Aggregated Plant -- operating | GW | TWh | daynite | yes
ep_bioenergy_G100000201792 | CHN | bioenergy | e_Shaoguan_CHN | 2022 | 0.05 | 0.2976 | 3543.75 | 135.2 | 7.68 |  |  |  | 50 |  | CHP | ep_bioenergy_Tongshan_CHN-CHP | CHN | Aggregated Plant -- operating -- CHP | GW | TWh | daynite | yes
ep_bioenergy_G100000201805 | CHN | bioenergy | e_Fangchenggang_CHN | 2022 | 0.08 | 0.3069 | 3018.75 | 114.4 | 7.04 |  |  |  | 50 |  | ele | ep_bioenergy_Wuan_CHN | CHN | Aggregated Plant -- operating | GW | TWh | daynite | yes
ep_bioenergy_G100000201806 | CHN | bioenergy | e_Fangchenggang_CHN | 2022 | 0.08 | 0.3069 | 3018.75 | 114.4 | 7.04 |  |  |  | 50 |  | CHP | ep_bioenergy_Wuan_CHN-CHP | CHN | Aggregated Plant -- operating -- CHP | GW | TWh | daynite | yes
ep_bioenergy_G100000201807-CHP | CHN | bioenergy | e_Jingling_CHN,h_Jingling_CHN | 2022 | 0.08 | 0.3069 | 3018.75 | 114.4 | 7.04 | 2.3 |  | 0.14 | 50 |  | ele | ep_bioenergy_Wuhan_CHN | CHN | Aggregated Plant -- operating | GW | TWh | daynite | yes
ep_bioenergy_G100000201808-CHP | CHN | bioenergy | e_Jingling_CHN,h_Jingling_CHN | 2022 | 0.08 | 0.3069 | 3018.75 | 114.4 | 7.04 | 2.3 |  | 0.14 | 50 |  | CHP | ep_bioenergy_Wuhan_CHN-CHP | CHN | Aggregated Plant -- operating -- CHP | GW | TWh | daynite | yes
ep_bioenergy_G100000201809-CHP | CHN | bioenergy | e_Jingling_CHN,h_Jingling_CHN | 2022 | 0.08 | 0.3069 | 3018.75 | 114.4 | 7.04 | 2.3 |  | 0.14 | 50 |  | ele | ep_bioenergy_Wulan_CHN | CHN | Aggregated Plant -- operating | GW | TWh | daynite | yes
ep_bioenergy_G100000201828 | CHN | bioenergy | e_Shaoguan_CHN | 2021 | 0.05 | 0.2976 | 3543.75 | 135.2 | 7.68 |  |  |  | 50 |  | CHP | ep_bioenergy_Wulan_CHN-CHP | CHN | Aggregated Plant -- operating -- CHP | GW | TWh | daynite | yes
ep_bioenergy_G100000201829 | CHN | bioenergy | e_Shaoguan_CHN | 2021 | 0.05 | 0.2976 | 3543.75 | 135.2 | 7.68 |  |  |  | 50 |  | ele | ep_bioenergy_Xiaoxita_CHN | CHN | Aggregated Plant -- operating | GW | TWh | daynite | yes
ep_bioenergy_G100000201830-CHP | CHN | bioenergy | e_Yangjiang_CHN,h_Yangjiang_CHN | 2021 | 0.05 | 0.2976 | 3543.75 | 135.2 | 7.68 | 2.3 |  | 0.14 | 50 |  | CHP | ep_bioenergy_Xiaoxita_CHN-CHP | CHN | Aggregated Plant -- operating -- CHP | GW | TWh | daynite | yes
ep_bioenergy_G100000201831-CHP | CHN | bioenergy | e_Yangjiang_CHN,h_Yangjiang_CHN | 2021 | 0.05 | 0.2976 | 3543.75 | 135.2 | 7.68 | 2.3 |  | 0.14 | 50 |  | ele | ep_bioenergy_Xiaoyi_CHN | CHN | Aggregated Plant -- operating | GW | TWh | daynite | yes
ep_bioenergy_G100000201832-CHP | CHN | bioenergy | e_Shanghai_CHN,h_Shanghai_CHN | 2021 | 0.06 | 0.3069 | 3018.75 | 114.4 | 7.04 | 2.3 |  | 0.14 | 50 |  | CHP | ep_bioenergy_Xiaoyi_CHN-CHP | CHN | Aggregated Plant -- operating -- CHP | GW | TWh | daynite | yes
ep_bioenergy_G100000201833-CHP | CHN | bioenergy | e_Shanghai_CHN,h_Shanghai_CHN | 2021 | 0.06 | 0.3069 | 3018.75 | 114.4 | 7.04 | 2.3 |  | 0.14 | 50 |  | ele | ep_bioenergy_Xichang_CHN | CHN | Aggregated Plant -- operating | GW | TWh | daynite | yes
ep_bioenergy_G100000201837-CHP | CHN | bioenergy | e_Shanghai_CHN,h_Shanghai_CHN | 2021 | 0.06 | 0.3069 | 3018.75 | 114.4 | 7.04 | 2.3 |  | 0.14 | 50 |  | ele | ep_bioenergy_Yakeshi_CHN | CHN | Aggregated Plant -- operating | GW | TWh | daynite | yes
ep_bioenergy_G100000201872-CHP | CHN | bioenergy | e_Shahezhai_CHN,h_Shahezhai_CHN | 2021 | 0.06 | 0.3069 | 3018.75 | 114.4 | 7.04 | 2.3 |  | 0.14 | 50 |  | ele | ep_bioenergy_Yanggezhuang_CHN | CHN | Aggregated Plant -- operating | GW | TWh | daynite | yes
ep_bioenergy_G100000201875 | CHN | bioenergy | e_Harbin_CHN | 2021 | 0.08 | 0.3069 | 3018.75 | 114.4 | 7.04 |  |  |  | 50 |  | CHP | ep_bioenergy_Yanggezhuang_CHN-CHP | CHN | Aggregated Plant -- operating -- CHP | GW | TWh | daynite | yes
ep_bioenergy_G100000201878 | CHN | bioenergy | e_Harbin_CHN | 2021 | 0.08 | 0.3069 | 3018.75 | 114.4 | 7.04 |  |  |  | 50 |  | ele | ep_bioenergy_Yangjiang_CHN | CHN | Aggregated Plant -- operating | GW | TWh | daynite | yes
ep_bioenergy_G100000201883 | CHN | bioenergy | e_Harbin_CHN | 2021 | 0.08 | 0.3069 | 3018.75 | 114.4 | 7.04 |  |  |  | 50 |  | CHP | ep_bioenergy_Yangjiang_CHN-CHP | CHN | Aggregated Plant -- operating -- CHP | GW | TWh | daynite | yes
ep_bioenergy_G100000201903 | CHN | bioenergy | e_Harbin_CHN | 2021 | 0.08 | 0.3069 | 3018.75 | 114.4 | 7.04 |  |  |  | 50 |  | ele | ep_bioenergy_Yangzhou_CHN | CHN | Aggregated Plant -- operating | GW | TWh | daynite | yes
ep_bioenergy_G100000201905-CHP | CHN | bioenergy | e_Yiyang_CHN,h_Yiyang_CHN | 2021 | 0.07 | 0.3069 | 3018.75 | 114.4 | 7.04 | 2.3 |  | 0.14 | 50 |  | CHP | ep_bioenergy_Yangzhou_CHN-CHP | CHN | Aggregated Plant -- operating -- CHP | GW | TWh | daynite | yes
ep_bioenergy_G100000201908-CHP | CHN | bioenergy | e_Shanghai_CHN,h_Shanghai_CHN | 2021 | 0.05 | 0.2976 | 3543.75 | 135.2 | 7.68 | 2.3 |  | 0.14 | 50 |  | ele | ep_bioenergy_Yicheng_CHN | CHN | Aggregated Plant -- operating | GW | TWh | daynite | yes
ep_bioenergy_G100000201960-CHP | CHN | bioenergy | e_Jingling_CHN,h_Jingling_CHN | 2020 | 0.05 | 0.279 | 3543.75 | 135.2 | 7.68 | 2.3 |  | 0.14 | 50 |  | CHP | ep_bioenergy_Yicheng_CHN-CHP | CHN | Aggregated Plant -- operating -- CHP | GW | TWh | daynite | yes
ep_bioenergy_G100000202000 | CHN | bioenergy | e_Yangjiang_CHN | 2019 | 0.05 | 0.279 | 3543.75 | 135.2 | 7.68 |  |  |  | 50 |  | ele | ep_bioenergy_Yingchuan_CHN | CHN | Aggregated Plant -- operating | GW | TWh | daynite | yes
ep_bioenergy_G100000202041 | CHN | bioenergy | e_Nantong_CHN | 2019 | 0.05 | 0.279 | 3543.75 | 135.2 | 7.68 |  |  |  | 50 |  | CHP | ep_bioenergy_Yingchuan_CHN-CHP | CHN | Aggregated Plant -- operating -- CHP | GW | TWh | daynite | yes
ep_bioenergy_G100000202042 | CHN | bioenergy | e_Nantong_CHN | 2019 | 0.05 | 0.279 | 3543.75 | 135.2 | 7.68 |  |  |  | 50 |  | ele | ep_bioenergy_Yiyang_CHN | CHN | Aggregated Plant -- operating | GW | TWh | daynite | yes
ep_bioenergy_G100000202048 | CHN | bioenergy | e_Zouping_CHN | 2019 | 0.165 | 0.2883 | 3018.75 | 114.4 | 7.04 |  |  |  | 50 |  | CHP | ep_bioenergy_Yiyang_CHN-CHP | CHN | Aggregated Plant -- operating -- CHP | GW | TWh | daynite | yes
ep_bioenergy_G100000202049-CHP | CHN | bioenergy | e_Zouping_CHN,h_Zouping_CHN | 2019 | 0.07 | 0.2883 | 3018.75 | 114.4 | 7.04 | 2.3 |  | 0.14 | 50 |  | ele | ep_bioenergy_Yuanquan_CHN | CHN | Aggregated Plant -- operating | GW | TWh | daynite | yes
ep_bioenergy_G100000202050-CHP | CHN | bioenergy | e_Wuhan_CHN,h_Wuhan_CHN | 2019 | 0.05 | 0.279 | 3543.75 | 135.2 | 7.68 | 2.3 |  | 0.14 | 50 |  | ele | ep_bioenergy_ZhongdongShequ_CHN | CHN | Aggregated Plant -- operating | GW | TWh | daynite | yes
ep_bioenergy_G100000202051-CHP | CHN | bioenergy | e_Wuhan_CHN,h_Wuhan_CHN | 2019 | 0.05 | 0.279 | 3543.75 | 135.2 | 7.68 | 2.3 |  | 0.14 | 50 |  | CHP | ep_bioenergy_ZhongdongShequ_CHN-CHP | CHN | Aggregated Plant -- operating -- CHP | GW | TWh | daynite | yes
ep_bioenergy_G100000202112-CHP | CHN | bioenergy | e_Anshan_CHN,h_Anshan_CHN | 2016 | 0.06 | 0.2883 | 3018.75 | 114.4 | 7.04 | 2.3 |  | 0.14 | 50 |  | ele | ep_bioenergy_Zouping_CHN | CHN | Aggregated Plant -- operating | GW | TWh | daynite | yes
ep_bioenergy_G100000202114-CHP | CHN | bioenergy | e_Fangchenggang_CHN,h_Fangchenggang_CHN | 2016 | 0.1 | 0.2883 | 3018.75 | 114.4 | 7.04 | 2.3 |  | 0.14 | 50 |  | CHP | ep_bioenergy_Zouping_CHN-CHP | CHN | Aggregated Plant -- operating -- CHP | GW | TWh | daynite | yes
ep_bioenergy_G100000202128-CHP | CHN | bioenergy | e_Tongshan_CHN,h_Tongshan_CHN | 2014 | 0.05 | 0.279 | 3543.75 | 135.2 | 7.68 | 2.3 |  | 0.14 | 50 |  | CHP | ep_c_bioenergy_Anshun_CHN-CHP | CHN | Aggregated Plant -- construction -- CHP | GW | TWh | daynite | yes
ep_bioenergy_G100000202157-CHP | CHN | bioenergy | e_Shanghai_CHN,h_Shanghai_CHN | 2010 | 0.05 | 0.2604 | 3543.75 | 135.2 | 7.68 | 2.3 |  | 0.14 | 50 |  | CHP | ep_c_bioenergy_Beichengqu_CHN-CHP | CHN | Aggregated Plant -- construction -- CHP | GW | TWh | daynite | yes
ep_bioenergy_G100000202243 | CHN | bioenergy | e_Yingchuan_CHN | 2022 | 0.05 | 0.2976 | 3543.75 | 135.2 | 7.68 |  |  |  | 50 |  | ele | ep_c_bioenergy_CHN44p4N121p8E_CHN | CHN | Aggregated Plant -- construction | GW | TWh | daynite | yes
ep_bioenergy_G100000202256 | CHN | bioenergy | e_Shaoguan_CHN | 2025 | 0.05 | 0.2976 | 3543.75 | 135.2 | 7.68 |  |  |  | 50 |  | CHP | ep_c_bioenergy_CHN44p4N121p8E_CHN-CHP | CHN | Aggregated Plant -- construction -- CHP | GW | TWh | daynite | yes
ep_bioenergy_G100000202282-CHP | CHN | bioenergy | e_Fangchenggang_CHN,h_Fangchenggang_CHN | 2024 | 0.05 | 0.2976 | 3543.75 | 135.2 | 7.68 | 2.3 |  | 0.14 | 50 |  | CHP | ep_c_bioenergy_CHN45p9N129p3E_CHN-CHP | CHN | Aggregated Plant -- construction -- CHP | GW | TWh | daynite | yes
ep_bioenergy_G100000202285-CHP | CHN | bioenergy | e_Fangchenggang_CHN,h_Fangchenggang_CHN | 2024 | 0.1 | 0.3069 | 3018.75 | 114.4 | 7.04 | 2.3 |  | 0.14 | 50 |  | ele | ep_c_bioenergy_Chongqing_CHN | CHN | Aggregated Plant -- construction | GW | TWh | daynite | yes
ep_bioenergy_G100000202286-CHP | CHN | bioenergy | e_Fangchenggang_CHN,h_Fangchenggang_CHN | 2024 | 0.1 | 0.3069 | 3018.75 | 114.4 | 7.04 | 2.3 |  | 0.14 | 50 |  | CHP | ep_c_bioenergy_Chongqing_CHN-CHP | CHN | Aggregated Plant -- construction -- CHP | GW | TWh | daynite | yes
ep_bioenergy_G100000202297-CHP | CHN | bioenergy | e_Fangchenggang_CHN,h_Fangchenggang_CHN | 2004 | 0.12 | 0.2697 | 3018.75 | 114.4 | 7.04 | 2.3 |  | 0.14 | 51 |  | ele | ep_c_bioenergy_Fuzhou_CHN | CHN | Aggregated Plant -- construction | GW | TWh | daynite | yes
ep_bioenergy_G100000202298-CHP | CHN | bioenergy | e_Fangchenggang_CHN,h_Fangchenggang_CHN | 2008 | 0.12 | 0.2697 | 3018.75 | 114.4 | 7.04 | 2.3 |  | 0.14 | 50 |  | ele | ep_c_bioenergy_G100000202202 | CHN | Guangxi Beihai (Sun Paper) power station_3 -- construction | GW | TWh | daynite | no
ep_bioenergy_G100000202300-CHP | CHN | bioenergy | e_Zouping_CHN,h_Zouping_CHN | 2015 | 0.05 | 0.279 | 3543.75 | 135.2 | 7.68 | 2.3 |  | 0.14 | 50 |  | CHP | ep_c_bioenergy_G100000202208-CHP | CHN | Hubei Jianli (Nine Dragons Paper) power station_46023 -- construction -- CHP | GW | TWh | daynite | no
ep_bioenergy_G100000202301-CHP | CHN | bioenergy | e_Linyi_CHN,h_Linyi_CHN | 2019 | 0.05 | 0.279 | 3543.75 | 135.2 | 7.68 | 2.3 |  | 0.14 | 50 |  | CHP | ep_c_bioenergy_G100000202209-CHP | CHN | Hubei Jianli (Nine Dragons Paper) power station_46024 -- construction -- CHP | GW | TWh | daynite | no
ep_bioenergy_G100000202302-CHP | CHN | bioenergy | e_Tangshan_CHN,h_Tangshan_CHN | 2020 | 0.05 | 0.279 | 3543.75 | 135.2 | 7.68 | 2.3 |  | 0.14 | 50 |  | ele | ep_c_bioenergy_G100000202244 | CHN | Sichuan Chengdu Longquanyi District power station_46023 -- construction | GW | TWh | daynite | no
ep_bioenergy_G100000202304-CHP | CHN | bioenergy | e_Putian_CHN,h_Putian_CHN | 2024 | 0.15 | 0.3069 | 3018.75 | 114.4 | 7.04 | 2.3 |  | 0.14 | 50 |  | ele | ep_c_bioenergy_G100000202245 | CHN | Sichuan Chengdu Longquanyi District power station_46024 -- construction | GW | TWh | daynite | no
ep_bioenergy_G100000202305-CHP | CHN | bioenergy | e_Putian_CHN,h_Putian_CHN | 2024 | 0.15 | 0.3069 | 3018.75 | 114.4 | 7.04 | 2.3 |  | 0.14 | 50 |  | ele | ep_c_bioenergy_G100000202246 | CHN | Sichuan Chengdu Longquanyi District power station_46025 -- construction | GW | TWh | daynite | no
ep_bioenergy_G100000202329-CHP | CHN | bioenergy | e_Shaoguan_CHN,h_Shaoguan_CHN | 2024 | 0.05 | 0.2976 | 3543.75 | 135.2 | 7.68 | 2.3 |  | 0.14 | 50 |  | CHP | ep_c_bioenergy_G100000202253-CHP | CHN | Guangdong Shenzhen Guangming District power station_1 -- construction -- CHP | GW | TWh | daynite | no
ep_bioenergy_G100000202345-CHP | CHN | bioenergy | e_Zouping_CHN,h_Zouping_CHN | 2024 | 0.05 | 0.2976 | 3543.75 | 135.2 | 7.68 | 2.3 |  | 0.14 | 50 |  | ele | ep_c_bioenergy_G100000202287 | CHN | Fujian Sanming Sha County (Tsingshan Paper) power station_1 -- construction | GW | TWh | daynite | no
ep_bioenergy_G100000202357-CHP | CHN | bioenergy | e_ZhongdongShequ_CHN,h_ZhongdongShequ_CHN | 2025 | 0.08 | 0.3069 | 3018.75 | 114.4 | 7.04 | 2.3 |  | 0.14 | 50 |  | ele | ep_c_bioenergy_G100000202289 | CHN | Jiangsu Suzhou Wuzhong District power station_46025 -- construction | GW | TWh | daynite | no
ep_bioenergy_G100001020280-CHP | CHN | bioenergy | e_Yangjiang_CHN,h_Yangjiang_CHN | 2019 | 0.05 | 0.279 | 3543.75 | 135.2 | 7.68 | 2.3 |  | 0.14 | 50 |  | CHP | ep_c_bioenergy_G100000202358-CHP | CHN | Nanning Liujing Cogen power station_46023 -- construction -- CHP | GW | TWh | daynite | no
ep_bioenergy_Hangzhou_CHN | CHN | bioenergy | e_Hangzhou_CHN | 2009 | 0.0075 | 0.2604 | 3543.75 | 135.2 | 7.68 |  |  |  | 50 |  | CHP | ep_c_bioenergy_G100000202359-CHP | CHN | Nanning Liujing Cogen power station_46024 -- construction -- CHP | GW | TWh | daynite | no
ep_bioenergy_Hangzhou_CHN | CHN | bioenergy | e_Hangzhou_CHN | 2012 | 0.024 | 0.279 | 3543.75 | 135.2 | 7.68 |  |  |  | 50 |  | CHP | ep_c_bioenergy_G100000202360-CHP | CHN | Hubei Wuhan power station_46023 -- construction -- CHP | GW | TWh | daynite | no
ep_bioenergy_Hangzhou_CHN | CHN | bioenergy | e_Hangzhou_CHN | 2015 | 0.0195 | 0.279 | 3543.75 | 135.2 | 7.68 |  |  |  | 50 |  | CHP | ep_c_bioenergy_G100001020003-CHP | CHN | Hubei Wuhan power station_46024 -- construction -- CHP | GW | TWh | daynite | no
ep_bioenergy_Hangzhou_CHN | CHN | bioenergy | e_Hangzhou_CHN | 2017 | 0.062 | 0.279 | 3543.75 | 135.2 | 7.68 |  |  |  | 50 |  | CHP | ep_c_bioenergy_G100001052404-CHP | CHN | Hubei Wuhan Changshankou power station_3 & 4 -- construction -- CHP | GW | TWh | daynite | no
ep_bioenergy_Hangzhou_CHN | CHN | bioenergy | e_Hangzhou_CHN | 2018 | 0.03 | 0.279 | 3543.75 | 135.2 | 7.68 |  |  |  | 50 |  | CHP | ep_c_bioenergy_Hangzhou_CHN-CHP | CHN | Aggregated Plant -- construction -- CHP | GW | TWh | daynite | yes
ep_bioenergy_Hangzhou_CHN | CHN | bioenergy | e_Hangzhou_CHN | 2020 | 0.1775 | 0.279 | 3543.75 | 135.2 | 7.68 |  |  |  | 50 |  | ele | ep_c_bioenergy_Harbin_CHN | CHN | Aggregated Plant -- construction | GW | TWh | daynite | yes
ep_bioenergy_Hangzhou_CHN | CHN | bioenergy | e_Hangzhou_CHN | 2021 | 0.079 | 0.2976 | 3543.75 | 135.2 | 7.68 |  |  |  | 50 |  | CHP | ep_c_bioenergy_Harbin_CHN-CHP | CHN | Aggregated Plant -- construction -- CHP | GW | TWh | daynite | yes
ep_bioenergy_Hangzhou_CHN-CHP | CHN | bioenergy | e_Hangzhou_CHN,h_Hangzhou_CHN | 2004 | 0.0075 | 0.2604 | 3543.75 | 135.2 | 7.68 | 2.3 |  | 0.14 | 51 |  | ele | ep_c_bioenergy_Hohhot_CHN | CHN | Aggregated Plant -- construction | GW | TWh | daynite | yes
ep_bioenergy_Hangzhou_CHN-CHP | CHN | bioenergy | e_Hangzhou_CHN,h_Hangzhou_CHN | 2005 | 0.024 | 0.2604 | 3543.75 | 135.2 | 7.68 | 2.3 |  | 0.14 | 50 |  | CHP | ep_c_bioenergy_Hohhot_CHN-CHP | CHN | Aggregated Plant -- construction -- CHP | GW | TWh | daynite | yes
ep_bioenergy_Hangzhou_CHN-CHP | CHN | bioenergy | e_Hangzhou_CHN,h_Hangzhou_CHN | 2007 | 0.024 | 0.2604 | 3543.75 | 135.2 | 7.68 | 2.3 |  | 0.14 | 50 |  | CHP | ep_c_bioenergy_Kuqa_CHN-CHP | CHN | Aggregated Plant -- construction -- CHP | GW | TWh | daynite | yes
ep_bioenergy_Hangzhou_CHN-CHP | CHN | bioenergy | e_Hangzhou_CHN,h_Hangzhou_CHN | 2009 | 0.027 | 0.2604 | 3543.75 | 135.2 | 7.68 | 2.3 |  | 0.14 | 50 |  | ele | ep_c_bioenergy_Liaoyang_CHN | CHN | Aggregated Plant -- construction | GW | TWh | daynite | yes
ep_bioenergy_Hangzhou_CHN-CHP | CHN | bioenergy | e_Hangzhou_CHN,h_Hangzhou_CHN | 2012 | 0.012 | 0.279 | 3543.75 | 135.2 | 7.68 | 2.3 |  | 0.14 | 50 |  | ele | ep_c_bioenergy_Liuzhou_CHN | CHN | Aggregated Plant -- construction | GW | TWh | daynite | yes
ep_bioenergy_Hangzhou_CHN-CHP | CHN | bioenergy | e_Hangzhou_CHN,h_Hangzhou_CHN | 2013 | 0.0075 | 0.279 | 3543.75 | 135.2 | 7.68 | 2.3 |  | 0.14 | 50 |  | ele | ep_c_bioenergy_Mianyang_CHN | CHN | Aggregated Plant -- construction | GW | TWh | daynite | yes
ep_bioenergy_Hangzhou_CHN-CHP | CHN | bioenergy | e_Hangzhou_CHN,h_Hangzhou_CHN | 2014 | 0.0195 | 0.279 | 3543.75 | 135.2 | 7.68 | 2.3 |  | 0.14 | 50 |  | ele | ep_c_bioenergy_Nantong_CHN | CHN | Aggregated Plant -- construction | GW | TWh | daynite | yes
ep_bioenergy_Hangzhou_CHN-CHP | CHN | bioenergy | e_Hangzhou_CHN,h_Hangzhou_CHN | 2015 | 0.035 | 0.279 | 3543.75 | 135.2 | 7.68 | 2.3 |  | 0.14 | 50 |  | CHP | ep_c_bioenergy_Nantong_CHN-CHP | CHN | Aggregated Plant -- construction -- CHP | GW | TWh | daynite | yes
ep_bioenergy_Hangzhou_CHN-CHP | CHN | bioenergy | e_Hangzhou_CHN,h_Hangzhou_CHN | 2016 | 0.015 | 0.279 | 3543.75 | 135.2 | 7.68 | 2.3 |  | 0.14 | 50 |  | CHP | ep_c_bioenergy_Ningde_CHN-CHP | CHN | Aggregated Plant -- construction -- CHP | GW | TWh | daynite | yes
ep_bioenergy_Hangzhou_CHN-CHP | CHN | bioenergy | e_Hangzhou_CHN,h_Hangzhou_CHN | 2017 | 0.0835 | 0.279 | 3543.75 | 135.2 | 7.68 | 2.3 |  | 0.14 | 50 |  | CHP | ep_c_bioenergy_Putian_CHN-CHP | CHN | Aggregated Plant -- construction -- CHP | GW | TWh | daynite | yes
ep_bioenergy_Hangzhou_CHN-CHP | CHN | bioenergy | e_Hangzhou_CHN,h_Hangzhou_CHN | 2018 | 0.0595 | 0.279 | 3543.75 | 135.2 | 7.68 | 2.3 |  | 0.14 | 50 |  | ele | ep_c_bioenergy_Rizhao_CHN | CHN | Aggregated Plant -- construction | GW | TWh | daynite | yes
ep_bioenergy_Hangzhou_CHN-CHP | CHN | bioenergy | e_Hangzhou_CHN,h_Hangzhou_CHN | 2019 | 0.144 | 0.279 | 3543.75 | 135.2 | 7.68 | 2.3 |  | 0.14 | 50 |  | CHP | ep_c_bioenergy_Rizhao_CHN-CHP | CHN | Aggregated Plant -- construction -- CHP | GW | TWh | daynite | yes
ep_bioenergy_Hangzhou_CHN-CHP | CHN | bioenergy | e_Hangzhou_CHN,h_Hangzhou_CHN | 2020 | 0.151 | 0.279 | 3543.75 | 135.2 | 7.68 | 2.3 |  | 0.14 | 50 |  | CHP | ep_c_bioenergy_Sanhe_CHN-CHP | CHN | Aggregated Plant -- construction -- CHP | GW | TWh | daynite | yes
ep_bioenergy_Hangzhou_CHN-CHP | CHN | bioenergy | e_Hangzhou_CHN,h_Hangzhou_CHN | 2021 | 0.173 | 0.2976 | 3543.75 | 135.2 | 7.68 | 2.3 |  | 0.14 | 50 |  | CHP | ep_c_bioenergy_Shanghai_CHN-CHP | CHN | Aggregated Plant -- construction -- CHP | GW | TWh | daynite | yes
ep_bioenergy_Hangzhou_CHN-CHP | CHN | bioenergy | e_Hangzhou_CHN,h_Hangzhou_CHN | 2022 | 0.09 | 0.2976 | 3543.75 | 135.2 | 7.68 | 2.3 |  | 0.14 | 50 |  | ele | ep_c_bioenergy_Shijiazhuang_CHN | CHN | Aggregated Plant -- construction | GW | TWh | daynite | yes
ep_bioenergy_Hangzhou_CHN-CHP | CHN | bioenergy | e_Hangzhou_CHN,h_Hangzhou_CHN | 2023 | 0.018 | 0.2976 | 3543.75 | 135.2 | 7.68 | 2.3 |  | 0.14 | 50 |  | ele | ep_c_bioenergy_Tangshan_CHN | CHN | Aggregated Plant -- construction | GW | TWh | daynite | yes
ep_bioenergy_Hangzhou_CHN-CHP | CHN | bioenergy | e_Hangzhou_CHN,h_Hangzhou_CHN | 2024 | 0.03 | 0.2976 | 3543.75 | 135.2 | 7.68 | 2.3 |  | 0.14 | 50 |  | CHP | ep_c_bioenergy_Tongshan_CHN-CHP | CHN | Aggregated Plant -- construction -- CHP | GW | TWh | daynite | yes
ep_bioenergy_Harbin_CHN | CHN | bioenergy | e_Harbin_CHN | 2007 | 0.03 | 0.2604 | 3543.75 | 135.2 | 7.68 |  |  |  | 50 |  | ele | ep_c_bioenergy_Wuan_CHN | CHN | Aggregated Plant -- construction | GW | TWh | daynite | yes
ep_bioenergy_Harbin_CHN | CHN | bioenergy | e_Harbin_CHN | 2011 | 0.03 | 0.279 | 3543.75 | 135.2 | 7.68 |  |  |  | 50 |  | CHP | ep_c_bioenergy_Wuhan_CHN-CHP | CHN | Aggregated Plant -- construction -- CHP | GW | TWh | daynite | yes
ep_bioenergy_Harbin_CHN | CHN | bioenergy | e_Harbin_CHN | 2014 | 0.07 | 0.279 | 3543.75 | 135.2 | 7.68 |  |  |  | 50 |  | ele | ep_c_bioenergy_Wulan_CHN | CHN | Aggregated Plant -- construction | GW | TWh | daynite | yes
ep_bioenergy_Harbin_CHN | CHN | bioenergy | e_Harbin_CHN | 2015 | 0.03 | 0.279 | 3543.75 | 135.2 | 7.68 |  |  |  | 50 |  | ele | ep_c_bioenergy_Xichang_CHN | CHN | Aggregated Plant -- construction | GW | TWh | daynite | yes
ep_bioenergy_Harbin_CHN | CHN | bioenergy | e_Harbin_CHN | 2016 | 0.0075 | 0.279 | 3543.75 | 135.2 | 7.68 |  |  |  | 50 |  | CHP | ep_c_bioenergy_Xichang_CHN-CHP | CHN | Aggregated Plant -- construction -- CHP | GW | TWh | daynite | yes
ep_bioenergy_Harbin_CHN | CHN | bioenergy | e_Harbin_CHN | 2018 | 0.0195 | 0.279 | 3543.75 | 135.2 | 7.68 |  |  |  | 50 |  | CHP | ep_c_bioenergy_Yakeshi_CHN-CHP | CHN | Aggregated Plant -- construction -- CHP | GW | TWh | daynite | yes
ep_bioenergy_Harbin_CHN | CHN | bioenergy | e_Harbin_CHN | 2019 | 0.03 | 0.279 | 3543.75 | 135.2 | 7.68 |  |  |  | 50 |  | ele | ep_c_bioenergy_Yingchuan_CHN | CHN | Aggregated Plant -- construction | GW | TWh | daynite | yes
ep_bioenergy_Harbin_CHN | CHN | bioenergy | e_Harbin_CHN | 2021 | 0.09 | 0.2976 | 3543.75 | 135.2 | 7.68 |  |  |  | 50 |  | ele | ep_c_bioenergy_ZhongdongShequ_CHN | CHN | Aggregated Plant -- construction | GW | TWh | daynite | yes
ep_bioenergy_Harbin_CHN | CHN | bioenergy | e_Harbin_CHN | 2022 | 0.009 | 0.2976 | 3543.75 | 135.2 | 7.68 |  |  |  | 50 |  | ele | ep_c_bioenergy_Zouping_CHN | CHN | Aggregated Plant -- construction | GW | TWh | daynite | yes
ep_bioenergy_Harbin_CHN | CHN | bioenergy | e_Harbin_CHN | 2023 | 0.009 | 0.2976 | 3543.75 | 135.2 | 7.68 |  |  |  | 50 |  | ele | ep_c_coal_sc_Anshan_CHN | CHN | Aggregated Plant -- construction | GW | TWh | daynite | yes
ep_bioenergy_Harbin_CHN-CHP | CHN | bioenergy | e_Harbin_CHN,h_Harbin_CHN | 2009 | 0.03 | 0.2604 | 3543.75 | 135.2 | 7.68 | 2.3 |  | 0.14 | 50 |  | CHP | ep_c_coal_sc_Anshan_CHN-CHP | CHN | Aggregated Plant -- construction -- CHP | GW | TWh | daynite | yes
ep_bioenergy_Harbin_CHN-CHP | CHN | bioenergy | e_Harbin_CHN,h_Harbin_CHN | 2011 | 0.06 | 0.279 | 3543.75 | 135.2 | 7.68 | 2.3 |  | 0.14 | 50 |  | CHP | ep_c_coal_sc_CHN44p7N89p1E_CHN-CHP | CHN | Aggregated Plant -- construction -- CHP | GW | TWh | daynite | yes
ep_bioenergy_Harbin_CHN-CHP | CHN | bioenergy | e_Harbin_CHN,h_Harbin_CHN | 2012 | 0.036 | 0.279 | 3543.75 | 135.2 | 7.68 | 2.3 |  | 0.14 | 50 |  | CHP | ep_c_coal_sc_Harbin_CHN-CHP | CHN | Aggregated Plant -- construction -- CHP | GW | TWh | daynite | yes
ep_bioenergy_Harbin_CHN-CHP | CHN | bioenergy | e_Harbin_CHN,h_Harbin_CHN | 2013 | 0.03 | 0.279 | 3543.75 | 135.2 | 7.68 | 2.3 |  | 0.14 | 50 |  | ele | ep_c_coal_sc_Hejin_CHN | CHN | Aggregated Plant -- construction | GW | TWh | daynite | yes
ep_bioenergy_Harbin_CHN-CHP | CHN | bioenergy | e_Harbin_CHN,h_Harbin_CHN | 2015 | 0.075 | 0.279 | 3543.75 | 135.2 | 7.68 | 2.3 |  | 0.14 | 50 |  | CHP | ep_c_coal_sc_Hejin_CHN-CHP | CHN | Aggregated Plant -- construction -- CHP | GW | TWh | daynite | yes
ep_bioenergy_Harbin_CHN-CHP | CHN | bioenergy | e_Harbin_CHN,h_Harbin_CHN | 2017 | 0.09 | 0.279 | 3543.75 | 135.2 | 7.68 | 2.3 |  | 0.14 | 50 |  | CHP | ep_c_coal_sc_Hohhot_CHN-CHP | CHN | Aggregated Plant -- construction -- CHP | GW | TWh | daynite | yes
ep_bioenergy_Harbin_CHN-CHP | CHN | bioenergy | e_Harbin_CHN,h_Harbin_CHN | 2018 | 0.06 | 0.279 | 3543.75 | 135.2 | 7.68 | 2.3 |  | 0.14 | 50 |  | CHP | ep_c_coal_sc_Kuqa_CHN-CHP | CHN | Aggregated Plant -- construction -- CHP | GW | TWh | daynite | yes
ep_bioenergy_Harbin_CHN-CHP | CHN | bioenergy | e_Harbin_CHN,h_Harbin_CHN | 2019 | 0.205 | 0.279 | 3543.75 | 135.2 | 7.68 | 2.3 |  | 0.14 | 50 |  | CHP | ep_c_coal_sc_Shahezhai_CHN-CHP | CHN | Aggregated Plant -- construction -- CHP | GW | TWh | daynite | yes
ep_bioenergy_Harbin_CHN-CHP | CHN | bioenergy | e_Harbin_CHN,h_Harbin_CHN | 2020 | 0.174 | 0.279 | 3543.75 | 135.2 | 7.68 | 2.3 |  | 0.14 | 50 |  | CHP | ep_c_coal_sc_Sizhan_CHN-CHP | CHN | Aggregated Plant -- construction -- CHP | GW | TWh | daynite | yes
ep_bioenergy_Harbin_CHN-CHP | CHN | bioenergy | e_Harbin_CHN,h_Harbin_CHN | 2021 | 0.5015 | 0.2976 | 3543.75 | 135.2 | 7.68 | 2.3 |  | 0.14 | 50 |  | CHP | ep_c_coal_sc_Tianjin_CHN-CHP | CHN | Aggregated Plant -- construction -- CHP | GW | TWh | daynite | yes
ep_bioenergy_Harbin_CHN-CHP | CHN | bioenergy | e_Harbin_CHN,h_Harbin_CHN | 2022 | 0.285 | 0.2976 | 3543.75 | 135.2 | 7.68 | 2.3 |  | 0.14 | 50 |  | CHP | ep_c_coal_sc_Wulan_CHN-CHP | CHN | Aggregated Plant -- construction -- CHP | GW | TWh | daynite | yes
ep_bioenergy_Harbin_CHN-CHP | CHN | bioenergy | e_Harbin_CHN,h_Harbin_CHN | 2023 | 0.235 | 0.2976 | 3543.75 | 135.2 | 7.68 | 2.3 |  | 0.14 | 50 |  | CHP | ep_c_coal_sc_Yakeshi_CHN-CHP | CHN | Aggregated Plant -- construction -- CHP | GW | TWh | daynite | yes
ep_bioenergy_Hejin_CHN | CHN | bioenergy | e_Hejin_CHN | 2018 | 0.04 | 0.279 | 3543.75 | 135.2 | 7.68 |  |  |  | 50 |  | CHP | ep_c_coal_st_Anqing_CHN-CHP | CHN | Aggregated Plant -- construction -- CHP | GW | TWh | daynite | yes
ep_bioenergy_Hejin_CHN | CHN | bioenergy | e_Hejin_CHN | 2019 | 0.195 | 0.279 | 3543.75 | 135.2 | 7.68 |  |  |  | 50 |  | CHP | ep_c_coal_st_Anshun_CHN-CHP | CHN | Aggregated Plant -- construction -- CHP | GW | TWh | daynite | yes
ep_bioenergy_Hejin_CHN | CHN | bioenergy | e_Hejin_CHN | 2020 | 0.149 | 0.279 | 3543.75 | 135.2 | 7.68 |  |  |  | 50 |  | CHP | ep_c_coal_st_CHN44p7N89p1E_CHN-CHP | CHN | Aggregated Plant -- construction -- CHP | GW | TWh | daynite | yes
ep_bioenergy_Hejin_CHN | CHN | bioenergy | e_Hejin_CHN | 2021 | 0.045 | 0.2976 | 3543.75 | 135.2 | 7.68 |  |  |  | 50 |  | CHP | ep_c_coal_st_Hohhot_CHN-CHP | CHN | Aggregated Plant -- construction -- CHP | GW | TWh | daynite | yes
ep_bioenergy_Hejin_CHN | CHN | bioenergy | e_Hejin_CHN | 2022 | 0.069 | 0.2976 | 3543.75 | 135.2 | 7.68 |  |  |  | 50 |  | ele | ep_c_coal_st_Kuqa_CHN | CHN | Aggregated Plant -- construction | GW | TWh | daynite | yes
ep_bioenergy_Hejin_CHN | CHN | bioenergy | e_Hejin_CHN | 2023 | 0.018 | 0.2976 | 3543.75 | 135.2 | 7.68 |  |  |  | 50 |  | CHP | ep_c_coal_st_Kuqa_CHN-CHP | CHN | Aggregated Plant -- construction -- CHP | GW | TWh | daynite | yes
ep_bioenergy_Hejin_CHN | CHN | bioenergy | e_Hejin_CHN | 2024 | 0.054 | 0.2976 | 3543.75 | 135.2 | 7.68 |  |  |  | 50 |  | CHP | ep_c_coal_st_Liaoyang_CHN-CHP | CHN | Aggregated Plant -- construction -- CHP | GW | TWh | daynite | yes
ep_bioenergy_Hejin_CHN-CHP | CHN | bioenergy | e_Hejin_CHN,h_Hejin_CHN | 2020 | 0.006 | 0.279 | 3543.75 | 135.2 | 7.68 | 2.3 |  | 0.14 | 50 |  | CHP | ep_c_coal_st_Nantong_CHN-CHP | CHN | Aggregated Plant -- construction -- CHP | GW | TWh | daynite | yes
ep_bioenergy_Hejin_CHN-CHP | CHN | bioenergy | e_Hejin_CHN,h_Hejin_CHN | 2021 | 0.052 | 0.2976 | 3543.75 | 135.2 | 7.68 | 2.3 |  | 0.14 | 50 |  | CHP | ep_c_coal_st_Putian_CHN-CHP | CHN | Aggregated Plant -- construction -- CHP | GW | TWh | daynite | yes
ep_bioenergy_Hejin_CHN-CHP | CHN | bioenergy | e_Hejin_CHN,h_Hejin_CHN | 2022 | 0.03 | 0.2976 | 3543.75 | 135.2 | 7.68 | 2.3 |  | 0.14 | 50 |  | ele | ep_c_coal_st_Rizhao_CHN | CHN | Aggregated Plant -- construction | GW | TWh | daynite | yes
ep_bioenergy_Hejin_CHN-CHP | CHN | bioenergy | e_Hejin_CHN,h_Hejin_CHN | 2023 | 0.024 | 0.2976 | 3543.75 | 135.2 | 7.68 | 2.3 |  | 0.14 | 50 |  | CHP | ep_c_coal_st_Rizhao_CHN-CHP | CHN | Aggregated Plant -- construction -- CHP | GW | TWh | daynite | yes
ep_bioenergy_Hejin_CHN-CHP | CHN | bioenergy | e_Hejin_CHN,h_Hejin_CHN | 2024 | 0.01 | 0.2976 | 3543.75 | 135.2 | 7.68 | 2.3 |  | 0.14 | 50 |  | CHP | ep_c_coal_st_Shanghai_CHN-CHP | CHN | Aggregated Plant -- construction -- CHP | GW | TWh | daynite | yes
ep_bioenergy_Hohhot_CHN | CHN | bioenergy | e_Hohhot_CHN | 2014 | 0.009 | 0.279 | 3543.75 | 135.2 | 7.68 |  |  |  | 50 |  | CHP | ep_c_coal_st_Sizhan_CHN-CHP | CHN | Aggregated Plant -- construction -- CHP | GW | TWh | daynite | yes
ep_bioenergy_Hohhot_CHN | CHN | bioenergy | e_Hohhot_CHN | 2018 | 0.024 | 0.279 | 3543.75 | 135.2 | 7.68 |  |  |  | 50 |  | ele | ep_c_coal_st_Tongshan_CHN | CHN | Aggregated Plant -- construction | GW | TWh | daynite | yes
ep_bioenergy_Hohhot_CHN | CHN | bioenergy | e_Hohhot_CHN | 2021 | 0.03 | 0.2976 | 3543.75 | 135.2 | 7.68 |  |  |  | 50 |  | CHP | ep_c_coal_st_Tongshan_CHN-CHP | CHN | Aggregated Plant -- construction -- CHP | GW | TWh | daynite | yes
ep_bioenergy_Hohhot_CHN | CHN | bioenergy | e_Hohhot_CHN | 2022 | 0.012 | 0.2976 | 3543.75 | 135.2 | 7.68 |  |  |  | 50 |  | CHP | ep_c_coal_st_Wuhan_CHN-CHP | CHN | Aggregated Plant -- construction -- CHP | GW | TWh | daynite | yes
ep_bioenergy_Hohhot_CHN-CHP | CHN | bioenergy | e_Hohhot_CHN,h_Hohhot_CHN | 2012 | 0.024 | 0.279 | 3543.75 | 135.2 | 7.68 | 2.3 |  | 0.14 | 50 |  | CHP | ep_c_coal_st_Xiaoxita_CHN-CHP | CHN | Aggregated Plant -- construction -- CHP | GW | TWh | daynite | yes
ep_bioenergy_Hohhot_CHN-CHP | CHN | bioenergy | e_Hohhot_CHN,h_Hohhot_CHN | 2024 | 0.012 | 0.2976 | 3543.75 | 135.2 | 7.68 | 2.3 |  | 0.14 | 50 |  | CHP | ep_c_coal_st_Xiaoyi_CHN-CHP | CHN | Aggregated Plant -- construction -- CHP | GW | TWh | daynite | yes
ep_bioenergy_Jinbi_CHN | CHN | bioenergy | e_Jinbi_CHN | 2012 | 0.018 | 0.279 | 3543.75 | 135.2 | 7.68 |  |  |  | 50 |  | CHP | ep_c_coal_st_Yicheng_CHN-CHP | CHN | Aggregated Plant -- construction -- CHP | GW | TWh | daynite | yes
ep_bioenergy_Jinbi_CHN | CHN | bioenergy | e_Jinbi_CHN | 2018 | 0.015 | 0.279 | 3543.75 | 135.2 | 7.68 |  |  |  | 50 |  | ele | ep_c_coal_st_Zouping_CHN | CHN | Aggregated Plant -- construction | GW | TWh | daynite | yes
ep_bioenergy_Jinbi_CHN | CHN | bioenergy | e_Jinbi_CHN | 2022 | 0.015 | 0.2976 | 3543.75 | 135.2 | 7.68 |  |  |  | 50 |  | CHP | ep_c_coal_st_Zouping_CHN-CHP | CHN | Aggregated Plant -- construction -- CHP | GW | TWh | daynite | yes
ep_bioenergy_Jinbi_CHN | CHN | bioenergy | e_Jinbi_CHN | 2023 | 0.035 | 0.2976 | 3543.75 | 135.2 | 7.68 |  |  |  | 50 |  | ele | ep_c_coal_usc_Anqing_CHN | CHN | Aggregated Plant -- construction | GW | TWh | daynite | yes
ep_bioenergy_Jinbi_CHN-CHP | CHN | bioenergy | e_Jinbi_CHN,h_Jinbi_CHN | 2011 | 0.024 | 0.279 | 3543.75 | 135.2 | 7.68 | 2.3 |  | 0.14 | 50 |  | ele | ep_c_coal_usc_Anshun_CHN | CHN | Aggregated Plant -- construction | GW | TWh | daynite | yes
ep_bioenergy_Jinbi_CHN-CHP | CHN | bioenergy | e_Jinbi_CHN,h_Jinbi_CHN | 2019 | 0.006 | 0.279 | 3543.75 | 135.2 | 7.68 | 2.3 |  | 0.14 | 50 |  | CHP | ep_c_coal_usc_CCS_G100001000352-CHP | CHN | Three Gorges Co's Mengneng Dongsheng cogen power station_Unit 1 -- construction -- CHP | GW | TWh | daynite | no
ep_bioenergy_Jinbi_CHN-CHP | CHN | bioenergy | e_Jinbi_CHN,h_Jinbi_CHN | 2022 | 0.018 | 0.2976 | 3543.75 | 135.2 | 7.68 | 2.3 |  | 0.14 | 50 |  | CHP | ep_c_coal_usc_CCS_G100001000353-CHP | CHN | Three Gorges Co's Mengneng Dongsheng cogen power station_Unit 2 -- construction -- CHP | GW | TWh | daynite | no
ep_bioenergy_Jingling_CHN | CHN | bioenergy | e_Jingling_CHN | 2009 | 0.03 | 0.2604 | 3543.75 | 135.2 | 7.68 |  |  |  | 50 |  | CHP | ep_c_coal_usc_CCS_G100001000354-CHP | CHN | Three Gorges Co's Mengneng Dongsheng cogen power station_Unit 3 -- construction -- CHP | GW | TWh | daynite | no
ep_bioenergy_Jingling_CHN | CHN | bioenergy | e_Jingling_CHN | 2012 | 0.03 | 0.279 | 3543.75 | 135.2 | 7.68 |  |  |  | 50 |  | CHP | ep_c_coal_usc_CCS_G100001000355-CHP | CHN | Three Gorges Co's Mengneng Dongsheng cogen power station_Unit 4 -- construction -- CHP | GW | TWh | daynite | no
ep_bioenergy_Jingling_CHN | CHN | bioenergy | e_Jingling_CHN | 2015 | 0.012 | 0.279 | 3543.75 | 135.2 | 7.68 |  |  |  | 50 |  | ele | ep_c_coal_usc_CHN44p2N116p5E_CHN | CHN | Aggregated Plant -- construction | GW | TWh | daynite | yes
ep_bioenergy_Jingling_CHN | CHN | bioenergy | e_Jingling_CHN | 2019 | 0.025 | 0.279 | 3543.75 | 135.2 | 7.68 |  |  |  | 50 |  | ele | ep_c_coal_usc_CHN44p7N89p1E_CHN | CHN | Aggregated Plant -- construction | GW | TWh | daynite | yes
ep_bioenergy_Jingling_CHN | CHN | bioenergy | e_Jingling_CHN | 2020 | 0.0075 | 0.279 | 3543.75 | 135.2 | 7.68 |  |  |  | 50 |  | ele | ep_c_coal_usc_CHN45p9N129p3E_CHN | CHN | Aggregated Plant -- construction | GW | TWh | daynite | yes
ep_bioenergy_Jingling_CHN | CHN | bioenergy | e_Jingling_CHN | 2021 | 0.0075 | 0.2976 | 3543.75 | 135.2 | 7.68 |  |  |  | 50 |  | ele | ep_c_coal_usc_Changzhou_CHN | CHN | Aggregated Plant -- construction | GW | TWh | daynite | yes
ep_bioenergy_Jingling_CHN | CHN | bioenergy | e_Jingling_CHN | 2022 | 0.025 | 0.2976 | 3543.75 | 135.2 | 7.68 |  |  |  | 50 |  | CHP | ep_c_coal_usc_Changzhou_CHN-CHP | CHN | Aggregated Plant -- construction -- CHP | GW | TWh | daynite | yes
ep_bioenergy_Jingling_CHN | CHN | bioenergy | e_Jingling_CHN | 2024 | 0.02 | 0.2976 | 3543.75 | 135.2 | 7.68 |  |  |  | 50 |  | ele | ep_c_coal_usc_Fangchenggang_CHN | CHN | Aggregated Plant -- construction | GW | TWh | daynite | yes
ep_bioenergy_Jingling_CHN-CHP | CHN | bioenergy | e_Jingling_CHN,h_Jingling_CHN | 2011 | 0.018 | 0.279 | 3543.75 | 135.2 | 7.68 | 2.3 |  | 0.14 | 50 |  | ele | ep_c_coal_usc_G100000101734 | CHN | Jieyang Qianzhan power station_Phase I Unit 1 -- construction | GW | TWh | daynite | no
ep_bioenergy_Jingling_CHN-CHP | CHN | bioenergy | e_Jingling_CHN,h_Jingling_CHN | 2012 | 0.02 | 0.279 | 3543.75 | 135.2 | 7.68 | 2.3 |  | 0.14 | 50 |  | ele | ep_c_coal_usc_G100000101735 | CHN | Jieyang Qianzhan power station_Phase I Unit 2 -- construction | GW | TWh | daynite | no
ep_bioenergy_Jingling_CHN-CHP | CHN | bioenergy | e_Jingling_CHN,h_Jingling_CHN | 2013 | 0.03 | 0.279 | 3543.75 | 135.2 | 7.68 | 2.3 |  | 0.14 | 50 |  | ele | ep_c_coal_usc_G100000101769 | CHN | Shangrao power station_Unit 2 -- construction | GW | TWh | daynite | no
ep_bioenergy_Jingling_CHN-CHP | CHN | bioenergy | e_Jingling_CHN,h_Jingling_CHN | 2014 | 0.03 | 0.279 | 3543.75 | 135.2 | 7.68 | 2.3 |  | 0.14 | 50 |  | ele | ep_c_coal_usc_G100000102228 | CHN | Datang Yuncheng power station_Unit 1 -- construction | GW | TWh | daynite | no
ep_bioenergy_Jingling_CHN-CHP | CHN | bioenergy | e_Jingling_CHN,h_Jingling_CHN | 2016 | 0.006 | 0.279 | 3543.75 | 135.2 | 7.68 | 2.3 |  | 0.14 | 50 |  | ele | ep_c_coal_usc_G100000102229 | CHN | Datang Yuncheng power station_Unit 2 -- construction | GW | TWh | daynite | no
ep_bioenergy_Jingling_CHN-CHP | CHN | bioenergy | e_Jingling_CHN,h_Jingling_CHN | 2017 | 0.02 | 0.279 | 3543.75 | 135.2 | 7.68 | 2.3 |  | 0.14 | 50 |  | ele | ep_c_coal_usc_G100000103363 | CHN | Miluo power station_Phase I Unit 1 -- construction | GW | TWh | daynite | no
ep_bioenergy_Jingling_CHN-CHP | CHN | bioenergy | e_Jingling_CHN,h_Jingling_CHN | 2019 | 0.04 | 0.279 | 3543.75 | 135.2 | 7.68 | 2.3 |  | 0.14 | 50 |  | ele | ep_c_coal_usc_G100000103364 | CHN | Miluo power station_Phase I Unit 2 -- construction | GW | TWh | daynite | no
ep_bioenergy_Jingling_CHN-CHP | CHN | bioenergy | e_Jingling_CHN,h_Jingling_CHN | 2020 | 0.045 | 0.279 | 3543.75 | 135.2 | 7.68 | 2.3 |  | 0.14 | 50 |  | ele | ep_c_coal_usc_G100000104143 | CHN | Nantong Tongzhou Bay power station_Unit 1 -- construction | GW | TWh | daynite | no
ep_bioenergy_Jingling_CHN-CHP | CHN | bioenergy | e_Jingling_CHN,h_Jingling_CHN | 2021 | 0.06 | 0.2976 | 3543.75 | 135.2 | 7.68 | 2.3 |  | 0.14 | 50 |  | ele | ep_c_coal_usc_G100000104144 | CHN | Nantong Tongzhou Bay power station_Unit 2 -- construction | GW | TWh | daynite | no
ep_bioenergy_Jingling_CHN-CHP | CHN | bioenergy | e_Jingling_CHN,h_Jingling_CHN | 2023 | 0.025 | 0.2976 | 3543.75 | 135.2 | 7.68 | 2.3 |  | 0.14 | 50 |  | ele | ep_c_coal_usc_G100000104235 | CHN | Huainan Luohe power station_Phase IV Unit 7 -- construction | GW | TWh | daynite | no
ep_bioenergy_Kuqa_CHN | CHN | bioenergy | e_Kuqa_CHN | 2020 | 0.012 | 0.279 | 3543.75 | 135.2 | 7.68 |  |  |  | 50 |  | ele | ep_c_coal_usc_G100000109191 | CHN | Chongqing Wanzhou power station_Phase II Unit 3 -- construction | GW | TWh | daynite | no
ep_bioenergy_Kuqa_CHN-CHP | CHN | bioenergy | e_Kuqa_CHN,h_Kuqa_CHN | 2019 | 0.045 | 0.279 | 3543.75 | 135.2 | 7.68 | 2.3 |  | 0.14 | 50 |  | ele | ep_c_coal_usc_G100000109192 | CHN | Chongqing Wanzhou power station_Phase II Unit 4 -- construction | GW | TWh | daynite | no
ep_bioenergy_Kuqa_CHN-CHP | CHN | bioenergy | e_Kuqa_CHN,h_Kuqa_CHN | 2021 | 0.01 | 0.2976 | 3543.75 | 135.2 | 7.68 | 2.3 |  | 0.14 | 50 |  | ele | ep_c_coal_usc_G100000109862 | CHN | Zhejiang Taizhou-2 power station_Phase II Unit 4 -- construction | GW | TWh | daynite | no
ep_bioenergy_Kuqa_CHN-CHP | CHN | bioenergy | e_Kuqa_CHN,h_Kuqa_CHN | 2023 | 0.015 | 0.2976 | 3543.75 | 135.2 | 7.68 | 2.3 |  | 0.14 | 50 |  | ele | ep_c_coal_usc_G100000111313 | CHN | Guoxin Yangzhou power station_Phase III Unit 5 -- construction | GW | TWh | daynite | no
ep_bioenergy_Liaoyang_CHN | CHN | bioenergy | e_Liaoyang_CHN | 2018 | 0.012 | 0.279 | 3543.75 | 135.2 | 7.68 |  |  |  | 50 |  | ele | ep_c_coal_usc_G100000111314 | CHN | Guoxin Yangzhou power station_Phase III Unit 6 -- construction | GW | TWh | daynite | no
ep_bioenergy_Liaoyang_CHN | CHN | bioenergy | e_Liaoyang_CHN | 2019 | 0.1 | 0.279 | 3543.75 | 135.2 | 7.68 |  |  |  | 50 |  | ele | ep_c_coal_usc_G100000112939 | CHN | Zhongxing Penglai power station_Unit 1 -- construction | GW | TWh | daynite | no
ep_bioenergy_Liaoyang_CHN | CHN | bioenergy | e_Liaoyang_CHN | 2020 | 0.06 | 0.279 | 3543.75 | 135.2 | 7.68 |  |  |  | 50 |  | ele | ep_c_coal_usc_G100000112940 | CHN | Zhongxing Penglai power station_Unit 2 -- construction | GW | TWh | daynite | no
ep_bioenergy_Liaoyang_CHN | CHN | bioenergy | e_Liaoyang_CHN | 2021 | 0.089 | 0.2976 | 3543.75 | 135.2 | 7.68 |  |  |  | 50 |  | ele | ep_c_coal_usc_G100000113342 | CHN | Datong Hudong power station_Unit 1 -- construction | GW | TWh | daynite | no
ep_bioenergy_Liaoyang_CHN | CHN | bioenergy | e_Liaoyang_CHN | 2022 | 0.012 | 0.2976 | 3543.75 | 135.2 | 7.68 |  |  |  | 50 |  | ele | ep_c_coal_usc_G100000113343 | CHN | Datong Hudong power station_Unit 2 -- construction | GW | TWh | daynite | no
ep_bioenergy_Liaoyang_CHN | CHN | bioenergy | e_Liaoyang_CHN | 2023 | 0.01 | 0.2976 | 3543.75 | 135.2 | 7.68 |  |  |  | 50 |  | CHP | ep_c_coal_usc_G100000114200-CHP | CHN | Huayin Zhuzhou power station_Relocation Unit 2 -- construction -- CHP | GW | TWh | daynite | no
ep_bioenergy_Liaoyang_CHN | CHN | bioenergy | e_Liaoyang_CHN | 2024 | 0.012 | 0.2976 | 3543.75 | 135.2 | 7.68 |  |  |  | 50 |  | ele | ep_c_coal_usc_G100000114201 | CHN | Fu County power station_Phase II Unit 3 -- construction | GW | TWh | daynite | no
ep_bioenergy_Liaoyang_CHN-CHP | CHN | bioenergy | e_Liaoyang_CHN,h_Liaoyang_CHN | 2007 | 0.03 | 0.2604 | 3543.75 | 135.2 | 7.68 | 2.3 |  | 0.14 | 50 |  | ele | ep_c_coal_usc_G100000114202 | CHN | Fu County power station_Phase II Unit 4 -- construction | GW | TWh | daynite | no
ep_bioenergy_Liaoyang_CHN-CHP | CHN | bioenergy | e_Liaoyang_CHN,h_Liaoyang_CHN | 2011 | 0.024 | 0.279 | 3543.75 | 135.2 | 7.68 | 2.3 |  | 0.14 | 50 |  | ele | ep_c_coal_usc_G100000114364 | CHN | Fuzhou power station_Phase II Unit 3 -- construction | GW | TWh | daynite | no
ep_bioenergy_Liaoyang_CHN-CHP | CHN | bioenergy | e_Liaoyang_CHN,h_Liaoyang_CHN | 2015 | 0.015 | 0.279 | 3543.75 | 135.2 | 7.68 | 2.3 |  | 0.14 | 50 |  | ele | ep_c_coal_usc_G100000114365 | CHN | Fuzhou power station_Phase II Unit 4 -- construction | GW | TWh | daynite | no
ep_bioenergy_Liaoyang_CHN-CHP | CHN | bioenergy | e_Liaoyang_CHN,h_Liaoyang_CHN | 2020 | 0.06 | 0.279 | 3543.75 | 135.2 | 7.68 | 2.3 |  | 0.14 | 50 |  | ele | ep_c_coal_usc_G100000114532 | CHN | Fenyi power station_Unit 12 -- construction | GW | TWh | daynite | no
ep_bioenergy_Liaoyang_CHN-CHP | CHN | bioenergy | e_Liaoyang_CHN,h_Liaoyang_CHN | 2021 | 0.132 | 0.2976 | 3543.75 | 135.2 | 7.68 | 2.3 |  | 0.14 | 50 |  | ele | ep_c_coal_usc_G100000114533 | CHN | Fenyi power station_Unit 13 -- construction | GW | TWh | daynite | no
ep_bioenergy_Liaoyang_CHN-CHP | CHN | bioenergy | e_Liaoyang_CHN,h_Liaoyang_CHN | 2022 | 0.105 | 0.2976 | 3543.75 | 135.2 | 7.68 | 2.3 |  | 0.14 | 50 |  | ele | ep_c_coal_usc_G100000114702 | CHN | Pingwei power station_Phase IV Unit 7 -- construction | GW | TWh | daynite | no
ep_bioenergy_Liaoyang_CHN-CHP | CHN | bioenergy | e_Liaoyang_CHN,h_Liaoyang_CHN | 2023 | 0.042 | 0.2976 | 3543.75 | 135.2 | 7.68 | 2.3 |  | 0.14 | 50 |  | ele | ep_c_coal_usc_G100000114703 | CHN | Pingwei power station_Phase IV Unit 8 -- construction | GW | TWh | daynite | no
ep_bioenergy_Liaoyang_CHN-CHP | CHN | bioenergy | e_Liaoyang_CHN,h_Liaoyang_CHN | 2025 | 0.03 | 0.2976 | 3543.75 | 135.2 | 7.68 | 2.3 |  | 0.14 | 50 |  | ele | ep_c_coal_usc_G100000114746 | CHN | Haimen power station_Phase II Unit 5 -- construction | GW | TWh | daynite | no
ep_bioenergy_Linyi_CHN | CHN | bioenergy | e_Linyi_CHN | 2011 | 0.06 | 0.279 | 3543.75 | 135.2 | 7.68 |  |  |  | 50 |  | ele | ep_c_coal_usc_G100000114747 | CHN | Haimen power station_Phase II Unit 6 -- construction | GW | TWh | daynite | no
ep_bioenergy_Linyi_CHN | CHN | bioenergy | e_Linyi_CHN | 2015 | 0.03 | 0.279 | 3543.75 | 135.2 | 7.68 |  |  |  | 50 |  | ele | ep_c_coal_usc_G100000114835 | CHN | Maoming Bohe power station_Phase II Unit 4 -- construction | GW | TWh | daynite | no
ep_bioenergy_Linyi_CHN | CHN | bioenergy | e_Linyi_CHN | 2016 | 0.03 | 0.279 | 3543.75 | 135.2 | 7.68 |  |  |  | 50 |  | ele | ep_c_coal_usc_G100000115296 | CHN | Yuhuan power station_Phase III Unit 5 -- construction | GW | TWh | daynite | no
ep_bioenergy_Linyi_CHN | CHN | bioenergy | e_Linyi_CHN | 2017 | 0.024 | 0.279 | 3543.75 | 135.2 | 7.68 |  |  |  | 50 |  | ele | ep_c_coal_usc_G100000115297 | CHN | Yuhuan power station_Phase IV Unit 6 -- construction | GW | TWh | daynite | no
ep_bioenergy_Linyi_CHN | CHN | bioenergy | e_Linyi_CHN | 2018 | 0.042 | 0.279 | 3543.75 | 135.2 | 7.68 |  |  |  | 50 |  | ele | ep_c_coal_usc_G100000115312 | CHN | Anqing power station_Phase III Unit 5 -- construction | GW | TWh | daynite | no
ep_bioenergy_Linyi_CHN | CHN | bioenergy | e_Linyi_CHN | 2020 | 0.165 | 0.279 | 3543.75 | 135.2 | 7.68 |  |  |  | 50 |  | ele | ep_c_coal_usc_G100000115313 | CHN | Anqing power station_Phase III Unit 6 -- construction | GW | TWh | daynite | no
ep_bioenergy_Linyi_CHN | CHN | bioenergy | e_Linyi_CHN | 2021 | 0.086 | 0.2976 | 3543.75 | 135.2 | 7.68 |  |  |  | 50 |  | ele | ep_c_coal_usc_G100000115334 | CHN | Lufeng Jiahuwan power station_Unit 3 -- construction | GW | TWh | daynite | no
ep_bioenergy_Linyi_CHN | CHN | bioenergy | e_Linyi_CHN | 2022 | 0.06 | 0.2976 | 3543.75 | 135.2 | 7.68 |  |  |  | 50 |  | ele | ep_c_coal_usc_G100000115335 | CHN | Lufeng Jiahuwan power station_Unit 4 -- construction | GW | TWh | daynite | no
ep_bioenergy_Linyi_CHN | CHN | bioenergy | e_Linyi_CHN | 2024 | 0.01 | 0.2976 | 3543.75 | 135.2 | 7.68 |  |  |  | 50 |  | CHP | ep_c_coal_usc_G100000115346-CHP | CHN | Hanchuan power station_Phase IV Unit 8 -- construction -- CHP | GW | TWh | daynite | no
ep_bioenergy_Linyi_CHN-CHP | CHN | bioenergy | e_Linyi_CHN,h_Linyi_CHN | 2016 | 0.08 | 0.279 | 3543.75 | 135.2 | 7.68 | 2.3 |  | 0.14 | 50 |  | CHP | ep_c_coal_usc_G100000115370-CHP | CHN | Ningxia Liupanshan power station_Unit 3 -- construction -- CHP | GW | TWh | daynite | no
ep_bioenergy_Linyi_CHN-CHP | CHN | bioenergy | e_Linyi_CHN,h_Linyi_CHN | 2017 | 0.0165 | 0.279 | 3543.75 | 135.2 | 7.68 | 2.3 |  | 0.14 | 50 |  | CHP | ep_c_coal_usc_G100000115371-CHP | CHN | Ningxia Liupanshan power station_Unit 4 -- construction -- CHP | GW | TWh | daynite | no
ep_bioenergy_Linyi_CHN-CHP | CHN | bioenergy | e_Linyi_CHN,h_Linyi_CHN | 2018 | 0.0195 | 0.279 | 3543.75 | 135.2 | 7.68 | 2.3 |  | 0.14 | 50 |  | ele | ep_c_coal_usc_G100000115372 | CHN | Yulin Hengshan power station_Phase II Unit 3 -- construction | GW | TWh | daynite | no
ep_bioenergy_Linyi_CHN-CHP | CHN | bioenergy | e_Linyi_CHN,h_Linyi_CHN | 2019 | 0.012 | 0.279 | 3543.75 | 135.2 | 7.68 | 2.3 |  | 0.14 | 50 |  | ele | ep_c_coal_usc_G100000115373 | CHN | Yulin Hengshan power station_Phase II Unit 4 -- construction | GW | TWh | daynite | no
ep_bioenergy_Liuzhou_CHN | CHN | bioenergy | e_Liuzhou_CHN | 2012 | 0.03 | 0.279 | 3543.75 | 135.2 | 7.68 |  |  |  | 50 |  | CHP | ep_c_coal_usc_G100000115382-CHP | CHN | Tongmei Datang power station_Phase III Unit 7 -- construction -- CHP | GW | TWh | daynite | no
ep_bioenergy_Liuzhou_CHN | CHN | bioenergy | e_Liuzhou_CHN | 2015 | 0.042 | 0.279 | 3543.75 | 135.2 | 7.68 |  |  |  | 50 |  | CHP | ep_c_coal_usc_G100000115383-CHP | CHN | Tongmei Datang power station_Phase III Unit 8 -- construction -- CHP | GW | TWh | daynite | no
ep_bioenergy_Liuzhou_CHN | CHN | bioenergy | e_Liuzhou_CHN | 2018 | 0.1 | 0.279 | 3543.75 | 135.2 | 7.68 |  |  |  | 50 |  | ele | ep_c_coal_usc_G100000115447 | CHN | Guangdong Huilai power station_Phase III Unit 5 -- construction | GW | TWh | daynite | no
ep_bioenergy_Liuzhou_CHN | CHN | bioenergy | e_Liuzhou_CHN | 2019 | 0.055 | 0.279 | 3543.75 | 135.2 | 7.68 |  |  |  | 50 |  | ele | ep_c_coal_usc_G100000115448 | CHN | Guangdong Huilai power station_Phase III Unit 6 -- construction | GW | TWh | daynite | no
ep_bioenergy_Liuzhou_CHN | CHN | bioenergy | e_Liuzhou_CHN | 2020 | 0.006 | 0.279 | 3543.75 | 135.2 | 7.68 |  |  |  | 50 |  | ele | ep_c_coal_usc_G100000115449 | CHN | Shanwei Honghaiwan power station_Phase II Unit 5 -- construction | GW | TWh | daynite | no
ep_bioenergy_Liuzhou_CHN | CHN | bioenergy | e_Liuzhou_CHN | 2021 | 0.115 | 0.2976 | 3543.75 | 135.2 | 7.68 |  |  |  | 50 |  | ele | ep_c_coal_usc_G100000115450 | CHN | Shanwei Honghaiwan power station_Phase II Unit 6 -- construction | GW | TWh | daynite | no
ep_bioenergy_Liuzhou_CHN | CHN | bioenergy | e_Liuzhou_CHN | 2022 | 0.066 | 0.2976 | 3543.75 | 135.2 | 7.68 |  |  |  | 50 |  | ele | ep_c_coal_usc_G100000115452 | CHN | Shenhua Qingyuan power station_Phase II Unit 4 -- construction | GW | TWh | daynite | no
ep_bioenergy_Liuzhou_CHN | CHN | bioenergy | e_Liuzhou_CHN | 2023 | 0.015 | 0.2976 | 3543.75 | 135.2 | 7.68 |  |  |  | 50 |  | ele | ep_c_coal_usc_G100000115453 | CHN | Yangxi Zhujiang power station_Phase II Unit 7 -- construction | GW | TWh | daynite | no
ep_bioenergy_Liuzhou_CHN | CHN | bioenergy | e_Liuzhou_CHN | 2024 | 0.012 | 0.2976 | 3543.75 | 135.2 | 7.68 |  |  |  | 50 |  | ele | ep_c_coal_usc_G100000115454 | CHN | Yangxi Zhujiang power station_Phase II Unit 8 -- construction | GW | TWh | daynite | no
ep_bioenergy_Liuzhou_CHN-CHP | CHN | bioenergy | e_Liuzhou_CHN,h_Liuzhou_CHN | 2018 | 0.024 | 0.279 | 3543.75 | 135.2 | 7.68 | 2.3 |  | 0.14 | 50 |  | ele | ep_c_coal_usc_G100000115474 | CHN | Henan Yongcheng power station_New Unit 1 -- construction | GW | TWh | daynite | no
ep_bioenergy_Liuzhou_CHN-CHP | CHN | bioenergy | e_Liuzhou_CHN,h_Liuzhou_CHN | 2020 | 0.03 | 0.279 | 3543.75 | 135.2 | 7.68 | 2.3 |  | 0.14 | 50 |  | ele | ep_c_coal_usc_G100000115475 | CHN | Henan Yongcheng power station_New Unit 2 -- construction | GW | TWh | daynite | no
ep_bioenergy_Liuzhou_CHN-CHP | CHN | bioenergy | e_Liuzhou_CHN,h_Liuzhou_CHN | 2021 | 0.015 | 0.2976 | 3543.75 | 135.2 | 7.68 | 2.3 |  | 0.14 | 50 |  | ele | ep_c_coal_usc_G100000115476 | CHN | Nanyang Neixiang power station_Phase II Unit 3 -- construction | GW | TWh | daynite | no
ep_bioenergy_Liuzhou_CHN-CHP | CHN | bioenergy | e_Liuzhou_CHN,h_Liuzhou_CHN | 2022 | 0.009 | 0.2976 | 3543.75 | 135.2 | 7.68 | 2.3 |  | 0.14 | 50 |  | ele | ep_c_coal_usc_G100000115477 | CHN | Nanyang Neixiang power station_Phase II Unit 4 -- construction | GW | TWh | daynite | no
ep_bioenergy_Luohe_CHN | CHN | bioenergy | e_Luohe_CHN | 2012 | 0.0075 | 0.279 | 3543.75 | 135.2 | 7.68 |  |  |  | 50 |  | ele | ep_c_coal_usc_G100000115489 | CHN | Xinyang power station_Unit 1 -- construction | GW | TWh | daynite | no
ep_bioenergy_Luohe_CHN | CHN | bioenergy | e_Luohe_CHN | 2014 | 0.03 | 0.279 | 3543.75 | 135.2 | 7.68 |  |  |  | 50 |  | ele | ep_c_coal_usc_G100000115490 | CHN | Xinyang power station_Unit 2 -- construction | GW | TWh | daynite | no
ep_bioenergy_Luohe_CHN | CHN | bioenergy | e_Luohe_CHN | 2017 | 0.045 | 0.279 | 3543.75 | 135.2 | 7.68 |  |  |  | 50 |  | ele | ep_c_coal_usc_G100000115520 | CHN | Dabieshan power station_Phase III Unit 5 -- construction | GW | TWh | daynite | no
ep_bioenergy_Luohe_CHN | CHN | bioenergy | e_Luohe_CHN | 2018 | 0.012 | 0.279 | 3543.75 | 135.2 | 7.68 |  |  |  | 50 |  | ele | ep_c_coal_usc_G100000115521 | CHN | Dabieshan power station_Phase III Unit 6 -- construction | GW | TWh | daynite | no
ep_bioenergy_Luohe_CHN | CHN | bioenergy | e_Luohe_CHN | 2019 | 0.072 | 0.279 | 3543.75 | 135.2 | 7.68 |  |  |  | 50 |  | ele | ep_c_coal_usc_G100000115523 | CHN | Hubei Ezhou power station_Phase IV Unit 7 -- construction | GW | TWh | daynite | no
ep_bioenergy_Luohe_CHN | CHN | bioenergy | e_Luohe_CHN | 2020 | 0.174 | 0.279 | 3543.75 | 135.2 | 7.68 |  |  |  | 50 |  | ele | ep_c_coal_usc_G100000115524 | CHN | Hubei Ezhou power station_Phase IV Unit 8 -- construction | GW | TWh | daynite | no
ep_bioenergy_Luohe_CHN | CHN | bioenergy | e_Luohe_CHN | 2021 | 0.277 | 0.2976 | 3543.75 | 135.2 | 7.68 |  |  |  | 50 |  | ele | ep_c_coal_usc_G100000115559 | CHN | Diantou power station_Phase II Unit 3 -- construction | GW | TWh | daynite | no
ep_bioenergy_Luohe_CHN | CHN | bioenergy | e_Luohe_CHN | 2022 | 0.089 | 0.2976 | 3543.75 | 135.2 | 7.68 |  |  |  | 50 |  | ele | ep_c_coal_usc_G100000115560 | CHN | Diantou power station_Phase II Unit 4 -- construction | GW | TWh | daynite | no
ep_bioenergy_Luohe_CHN | CHN | bioenergy | e_Luohe_CHN | 2023 | 0.024 | 0.2976 | 3543.75 | 135.2 | 7.68 |  |  |  | 50 |  | ele | ep_c_coal_usc_G100000115639 | CHN | Ligang power station_Phase V Unit 9 -- construction | GW | TWh | daynite | no
ep_bioenergy_Luohe_CHN-CHP | CHN | bioenergy | e_Luohe_CHN,h_Luohe_CHN | 2013 | 0.018 | 0.279 | 3543.75 | 135.2 | 7.68 | 2.3 |  | 0.14 | 50 |  | ele | ep_c_coal_usc_G100000115641 | CHN | Lusigang power station_Phase II Unit 5 -- construction | GW | TWh | daynite | no
ep_bioenergy_Luohe_CHN-CHP | CHN | bioenergy | e_Luohe_CHN,h_Luohe_CHN | 2014 | 0.03 | 0.279 | 3543.75 | 135.2 | 7.68 | 2.3 |  | 0.14 | 50 |  | ele | ep_c_coal_usc_G100000115642 | CHN | Lusigang power station_Phase II Unit 6 -- construction | GW | TWh | daynite | no
ep_bioenergy_Luohe_CHN-CHP | CHN | bioenergy | e_Luohe_CHN,h_Luohe_CHN | 2016 | 0.03 | 0.279 | 3543.75 | 135.2 | 7.68 | 2.3 |  | 0.14 | 50 |  | ele | ep_c_coal_usc_G100000115731 | CHN | Shantou Fengsheng power station_Unit 3 -- construction | GW | TWh | daynite | no
ep_bioenergy_Luohe_CHN-CHP | CHN | bioenergy | e_Luohe_CHN,h_Luohe_CHN | 2017 | 0.052 | 0.279 | 3543.75 | 135.2 | 7.68 | 2.3 |  | 0.14 | 50 |  | ele | ep_c_coal_usc_G100000115732 | CHN | Shantou Fengsheng power station_Unit 4 -- construction | GW | TWh | daynite | no
ep_bioenergy_Luohe_CHN-CHP | CHN | bioenergy | e_Luohe_CHN,h_Luohe_CHN | 2019 | 0.012 | 0.279 | 3543.75 | 135.2 | 7.68 | 2.3 |  | 0.14 | 50 |  | ele | ep_c_coal_usc_G100000115810 | CHN | Chongqing Shuanghuai power station_Phase III Unit 5 -- construction | GW | TWh | daynite | no
ep_bioenergy_Luohe_CHN-CHP | CHN | bioenergy | e_Luohe_CHN,h_Luohe_CHN | 2020 | 0.006 | 0.279 | 3543.75 | 135.2 | 7.68 | 2.3 |  | 0.14 | 50 |  | ele | ep_c_coal_usc_G100000115811 | CHN | Chongqing Shuanghuai power station_Phase III Unit 6 -- construction | GW | TWh | daynite | no
ep_bioenergy_Luohe_CHN-CHP | CHN | bioenergy | e_Luohe_CHN,h_Luohe_CHN | 2021 | 0.065 | 0.2976 | 3543.75 | 135.2 | 7.68 | 2.3 |  | 0.14 | 50 |  | ele | ep_c_coal_usc_G100000115814 | CHN | Jinchang Tengger power station_Unit 1 -- construction | GW | TWh | daynite | no
ep_bioenergy_Luohe_CHN-CHP | CHN | bioenergy | e_Luohe_CHN,h_Luohe_CHN | 2022 | 0.04 | 0.2976 | 3543.75 | 135.2 | 7.68 | 2.3 |  | 0.14 | 50 |  | ele | ep_c_coal_usc_G100000115815 | CHN | Jinchang Tengger power station_Unit 2 -- construction | GW | TWh | daynite | no
ep_bioenergy_Luohe_CHN-CHP | CHN | bioenergy | e_Luohe_CHN,h_Luohe_CHN | 2023 | 0.018 | 0.2976 | 3543.75 | 135.2 | 7.68 | 2.3 |  | 0.14 | 50 |  | ele | ep_c_coal_usc_G100000115816 | CHN | Chaozhou Sanbaimen power station_Phase III Unit 5 -- construction | GW | TWh | daynite | no
ep_bioenergy_Manlin_CHN | CHN | bioenergy | e_Manlin_CHN | 2024 | 0.022 | 0.2976 | 3543.75 | 135.2 | 7.68 |  |  |  | 50 |  | ele | ep_c_coal_usc_G100000115817 | CHN | Chaozhou Sanbaimen power station_Phase III Unit 6 -- construction | GW | TWh | daynite | no
ep_bioenergy_Manlin_CHN-CHP | CHN | bioenergy | e_Manlin_CHN,h_Manlin_CHN | 2017 | 0.006 | 0.279 | 3543.75 | 135.2 | 7.68 | 2.3 |  | 0.14 | 50 |  | CHP | ep_c_coal_usc_G100000115825-CHP | CHN | Zhuozhou power station_Unit 3 -- construction -- CHP | GW | TWh | daynite | no
ep_bioenergy_Manlin_CHN-CHP | CHN | bioenergy | e_Manlin_CHN,h_Manlin_CHN | 2023 | 0.018 | 0.2976 | 3543.75 | 135.2 | 7.68 | 2.3 |  | 0.14 | 50 |  | CHP | ep_c_coal_usc_G100000115826-CHP | CHN | Zhuozhou power station_Unit 4 -- construction -- CHP | GW | TWh | daynite | no
ep_bioenergy_Mianyang_CHN | CHN | bioenergy | e_Mianyang_CHN | 2011 | 0.036 | 0.279 | 3543.75 | 135.2 | 7.68 |  |  |  | 50 |  | ele | ep_c_coal_usc_G100000115838 | CHN | Huadian Tengger power station_Unit 1 -- construction | GW | TWh | daynite | no
ep_bioenergy_Mianyang_CHN | CHN | bioenergy | e_Mianyang_CHN | 2012 | 0.036 | 0.279 | 3543.75 | 135.2 | 7.68 |  |  |  | 50 |  | ele | ep_c_coal_usc_G100000115839 | CHN | Huadian Tengger power station_Unit 2 -- construction | GW | TWh | daynite | no
ep_bioenergy_Mianyang_CHN | CHN | bioenergy | e_Mianyang_CHN | 2016 | 0.05 | 0.279 | 3543.75 | 135.2 | 7.68 |  |  |  | 50 |  | ele | ep_c_coal_usc_G100000115840 | CHN | Huadian Tengger power station_Unit 3 -- construction | GW | TWh | daynite | no
ep_bioenergy_Mianyang_CHN | CHN | bioenergy | e_Mianyang_CHN | 2017 | 0.042 | 0.279 | 3543.75 | 135.2 | 7.68 |  |  |  | 50 |  | ele | ep_c_coal_usc_G100000115841 | CHN | Huadian Tengger power station_Unit 4 -- construction | GW | TWh | daynite | no
ep_bioenergy_Mianyang_CHN | CHN | bioenergy | e_Mianyang_CHN | 2018 | 0.03 | 0.279 | 3543.75 | 135.2 | 7.68 |  |  |  | 50 |  | CHP | ep_c_coal_usc_G100000115843-CHP | CHN | Hohhot Jinshan cogen power station_Phase III Unit 6 -- construction -- CHP | GW | TWh | daynite | no
ep_bioenergy_Mianyang_CHN | CHN | bioenergy | e_Mianyang_CHN | 2019 | 0.114 | 0.279 | 3543.75 | 135.2 | 7.68 |  |  |  | 50 |  | ele | ep_c_coal_usc_G100000115844 | CHN | Zhunda power station_Phase II Unit 1 -- construction | GW | TWh | daynite | no
ep_bioenergy_Mianyang_CHN | CHN | bioenergy | e_Mianyang_CHN | 2020 | 0.086 | 0.279 | 3543.75 | 135.2 | 7.68 |  |  |  | 50 |  | ele | ep_c_coal_usc_G100000115845 | CHN | Zhunda power station_Phase II Unit 2 -- construction | GW | TWh | daynite | no
ep_bioenergy_Mianyang_CHN | CHN | bioenergy | e_Mianyang_CHN | 2021 | 0.09 | 0.2976 | 3543.75 | 135.2 | 7.68 |  |  |  | 50 |  | ele | ep_c_coal_usc_G100000115850 | CHN | Yancheng Binhai power station_Phase III Unit 5 -- construction | GW | TWh | daynite | no
ep_bioenergy_Mianyang_CHN | CHN | bioenergy | e_Mianyang_CHN | 2024 | 0.012 | 0.2976 | 3543.75 | 135.2 | 7.68 |  |  |  | 50 |  | ele | ep_c_coal_usc_G100000115851 | CHN | Yancheng Binhai power station_Phase III Unit 6 -- construction | GW | TWh | daynite | no
ep_bioenergy_Mianyang_CHN-CHP | CHN | bioenergy | e_Mianyang_CHN,h_Mianyang_CHN | 2019 | 0.006 | 0.279 | 3543.75 | 135.2 | 7.68 | 2.3 |  | 0.14 | 50 |  | ele | ep_c_coal_usc_G100000115878 | CHN | China Coal Guangyuan power station_Unit 1 -- construction | GW | TWh | daynite | no
ep_bioenergy_Mianyang_CHN-CHP | CHN | bioenergy | e_Mianyang_CHN,h_Mianyang_CHN | 2020 | 0.09 | 0.279 | 3543.75 | 135.2 | 7.68 | 2.3 |  | 0.14 | 50 |  | ele | ep_c_coal_usc_G100000115879 | CHN | China Coal Guangyuan power station_Unit 2 -- construction | GW | TWh | daynite | no
ep_bioenergy_Nanjing_CHN | CHN | bioenergy | e_Nanjing_CHN | 2014 | 0.076 | 0.279 | 3543.75 | 135.2 | 7.68 |  |  |  | 50 |  | ele | ep_c_coal_usc_G100000115931 | CHN | Northeast Sichuan power station_Unit 1 -- construction | GW | TWh | daynite | no
ep_bioenergy_Nanjing_CHN | CHN | bioenergy | e_Nanjing_CHN | 2017 | 0.098 | 0.279 | 3543.75 | 135.2 | 7.68 |  |  |  | 50 |  | ele | ep_c_coal_usc_G100000115932 | CHN | Northeast Sichuan power station_Unit 2 -- construction | GW | TWh | daynite | no
ep_bioenergy_Nanjing_CHN | CHN | bioenergy | e_Nanjing_CHN | 2020 | 0.009 | 0.279 | 3543.75 | 135.2 | 7.68 |  |  |  | 50 |  | ele | ep_c_coal_usc_G100000115952 | CHN | Xinfeng power station_Phase II Unit 3 -- construction | GW | TWh | daynite | no
ep_bioenergy_Nanjing_CHN-CHP | CHN | bioenergy | e_Nanjing_CHN,h_Nanjing_CHN | 2003 | 0.012 | 0.2604 | 3543.75 | 135.2 | 7.68 | 2.3 |  | 0.14 | 52 |  | ele | ep_c_coal_usc_G100000115953 | CHN | Xinfeng power station_Phase II Unit 4 -- construction | GW | TWh | daynite | no
ep_bioenergy_Nanjing_CHN-CHP | CHN | bioenergy | e_Nanjing_CHN,h_Nanjing_CHN | 2015 | 0.012 | 0.279 | 3543.75 | 135.2 | 7.68 | 2.3 |  | 0.14 | 50 |  | CHP | ep_c_coal_usc_G100001000190-CHP | CHN | Shanghai Caojing power station_Phase II Unit 3 -- construction -- CHP | GW | TWh | daynite | no
ep_bioenergy_Nanjing_CHN-CHP | CHN | bioenergy | e_Nanjing_CHN,h_Nanjing_CHN | 2016 | 0.024 | 0.279 | 3543.75 | 135.2 | 7.68 | 2.3 |  | 0.14 | 50 |  | CHP | ep_c_coal_usc_G100001000191-CHP | CHN | Shanghai Caojing power station_Phase II Unit 4 -- construction -- CHP | GW | TWh | daynite | no
ep_bioenergy_Nanjing_CHN-CHP | CHN | bioenergy | e_Nanjing_CHN,h_Nanjing_CHN | 2017 | 0.022 | 0.279 | 3543.75 | 135.2 | 7.68 | 2.3 |  | 0.14 | 50 |  | ele | ep_c_coal_usc_G100001000236 | CHN | Xiangtou Energy Yuezhou power station_Unit 1 -- construction | GW | TWh | daynite | no
ep_bioenergy_Nanjing_CHN-CHP | CHN | bioenergy | e_Nanjing_CHN,h_Nanjing_CHN | 2019 | 0.042 | 0.279 | 3543.75 | 135.2 | 7.68 | 2.3 |  | 0.14 | 50 |  | ele | ep_c_coal_usc_G100001000237 | CHN | Xiangtou Energy Yuezhou power station_Unit 2 -- construction | GW | TWh | daynite | no
ep_bioenergy_Nanjing_CHN-CHP | CHN | bioenergy | e_Nanjing_CHN,h_Nanjing_CHN | 2021 | 0.063 | 0.2976 | 3543.75 | 135.2 | 7.68 | 2.3 |  | 0.14 | 50 |  | ele | ep_c_coal_usc_G100001000279 | CHN | Zheneng Wuwei power station_Unit 1 -- construction | GW | TWh | daynite | no
ep_bioenergy_Nanjing_CHN-CHP | CHN | bioenergy | e_Nanjing_CHN,h_Nanjing_CHN | 2022 | 0.03 | 0.2976 | 3543.75 | 135.2 | 7.68 | 2.3 |  | 0.14 | 50 |  | ele | ep_c_coal_usc_G100001000280 | CHN | Zheneng Wuwei power station_Unit 2 -- construction | GW | TWh | daynite | no
ep_bioenergy_Nanjing_CHN-CHP | CHN | bioenergy | e_Nanjing_CHN,h_Nanjing_CHN | 2023 | 0.05 | 0.2976 | 3543.75 | 135.2 | 7.68 | 2.3 |  | 0.14 | 50 |  | ele | ep_c_coal_usc_G100001000347 | CHN | Huainan Luohe power station_Phase IV Unit 8 -- construction | GW | TWh | daynite | no
ep_bioenergy_Nantong_CHN | CHN | bioenergy | e_Nantong_CHN | 2006 | 0.018 | 0.2604 | 3543.75 | 135.2 | 7.68 |  |  |  | 50 |  | ele | ep_c_coal_usc_G100001004192 | CHN | Shanggao power station_Phase II Unit 3 -- construction | GW | TWh | daynite | no
ep_bioenergy_Nantong_CHN | CHN | bioenergy | e_Nantong_CHN | 2013 | 0.03 | 0.279 | 3543.75 | 135.2 | 7.68 |  |  |  | 50 |  | ele | ep_c_coal_usc_G100001004194 | CHN | Shanggao power station_Phase II Unit 4 -- construction | GW | TWh | daynite | no
ep_bioenergy_Nantong_CHN | CHN | bioenergy | e_Nantong_CHN | 2014 | 0.018 | 0.279 | 3543.75 | 135.2 | 7.68 |  |  |  | 50 |  | ele | ep_c_coal_usc_Hangzhou_CHN | CHN | Aggregated Plant -- construction | GW | TWh | daynite | yes
ep_bioenergy_Nantong_CHN | CHN | bioenergy | e_Nantong_CHN | 2017 | 0.06 | 0.279 | 3543.75 | 135.2 | 7.68 |  |  |  | 50 |  | CHP | ep_c_coal_usc_Harbin_CHN-CHP | CHN | Aggregated Plant -- construction -- CHP | GW | TWh | daynite | yes
ep_bioenergy_Nantong_CHN-CHP | CHN | bioenergy | e_Nantong_CHN,h_Nantong_CHN | 2006 | 0.024 | 0.2604 | 3543.75 | 135.2 | 7.68 | 2.3 |  | 0.14 | 50 |  | ele | ep_c_coal_usc_Hejin_CHN | CHN | Aggregated Plant -- construction | GW | TWh | daynite | yes
ep_bioenergy_Nantong_CHN-CHP | CHN | bioenergy | e_Nantong_CHN,h_Nantong_CHN | 2013 | 0.018 | 0.279 | 3543.75 | 135.2 | 7.68 | 2.3 |  | 0.14 | 50 |  | ele | ep_c_coal_usc_Hohhot_CHN | CHN | Aggregated Plant -- construction | GW | TWh | daynite | yes
ep_bioenergy_Nantong_CHN-CHP | CHN | bioenergy | e_Nantong_CHN,h_Nantong_CHN | 2017 | 0.036 | 0.279 | 3543.75 | 135.2 | 7.68 | 2.3 |  | 0.14 | 50 |  | CHP | ep_c_coal_usc_Hohhot_CHN-CHP | CHN | Aggregated Plant -- construction -- CHP | GW | TWh | daynite | yes
ep_bioenergy_Nantong_CHN-CHP | CHN | bioenergy | e_Nantong_CHN,h_Nantong_CHN | 2020 | 0.075 | 0.279 | 3543.75 | 135.2 | 7.68 | 2.3 |  | 0.14 | 50 |  | ele | ep_c_coal_usc_Jingling_CHN | CHN | Aggregated Plant -- construction | GW | TWh | daynite | yes
ep_bioenergy_Nantong_CHN-CHP | CHN | bioenergy | e_Nantong_CHN,h_Nantong_CHN | 2021 | 0.051 | 0.2976 | 3543.75 | 135.2 | 7.68 | 2.3 |  | 0.14 | 50 |  | ele | ep_c_coal_usc_Kuqa_CHN | CHN | Aggregated Plant -- construction | GW | TWh | daynite | yes
ep_bioenergy_Nantong_CHN-CHP | CHN | bioenergy | e_Nantong_CHN,h_Nantong_CHN | 2022 | 0.018 | 0.2976 | 3543.75 | 135.2 | 7.68 | 2.3 |  | 0.14 | 50 |  | CHP | ep_c_coal_usc_Kuqa_CHN-CHP | CHN | Aggregated Plant -- construction -- CHP | GW | TWh | daynite | yes
ep_bioenergy_Nantong_CHN-CHP | CHN | bioenergy | e_Nantong_CHN,h_Nantong_CHN | 2023 | 0.06 | 0.2976 | 3543.75 | 135.2 | 7.68 | 2.3 |  | 0.14 | 50 |  | ele | ep_c_coal_usc_Liaoyang_CHN | CHN | Aggregated Plant -- construction | GW | TWh | daynite | yes
ep_bioenergy_Nantong_CHN-CHP | CHN | bioenergy | e_Nantong_CHN,h_Nantong_CHN | 2024 | 0.017 | 0.2976 | 3543.75 | 135.2 | 7.68 | 2.3 |  | 0.14 | 50 |  | ele | ep_c_coal_usc_Linyi_CHN | CHN | Aggregated Plant -- construction | GW | TWh | daynite | yes
ep_bioenergy_Ningde_CHN | CHN | bioenergy | e_Ningde_CHN | 2005 | 0.012 | 0.2604 | 3543.75 | 135.2 | 7.68 |  |  |  | 50 |  | ele | ep_c_coal_usc_Nantong_CHN | CHN | Aggregated Plant -- construction | GW | TWh | daynite | yes
ep_bioenergy_Ningde_CHN | CHN | bioenergy | e_Ningde_CHN | 2007 | 0.024 | 0.2604 | 3543.75 | 135.2 | 7.68 |  |  |  | 50 |  | ele | ep_c_coal_usc_Putian_CHN | CHN | Aggregated Plant -- construction | GW | TWh | daynite | yes
ep_bioenergy_Ningde_CHN | CHN | bioenergy | e_Ningde_CHN | 2011 | 0.033 | 0.279 | 3543.75 | 135.2 | 7.68 |  |  |  | 50 |  | CHP | ep_c_coal_usc_Putian_CHN-CHP | CHN | Aggregated Plant -- construction -- CHP | GW | TWh | daynite | yes
ep_bioenergy_Ningde_CHN | CHN | bioenergy | e_Ningde_CHN | 2012 | 0.012 | 0.279 | 3543.75 | 135.2 | 7.68 |  |  |  | 50 |  | ele | ep_c_coal_usc_Qabqa_CHN | CHN | Aggregated Plant -- construction | GW | TWh | daynite | yes
ep_bioenergy_Ningde_CHN | CHN | bioenergy | e_Ningde_CHN | 2013 | 0.0135 | 0.279 | 3543.75 | 135.2 | 7.68 |  |  |  | 50 |  | ele | ep_c_coal_usc_Shanghai_CHN | CHN | Aggregated Plant -- construction | GW | TWh | daynite | yes
ep_bioenergy_Ningde_CHN | CHN | bioenergy | e_Ningde_CHN | 2014 | 0.012 | 0.279 | 3543.75 | 135.2 | 7.68 |  |  |  | 50 |  | CHP | ep_c_coal_usc_Shanghai_CHN-CHP | CHN | Aggregated Plant -- construction -- CHP | GW | TWh | daynite | yes
ep_bioenergy_Ningde_CHN | CHN | bioenergy | e_Ningde_CHN | 2015 | 0.0075 | 0.279 | 3543.75 | 135.2 | 7.68 |  |  |  | 50 |  | ele | ep_c_coal_usc_Shijiazhuang_CHN | CHN | Aggregated Plant -- construction | GW | TWh | daynite | yes
ep_bioenergy_Ningde_CHN | CHN | bioenergy | e_Ningde_CHN | 2016 | 0.024 | 0.279 | 3543.75 | 135.2 | 7.68 |  |  |  | 50 |  | CHP | ep_c_coal_usc_Shijiazhuang_CHN-CHP | CHN | Aggregated Plant -- construction -- CHP | GW | TWh | daynite | yes
ep_bioenergy_Ningde_CHN | CHN | bioenergy | e_Ningde_CHN | 2017 | 0.021 | 0.279 | 3543.75 | 135.2 | 7.68 |  |  |  | 50 |  | ele | ep_c_coal_usc_Sizhan_CHN | CHN | Aggregated Plant -- construction | GW | TWh | daynite | yes
ep_bioenergy_Ningde_CHN | CHN | bioenergy | e_Ningde_CHN | 2019 | 0.048 | 0.279 | 3543.75 | 135.2 | 7.68 |  |  |  | 50 |  | ele | ep_c_coal_usc_Tianjin_CHN | CHN | Aggregated Plant -- construction | GW | TWh | daynite | yes
ep_bioenergy_Ningde_CHN | CHN | bioenergy | e_Ningde_CHN | 2021 | 0.025 | 0.2976 | 3543.75 | 135.2 | 7.68 |  |  |  | 50 |  | ele | ep_c_coal_usc_Tongshan_CHN | CHN | Aggregated Plant -- construction | GW | TWh | daynite | yes
ep_bioenergy_Ningde_CHN-CHP | CHN | bioenergy | e_Ningde_CHN,h_Ningde_CHN | 2003 | 0.012 | 0.2604 | 3543.75 | 135.2 | 7.68 | 2.3 |  | 0.14 | 52 |  | CHP | ep_c_coal_usc_Wuan_CHN-CHP | CHN | Aggregated Plant -- construction -- CHP | GW | TWh | daynite | yes
ep_bioenergy_Ningde_CHN-CHP | CHN | bioenergy | e_Ningde_CHN,h_Ningde_CHN | 2005 | 0.006 | 0.2604 | 3543.75 | 135.2 | 7.68 | 2.3 |  | 0.14 | 50 |  | CHP | ep_c_coal_usc_Wuhan_CHN-CHP | CHN | Aggregated Plant -- construction -- CHP | GW | TWh | daynite | yes
ep_bioenergy_Ningde_CHN-CHP | CHN | bioenergy | e_Ningde_CHN,h_Ningde_CHN | 2011 | 0.009 | 0.279 | 3543.75 | 135.2 | 7.68 | 2.3 |  | 0.14 | 50 |  | ele | ep_c_coal_usc_Wulan_CHN | CHN | Aggregated Plant -- construction | GW | TWh | daynite | yes
ep_bioenergy_Ningde_CHN-CHP | CHN | bioenergy | e_Ningde_CHN,h_Ningde_CHN | 2013 | 0.015 | 0.279 | 3543.75 | 135.2 | 7.68 | 2.3 |  | 0.14 | 50 |  | CHP | ep_c_coal_usc_Wulan_CHN-CHP | CHN | Aggregated Plant -- construction -- CHP | GW | TWh | daynite | yes
ep_bioenergy_Ningde_CHN-CHP | CHN | bioenergy | e_Ningde_CHN,h_Ningde_CHN | 2014 | 0.054 | 0.279 | 3543.75 | 135.2 | 7.68 | 2.3 |  | 0.14 | 50 |  | ele | ep_c_coal_usc_Xiaoxita_CHN | CHN | Aggregated Plant -- construction | GW | TWh | daynite | yes
ep_bioenergy_Ningde_CHN-CHP | CHN | bioenergy | e_Ningde_CHN,h_Ningde_CHN | 2015 | 0.018 | 0.279 | 3543.75 | 135.2 | 7.68 | 2.3 |  | 0.14 | 50 |  | CHP | ep_c_coal_usc_Yakeshi_CHN-CHP | CHN | Aggregated Plant -- construction -- CHP | GW | TWh | daynite | yes
ep_bioenergy_Ningde_CHN-CHP | CHN | bioenergy | e_Ningde_CHN,h_Ningde_CHN | 2016 | 0.025 | 0.279 | 3543.75 | 135.2 | 7.68 | 2.3 |  | 0.14 | 50 |  | CHP | ep_c_coal_usc_Yanggezhuang_CHN-CHP | CHN | Aggregated Plant -- construction -- CHP | GW | TWh | daynite | yes
ep_bioenergy_Ningde_CHN-CHP | CHN | bioenergy | e_Ningde_CHN,h_Ningde_CHN | 2017 | 0.025 | 0.279 | 3543.75 | 135.2 | 7.68 | 2.3 |  | 0.14 | 50 |  | ele | ep_c_coal_usc_Yangjiang_CHN | CHN | Aggregated Plant -- construction | GW | TWh | daynite | yes
ep_bioenergy_Ningde_CHN-CHP | CHN | bioenergy | e_Ningde_CHN,h_Ningde_CHN | 2018 | 0.05 | 0.279 | 3543.75 | 135.2 | 7.68 | 2.3 |  | 0.14 | 50 |  | ele | ep_c_coal_usc_Yuanquan_CHN | CHN | Aggregated Plant -- construction | GW | TWh | daynite | yes
ep_bioenergy_Ningde_CHN-CHP | CHN | bioenergy | e_Ningde_CHN,h_Ningde_CHN | 2019 | 0.015 | 0.279 | 3543.75 | 135.2 | 7.68 | 2.3 |  | 0.14 | 50 |  | ele | ep_c_coal_usc_ZhongdongShequ_CHN | CHN | Aggregated Plant -- construction | GW | TWh | daynite | yes
ep_bioenergy_Ningde_CHN-CHP | CHN | bioenergy | e_Ningde_CHN,h_Ningde_CHN | 2020 | 0.054 | 0.279 | 3543.75 | 135.2 | 7.68 | 2.3 |  | 0.14 | 50 |  | CHP | ep_c_coal_usc_Zouping_CHN-CHP | CHN | Aggregated Plant -- construction -- CHP | GW | TWh | daynite | yes
ep_bioenergy_Ningde_CHN-CHP | CHN | bioenergy | e_Ningde_CHN,h_Ningde_CHN | 2021 | 0.066 | 0.2976 | 3543.75 | 135.2 | 7.68 | 2.3 |  | 0.14 | 50 |  | ele | ep_c_gas_combined_cycle_Chongqing_CHN | CHN | Aggregated Plant -- construction | GW | TWh | daynite | yes
ep_bioenergy_Putian_CHN | CHN | bioenergy | e_Putian_CHN | 2009 | 0.0075 | 0.2604 | 3543.75 | 135.2 | 7.68 |  |  |  | 50 |  | CHP | ep_c_gas_combined_cycle_Chongqing_CHN-CHP | CHN | Aggregated Plant -- construction -- CHP | GW | TWh | daynite | yes
ep_bioenergy_Putian_CHN | CHN | bioenergy | e_Putian_CHN | 2011 | 0.0345 | 0.279 | 3543.75 | 135.2 | 7.68 |  |  |  | 50 |  | ele | ep_c_gas_combined_cycle_Hangzhou_CHN | CHN | Aggregated Plant -- construction | GW | TWh | daynite | yes
ep_bioenergy_Putian_CHN | CHN | bioenergy | e_Putian_CHN | 2012 | 0.021 | 0.279 | 3543.75 | 135.2 | 7.68 |  |  |  | 50 |  | ele | ep_c_gas_combined_cycle_Harbin_CHN | CHN | Aggregated Plant -- construction | GW | TWh | daynite | yes
ep_bioenergy_Putian_CHN | CHN | bioenergy | e_Putian_CHN | 2013 | 0.012 | 0.279 | 3543.75 | 135.2 | 7.68 |  |  |  | 50 |  | ele | ep_c_gas_combined_cycle_Mianyang_CHN | CHN | Aggregated Plant -- construction | GW | TWh | daynite | yes
ep_bioenergy_Putian_CHN | CHN | bioenergy | e_Putian_CHN | 2014 | 0.018 | 0.279 | 3543.75 | 135.2 | 7.68 |  |  |  | 50 |  | ele | ep_c_gas_combined_cycle_Nantong_CHN | CHN | Aggregated Plant -- construction | GW | TWh | daynite | yes
ep_bioenergy_Putian_CHN | CHN | bioenergy | e_Putian_CHN | 2015 | 0.0315 | 0.279 | 3543.75 | 135.2 | 7.68 |  |  |  | 50 |  | CHP | ep_c_gas_combined_cycle_Putian_CHN-CHP | CHN | Aggregated Plant -- construction -- CHP | GW | TWh | daynite | yes
ep_bioenergy_Putian_CHN | CHN | bioenergy | e_Putian_CHN | 2016 | 0.012 | 0.279 | 3543.75 | 135.2 | 7.68 |  |  |  | 50 |  | CHP | ep_c_gas_combined_cycle_Rizhao_CHN-CHP | CHN | Aggregated Plant -- construction -- CHP | GW | TWh | daynite | yes
ep_bioenergy_Putian_CHN | CHN | bioenergy | e_Putian_CHN | 2017 | 0.045 | 0.279 | 3543.75 | 135.2 | 7.68 |  |  |  | 50 |  | CHP | ep_c_gas_combined_cycle_Sanhe_CHN-CHP | CHN | Aggregated Plant -- construction -- CHP | GW | TWh | daynite | yes
ep_bioenergy_Putian_CHN | CHN | bioenergy | e_Putian_CHN | 2018 | 0.109 | 0.279 | 3543.75 | 135.2 | 7.68 |  |  |  | 50 |  | ele | ep_c_gas_combined_cycle_Shanghai_CHN | CHN | Aggregated Plant -- construction | GW | TWh | daynite | yes
ep_bioenergy_Putian_CHN | CHN | bioenergy | e_Putian_CHN | 2019 | 0.096 | 0.279 | 3543.75 | 135.2 | 7.68 |  |  |  | 50 |  | ele | ep_c_gas_combined_cycle_Shaoguan_CHN | CHN | Aggregated Plant -- construction | GW | TWh | daynite | yes
ep_bioenergy_Putian_CHN | CHN | bioenergy | e_Putian_CHN | 2020 | 0.13 | 0.279 | 3543.75 | 135.2 | 7.68 |  |  |  | 50 |  | CHP | ep_c_gas_combined_cycle_Shaoguan_CHN-CHP | CHN | Aggregated Plant -- construction -- CHP | GW | TWh | daynite | yes
ep_bioenergy_Putian_CHN | CHN | bioenergy | e_Putian_CHN | 2021 | 0.14 | 0.2976 | 3543.75 | 135.2 | 7.68 |  |  |  | 50 |  | CHP | ep_c_gas_combined_cycle_Tianjin_CHN-CHP | CHN | Aggregated Plant -- construction -- CHP | GW | TWh | daynite | yes
ep_bioenergy_Putian_CHN | CHN | bioenergy | e_Putian_CHN | 2022 | 0.014 | 0.2976 | 3543.75 | 135.2 | 7.68 |  |  |  | 50 |  | ele | ep_c_gas_combined_cycle_Tongling_CHN | CHN | Aggregated Plant -- construction | GW | TWh | daynite | yes
ep_bioenergy_Putian_CHN | CHN | bioenergy | e_Putian_CHN | 2023 | 0.0645 | 0.2976 | 3543.75 | 135.2 | 7.68 |  |  |  | 50 |  | CHP | ep_c_gas_combined_cycle_Tongshan_CHN-CHP | CHN | Aggregated Plant -- construction -- CHP | GW | TWh | daynite | yes
ep_bioenergy_Putian_CHN | CHN | bioenergy | e_Putian_CHN | 2024 | 0.065 | 0.2976 | 3543.75 | 135.2 | 7.68 |  |  |  | 50 |  | CHP | ep_c_gas_combined_cycle_Xichang_CHN-CHP | CHN | Aggregated Plant -- construction -- CHP | GW | TWh | daynite | yes
ep_bioenergy_Putian_CHN-CHP | CHN | bioenergy | e_Putian_CHN,h_Putian_CHN | 2012 | 0.012 | 0.279 | 3543.75 | 135.2 | 7.68 | 2.3 |  | 0.14 | 50 |  | CHP | ep_c_gas_combined_cycle_Yangjiang_CHN-CHP | CHN | Aggregated Plant -- construction -- CHP | GW | TWh | daynite | yes
ep_bioenergy_Putian_CHN-CHP | CHN | bioenergy | e_Putian_CHN,h_Putian_CHN | 2017 | 0.006 | 0.279 | 3543.75 | 135.2 | 7.68 | 2.3 |  | 0.14 | 50 |  | ele | ep_c_gas_combined_cycle_Yiyang_CHN | CHN | Aggregated Plant -- construction | GW | TWh | daynite | yes
ep_bioenergy_Putian_CHN-CHP | CHN | bioenergy | e_Putian_CHN,h_Putian_CHN | 2018 | 0.029 | 0.279 | 3543.75 | 135.2 | 7.68 | 2.3 |  | 0.14 | 50 |  | CHP | ep_c_gas_combined_cycle_Zouping_CHN-CHP | CHN | Aggregated Plant -- construction -- CHP | GW | TWh | daynite | yes
ep_bioenergy_Putian_CHN-CHP | CHN | bioenergy | e_Putian_CHN,h_Putian_CHN | 2020 | 0.052 | 0.279 | 3543.75 | 135.2 | 7.68 | 2.3 |  | 0.14 | 50 |  | CHP | ep_c_gas_gas_turbine_Harbin_CHN-CHP | CHN | Aggregated Plant -- construction -- CHP | GW | TWh | daynite | yes
ep_bioenergy_Putian_CHN-CHP | CHN | bioenergy | e_Putian_CHN,h_Putian_CHN | 2021 | 0.025 | 0.2976 | 3543.75 | 135.2 | 7.68 | 2.3 |  | 0.14 | 50 |  | ele | ep_c_gas_gas_turbine_Yangjiang_CHN | CHN | Aggregated Plant -- construction | GW | TWh | daynite | yes
ep_bioenergy_Putian_CHN-CHP | CHN | bioenergy | e_Putian_CHN,h_Putian_CHN | 2022 | 0.012 | 0.2976 | 3543.75 | 135.2 | 7.68 | 2.3 |  | 0.14 | 50 |  | CHP | ep_c_gas_gas_turbine_Yangjiang_CHN-CHP | CHN | Aggregated Plant -- construction -- CHP | GW | TWh | daynite | yes
ep_bioenergy_Putian_CHN-CHP | CHN | bioenergy | e_Putian_CHN,h_Putian_CHN | 2025 | 0.012 | 0.2976 | 3543.75 | 135.2 | 7.68 | 2.3 |  | 0.14 | 50 |  | ele | ep_c_gas_steam_turbine_Anshan_CHN | CHN | Aggregated Plant -- construction | GW | TWh | daynite | yes
ep_bioenergy_Qabqa_CHN | CHN | bioenergy | e_Qabqa_CHN | 2021 | 0.012 | 0.2976 | 3543.75 | 135.2 | 7.68 |  |  |  | 50 |  | ele | ep_c_gas_steam_turbine_CHN44p7N89p1E_CHN | CHN | Aggregated Plant -- construction | GW | TWh | daynite | yes
ep_bioenergy_Qabqa_CHN | CHN | bioenergy | e_Qabqa_CHN | 2023 | 0.07 | 0.2976 | 3543.75 | 135.2 | 7.68 |  |  |  | 50 |  | ele | ep_c_gas_steam_turbine_Fuzhou_CHN | CHN | Aggregated Plant -- construction | GW | TWh | daynite | yes
ep_bioenergy_Qabqa_CHN | CHN | bioenergy | e_Qabqa_CHN | 2024 | 0.015 | 0.2976 | 3543.75 | 135.2 | 7.68 |  |  |  | 50 |  | ele | ep_c_gas_steam_turbine_Liaoyang_CHN | CHN | Aggregated Plant -- construction | GW | TWh | daynite | yes
ep_bioenergy_Rizhao_CHN | CHN | bioenergy | e_Rizhao_CHN | 2012 | 0.03 | 0.279 | 3543.75 | 135.2 | 7.68 |  |  |  | 50 |  | ele | ep_c_gas_steam_turbine_Rizhao_CHN | CHN | Aggregated Plant -- construction | GW | TWh | daynite | yes
ep_bioenergy_Rizhao_CHN | CHN | bioenergy | e_Rizhao_CHN | 2013 | 0.039 | 0.279 | 3543.75 | 135.2 | 7.68 |  |  |  | 50 |  | CHP | ep_c_gas_steam_turbine_Rizhao_CHN-CHP | CHN | Aggregated Plant -- construction -- CHP | GW | TWh | daynite | yes
ep_bioenergy_Rizhao_CHN | CHN | bioenergy | e_Rizhao_CHN | 2015 | 0.03 | 0.279 | 3543.75 | 135.2 | 7.68 |  |  |  | 50 |  | ele | ep_c_gas_steam_turbine_Tangshan_CHN | CHN | Aggregated Plant -- construction | GW | TWh | daynite | yes
ep_bioenergy_Rizhao_CHN | CHN | bioenergy | e_Rizhao_CHN | 2016 | 0.012 | 0.279 | 3543.75 | 135.2 | 7.68 |  |  |  | 50 |  | ele | ep_c_gas_steam_turbine_Wuan_CHN | CHN | Aggregated Plant -- construction | GW | TWh | daynite | yes
ep_bioenergy_Rizhao_CHN | CHN | bioenergy | e_Rizhao_CHN | 2018 | 0.054 | 0.279 | 3543.75 | 135.2 | 7.68 |  |  |  | 50 |  | CHP | ep_c_gas_steam_turbine_Wuan_CHN-CHP | CHN | Aggregated Plant -- construction -- CHP | GW | TWh | daynite | yes
ep_bioenergy_Rizhao_CHN | CHN | bioenergy | e_Rizhao_CHN | 2019 | 0.22 | 0.279 | 3543.75 | 135.2 | 7.68 |  |  |  | 50 |  | ele | ep_c_hydro_dam_Bayi_CHN | CHN | Aggregated Plant -- construction | GW | TWh | daynite | yes
ep_bioenergy_Rizhao_CHN | CHN | bioenergy | e_Rizhao_CHN | 2020 | 0.075 | 0.279 | 3543.75 | 135.2 | 7.68 |  |  |  | 50 |  | ele | ep_c_hydro_dam_Chongqing_CHN | CHN | Aggregated Plant -- construction | GW | TWh | daynite | yes
ep_bioenergy_Rizhao_CHN | CHN | bioenergy | e_Rizhao_CHN | 2021 | 0.03 | 0.2976 | 3543.75 | 135.2 | 7.68 |  |  |  | 50 |  | ele | ep_c_hydro_dam_Dayan_CHN | CHN | Aggregated Plant -- construction | GW | TWh | daynite | yes
ep_bioenergy_Rizhao_CHN | CHN | bioenergy | e_Rizhao_CHN | 2022 | 0.024 | 0.2976 | 3543.75 | 135.2 | 7.68 |  |  |  | 50 |  | ele | ep_c_hydro_dam_G100000600917 | CHN | Kala hydroelectric plant_ -- construction | GW | TWh | daynite | no
ep_bioenergy_Rizhao_CHN | CHN | bioenergy | e_Rizhao_CHN | 2023 | 0.047 | 0.2976 | 3543.75 | 135.2 | 7.68 |  |  |  | 50 |  | ele | ep_c_hydro_dam_G100000600936 | CHN | Lawa hydroelectric plant_ -- construction | GW | TWh | daynite | no
ep_bioenergy_Rizhao_CHN-CHP | CHN | bioenergy | e_Rizhao_CHN,h_Rizhao_CHN | 2007 | 0.03 | 0.2604 | 3543.75 | 135.2 | 7.68 | 2.3 |  | 0.14 | 50 |  | ele | ep_c_hydro_dam_G100000601030 | CHN | Mengdigou hydroelectric plant_ -- construction | GW | TWh | daynite | no
ep_bioenergy_Rizhao_CHN-CHP | CHN | bioenergy | e_Rizhao_CHN,h_Rizhao_CHN | 2010 | 0.018 | 0.2604 | 3543.75 | 135.2 | 7.68 | 2.3 |  | 0.14 | 50 |  | ele | ep_c_hydro_dam_G100000601167 | CHN | Shuangjiangkou hydroelectric plant_ -- construction | GW | TWh | daynite | no
ep_bioenergy_Rizhao_CHN-CHP | CHN | bioenergy | e_Rizhao_CHN,h_Rizhao_CHN | 2014 | 0.012 | 0.279 | 3543.75 | 135.2 | 7.68 | 2.3 |  | 0.14 | 50 |  | ele | ep_c_hydro_dam_G100000601353 | CHN | Yebatan hydroelectric plant_ -- construction | GW | TWh | daynite | no
ep_bioenergy_Rizhao_CHN-CHP | CHN | bioenergy | e_Rizhao_CHN,h_Rizhao_CHN | 2015 | 0.012 | 0.279 | 3543.75 | 135.2 | 7.68 | 2.3 |  | 0.14 | 50 |  | ele | ep_c_hydro_dam_G100000601385 | CHN | Zhala hydroelectric plant_ -- construction | GW | TWh | daynite | no
ep_bioenergy_Rizhao_CHN-CHP | CHN | bioenergy | e_Rizhao_CHN,h_Rizhao_CHN | 2016 | 0.018 | 0.279 | 3543.75 | 135.2 | 7.68 | 2.3 |  | 0.14 | 50 |  | ele | ep_c_hydro_dam_G100000604959 | CHN | Xulong hydroelectric plant_ -- construction | GW | TWh | daynite | no
ep_bioenergy_Rizhao_CHN-CHP | CHN | bioenergy | e_Rizhao_CHN,h_Rizhao_CHN | 2017 | 0.055 | 0.279 | 3543.75 | 135.2 | 7.68 | 2.3 |  | 0.14 | 50 |  | ele | ep_c_hydro_dam_Kuqa_CHN | CHN | Aggregated Plant -- construction | GW | TWh | daynite | yes
ep_bioenergy_Rizhao_CHN-CHP | CHN | bioenergy | e_Rizhao_CHN,h_Rizhao_CHN | 2018 | 0.0615 | 0.279 | 3543.75 | 135.2 | 7.68 | 2.3 |  | 0.14 | 50 |  | ele | ep_c_hydro_dam_Mianyang_CHN | CHN | Aggregated Plant -- construction | GW | TWh | daynite | yes
ep_bioenergy_Rizhao_CHN-CHP | CHN | bioenergy | e_Rizhao_CHN,h_Rizhao_CHN | 2019 | 0.065 | 0.279 | 3543.75 | 135.2 | 7.68 | 2.3 |  | 0.14 | 50 |  | ele | ep_c_hydro_dam_Xichang_CHN | CHN | Aggregated Plant -- construction | GW | TWh | daynite | yes
ep_bioenergy_Rizhao_CHN-CHP | CHN | bioenergy | e_Rizhao_CHN,h_Rizhao_CHN | 2020 | 0.051 | 0.279 | 3543.75 | 135.2 | 7.68 | 2.3 |  | 0.14 | 50 |  | STG | ep_c_hydro_ps_G100000600587 | CHN | Anhua hydroelectric plant_ -- construction | GW | TWh | daynite | no
ep_bioenergy_Rizhao_CHN-CHP | CHN | bioenergy | e_Rizhao_CHN,h_Rizhao_CHN | 2021 | 0.05 | 0.2976 | 3543.75 | 135.2 | 7.68 | 2.3 |  | 0.14 | 50 |  | STG | ep_c_hydro_ps_G100000600601 | CHN | Baise Tiandong hydroelectric plant_ -- construction | GW | TWh | daynite | no
ep_bioenergy_Rizhao_CHN-CHP | CHN | bioenergy | e_Rizhao_CHN,h_Rizhao_CHN | 2024 | 0.02 | 0.2976 | 3543.75 | 135.2 | 7.68 | 2.3 |  | 0.14 | 50 |  | STG | ep_c_hydro_ps_G100000600651 | CHN | Changyang Qingjiang hydroelectric plant_ -- construction | GW | TWh | daynite | no
ep_bioenergy_Sanhe_CHN | CHN | bioenergy | e_Sanhe_CHN | 2017 | 0.025 | 0.279 | 3543.75 | 135.2 | 7.68 |  |  |  | 50 |  | STG | ep_c_hydro_ps_G100000600686 | CHN | Damushan hydroelectric plant_ -- construction | GW | TWh | daynite | no
ep_bioenergy_Sanhe_CHN | CHN | bioenergy | e_Sanhe_CHN | 2018 | 0.05 | 0.279 | 3543.75 | 135.2 | 7.68 |  |  |  | 50 |  | STG | ep_c_hydro_ps_G100000600702 | CHN | Dayahe hydroelectric plant_ -- construction | GW | TWh | daynite | no
ep_bioenergy_Sanhe_CHN | CHN | bioenergy | e_Sanhe_CHN | 2021 | 0.078 | 0.2976 | 3543.75 | 135.2 | 7.68 |  |  |  | 50 |  | STG | ep_c_hydro_ps_G100000600712 | CHN | Dianbai hydroelectric plant_ -- construction | GW | TWh | daynite | no
ep_bioenergy_Sanhe_CHN | CHN | bioenergy | e_Sanhe_CHN | 2022 | 0.02 | 0.2976 | 3543.75 | 135.2 | 7.68 |  |  |  | 50 |  | STG | ep_c_hydro_ps_G100000600744 | CHN | Fengxin hydroelectric plant_ -- construction | GW | TWh | daynite | no
ep_bioenergy_Sanhe_CHN-CHP | CHN | bioenergy | e_Sanhe_CHN,h_Sanhe_CHN | 2009 | 0.03 | 0.2604 | 3543.75 | 135.2 | 7.68 | 2.3 |  | 0.14 | 50 |  | STG | ep_c_hydro_ps_G100000600752 | CHN | Fumin hydroelectric plant_ -- construction | GW | TWh | daynite | no
ep_bioenergy_Sanhe_CHN-CHP | CHN | bioenergy | e_Sanhe_CHN,h_Sanhe_CHN | 2014 | 0.06 | 0.279 | 3543.75 | 135.2 | 7.68 | 2.3 |  | 0.14 | 50 |  | STG | ep_c_hydro_ps_G100000600753 | CHN | Funing hydroelectric plant_ -- construction | GW | TWh | daynite | no
ep_bioenergy_Sanhe_CHN-CHP | CHN | bioenergy | e_Sanhe_CHN,h_Sanhe_CHN | 2016 | 0.048 | 0.279 | 3543.75 | 135.2 | 7.68 | 2.3 |  | 0.14 | 50 |  | STG | ep_c_hydro_ps_G100000600757 | CHN | Fuquan hydroelectric plant_ -- construction | GW | TWh | daynite | no
ep_bioenergy_Sanhe_CHN-CHP | CHN | bioenergy | e_Sanhe_CHN,h_Sanhe_CHN | 2018 | 0.024 | 0.279 | 3543.75 | 135.2 | 7.68 | 2.3 |  | 0.14 | 50 |  | STG | ep_c_hydro_ps_G100000600762 | CHN | Ganxian hydroelectric plant_ -- construction | GW | TWh | daynite | no
ep_bioenergy_Sanhe_CHN-CHP | CHN | bioenergy | e_Sanhe_CHN,h_Sanhe_CHN | 2019 | 0.072 | 0.279 | 3543.75 | 135.2 | 7.68 | 2.3 |  | 0.14 | 50 |  | STG | ep_c_hydro_ps_G100000600778 | CHN | Gongshang hydroelectric plant_ -- construction | GW | TWh | daynite | no
ep_bioenergy_Sanhe_CHN-CHP | CHN | bioenergy | e_Sanhe_CHN,h_Sanhe_CHN | 2020 | 0.031 | 0.279 | 3543.75 | 135.2 | 7.68 | 2.3 |  | 0.14 | 50 |  | STG | ep_c_hydro_ps_G100000600782 | CHN | Guanghanping hydroelectric plant_ -- construction | GW | TWh | daynite | no
ep_bioenergy_Sanhe_CHN-CHP | CHN | bioenergy | e_Sanhe_CHN,h_Sanhe_CHN | 2021 | 0.025 | 0.2976 | 3543.75 | 135.2 | 7.68 | 2.3 |  | 0.14 | 50 |  | STG | ep_c_hydro_ps_G100000600788 | CHN | Guanyang hydroelectric plant_ -- construction | GW | TWh | daynite | no
ep_bioenergy_Sanhe_CHN-CHP | CHN | bioenergy | e_Sanhe_CHN,h_Sanhe_CHN | 2023 | 0.141 | 0.2976 | 3543.75 | 135.2 | 7.68 | 2.3 |  | 0.14 | 50 |  | STG | ep_c_hydro_ps_G100000600795 | CHN | Guigang hydroelectric plant_ -- construction | GW | TWh | daynite | no
ep_bioenergy_Sanhe_CHN-CHP | CHN | bioenergy | e_Sanhe_CHN,h_Sanhe_CHN | 2025 | 0.018 | 0.2976 | 3543.75 | 135.2 | 7.68 | 2.3 |  | 0.14 | 50 |  | STG | ep_c_hydro_ps_G100000600810 | CHN | Hami hydroelectric plant_ -- construction | GW | TWh | daynite | no
ep_bioenergy_Shahezhai_CHN | CHN | bioenergy | e_Shahezhai_CHN | 2012 | 0.024 | 0.279 | 3543.75 | 135.2 | 7.68 |  |  |  | 50 |  | STG | ep_c_hydro_ps_G100000600837 | CHN | Hua'an Pumped Storage hydroelectric plant_ -- construction | GW | TWh | daynite | no
ep_bioenergy_Shahezhai_CHN | CHN | bioenergy | e_Shahezhai_CHN | 2020 | 0.027 | 0.279 | 3543.75 | 135.2 | 7.68 |  |  |  | 50 |  | STG | ep_c_hydro_ps_G100000600840 | CHN | Huangcheng hydroelectric plant_ -- construction | GW | TWh | daynite | no
ep_bioenergy_Shahezhai_CHN | CHN | bioenergy | e_Shahezhai_CHN | 2021 | 0.01 | 0.2976 | 3543.75 | 135.2 | 7.68 |  |  |  | 50 |  | STG | ep_c_hydro_ps_G100000600858 | CHN | Hunyuan hydroelectric plant_ -- construction | GW | TWh | daynite | no
ep_bioenergy_Shahezhai_CHN | CHN | bioenergy | e_Shahezhai_CHN | 2023 | 0.015 | 0.2976 | 3543.75 | 135.2 | 7.68 |  |  |  | 50 |  | STG | ep_c_hydro_ps_G100000600866 | CHN | Jiangshan hydroelectric plant_ -- construction | GW | TWh | daynite | no
ep_bioenergy_Shahezhai_CHN | CHN | bioenergy | e_Shahezhai_CHN | 2024 | 0.025 | 0.2976 | 3543.75 | 135.2 | 7.68 |  |  |  | 50 |  | STG | ep_c_hydro_ps_G100000600872 | CHN | Jianquan hydroelectric plant_ -- construction | GW | TWh | daynite | no
ep_bioenergy_Shahezhai_CHN-CHP | CHN | bioenergy | e_Shahezhai_CHN,h_Shahezhai_CHN | 2010 | 0.018 | 0.2604 | 3543.75 | 135.2 | 7.68 | 2.3 |  | 0.14 | 50 |  | STG | ep_c_hydro_ps_G100000600887 | CHN | Jingning hydroelectric plant_ -- construction | GW | TWh | daynite | no
ep_bioenergy_Shahezhai_CHN-CHP | CHN | bioenergy | e_Shahezhai_CHN,h_Shahezhai_CHN | 2021 | 0.03 | 0.2976 | 3543.75 | 135.2 | 7.68 | 2.3 |  | 0.14 | 50 |  | STG | ep_c_hydro_ps_G100000600909 | CHN | Jiufengshan hydroelectric plant_ -- construction | GW | TWh | daynite | no
ep_bioenergy_Shahezhai_CHN-CHP | CHN | bioenergy | e_Shahezhai_CHN,h_Shahezhai_CHN | 2023 | 0.015 | 0.2976 | 3543.75 | 135.2 | 7.68 | 2.3 |  | 0.14 | 50 |  | STG | ep_c_hydro_ps_G100000600928 | CHN | Langjiang hydroelectric plant_ -- construction | GW | TWh | daynite | no
ep_bioenergy_Shanghai_CHN | CHN | bioenergy | e_Shanghai_CHN | 2002 | 0.017 | 0.2604 | 3543.75 | 135.2 | 7.68 |  |  |  | 53 |  | STG | ep_c_hydro_ps_G100000600949 | CHN | Lianghekou hydroelectric plant_ -- construction | GW | TWh | daynite | no
ep_bioenergy_Shanghai_CHN | CHN | bioenergy | e_Shanghai_CHN | 2011 | 0.0225 | 0.279 | 3543.75 | 135.2 | 7.68 |  |  |  | 50 |  | STG | ep_c_hydro_ps_G100000600952 | CHN | Lianyungang hydroelectric plant_ -- construction | GW | TWh | daynite | no
ep_bioenergy_Shanghai_CHN | CHN | bioenergy | e_Shanghai_CHN | 2012 | 0.009 | 0.279 | 3543.75 | 135.2 | 7.68 |  |  |  | 50 |  | STG | ep_c_hydro_ps_G100000600962 | CHN | Lingshan hydroelectric plant_ -- construction | GW | TWh | daynite | no
ep_bioenergy_Shanghai_CHN | CHN | bioenergy | e_Shanghai_CHN | 2013 | 0.06 | 0.279 | 3543.75 | 135.2 | 7.68 |  |  |  | 50 |  | STG | ep_c_hydro_ps_G100000600963 | CHN | Lingshou hydroelectric plant_ -- construction | GW | TWh | daynite | no
ep_bioenergy_Shanghai_CHN | CHN | bioenergy | e_Shanghai_CHN | 2014 | 0.02 | 0.279 | 3543.75 | 135.2 | 7.68 |  |  |  | 50 |  | STG | ep_c_hydro_ps_G100000600987 | CHN | Longsheng hydroelectric plant_ -- construction | GW | TWh | daynite | no
ep_bioenergy_Shanghai_CHN | CHN | bioenergy | e_Shanghai_CHN | 2015 | 0.012 | 0.279 | 3543.75 | 135.2 | 7.68 |  |  |  | 50 |  | STG | ep_c_hydro_ps_G100000600999 | CHN | Luanping hydroelectric plant_ -- construction | GW | TWh | daynite | no
ep_bioenergy_Shanghai_CHN | CHN | bioenergy | e_Shanghai_CHN | 2019 | 0.02 | 0.279 | 3543.75 | 135.2 | 7.68 |  |  |  | 50 |  | STG | ep_c_hydro_ps_G100000601004 | CHN | Luhe hydroelectric plant_ -- construction | GW | TWh | daynite | no
ep_bioenergy_Shanghai_CHN | CHN | bioenergy | e_Shanghai_CHN | 2021 | 0.012 | 0.2976 | 3543.75 | 135.2 | 7.68 |  |  |  | 50 |  | STG | ep_c_hydro_ps_G100000601009 | CHN | Lushan hydroelectric plant_ -- construction | GW | TWh | daynite | no
ep_bioenergy_Shanghai_CHN-CHP | CHN | bioenergy | e_Shanghai_CHN,h_Shanghai_CHN | 2003 | 0.024 | 0.2604 | 3543.75 | 135.2 | 7.68 | 2.3 |  | 0.14 | 52 |  | STG | ep_c_hydro_ps_G100000601039 | CHN | Mulan hydroelectric plant_ -- construction | GW | TWh | daynite | no
ep_bioenergy_Shanghai_CHN-CHP | CHN | bioenergy | e_Shanghai_CHN,h_Shanghai_CHN | 2009 | 0.024 | 0.2604 | 3543.75 | 135.2 | 7.68 | 2.3 |  | 0.14 | 50 |  | STG | ep_c_hydro_ps_G100000601041 | CHN | Muwangxi hydroelectric plant_ -- construction | GW | TWh | daynite | no
ep_bioenergy_Shanghai_CHN-CHP | CHN | bioenergy | e_Shanghai_CHN,h_Shanghai_CHN | 2015 | 0.014 | 0.279 | 3543.75 | 135.2 | 7.68 | 2.3 |  | 0.14 | 50 |  | STG | ep_c_hydro_ps_G100000601048 | CHN | Nanshankou hydroelectric plant_ -- construction | GW | TWh | daynite | no
ep_bioenergy_Shanghai_CHN-CHP | CHN | bioenergy | e_Shanghai_CHN,h_Shanghai_CHN | 2017 | 0.036 | 0.279 | 3543.75 | 135.2 | 7.68 | 2.3 |  | 0.14 | 50 |  | STG | ep_c_hydro_ps_G100000601055 | CHN | Ningguo Longtan hydroelectric plant_ -- construction | GW | TWh | daynite | no
ep_bioenergy_Shanghai_CHN-CHP | CHN | bioenergy | e_Shanghai_CHN,h_Shanghai_CHN | 2020 | 0.012 | 0.279 | 3543.75 | 135.2 | 7.68 | 2.3 |  | 0.14 | 50 |  | STG | ep_c_hydro_ps_G100000601067 | CHN | Pan'an hydroelectric plant_ -- construction | GW | TWh | daynite | no
ep_bioenergy_Shanghai_CHN-CHP | CHN | bioenergy | e_Shanghai_CHN,h_Shanghai_CHN | 2021 | 0.058 | 0.2976 | 3543.75 | 135.2 | 7.68 | 2.3 |  | 0.14 | 50 |  | STG | ep_c_hydro_ps_G100000601068 | CHN | Pandaoshan hydroelectric plant_ -- construction | GW | TWh | daynite | no
ep_bioenergy_Shanghai_CHN-CHP | CHN | bioenergy | e_Shanghai_CHN,h_Shanghai_CHN | 2022 | 0.03 | 0.2976 | 3543.75 | 135.2 | 7.68 | 2.3 |  | 0.14 | 50 |  | STG | ep_c_hydro_ps_G100000601080 | CHN | Pingjiang hydroelectric plant_ -- construction | GW | TWh | daynite | no
ep_bioenergy_Shanghai_CHN-CHP | CHN | bioenergy | e_Shanghai_CHN,h_Shanghai_CHN | 2023 | 0.04 | 0.2976 | 3543.75 | 135.2 | 7.68 | 2.3 |  | 0.14 | 50 |  | STG | ep_c_hydro_ps_G100000601082 | CHN | Pingtanyuan hydroelectric plant_ -- construction | GW | TWh | daynite | no
ep_bioenergy_Shaoguan_CHN | CHN | bioenergy | e_Shaoguan_CHN | 2003 | 0.006 | 0.2604 | 3543.75 | 135.2 | 7.68 |  |  |  | 52 |  | STG | ep_c_hydro_ps_G100000601088 | CHN | Puxian hydroelectric plant_ -- construction | GW | TWh | daynite | no
ep_bioenergy_Shaoguan_CHN | CHN | bioenergy | e_Shaoguan_CHN | 2005 | 0.021 | 0.2604 | 3543.75 | 135.2 | 7.68 |  |  |  | 50 |  | STG | ep_c_hydro_ps_G100000601095 | CHN | Qianxi hydroelectric plant_ -- construction | GW | TWh | daynite | no
ep_bioenergy_Shaoguan_CHN | CHN | bioenergy | e_Shaoguan_CHN | 2012 | 0.094 | 0.279 | 3543.75 | 135.2 | 7.68 |  |  |  | 50 |  | STG | ep_c_hydro_ps_G100000601104 | CHN | Qingtian hydroelectric plant_ -- construction | GW | TWh | daynite | no
ep_bioenergy_Shaoguan_CHN | CHN | bioenergy | e_Shaoguan_CHN | 2013 | 0.05 | 0.279 | 3543.75 | 135.2 | 7.68 |  |  |  | 50 |  | STG | ep_c_hydro_ps_G100000601128 | CHN | Shaanxi Shahe hydroelectric plant_ -- construction | GW | TWh | daynite | no
ep_bioenergy_Shaoguan_CHN | CHN | bioenergy | e_Shaoguan_CHN | 2014 | 0.06 | 0.279 | 3543.75 | 135.2 | 7.68 |  |  |  | 50 |  | STG | ep_c_hydro_ps_G100000601133 | CHN | Shangzhi hydroelectric plant_ -- construction | GW | TWh | daynite | no
ep_bioenergy_Shaoguan_CHN | CHN | bioenergy | e_Shaoguan_CHN | 2015 | 0.08 | 0.279 | 3543.75 | 135.2 | 7.68 |  |  |  | 50 |  | STG | ep_c_hydro_ps_G100000601140 | CHN | Shanyang hydroelectric plant_ -- construction | GW | TWh | daynite | no
ep_bioenergy_Shaoguan_CHN | CHN | bioenergy | e_Shaoguan_CHN | 2016 | 0.024 | 0.279 | 3543.75 | 135.2 | 7.68 |  |  |  | 50 |  | STG | ep_c_hydro_ps_G100000601176 | CHN | Shuiyuanshan hydroelectric plant_ -- construction | GW | TWh | daynite | no
ep_bioenergy_Shaoguan_CHN | CHN | bioenergy | e_Shaoguan_CHN | 2017 | 0.072 | 0.279 | 3543.75 | 135.2 | 7.68 |  |  |  | 50 |  | STG | ep_c_hydro_ps_G100000601184 | CHN | Songxian Longtangou hydroelectric plant_ -- construction | GW | TWh | daynite | no
ep_bioenergy_Shaoguan_CHN | CHN | bioenergy | e_Shaoguan_CHN | 2018 | 0.205 | 0.279 | 3543.75 | 135.2 | 7.68 |  |  |  | 50 |  | STG | ep_c_hydro_ps_G100000601194 | CHN | Tai'an II hydroelectric plant_ -- construction | GW | TWh | daynite | no
ep_bioenergy_Shaoguan_CHN | CHN | bioenergy | e_Shaoguan_CHN | 2019 | 0.313 | 0.279 | 3543.75 | 135.2 | 7.68 |  |  |  | 50 |  | STG | ep_c_hydro_ps_G100000601199 | CHN | Taishun hydroelectric plant_ -- construction | GW | TWh | daynite | no
ep_bioenergy_Shaoguan_CHN | CHN | bioenergy | e_Shaoguan_CHN | 2020 | 0.123 | 0.279 | 3543.75 | 135.2 | 7.68 |  |  |  | 50 |  | STG | ep_c_hydro_ps_G100000601200 | CHN | Taiyanggou hydroelectric plant_ -- construction | GW | TWh | daynite | no
ep_bioenergy_Shaoguan_CHN | CHN | bioenergy | e_Shaoguan_CHN | 2021 | 0.22 | 0.2976 | 3543.75 | 135.2 | 7.68 |  |  |  | 50 |  | STG | ep_c_hydro_ps_G100000601221 | CHN | Tianzishan hydroelectric plant_ -- construction | GW | TWh | daynite | no
ep_bioenergy_Shaoguan_CHN | CHN | bioenergy | e_Shaoguan_CHN | 2023 | 0.122 | 0.2976 | 3543.75 | 135.2 | 7.68 |  |  |  | 50 |  | STG | ep_c_hydro_ps_G100000601226 | CHN | Tongcheng hydroelectric plant_ -- construction | GW | TWh | daynite | no
ep_bioenergy_Shaoguan_CHN | CHN | bioenergy | e_Shaoguan_CHN | 2024 | 0.105 | 0.2976 | 3543.75 | 135.2 | 7.68 |  |  |  | 50 |  | STG | ep_c_hydro_ps_G100000601230 | CHN | Tonglu hydroelectric plant_ -- construction | GW | TWh | daynite | no
ep_bioenergy_Shaoguan_CHN | CHN | bioenergy | e_Shaoguan_CHN | 2025 | 0.015 | 0.2976 | 3543.75 | 135.2 | 7.68 |  |  |  | 50 |  | STG | ep_c_hydro_ps_G100000601250 | CHN | Weifang hydroelectric plant_ -- construction | GW | TWh | daynite | no
ep_bioenergy_Shaoguan_CHN-CHP | CHN | bioenergy | e_Shaoguan_CHN,h_Shaoguan_CHN | 2005 | 0.036 | 0.2604 | 3543.75 | 135.2 | 7.68 | 2.3 |  | 0.14 | 50 |  | STG | ep_c_hydro_ps_G100000601259 | CHN | Wuhai hydroelectric plant_ -- construction | GW | TWh | daynite | no
ep_bioenergy_Shaoguan_CHN-CHP | CHN | bioenergy | e_Shaoguan_CHN,h_Shaoguan_CHN | 2011 | 0.024 | 0.279 | 3543.75 | 135.2 | 7.68 | 2.3 |  | 0.14 | 50 |  | STG | ep_c_hydro_ps_G100000601299 | CHN | Xiaping hydroelectric plant_ -- construction | GW | TWh | daynite | no
ep_bioenergy_Shaoguan_CHN-CHP | CHN | bioenergy | e_Shaoguan_CHN,h_Shaoguan_CHN | 2012 | 0.06 | 0.279 | 3543.75 | 135.2 | 7.68 | 2.3 |  | 0.14 | 50 |  | STG | ep_c_hydro_ps_G100000601312 | CHN | Xingcheng hydroelectric plant_ -- construction | GW | TWh | daynite | no
ep_bioenergy_Shaoguan_CHN-CHP | CHN | bioenergy | e_Shaoguan_CHN,h_Shaoguan_CHN | 2013 | 0.042 | 0.279 | 3543.75 | 135.2 | 7.68 | 2.3 |  | 0.14 | 50 |  | STG | ep_c_hydro_ps_G100000601314 | CHN | Xingtai hydroelectric plant_ -- construction | GW | TWh | daynite | no
ep_bioenergy_Shaoguan_CHN-CHP | CHN | bioenergy | e_Shaoguan_CHN,h_Shaoguan_CHN | 2017 | 0.11 | 0.279 | 3543.75 | 135.2 | 7.68 | 2.3 |  | 0.14 | 50 |  | STG | ep_c_hydro_ps_G100000601331 | CHN | Xunwu hydroelectric plant_ -- construction | GW | TWh | daynite | no
ep_bioenergy_Shaoguan_CHN-CHP | CHN | bioenergy | e_Shaoguan_CHN,h_Shaoguan_CHN | 2019 | 0.084 | 0.279 | 3543.75 | 135.2 | 7.68 | 2.3 |  | 0.14 | 50 |  | STG | ep_c_hydro_ps_G100000601355 | CHN | Yenling Luopingjiang hydroelectric plant_ -- construction | GW | TWh | daynite | no
ep_bioenergy_Shaoguan_CHN-CHP | CHN | bioenergy | e_Shaoguan_CHN,h_Shaoguan_CHN | 2020 | 0.21 | 0.279 | 3543.75 | 135.2 | 7.68 | 2.3 |  | 0.14 | 50 |  | STG | ep_c_hydro_ps_G100000601372 | CHN | Yuan'an hydroelectric plant_ -- construction | GW | TWh | daynite | no
ep_bioenergy_Shaoguan_CHN-CHP | CHN | bioenergy | e_Shaoguan_CHN,h_Shaoguan_CHN | 2021 | 0.072 | 0.2976 | 3543.75 | 135.2 | 7.68 | 2.3 |  | 0.14 | 50 |  | STG | ep_c_hydro_ps_G100000601376 | CHN | Yumen hydroelectric plant_ -- construction | GW | TWh | daynite | no
ep_bioenergy_Shaoguan_CHN-CHP | CHN | bioenergy | e_Shaoguan_CHN,h_Shaoguan_CHN | 2024 | 0.009 | 0.2976 | 3543.75 | 135.2 | 7.68 | 2.3 |  | 0.14 | 50 |  | STG | ep_c_hydro_ps_G100000601379 | CHN | Yunxiao hydroelectric plant_ -- construction | GW | TWh | daynite | no
ep_bioenergy_Shijiazhuang_CHN | CHN | bioenergy | e_Shijiazhuang_CHN | 2006 | 0.024 | 0.2604 | 3543.75 | 135.2 | 7.68 |  |  |  | 50 |  | STG | ep_c_hydro_ps_G100000601387 | CHN | Zhangjiaping hydroelectric plant_ -- construction | GW | TWh | daynite | no
ep_bioenergy_Shijiazhuang_CHN | CHN | bioenergy | e_Shijiazhuang_CHN | 2008 | 0.024 | 0.2604 | 3543.75 | 135.2 | 7.68 |  |  |  | 50 |  | STG | ep_c_hydro_ps_G100000601398 | CHN | Zhirui hydroelectric plant_ -- construction | GW | TWh | daynite | no
ep_bioenergy_Shijiazhuang_CHN | CHN | bioenergy | e_Shijiazhuang_CHN | 2010 | 0.03 | 0.2604 | 3543.75 | 135.2 | 7.68 |  |  |  | 50 |  | STG | ep_c_hydro_ps_G100000601400 | CHN | Zhongdong hydroelectric plant_ -- construction | GW | TWh | daynite | no
ep_bioenergy_Shijiazhuang_CHN | CHN | bioenergy | e_Shijiazhuang_CHN | 2013 | 0.012 | 0.279 | 3543.75 | 135.2 | 7.68 |  |  |  | 50 |  | STG | ep_c_hydro_ps_G100000601405 | CHN | Zhuanghe hydroelectric plant_ -- construction | GW | TWh | daynite | no
ep_bioenergy_Shijiazhuang_CHN | CHN | bioenergy | e_Shijiazhuang_CHN | 2014 | 0.024 | 0.279 | 3543.75 | 135.2 | 7.68 |  |  |  | 50 |  | STG | ep_c_hydro_ps_G100000604172 | CHN | Yabuli Pumped Storage hydroelectric plant_ -- construction | GW | TWh | daynite | no
ep_bioenergy_Shijiazhuang_CHN | CHN | bioenergy | e_Shijiazhuang_CHN | 2015 | 0.08 | 0.279 | 3543.75 | 135.2 | 7.68 |  |  |  | 50 |  | STG | ep_c_hydro_ps_G100000604178 | CHN | Jingshantun Pumped Storage hydroelectric plant_ -- construction | GW | TWh | daynite | no
ep_bioenergy_Shijiazhuang_CHN | CHN | bioenergy | e_Shijiazhuang_CHN | 2017 | 0.09 | 0.279 | 3543.75 | 135.2 | 7.68 |  |  |  | 50 |  | STG | ep_c_hydro_ps_G100000604190 | CHN | Nan'an Pumped Storage hydroelectric plant_ -- construction | GW | TWh | daynite | no
ep_bioenergy_Shijiazhuang_CHN | CHN | bioenergy | e_Shijiazhuang_CHN | 2018 | 0.009 | 0.279 | 3543.75 | 135.2 | 7.68 |  |  |  | 50 |  | STG | ep_c_hydro_ps_G100000604193 | CHN | Jiapeng Pumped Storage hydroelectric plant_ -- construction | GW | TWh | daynite | no
ep_bioenergy_Shijiazhuang_CHN | CHN | bioenergy | e_Shijiazhuang_CHN | 2019 | 0.035 | 0.279 | 3543.75 | 135.2 | 7.68 |  |  |  | 50 |  | STG | ep_c_hydro_ps_G100000604278 | CHN | Burqin hydroelectric plant_ -- construction | GW | TWh | daynite | no
ep_bioenergy_Shijiazhuang_CHN | CHN | bioenergy | e_Shijiazhuang_CHN | 2020 | 0.042 | 0.279 | 3543.75 | 135.2 | 7.68 |  |  |  | 50 |  | STG | ep_c_hydro_ps_G100000604283 | CHN | Caiziba hydroelectric plant_ -- construction | GW | TWh | daynite | no
ep_bioenergy_Shijiazhuang_CHN | CHN | bioenergy | e_Shijiazhuang_CHN | 2021 | 0.173 | 0.2976 | 3543.75 | 135.2 | 7.68 |  |  |  | 50 |  | STG | ep_c_hydro_ps_G100000604289 | CHN | Caoping hydroelectric plant_ -- construction | GW | TWh | daynite | no
ep_bioenergy_Shijiazhuang_CHN | CHN | bioenergy | e_Shijiazhuang_CHN | 2022 | 0.036 | 0.2976 | 3543.75 | 135.2 | 7.68 |  |  |  | 50 |  | STG | ep_c_hydro_ps_G100000604304 | CHN | Chenxi hydroelectric plant_ -- construction | GW | TWh | daynite | no
ep_bioenergy_Shijiazhuang_CHN | CHN | bioenergy | e_Shijiazhuang_CHN | 2023 | 0.012 | 0.2976 | 3543.75 | 135.2 | 7.68 |  |  |  | 50 |  | STG | ep_c_hydro_ps_G100000604336 | CHN | Daofu hydroelectric plant_ -- construction | GW | TWh | daynite | no
ep_bioenergy_Shijiazhuang_CHN-CHP | CHN | bioenergy | e_Shijiazhuang_CHN,h_Shijiazhuang_CHN | 2006 | 0.03 | 0.2604 | 3543.75 | 135.2 | 7.68 | 2.3 |  | 0.14 | 50 |  | STG | ep_c_hydro_ps_G100000604377 | CHN | Foping hydroelectric plant_ -- construction | GW | TWh | daynite | no
ep_bioenergy_Shijiazhuang_CHN-CHP | CHN | bioenergy | e_Shijiazhuang_CHN,h_Shijiazhuang_CHN | 2019 | 0.0075 | 0.279 | 3543.75 | 135.2 | 7.68 | 2.3 |  | 0.14 | 50 |  | STG | ep_c_hydro_ps_G100000604409 | CHN | Guiyang hydroelectric plant_ -- construction | GW | TWh | daynite | no
ep_bioenergy_Shijiazhuang_CHN-CHP | CHN | bioenergy | e_Shijiazhuang_CHN,h_Shijiazhuang_CHN | 2020 | 0.037 | 0.279 | 3543.75 | 135.2 | 7.68 | 2.3 |  | 0.14 | 50 |  | STG | ep_c_hydro_ps_G100000604423 | CHN | Hejing hydroelectric plant_ -- construction | GW | TWh | daynite | no
ep_bioenergy_Shijiazhuang_CHN-CHP | CHN | bioenergy | e_Shijiazhuang_CHN,h_Shijiazhuang_CHN | 2021 | 0.066 | 0.2976 | 3543.75 | 135.2 | 7.68 | 2.3 |  | 0.14 | 50 |  | STG | ep_c_hydro_ps_G100000604431 | CHN | Hongping hydroelectric plant_ -- construction | GW | TWh | daynite | no
ep_bioenergy_Shijiazhuang_CHN-CHP | CHN | bioenergy | e_Shijiazhuang_CHN,h_Shijiazhuang_CHN | 2023 | 0.015 | 0.2976 | 3543.75 | 135.2 | 7.68 | 2.3 |  | 0.14 | 50 |  | STG | ep_c_hydro_ps_G100000604435 | CHN | Huangyang hydroelectric plant_ -- construction | GW | TWh | daynite | no
ep_bioenergy_Sizhan_CHN | CHN | bioenergy | e_Sizhan_CHN | 2019 | 0.03 | 0.279 | 3543.75 | 135.2 | 7.68 |  |  |  | 50 |  | STG | ep_c_hydro_ps_G100000604437 | CHN | Huizhou Zhongdong hydroelectric plant_ -- construction | GW | TWh | daynite | no
ep_bioenergy_Sizhan_CHN | CHN | bioenergy | e_Sizhan_CHN | 2022 | 0.03 | 0.2976 | 3543.75 | 135.2 | 7.68 |  |  |  | 50 |  | STG | ep_c_hydro_ps_G100000604438 | CHN | Huoshan hydroelectric plant_ -- construction | GW | TWh | daynite | no
ep_bioenergy_Sizhan_CHN-CHP | CHN | bioenergy | e_Sizhan_CHN,h_Sizhan_CHN | 2014 | 0.024 | 0.279 | 3543.75 | 135.2 | 7.68 | 2.3 |  | 0.14 | 50 |  | STG | ep_c_hydro_ps_G100000604459 | CHN | Jiande hydroelectric plant_ -- construction | GW | TWh | daynite | no
ep_bioenergy_Sizhan_CHN-CHP | CHN | bioenergy | e_Sizhan_CHN,h_Sizhan_CHN | 2018 | 0.012 | 0.279 | 3543.75 | 135.2 | 7.68 | 2.3 |  | 0.14 | 50 |  | STG | ep_c_hydro_ps_G100000604461 | CHN | Jiaohe hydroelectric plant_ -- construction | GW | TWh | daynite | no
ep_bioenergy_Sizhan_CHN-CHP | CHN | bioenergy | e_Sizhan_CHN,h_Sizhan_CHN | 2023 | 0.018 | 0.2976 | 3543.75 | 135.2 | 7.68 | 2.3 |  | 0.14 | 50 |  | STG | ep_c_hydro_ps_G100000604466 | CHN | Jinchuanxia hydroelectric plant_ -- construction | GW | TWh | daynite | no
ep_bioenergy_Tangshan_CHN | CHN | bioenergy | e_Tangshan_CHN | 2012 | 0.012 | 0.279 | 3543.75 | 135.2 | 7.68 |  |  |  | 50 |  | STG | ep_c_hydro_ps_G100000604536 | CHN | Laibin hydroelectric plant_ -- construction | GW | TWh | daynite | no
ep_bioenergy_Tangshan_CHN | CHN | bioenergy | e_Tangshan_CHN | 2015 | 0.024 | 0.279 | 3543.75 | 135.2 | 7.68 |  |  |  | 50 |  | STG | ep_c_hydro_ps_G100000604557 | CHN | Lingbao Pumped Storage hydroelectric plant_ -- construction | GW | TWh | daynite | no
ep_bioenergy_Tangshan_CHN | CHN | bioenergy | e_Tangshan_CHN | 2020 | 0.06 | 0.279 | 3543.75 | 135.2 | 7.68 |  |  |  | 50 |  | STG | ep_c_hydro_ps_G100000604559 | CHN | Liziwan hydroelectric plant_ -- construction | GW | TWh | daynite | no
ep_bioenergy_Tangshan_CHN | CHN | bioenergy | e_Tangshan_CHN | 2021 | 0.009 | 0.2976 | 3543.75 | 135.2 | 7.68 |  |  |  | 50 |  | STG | ep_c_hydro_ps_G100000604563 | CHN | Longhua hydroelectric plant_ -- construction | GW | TWh | daynite | no
ep_bioenergy_Tangshan_CHN | CHN | bioenergy | e_Tangshan_CHN | 2023 | 0.03 | 0.2976 | 3543.75 | 135.2 | 7.68 |  |  |  | 50 |  | STG | ep_c_hydro_ps_G100000604577 | CHN | Lufeng Pumped Storage hydroelectric plant_ -- construction | GW | TWh | daynite | no
ep_bioenergy_Tangshan_CHN-CHP | CHN | bioenergy | e_Tangshan_CHN,h_Tangshan_CHN | 2012 | 0.025 | 0.279 | 3543.75 | 135.2 | 7.68 | 2.3 |  | 0.14 | 50 |  | STG | ep_c_hydro_ps_G100000604624 | CHN | Miluo Yuchi hydroelectric plant_ -- construction | GW | TWh | daynite | no
ep_bioenergy_Tangshan_CHN-CHP | CHN | bioenergy | e_Tangshan_CHN,h_Tangshan_CHN | 2020 | 0.03 | 0.279 | 3543.75 | 135.2 | 7.68 | 2.3 |  | 0.14 | 50 |  | STG | ep_c_hydro_ps_G100000604670 | CHN | Niushoushan hydroelectric plant_ -- construction | GW | TWh | daynite | no
ep_bioenergy_Tangshan_CHN-CHP | CHN | bioenergy | e_Tangshan_CHN,h_Tangshan_CHN | 2021 | 0.012 | 0.2976 | 3543.75 | 135.2 | 7.68 | 2.3 |  | 0.14 | 50 |  | STG | ep_c_hydro_ps_G100000604671 | CHN | Niushoushan II hydroelectric plant_ -- construction | GW | TWh | daynite | no
ep_bioenergy_Tianjin_CHN | CHN | bioenergy | e_Tianjin_CHN | 2015 | 0.024 | 0.279 | 3543.75 | 135.2 | 7.68 |  |  |  | 50 |  | STG | ep_c_hydro_ps_G100000604731 | CHN | Pingchuan District hydroelectric plant_ -- construction | GW | TWh | daynite | no
ep_bioenergy_Tianjin_CHN | CHN | bioenergy | e_Tianjin_CHN | 2016 | 0.06 | 0.279 | 3543.75 | 135.2 | 7.68 |  |  |  | 50 |  | STG | ep_c_hydro_ps_G100000604747 | CHN | Qiannan Pumped Storage hydroelectric plant_ -- construction | GW | TWh | daynite | no
ep_bioenergy_Tianjin_CHN | CHN | bioenergy | e_Tianjin_CHN | 2017 | 0.063 | 0.279 | 3543.75 | 135.2 | 7.68 |  |  |  | 50 |  | STG | ep_c_hydro_ps_G100000604748 | CHN | Zhejiang Qingyuan hydroelectric plant_ -- construction | GW | TWh | daynite | no
ep_bioenergy_Tianjin_CHN | CHN | bioenergy | e_Tianjin_CHN | 2018 | 0.009 | 0.279 | 3543.75 | 135.2 | 7.68 |  |  |  | 50 |  | STG | ep_c_hydro_ps_G100000604749 | CHN | Qinshui hydroelectric plant_ -- construction | GW | TWh | daynite | no
ep_bioenergy_Tianjin_CHN | CHN | bioenergy | e_Tianjin_CHN | 2021 | 0.057 | 0.2976 | 3543.75 | 135.2 | 7.68 |  |  |  | 50 |  | STG | ep_c_hydro_ps_G100000604753 | CHN | Qujiang hydroelectric plant_ -- construction | GW | TWh | daynite | no
ep_bioenergy_Tianjin_CHN | CHN | bioenergy | e_Tianjin_CHN | 2022 | 0.015 | 0.2976 | 3543.75 | 135.2 | 7.68 |  |  |  | 50 |  | STG | ep_c_hydro_ps_G100000604767 | CHN | Ruoqiang hydroelectric plant_ -- construction | GW | TWh | daynite | no
ep_bioenergy_Tianjin_CHN-CHP | CHN | bioenergy | e_Tianjin_CHN,h_Tianjin_CHN | 2005 | 0.024 | 0.2604 | 3543.75 | 135.2 | 7.68 | 2.3 |  | 0.14 | 50 |  | STG | ep_c_hydro_ps_G100000604798 | CHN | Shangyi hydroelectric plant_ -- construction | GW | TWh | daynite | no
ep_bioenergy_Tianjin_CHN-CHP | CHN | bioenergy | e_Tianjin_CHN,h_Tianjin_CHN | 2015 | 0.085 | 0.279 | 3543.75 | 135.2 | 7.68 | 2.3 |  | 0.14 | 50 |  | STG | ep_c_hydro_ps_G100000604805 | CHN | Shitai hydroelectric plant_ -- construction | GW | TWh | daynite | no
ep_bioenergy_Tianjin_CHN-CHP | CHN | bioenergy | e_Tianjin_CHN,h_Tianjin_CHN | 2019 | 0.02 | 0.279 | 3543.75 | 135.2 | 7.68 | 2.3 |  | 0.14 | 50 |  | STG | ep_c_hydro_ps_G100000604808 | CHN | Shuiyuan hydroelectric plant_ -- construction | GW | TWh | daynite | no
ep_bioenergy_Tianjin_CHN-CHP | CHN | bioenergy | e_Tianjin_CHN,h_Tianjin_CHN | 2020 | 0.16 | 0.279 | 3543.75 | 135.2 | 7.68 | 2.3 |  | 0.14 | 50 |  | STG | ep_c_hydro_ps_G100000604826 | CHN | Songyang hydroelectric plant_ -- construction | GW | TWh | daynite | no
ep_bioenergy_Tianjin_CHN-CHP | CHN | bioenergy | e_Tianjin_CHN,h_Tianjin_CHN | 2021 | 0.098 | 0.2976 | 3543.75 | 135.2 | 7.68 | 2.3 |  | 0.14 | 50 |  | STG | ep_c_hydro_ps_G100000604888 | CHN | Tongde hydroelectric plant_ -- construction | GW | TWh | daynite | no
ep_bioenergy_Tongling_CHN | CHN | bioenergy | e_Tongling_CHN | 2012 | 0.03 | 0.279 | 3543.75 | 135.2 | 7.68 |  |  |  | 50 |  | STG | ep_c_hydro_ps_G100000604941 | CHN | Warang hydroelectric plant_ -- construction | GW | TWh | daynite | no
ep_bioenergy_Tongling_CHN | CHN | bioenergy | e_Tongling_CHN | 2016 | 0.03 | 0.279 | 3543.75 | 135.2 | 7.68 |  |  |  | 50 |  | STG | ep_c_hydro_ps_G100000604968 | CHN | Yong'an hydroelectric plant_ -- construction | GW | TWh | daynite | no
ep_bioenergy_Tongling_CHN | CHN | bioenergy | e_Tongling_CHN | 2018 | 0.02 | 0.279 | 3543.75 | 135.2 | 7.68 |  |  |  | 50 |  | STG | ep_c_hydro_ps_G100000604969 | CHN | Yongjia hydroelectric plant_ -- construction | GW | TWh | daynite | no
ep_bioenergy_Tongling_CHN | CHN | bioenergy | e_Tongling_CHN | 2021 | 0.08 | 0.2976 | 3543.75 | 135.2 | 7.68 |  |  |  | 50 |  | STG | ep_c_hydro_ps_G100000604970 | CHN | Yuanqu hydroelectric plant_ -- construction | GW | TWh | daynite | no
ep_bioenergy_Tongling_CHN-CHP | CHN | bioenergy | e_Tongling_CHN,h_Tongling_CHN | 2014 | 0.03 | 0.279 | 3543.75 | 135.2 | 7.68 | 2.3 |  | 0.14 | 50 |  | STG | ep_c_hydro_ps_G100000604981 | CHN | Zhangye hydroelectric plant_ -- construction | GW | TWh | daynite | no
ep_bioenergy_Tongling_CHN-CHP | CHN | bioenergy | e_Tongling_CHN,h_Tongling_CHN | 2017 | 0.064 | 0.279 | 3543.75 | 135.2 | 7.68 | 2.3 |  | 0.14 | 50 |  | STG | ep_c_hydro_ps_G100000604985 | CHN | Ziyunshan hydroelectric plant_ -- construction | GW | TWh | daynite | no
ep_bioenergy_Tongling_CHN-CHP | CHN | bioenergy | e_Tongling_CHN,h_Tongling_CHN | 2018 | 0.03 | 0.279 | 3543.75 | 135.2 | 7.68 | 2.3 |  | 0.14 | 50 |  | STG | ep_c_hydro_ps_G100001027908 | CHN | Liaoning Chaoyang Pumped Storage hydroelectric plant_ -- construction | GW | TWh | daynite | no
ep_bioenergy_Tongling_CHN-CHP | CHN | bioenergy | e_Tongling_CHN,h_Tongling_CHN | 2019 | 0.018 | 0.279 | 3543.75 | 135.2 | 7.68 | 2.3 |  | 0.14 | 50 |  | STG | ep_c_hydro_ps_G100001027944 | CHN | Guangxi Yulin Pumped Storage hydroelectric plant_ -- construction | GW | TWh | daynite | no
ep_bioenergy_Tongling_CHN-CHP | CHN | bioenergy | e_Tongling_CHN,h_Tongling_CHN | 2020 | 0.05 | 0.279 | 3543.75 | 135.2 | 7.68 | 2.3 |  | 0.14 | 50 |  | STG | ep_c_hydro_ps_G100001027947 | CHN | Gansu Qingshui Pumped Storage hydroelectric plant_ -- construction | GW | TWh | daynite | no
ep_bioenergy_Tongling_CHN-CHP | CHN | bioenergy | e_Tongling_CHN,h_Tongling_CHN | 2022 | 0.015 | 0.2976 | 3543.75 | 135.2 | 7.68 | 2.3 |  | 0.14 | 50 |  | STG | ep_c_hydro_ps_G100001051251 | CHN | Dazhuangli Pumped Storage hydroelectric plant_ -- construction | GW | TWh | daynite | no
ep_bioenergy_Tongshan_CHN | CHN | bioenergy | e_Tongshan_CHN | 2006 | 0.03 | 0.2604 | 3543.75 | 135.2 | 7.68 |  |  |  | 50 |  | STG | ep_c_hydro_ps_Hangzhou_CHN | CHN | Aggregated Plant -- construction | GW | TWh | daynite | yes
ep_bioenergy_Tongshan_CHN | CHN | bioenergy | e_Tongshan_CHN | 2007 | 0.024 | 0.2604 | 3543.75 | 135.2 | 7.68 |  |  |  | 50 |  | STG | ep_c_hydro_ps_Ningde_CHN | CHN | Aggregated Plant -- construction | GW | TWh | daynite | yes
ep_bioenergy_Tongshan_CHN | CHN | bioenergy | e_Tongshan_CHN | 2012 | 0.012 | 0.279 | 3543.75 | 135.2 | 7.68 |  |  |  | 50 |  | STG | ep_c_hydro_ps_Putian_CHN | CHN | Aggregated Plant -- construction | GW | TWh | daynite | yes
ep_bioenergy_Tongshan_CHN | CHN | bioenergy | e_Tongshan_CHN | 2014 | 0.012 | 0.279 | 3543.75 | 135.2 | 7.68 |  |  |  | 50 |  | STG | ep_c_hydro_ps_Wuhan_CHN | CHN | Aggregated Plant -- construction | GW | TWh | daynite | yes
ep_bioenergy_Tongshan_CHN | CHN | bioenergy | e_Tongshan_CHN | 2016 | 0.036 | 0.279 | 3543.75 | 135.2 | 7.68 |  |  |  | 50 |  | STG | ep_c_hydro_ps_Xiaoxita_CHN | CHN | Aggregated Plant -- construction | GW | TWh | daynite | yes
ep_bioenergy_Tongshan_CHN | CHN | bioenergy | e_Tongshan_CHN | 2017 | 0.198 | 0.279 | 3543.75 | 135.2 | 7.68 |  |  |  | 50 |  | STG | ep_c_hydro_ps_Xiaoyi_CHN | CHN | Aggregated Plant -- construction | GW | TWh | daynite | yes
ep_bioenergy_Tongshan_CHN | CHN | bioenergy | e_Tongshan_CHN | 2018 | 0.0825 | 0.279 | 3543.75 | 135.2 | 7.68 |  |  |  | 50 |  | STG | ep_c_hydro_ps_Yicheng_CHN | CHN | Aggregated Plant -- construction | GW | TWh | daynite | yes
ep_bioenergy_Tongshan_CHN | CHN | bioenergy | e_Tongshan_CHN | 2019 | 0.048 | 0.279 | 3543.75 | 135.2 | 7.68 |  |  |  | 50 |  | ele | ep_c_hydro_ror_Chongqing_CHN | CHN | Aggregated Plant -- construction | GW | TWh | daynite | yes
ep_bioenergy_Tongshan_CHN | CHN | bioenergy | e_Tongshan_CHN | 2020 | 0.221 | 0.279 | 3543.75 | 135.2 | 7.68 |  |  |  | 50 |  | ele | ep_c_hydro_ror_G100000601038 | CHN | Motuo hydroelectric plant_ -- construction | GW | TWh | daynite | no
ep_bioenergy_Tongshan_CHN | CHN | bioenergy | e_Tongshan_CHN | 2021 | 0.162 | 0.2976 | 3543.75 | 135.2 | 7.68 |  |  |  | 50 |  | ele | ep_c_hydro_ror_Kuqa_CHN | CHN | Aggregated Plant -- construction | GW | TWh | daynite | yes
ep_bioenergy_Tongshan_CHN | CHN | bioenergy | e_Tongshan_CHN | 2022 | 0.012 | 0.2976 | 3543.75 | 135.2 | 7.68 |  |  |  | 50 |  | ele | ep_c_hydro_ror_Wulan_CHN | CHN | Aggregated Plant -- construction | GW | TWh | daynite | yes
ep_bioenergy_Tongshan_CHN-CHP | CHN | bioenergy | e_Tongshan_CHN,h_Tongshan_CHN | 2009 | 0.024 | 0.2604 | 3543.75 | 135.2 | 7.68 | 2.3 |  | 0.14 | 50 |  | ele | ep_c_hydro_ror_Xiaoxita_CHN | CHN | Aggregated Plant -- construction | GW | TWh | daynite | yes
ep_bioenergy_Tongshan_CHN-CHP | CHN | bioenergy | e_Tongshan_CHN,h_Tongshan_CHN | 2010 | 0.03 | 0.2604 | 3543.75 | 135.2 | 7.68 | 2.3 |  | 0.14 | 50 |  | ele | ep_c_hydro_ror_Xichang_CHN | CHN | Aggregated Plant -- construction | GW | TWh | daynite | yes
ep_bioenergy_Tongshan_CHN-CHP | CHN | bioenergy | e_Tongshan_CHN,h_Tongshan_CHN | 2011 | 0.03 | 0.279 | 3543.75 | 135.2 | 7.68 | 2.3 |  | 0.14 | 50 |  | ele | ep_c_nuclear_G100000500741 | CHN | Tianwan nuclear power plant_46207 -- construction | GW | TWh | daynite | no
ep_bioenergy_Tongshan_CHN-CHP | CHN | bioenergy | e_Tongshan_CHN,h_Tongshan_CHN | 2013 | 0.06 | 0.279 | 3543.75 | 135.2 | 7.68 | 2.3 |  | 0.14 | 50 |  | ele | ep_c_nuclear_G100000500742 | CHN | Tianwan nuclear power plant_46238 -- construction | GW | TWh | daynite | no
ep_bioenergy_Tongshan_CHN-CHP | CHN | bioenergy | e_Tongshan_CHN,h_Tongshan_CHN | 2015 | 0.072 | 0.279 | 3543.75 | 135.2 | 7.68 | 2.3 |  | 0.14 | 50 |  | ele | ep_c_nuclear_G100000500783 | CHN | Shidao Bay nuclear power plant_46055 -- construction | GW | TWh | daynite | no
ep_bioenergy_Tongshan_CHN-CHP | CHN | bioenergy | e_Tongshan_CHN,h_Tongshan_CHN | 2016 | 0.03 | 0.279 | 3543.75 | 135.2 | 7.68 | 2.3 |  | 0.14 | 50 |  | ele | ep_c_nuclear_G100000500802 | CHN | Changjiang nuclear power plant_4 -- construction | GW | TWh | daynite | no
ep_bioenergy_Tongshan_CHN-CHP | CHN | bioenergy | e_Tongshan_CHN,h_Tongshan_CHN | 2017 | 0.066 | 0.279 | 3543.75 | 135.2 | 7.68 | 2.3 |  | 0.14 | 50 |  | ele | ep_c_nuclear_G100000500803 | CHN | Changjiang nuclear power plant_3 -- construction | GW | TWh | daynite | no
ep_bioenergy_Tongshan_CHN-CHP | CHN | bioenergy | e_Tongshan_CHN,h_Tongshan_CHN | 2018 | 0.06 | 0.279 | 3543.75 | 135.2 | 7.68 | 2.3 |  | 0.14 | 50 |  | ele | ep_c_nuclear_G100000500806 | CHN | Shidao Bay nuclear power plant_46025 -- construction | GW | TWh | daynite | no
ep_bioenergy_Tongshan_CHN-CHP | CHN | bioenergy | e_Tongshan_CHN,h_Tongshan_CHN | 2019 | 0.172 | 0.279 | 3543.75 | 135.2 | 7.68 | 2.3 |  | 0.14 | 50 |  | ele | ep_c_nuclear_G100000500807 | CHN | Shidao Bay nuclear power plant_46056 -- construction | GW | TWh | daynite | no
ep_bioenergy_Tongshan_CHN-CHP | CHN | bioenergy | e_Tongshan_CHN,h_Tongshan_CHN | 2020 | 0.272 | 0.279 | 3543.75 | 135.2 | 7.68 | 2.3 |  | 0.14 | 50 |  | ele | ep_c_nuclear_G100000500823 | CHN | Linglong nuclear power plant_1 -- construction | GW | TWh | daynite | no
ep_bioenergy_Tongshan_CHN-CHP | CHN | bioenergy | e_Tongshan_CHN,h_Tongshan_CHN | 2021 | 0.012 | 0.2976 | 3543.75 | 135.2 | 7.68 | 2.3 |  | 0.14 | 50 |  | CHP | ep_c_nuclear_G100000500826-CHP | CHN | Haiyang nuclear power plant_46083 -- construction -- CHP | GW | TWh | daynite | no
ep_bioenergy_Tongshan_CHN-CHP | CHN | bioenergy | e_Tongshan_CHN,h_Tongshan_CHN | 2022 | 0.04 | 0.2976 | 3543.75 | 135.2 | 7.68 | 2.3 |  | 0.14 | 50 |  | CHP | ep_c_nuclear_G100000500827-CHP | CHN | Haiyang nuclear power plant_46114 -- construction -- CHP | GW | TWh | daynite | no
ep_bioenergy_Tongshan_CHN-CHP | CHN | bioenergy | e_Tongshan_CHN,h_Tongshan_CHN | 2023 | 0.1 | 0.2976 | 3543.75 | 135.2 | 7.68 | 2.3 |  | 0.14 | 50 |  | CHP | ep_c_nuclear_G100000500904-CHP | CHN | Lianjiang nuclear power plant_46023 -- construction -- CHP | GW | TWh | daynite | no
ep_bioenergy_Wuan_CHN | CHN | bioenergy | e_Wuan_CHN | 2007 | 0.03 | 0.2604 | 3543.75 | 135.2 | 7.68 |  |  |  | 50 |  | CHP | ep_c_nuclear_G100000500905-CHP | CHN | Lianjiang nuclear power plant_46054 -- construction -- CHP | GW | TWh | daynite | no
ep_bioenergy_Wuan_CHN | CHN | bioenergy | e_Wuan_CHN | 2016 | 0.03 | 0.279 | 3543.75 | 135.2 | 7.68 |  |  |  | 50 |  | ele | ep_c_nuclear_G100000500938 | CHN | Zhangzhou nuclear power plant_46054 -- construction | GW | TWh | daynite | no
ep_bioenergy_Wuan_CHN | CHN | bioenergy | e_Wuan_CHN | 2018 | 0.03 | 0.279 | 3543.75 | 135.2 | 7.68 |  |  |  | 50 |  | ele | ep_c_nuclear_G100000500940 | CHN | Zhangzhou nuclear power plant_46083 -- construction | GW | TWh | daynite | no
ep_bioenergy_Wuan_CHN | CHN | bioenergy | e_Wuan_CHN | 2019 | 0.03 | 0.279 | 3543.75 | 135.2 | 7.68 |  |  |  | 50 |  | ele | ep_c_nuclear_G100000500941 | CHN | Zhangzhou nuclear power plant_46114 -- construction | GW | TWh | daynite | no
ep_bioenergy_Wuan_CHN | CHN | bioenergy | e_Wuan_CHN | 2020 | 0.05 | 0.279 | 3543.75 | 135.2 | 7.68 |  |  |  | 50 |  | ele | ep_c_nuclear_G100000500944 | CHN | Xiapu nuclear power plant_1 -- construction | GW | TWh | daynite | no
ep_bioenergy_Wuan_CHN | CHN | bioenergy | e_Wuan_CHN | 2021 | 0.0865 | 0.2976 | 3543.75 | 135.2 | 7.68 |  |  |  | 50 |  | ele | ep_c_nuclear_G100000500945 | CHN | Xiapu nuclear power plant_2 -- construction | GW | TWh | daynite | no
ep_bioenergy_Wuan_CHN | CHN | bioenergy | e_Wuan_CHN | 2022 | 0.078 | 0.2976 | 3543.75 | 135.2 | 7.68 |  |  |  | 50 |  | ele | ep_c_nuclear_G100000500946 | CHN | Cangnan San'ao nuclear power plant_46023 -- construction | GW | TWh | daynite | no
ep_bioenergy_Wuan_CHN-CHP | CHN | bioenergy | e_Wuan_CHN,h_Wuan_CHN | 2007 | 0.03 | 0.2604 | 3543.75 | 135.2 | 7.68 | 2.3 |  | 0.14 | 50 |  | ele | ep_c_nuclear_G100000500947 | CHN | Cangnan San'ao nuclear power plant_46054 -- construction | GW | TWh | daynite | no
ep_bioenergy_Wuan_CHN-CHP | CHN | bioenergy | e_Wuan_CHN,h_Wuan_CHN | 2015 | 0.012 | 0.279 | 3543.75 | 135.2 | 7.68 | 2.3 |  | 0.14 | 50 |  | CHP | ep_c_nuclear_G100000500952-CHP | CHN | Xudapu nuclear power plant_46114 -- construction -- CHP | GW | TWh | daynite | no
ep_bioenergy_Wuan_CHN-CHP | CHN | bioenergy | e_Wuan_CHN,h_Wuan_CHN | 2019 | 0.015 | 0.279 | 3543.75 | 135.2 | 7.68 | 2.3 |  | 0.14 | 50 |  | CHP | ep_c_nuclear_G100000500953-CHP | CHN | Xudapu nuclear power plant_46083 -- construction -- CHP | GW | TWh | daynite | no
ep_bioenergy_Wuan_CHN-CHP | CHN | bioenergy | e_Wuan_CHN,h_Wuan_CHN | 2020 | 0.145 | 0.279 | 3543.75 | 135.2 | 7.68 | 2.3 |  | 0.14 | 50 |  | CHP | ep_c_nuclear_G100000500954-CHP | CHN | Xudapu nuclear power plant_46023 -- construction -- CHP | GW | TWh | daynite | no
ep_bioenergy_Wuan_CHN-CHP | CHN | bioenergy | e_Wuan_CHN,h_Wuan_CHN | 2021 | 0.123 | 0.2976 | 3543.75 | 135.2 | 7.68 | 2.3 |  | 0.14 | 50 |  | CHP | ep_c_nuclear_G100000500955-CHP | CHN | Xudapu nuclear power plant_46054 -- construction -- CHP | GW | TWh | daynite | no
ep_bioenergy_Wuan_CHN-CHP | CHN | bioenergy | e_Wuan_CHN,h_Wuan_CHN | 2023 | 0.006 | 0.2976 | 3543.75 | 135.2 | 7.68 | 2.3 |  | 0.14 | 50 |  | ele | ep_c_nuclear_G100000500960 | CHN | Sanmen nuclear power plant_46083 -- construction | GW | TWh | daynite | no
ep_bioenergy_Wuhan_CHN | CHN | bioenergy | e_Wuhan_CHN | 2011 | 0.012 | 0.279 | 3543.75 | 135.2 | 7.68 |  |  |  | 50 |  | ele | ep_c_nuclear_G100000500963 | CHN | Sanmen nuclear power plant_46114 -- construction | GW | TWh | daynite | no
ep_bioenergy_Wuhan_CHN | CHN | bioenergy | e_Wuhan_CHN | 2012 | 0.03 | 0.279 | 3543.75 | 135.2 | 7.68 |  |  |  | 50 |  | ele | ep_c_nuclear_G100000500964 | CHN | Lufeng nuclear power plant_5 -- construction | GW | TWh | daynite | no
ep_bioenergy_Wuhan_CHN | CHN | bioenergy | e_Wuhan_CHN | 2013 | 0.022 | 0.279 | 3543.75 | 135.2 | 7.68 |  |  |  | 50 |  | ele | ep_c_nuclear_G100000500965 | CHN | Lufeng nuclear power plant_1 -- construction | GW | TWh | daynite | no
ep_bioenergy_Wuhan_CHN | CHN | bioenergy | e_Wuhan_CHN | 2014 | 0.04 | 0.279 | 3543.75 | 135.2 | 7.68 |  |  |  | 50 |  | ele | ep_c_nuclear_G100000500966 | CHN | Lufeng nuclear power plant_2 -- construction | GW | TWh | daynite | no
ep_bioenergy_Wuhan_CHN | CHN | bioenergy | e_Wuhan_CHN | 2016 | 0.042 | 0.279 | 3543.75 | 135.2 | 7.68 |  |  |  | 50 |  | ele | ep_c_nuclear_G100000500969 | CHN | Lufeng nuclear power plant_6 -- construction | GW | TWh | daynite | no
ep_bioenergy_Wuhan_CHN | CHN | bioenergy | e_Wuhan_CHN | 2020 | 0.092 | 0.279 | 3543.75 | 135.2 | 7.68 |  |  |  | 50 |  | ele | ep_c_nuclear_G100000500976 | CHN | Taipingling nuclear power plant_46023 -- construction | GW | TWh | daynite | no
ep_bioenergy_Wuhan_CHN | CHN | bioenergy | e_Wuhan_CHN | 2021 | 0.047 | 0.2976 | 3543.75 | 135.2 | 7.68 |  |  |  | 50 |  | ele | ep_c_nuclear_G100000500977 | CHN | Taipingling nuclear power plant_46054 -- construction | GW | TWh | daynite | no
ep_bioenergy_Wuhan_CHN | CHN | bioenergy | e_Wuhan_CHN | 2022 | 0.025 | 0.2976 | 3543.75 | 135.2 | 7.68 |  |  |  | 50 |  | ele | ep_c_nuclear_G100000500978 | CHN | Taipingling nuclear power plant_46083 -- construction | GW | TWh | daynite | no
ep_bioenergy_Wuhan_CHN | CHN | bioenergy | e_Wuhan_CHN | 2023 | 0.052 | 0.2976 | 3543.75 | 135.2 | 7.68 |  |  |  | 50 |  | ele | ep_c_nuclear_G100000500986 | CHN | Ningde nuclear power plant_46144 -- construction | GW | TWh | daynite | no
ep_bioenergy_Wuhan_CHN-CHP | CHN | bioenergy | e_Wuhan_CHN,h_Wuhan_CHN | 2011 | 0.024 | 0.279 | 3543.75 | 135.2 | 7.68 | 2.3 |  | 0.14 | 50 |  | ele | ep_c_solar_pv_001 | CHN | Aggregated Plant -- construction | GW | TWh | annual | yes
ep_bioenergy_Wuhan_CHN-CHP | CHN | bioenergy | e_Wuhan_CHN,h_Wuhan_CHN | 2013 | 0.018 | 0.279 | 3543.75 | 135.2 | 7.68 | 2.3 |  | 0.14 | 50 |  | ele | ep_c_solar_pv_002 | CHN | Aggregated Plant -- construction | GW | TWh | annual | yes
ep_bioenergy_Wuhan_CHN-CHP | CHN | bioenergy | e_Wuhan_CHN,h_Wuhan_CHN | 2017 | 0.042 | 0.279 | 3543.75 | 135.2 | 7.68 | 2.3 |  | 0.14 | 50 |  | ele | ep_c_solar_pv_003 | CHN | Aggregated Plant -- construction | GW | TWh | annual | yes
ep_bioenergy_Wuhan_CHN-CHP | CHN | bioenergy | e_Wuhan_CHN,h_Wuhan_CHN | 2022 | 0.025 | 0.2976 | 3543.75 | 135.2 | 7.68 | 2.3 |  | 0.14 | 50 |  | ele | ep_c_solar_pv_004 | CHN | Aggregated Plant -- construction | GW | TWh | annual | yes
ep_bioenergy_Wuhan_CHN-CHP | CHN | bioenergy | e_Wuhan_CHN,h_Wuhan_CHN | 2023 | 0.145 | 0.2976 | 3543.75 | 135.2 | 7.68 | 2.3 |  | 0.14 | 50 |  | ele | ep_c_solar_pv_005 | CHN | Aggregated Plant -- construction | GW | TWh | annual | yes
ep_bioenergy_Wulan_CHN | CHN | bioenergy | e_Wulan_CHN | 2014 | 0.03 | 0.279 | 3543.75 | 135.2 | 7.68 |  |  |  | 50 |  | ele | ep_c_solar_pv_006 | CHN | Aggregated Plant -- construction | GW | TWh | annual | yes
ep_bioenergy_Wulan_CHN | CHN | bioenergy | e_Wulan_CHN | 2016 | 0.052 | 0.279 | 3543.75 | 135.2 | 7.68 |  |  |  | 50 |  | ele | ep_c_solar_pv_007 | CHN | Aggregated Plant -- construction | GW | TWh | annual | yes
ep_bioenergy_Wulan_CHN | CHN | bioenergy | e_Wulan_CHN | 2018 | 0.012 | 0.279 | 3543.75 | 135.2 | 7.68 |  |  |  | 50 |  | ele | ep_c_solar_pv_008 | CHN | Aggregated Plant -- construction | GW | TWh | annual | yes
ep_bioenergy_Wulan_CHN | CHN | bioenergy | e_Wulan_CHN | 2020 | 0.012 | 0.279 | 3543.75 | 135.2 | 7.68 |  |  |  | 50 |  | ele | ep_c_solar_pv_010 | CHN | Aggregated Plant -- construction | GW | TWh | annual | yes
ep_bioenergy_Wulan_CHN | CHN | bioenergy | e_Wulan_CHN | 2021 | 0.054 | 0.2976 | 3543.75 | 135.2 | 7.68 |  |  |  | 50 |  | ele | ep_c_solar_pv_012 | CHN | Aggregated Plant -- construction | GW | TWh | annual | yes
ep_bioenergy_Wulan_CHN | CHN | bioenergy | e_Wulan_CHN | 2022 | 0.024 | 0.2976 | 3543.75 | 135.2 | 7.68 |  |  |  | 50 |  | ele | ep_c_solar_pv_014 | CHN | Aggregated Plant -- construction | GW | TWh | annual | yes
ep_bioenergy_Wulan_CHN | CHN | bioenergy | e_Wulan_CHN | 2023 | 0.02 | 0.2976 | 3543.75 | 135.2 | 7.68 |  |  |  | 50 |  | ele | ep_c_solar_pv_015 | CHN | Aggregated Plant -- construction | GW | TWh | annual | yes
ep_bioenergy_Wulan_CHN | CHN | bioenergy | e_Wulan_CHN | 2024 | 0.01 | 0.2976 | 3543.75 | 135.2 | 7.68 |  |  |  | 50 |  | ele | ep_c_solar_pv_016 | CHN | Aggregated Plant -- construction | GW | TWh | annual | yes
ep_bioenergy_Wulan_CHN-CHP | CHN | bioenergy | e_Wulan_CHN,h_Wulan_CHN | 2022 | 0.015 | 0.2976 | 3543.75 | 135.2 | 7.68 | 2.3 |  | 0.14 | 50 |  | ele | ep_c_solar_pv_017 | CHN | Aggregated Plant -- construction | GW | TWh | annual | yes
ep_bioenergy_Wulan_CHN-CHP | CHN | bioenergy | e_Wulan_CHN,h_Wulan_CHN | 2024 | 0.036 | 0.2976 | 3543.75 | 135.2 | 7.68 | 2.3 |  | 0.14 | 50 |  | ele | ep_c_solar_pv_018 | CHN | Aggregated Plant -- construction | GW | TWh | annual | yes
ep_bioenergy_Xiaoxita_CHN | CHN | bioenergy | e_Xiaoxita_CHN | 2011 | 0.03 | 0.279 | 3543.75 | 135.2 | 7.68 |  |  |  | 50 |  | ele | ep_c_solar_pv_019 | CHN | Aggregated Plant -- construction | GW | TWh | annual | yes
ep_bioenergy_Xiaoxita_CHN | CHN | bioenergy | e_Xiaoxita_CHN | 2017 | 0.03 | 0.279 | 3543.75 | 135.2 | 7.68 |  |  |  | 50 |  | ele | ep_c_solar_pv_020 | CHN | Aggregated Plant -- construction | GW | TWh | annual | yes
ep_bioenergy_Xiaoxita_CHN | CHN | bioenergy | e_Xiaoxita_CHN | 2021 | 0.02 | 0.2976 | 3543.75 | 135.2 | 7.68 |  |  |  | 50 |  | ele | ep_c_solar_pv_022 | CHN | Aggregated Plant -- construction | GW | TWh | annual | yes
ep_bioenergy_Xiaoxita_CHN | CHN | bioenergy | e_Xiaoxita_CHN | 2023 | 0.012 | 0.2976 | 3543.75 | 135.2 | 7.68 |  |  |  | 50 |  | ele | ep_c_solar_pv_026 | CHN | Aggregated Plant -- construction | GW | TWh | annual | yes
ep_bioenergy_Xiaoxita_CHN-CHP | CHN | bioenergy | e_Xiaoxita_CHN,h_Xiaoxita_CHN | 2013 | 0.03 | 0.279 | 3543.75 | 135.2 | 7.68 | 2.3 |  | 0.14 | 50 |  | ele | ep_c_solar_pv_027 | CHN | Aggregated Plant -- construction | GW | TWh | annual | yes
ep_bioenergy_Xiaoxita_CHN-CHP | CHN | bioenergy | e_Xiaoxita_CHN,h_Xiaoxita_CHN | 2017 | 0.03 | 0.279 | 3543.75 | 135.2 | 7.68 | 2.3 |  | 0.14 | 50 |  | ele | ep_c_solar_pv_028 | CHN | Aggregated Plant -- construction | GW | TWh | annual | yes
ep_bioenergy_Xiaoxita_CHN-CHP | CHN | bioenergy | e_Xiaoxita_CHN,h_Xiaoxita_CHN | 2022 | 0.025 | 0.2976 | 3543.75 | 135.2 | 7.68 | 2.3 |  | 0.14 | 50 |  | ele | ep_c_solar_pv_029 | CHN | Aggregated Plant -- construction | GW | TWh | annual | yes
ep_bioenergy_Xiaoxita_CHN-CHP | CHN | bioenergy | e_Xiaoxita_CHN,h_Xiaoxita_CHN | 2023 | 0.041 | 0.2976 | 3543.75 | 135.2 | 7.68 | 2.3 |  | 0.14 | 50 |  | ele | ep_c_solar_pv_030 | CHN | Aggregated Plant -- construction | GW | TWh | annual | yes
ep_bioenergy_Xiaoxita_CHN-CHP | CHN | bioenergy | e_Xiaoxita_CHN,h_Xiaoxita_CHN | 2024 | 0.027 | 0.2976 | 3543.75 | 135.2 | 7.68 | 2.3 |  | 0.14 | 50 |  | ele | ep_c_solar_pv_031 | CHN | Aggregated Plant -- construction | GW | TWh | annual | yes
ep_bioenergy_Xiaoyi_CHN | CHN | bioenergy | e_Xiaoyi_CHN | 2021 | 0.042 | 0.2976 | 3543.75 | 135.2 | 7.68 |  |  |  | 50 |  | ele | ep_c_solar_pv_032 | CHN | Aggregated Plant -- construction | GW | TWh | annual | yes
ep_bioenergy_Xiaoyi_CHN-CHP | CHN | bioenergy | e_Xiaoyi_CHN,h_Xiaoyi_CHN | 2009 | 0.012 | 0.2604 | 3543.75 | 135.2 | 7.68 | 2.3 |  | 0.14 | 50 |  | ele | ep_c_solar_pv_033 | CHN | Aggregated Plant -- construction | GW | TWh | annual | yes
ep_bioenergy_Xiaoyi_CHN-CHP | CHN | bioenergy | e_Xiaoyi_CHN,h_Xiaoyi_CHN | 2020 | 0.015 | 0.279 | 3543.75 | 135.2 | 7.68 | 2.3 |  | 0.14 | 50 |  | ele | ep_c_solar_pv_034 | CHN | Aggregated Plant -- construction | GW | TWh | annual | yes
ep_bioenergy_Xiaoyi_CHN-CHP | CHN | bioenergy | e_Xiaoyi_CHN,h_Xiaoyi_CHN | 2022 | 0.025 | 0.2976 | 3543.75 | 135.2 | 7.68 | 2.3 |  | 0.14 | 50 |  | ele | ep_c_solar_pv_035 | CHN | Aggregated Plant -- construction | GW | TWh | annual | yes
ep_bioenergy_Xiaoyi_CHN-CHP | CHN | bioenergy | e_Xiaoyi_CHN,h_Xiaoyi_CHN | 2023 | 0.014 | 0.2976 | 3543.75 | 135.2 | 7.68 | 2.3 |  | 0.14 | 50 |  | ele | ep_c_solar_pv_038 | CHN | Aggregated Plant -- construction | GW | TWh | annual | yes
ep_bioenergy_Xichang_CHN | CHN | bioenergy | e_Xichang_CHN | 2015 | 0.012 | 0.279 | 3543.75 | 135.2 | 7.68 |  |  |  | 50 |  | ele | ep_c_solar_pv_039 | CHN | Aggregated Plant -- construction | GW | TWh | annual | yes
ep_bioenergy_Xichang_CHN | CHN | bioenergy | e_Xichang_CHN | 2016 | 0.03 | 0.279 | 3543.75 | 135.2 | 7.68 |  |  |  | 50 |  | ele | ep_c_solar_pv_043 | CHN | Aggregated Plant -- construction | GW | TWh | annual | yes
ep_bioenergy_Xichang_CHN | CHN | bioenergy | e_Xichang_CHN | 2017 | 0.024 | 0.279 | 3543.75 | 135.2 | 7.68 |  |  |  | 50 |  | ele | ep_c_solar_pv_044 | CHN | Aggregated Plant -- construction | GW | TWh | annual | yes
ep_bioenergy_Xichang_CHN | CHN | bioenergy | e_Xichang_CHN | 2019 | 0.02 | 0.279 | 3543.75 | 135.2 | 7.68 |  |  |  | 50 |  | ele | ep_c_solar_pv_045 | CHN | Aggregated Plant -- construction | GW | TWh | annual | yes
ep_bioenergy_Xichang_CHN | CHN | bioenergy | e_Xichang_CHN | 2021 | 0.03 | 0.2976 | 3543.75 | 135.2 | 7.68 |  |  |  | 50 |  | ele | ep_c_solar_pv_046 | CHN | Aggregated Plant -- construction | GW | TWh | annual | yes
ep_bioenergy_Xichang_CHN | CHN | bioenergy | e_Xichang_CHN | 2022 | 0.03 | 0.2976 | 3543.75 | 135.2 | 7.68 |  |  |  | 50 |  | ele | ep_c_solar_pv_047 | CHN | Aggregated Plant -- construction | GW | TWh | annual | yes
ep_bioenergy_Xichang_CHN | CHN | bioenergy | e_Xichang_CHN | 2025 | 0.03 | 0.2976 | 3543.75 | 135.2 | 7.68 |  |  |  | 50 |  | ele | ep_c_solar_pv_048 | CHN | Aggregated Plant -- construction | GW | TWh | annual | yes
ep_bioenergy_Yakeshi_CHN | CHN | bioenergy | e_Yakeshi_CHN | 2019 | 0.03 | 0.279 | 3543.75 | 135.2 | 7.68 |  |  |  | 50 |  | ele | ep_c_solar_pv_049 | CHN | Aggregated Plant -- construction | GW | TWh | annual | yes
ep_bioenergy_Yanggezhuang_CHN | CHN | bioenergy | e_Yanggezhuang_CHN | 2012 | 0.03 | 0.279 | 3543.75 | 135.2 | 7.68 |  |  |  | 50 |  | ele | ep_c_solar_pv_050 | CHN | Aggregated Plant -- construction | GW | TWh | annual | yes
ep_bioenergy_Yanggezhuang_CHN | CHN | bioenergy | e_Yanggezhuang_CHN | 2020 | 0.03 | 0.279 | 3543.75 | 135.2 | 7.68 |  |  |  | 50 |  | ele | ep_c_solar_pv_051 | CHN | Aggregated Plant -- construction | GW | TWh | annual | yes
ep_bioenergy_Yanggezhuang_CHN | CHN | bioenergy | e_Yanggezhuang_CHN | 2021 | 0.045 | 0.2976 | 3543.75 | 135.2 | 7.68 |  |  |  | 50 |  | ele | ep_c_solar_pv_052 | CHN | Aggregated Plant -- construction | GW | TWh | annual | yes
ep_bioenergy_Yanggezhuang_CHN | CHN | bioenergy | e_Yanggezhuang_CHN | 2023 | 0.02 | 0.2976 | 3543.75 | 135.2 | 7.68 |  |  |  | 50 |  | ele | ep_c_solar_pv_053 | CHN | Aggregated Plant -- construction | GW | TWh | annual | yes
ep_bioenergy_Yanggezhuang_CHN-CHP | CHN | bioenergy | e_Yanggezhuang_CHN,h_Yanggezhuang_CHN | 2020 | 0.01 | 0.279 | 3543.75 | 135.2 | 7.68 | 2.3 |  | 0.14 | 50 |  | ele | ep_c_solar_pv_054 | CHN | Aggregated Plant -- construction | GW | TWh | annual | yes
ep_bioenergy_Yangjiang_CHN | CHN | bioenergy | e_Yangjiang_CHN | 2003 | 0.015 | 0.2604 | 3543.75 | 135.2 | 7.68 |  |  |  | 52 |  | ele | ep_c_solar_pv_055 | CHN | Aggregated Plant -- construction | GW | TWh | annual | yes
ep_bioenergy_Yangjiang_CHN | CHN | bioenergy | e_Yangjiang_CHN | 2016 | 0.03 | 0.279 | 3543.75 | 135.2 | 7.68 |  |  |  | 50 |  | ele | ep_c_solar_pv_056 | CHN | Aggregated Plant -- construction | GW | TWh | annual | yes
ep_bioenergy_Yangjiang_CHN | CHN | bioenergy | e_Yangjiang_CHN | 2018 | 0.12 | 0.279 | 3543.75 | 135.2 | 7.68 |  |  |  | 50 |  | ele | ep_c_solar_pv_058 | CHN | Aggregated Plant -- construction | GW | TWh | annual | yes
ep_bioenergy_Yangjiang_CHN | CHN | bioenergy | e_Yangjiang_CHN | 2019 | 0.06 | 0.279 | 3543.75 | 135.2 | 7.68 |  |  |  | 50 |  | ele | ep_c_solar_pv_059 | CHN | Aggregated Plant -- construction | GW | TWh | annual | yes
ep_bioenergy_Yangjiang_CHN | CHN | bioenergy | e_Yangjiang_CHN | 2020 | 0.12 | 0.279 | 3543.75 | 135.2 | 7.68 |  |  |  | 50 |  | ele | ep_c_solar_pv_061 | CHN | Aggregated Plant -- construction | GW | TWh | annual | yes
ep_bioenergy_Yangjiang_CHN | CHN | bioenergy | e_Yangjiang_CHN | 2021 | 0.195 | 0.2976 | 3543.75 | 135.2 | 7.68 |  |  |  | 50 |  | ele | ep_c_solar_pv_062 | CHN | Aggregated Plant -- construction | GW | TWh | annual | yes
ep_bioenergy_Yangjiang_CHN | CHN | bioenergy | e_Yangjiang_CHN | 2023 | 0.071 | 0.2976 | 3543.75 | 135.2 | 7.68 |  |  |  | 50 |  | ele | ep_c_solar_pv_063 | CHN | Aggregated Plant -- construction | GW | TWh | annual | yes
ep_bioenergy_Yangjiang_CHN | CHN | bioenergy | e_Yangjiang_CHN | 2024 | 0.025 | 0.2976 | 3543.75 | 135.2 | 7.68 |  |  |  | 50 |  | ele | ep_c_solar_pv_064 | CHN | Aggregated Plant -- construction | GW | TWh | annual | yes
ep_bioenergy_Yangjiang_CHN-CHP | CHN | bioenergy | e_Yangjiang_CHN,h_Yangjiang_CHN | 2006 | 0.024 | 0.2604 | 3543.75 | 135.2 | 7.68 | 2.3 |  | 0.14 | 50 |  | ele | ep_c_solar_pv_065 | CHN | Aggregated Plant -- construction | GW | TWh | annual | yes
ep_bioenergy_Yangjiang_CHN-CHP | CHN | bioenergy | e_Yangjiang_CHN,h_Yangjiang_CHN | 2008 | 0.024 | 0.2604 | 3543.75 | 135.2 | 7.68 | 2.3 |  | 0.14 | 50 |  | ele | ep_c_solar_pv_066 | CHN | Aggregated Plant -- construction | GW | TWh | annual | yes
ep_bioenergy_Yangjiang_CHN-CHP | CHN | bioenergy | e_Yangjiang_CHN,h_Yangjiang_CHN | 2013 | 0.024 | 0.279 | 3543.75 | 135.2 | 7.68 | 2.3 |  | 0.14 | 50 |  | ele | ep_c_solar_pv_067 | CHN | Aggregated Plant -- construction | GW | TWh | annual | yes
ep_bioenergy_Yangjiang_CHN-CHP | CHN | bioenergy | e_Yangjiang_CHN,h_Yangjiang_CHN | 2017 | 0.024 | 0.279 | 3543.75 | 135.2 | 7.68 | 2.3 |  | 0.14 | 50 |  | ele | ep_c_solar_pv_068 | CHN | Aggregated Plant -- construction | GW | TWh | annual | yes
ep_bioenergy_Yangjiang_CHN-CHP | CHN | bioenergy | e_Yangjiang_CHN,h_Yangjiang_CHN | 2019 | 0.012 | 0.279 | 3543.75 | 135.2 | 7.68 | 2.3 |  | 0.14 | 50 |  | ele | ep_c_solar_pv_073 | CHN | Aggregated Plant -- construction | GW | TWh | annual | yes
ep_bioenergy_Yangjiang_CHN-CHP | CHN | bioenergy | e_Yangjiang_CHN,h_Yangjiang_CHN | 2021 | 0.05 | 0.2976 | 3543.75 | 135.2 | 7.68 | 2.3 |  | 0.14 | 50 |  | ele | ep_c_solar_pv_074 | CHN | Aggregated Plant -- construction | GW | TWh | annual | yes
ep_bioenergy_Yangjiang_CHN-CHP | CHN | bioenergy | e_Yangjiang_CHN,h_Yangjiang_CHN | 2023 | 0.057 | 0.2976 | 3543.75 | 135.2 | 7.68 | 2.3 |  | 0.14 | 50 |  | ele | ep_c_solar_pv_075 | CHN | Aggregated Plant -- construction | GW | TWh | annual | yes
ep_bioenergy_Yangjiang_CHN-CHP | CHN | bioenergy | e_Yangjiang_CHN,h_Yangjiang_CHN | 2024 | 0.018 | 0.2976 | 3543.75 | 135.2 | 7.68 | 2.3 |  | 0.14 | 50 |  | ele | ep_c_solar_pv_077 | CHN | Aggregated Plant -- construction | GW | TWh | annual | yes
ep_bioenergy_Yangzhou_CHN | CHN | bioenergy | e_Yangzhou_CHN | 2011 | 0.042 | 0.279 | 3543.75 | 135.2 | 7.68 |  |  |  | 50 |  | ele | ep_c_solar_pv_078 | CHN | Aggregated Plant -- construction | GW | TWh | annual | yes
ep_bioenergy_Yangzhou_CHN | CHN | bioenergy | e_Yangzhou_CHN | 2013 | 0.03 | 0.279 | 3543.75 | 135.2 | 7.68 |  |  |  | 50 |  | ele | ep_c_solar_pv_079 | CHN | Aggregated Plant -- construction | GW | TWh | annual | yes
ep_bioenergy_Yangzhou_CHN | CHN | bioenergy | e_Yangzhou_CHN | 2015 | 0.027 | 0.279 | 3543.75 | 135.2 | 7.68 |  |  |  | 50 |  | ele | ep_c_solar_pv_080 | CHN | Aggregated Plant -- construction | GW | TWh | annual | yes
ep_bioenergy_Yangzhou_CHN | CHN | bioenergy | e_Yangzhou_CHN | 2016 | 0.012 | 0.279 | 3543.75 | 135.2 | 7.68 |  |  |  | 50 |  | ele | ep_c_solar_pv_081 | CHN | Aggregated Plant -- construction | GW | TWh | annual | yes
ep_bioenergy_Yangzhou_CHN | CHN | bioenergy | e_Yangzhou_CHN | 2018 | 0.012 | 0.279 | 3543.75 | 135.2 | 7.68 |  |  |  | 50 |  | ele | ep_c_solar_pv_082 | CHN | Aggregated Plant -- construction | GW | TWh | annual | yes
ep_bioenergy_Yangzhou_CHN | CHN | bioenergy | e_Yangzhou_CHN | 2019 | 0.047 | 0.279 | 3543.75 | 135.2 | 7.68 |  |  |  | 50 |  | ele | ep_c_solar_pv_083 | CHN | Aggregated Plant -- construction | GW | TWh | annual | yes
ep_bioenergy_Yangzhou_CHN-CHP | CHN | bioenergy | e_Yangzhou_CHN,h_Yangzhou_CHN | 2013 | 0.03 | 0.279 | 3543.75 | 135.2 | 7.68 | 2.3 |  | 0.14 | 50 |  | ele | ep_c_solar_pv_084 | CHN | Aggregated Plant -- construction | GW | TWh | annual | yes
ep_bioenergy_Yangzhou_CHN-CHP | CHN | bioenergy | e_Yangzhou_CHN,h_Yangzhou_CHN | 2016 | 0.03 | 0.279 | 3543.75 | 135.2 | 7.68 | 2.3 |  | 0.14 | 50 |  | ele | ep_c_solar_pv_085 | CHN | Aggregated Plant -- construction | GW | TWh | annual | yes
ep_bioenergy_Yangzhou_CHN-CHP | CHN | bioenergy | e_Yangzhou_CHN,h_Yangzhou_CHN | 2018 | 0.045 | 0.279 | 3543.75 | 135.2 | 7.68 | 2.3 |  | 0.14 | 50 |  | ele | ep_c_solar_pv_086 | CHN | Aggregated Plant -- construction | GW | TWh | annual | yes
ep_bioenergy_Yangzhou_CHN-CHP | CHN | bioenergy | e_Yangzhou_CHN,h_Yangzhou_CHN | 2019 | 0.012 | 0.279 | 3543.75 | 135.2 | 7.68 | 2.3 |  | 0.14 | 50 |  | ele | ep_c_solar_pv_088 | CHN | Aggregated Plant -- construction | GW | TWh | annual | yes
ep_bioenergy_Yangzhou_CHN-CHP | CHN | bioenergy | e_Yangzhou_CHN,h_Yangzhou_CHN | 2020 | 0.065 | 0.279 | 3543.75 | 135.2 | 7.68 | 2.3 |  | 0.14 | 50 |  | ele | ep_c_solar_pv_089 | CHN | Aggregated Plant -- construction | GW | TWh | annual | yes
ep_bioenergy_Yangzhou_CHN-CHP | CHN | bioenergy | e_Yangzhou_CHN,h_Yangzhou_CHN | 2021 | 0.02 | 0.2976 | 3543.75 | 135.2 | 7.68 | 2.3 |  | 0.14 | 50 |  | ele | ep_c_solar_pv_090 | CHN | Aggregated Plant -- construction | GW | TWh | annual | yes
ep_bioenergy_Yicheng_CHN | CHN | bioenergy | e_Yicheng_CHN | 2008 | 0.009 | 0.2604 | 3543.75 | 135.2 | 7.68 |  |  |  | 50 |  | ele | ep_c_solar_pv_091 | CHN | Aggregated Plant -- construction | GW | TWh | annual | yes
ep_bioenergy_Yicheng_CHN | CHN | bioenergy | e_Yicheng_CHN | 2017 | 0.012 | 0.279 | 3543.75 | 135.2 | 7.68 |  |  |  | 50 |  | ele | ep_c_solar_pv_092 | CHN | Aggregated Plant -- construction | GW | TWh | annual | yes
ep_bioenergy_Yicheng_CHN-CHP | CHN | bioenergy | e_Yicheng_CHN,h_Yicheng_CHN | 2016 | 0.03 | 0.279 | 3543.75 | 135.2 | 7.68 | 2.3 |  | 0.14 | 50 |  | ele | ep_c_solar_pv_093 | CHN | Aggregated Plant -- construction | GW | TWh | annual | yes
ep_bioenergy_Yicheng_CHN-CHP | CHN | bioenergy | e_Yicheng_CHN,h_Yicheng_CHN | 2018 | 0.009 | 0.279 | 3543.75 | 135.2 | 7.68 | 2.3 |  | 0.14 | 50 |  | ele | ep_c_solar_pv_094 | CHN | Aggregated Plant -- construction | GW | TWh | annual | yes
ep_bioenergy_Yicheng_CHN-CHP | CHN | bioenergy | e_Yicheng_CHN,h_Yicheng_CHN | 2019 | 0.045 | 0.279 | 3543.75 | 135.2 | 7.68 | 2.3 |  | 0.14 | 50 |  | ele | ep_c_solar_pv_095 | CHN | Aggregated Plant -- construction | GW | TWh | annual | yes
ep_bioenergy_Yicheng_CHN-CHP | CHN | bioenergy | e_Yicheng_CHN,h_Yicheng_CHN | 2021 | 0.0075 | 0.2976 | 3543.75 | 135.2 | 7.68 | 2.3 |  | 0.14 | 50 |  | ele | ep_c_solar_pv_097 | CHN | Aggregated Plant -- construction | GW | TWh | annual | yes
ep_bioenergy_Yingchuan_CHN | CHN | bioenergy | e_Yingchuan_CHN | 2017 | 0.02 | 0.279 | 3543.75 | 135.2 | 7.68 |  |  |  | 50 |  | ele | ep_c_solar_pv_098 | CHN | Aggregated Plant -- construction | GW | TWh | annual | yes
ep_bioenergy_Yingchuan_CHN | CHN | bioenergy | e_Yingchuan_CHN | 2019 | 0.197 | 0.279 | 3543.75 | 135.2 | 7.68 |  |  |  | 50 |  | ele | ep_c_solar_pv_099 | CHN | Aggregated Plant -- construction | GW | TWh | annual | yes
ep_bioenergy_Yingchuan_CHN | CHN | bioenergy | e_Yingchuan_CHN | 2020 | 0.035 | 0.279 | 3543.75 | 135.2 | 7.68 |  |  |  | 50 |  | ele | ep_c_solar_pv_100 | CHN | Aggregated Plant -- construction | GW | TWh | annual | yes
ep_bioenergy_Yingchuan_CHN | CHN | bioenergy | e_Yingchuan_CHN | 2021 | 0.232 | 0.2976 | 3543.75 | 135.2 | 7.68 |  |  |  | 50 |  | ele | ep_c_solar_pv_101 | CHN | Aggregated Plant -- construction | GW | TWh | annual | yes
ep_bioenergy_Yingchuan_CHN | CHN | bioenergy | e_Yingchuan_CHN | 2022 | 0.19 | 0.2976 | 3543.75 | 135.2 | 7.68 |  |  |  | 50 |  | ele | ep_c_solar_pv_102 | CHN | Aggregated Plant -- construction | GW | TWh | annual | yes
ep_bioenergy_Yingchuan_CHN | CHN | bioenergy | e_Yingchuan_CHN | 2024 | 0.02 | 0.2976 | 3543.75 | 135.2 | 7.68 |  |  |  | 50 |  | ele | ep_c_solar_pv_103 | CHN | Aggregated Plant -- construction | GW | TWh | annual | yes
ep_bioenergy_Yingchuan_CHN-CHP | CHN | bioenergy | e_Yingchuan_CHN,h_Yingchuan_CHN | 2017 | 0.03 | 0.279 | 3543.75 | 135.2 | 7.68 | 2.3 |  | 0.14 | 50 |  | ele | ep_c_solar_pv_107 | CHN | Aggregated Plant -- construction | GW | TWh | annual | yes
ep_bioenergy_Yingchuan_CHN-CHP | CHN | bioenergy | e_Yingchuan_CHN,h_Yingchuan_CHN | 2021 | 0.015 | 0.2976 | 3543.75 | 135.2 | 7.68 | 2.3 |  | 0.14 | 50 |  | ele | ep_c_solar_pv_108 | CHN | Aggregated Plant -- construction | GW | TWh | annual | yes
ep_bioenergy_Yingchuan_CHN-CHP | CHN | bioenergy | e_Yingchuan_CHN,h_Yingchuan_CHN | 2022 | 0.03 | 0.2976 | 3543.75 | 135.2 | 7.68 | 2.3 |  | 0.14 | 50 |  | ele | ep_c_solar_pv_109 | CHN | Aggregated Plant -- construction | GW | TWh | annual | yes
ep_bioenergy_Yingchuan_CHN-CHP | CHN | bioenergy | e_Yingchuan_CHN,h_Yingchuan_CHN | 2024 | 0.12 | 0.2976 | 3543.75 | 135.2 | 7.68 | 2.3 |  | 0.14 | 50 |  | ele | ep_c_solar_pv_110 | CHN | Aggregated Plant -- construction | GW | TWh | annual | yes
ep_bioenergy_Yiyang_CHN | CHN | bioenergy | e_Yiyang_CHN | 2012 | 0.054 | 0.279 | 3543.75 | 135.2 | 7.68 |  |  |  | 50 |  | ele | ep_c_solar_pv_113 | CHN | Aggregated Plant -- construction | GW | TWh | annual | yes
ep_bioenergy_Yiyang_CHN | CHN | bioenergy | e_Yiyang_CHN | 2013 | 0.06 | 0.279 | 3543.75 | 135.2 | 7.68 |  |  |  | 50 |  | ele | ep_c_solar_pv_114 | CHN | Aggregated Plant -- construction | GW | TWh | annual | yes
ep_bioenergy_Yiyang_CHN | CHN | bioenergy | e_Yiyang_CHN | 2014 | 0.03 | 0.279 | 3543.75 | 135.2 | 7.68 |  |  |  | 50 |  | ele | ep_c_solar_pv_115 | CHN | Aggregated Plant -- construction | GW | TWh | annual | yes
ep_bioenergy_Yiyang_CHN | CHN | bioenergy | e_Yiyang_CHN | 2015 | 0.03 | 0.279 | 3543.75 | 135.2 | 7.68 |  |  |  | 50 |  | ele | ep_c_solar_pv_116 | CHN | Aggregated Plant -- construction | GW | TWh | annual | yes
ep_bioenergy_Yiyang_CHN | CHN | bioenergy | e_Yiyang_CHN | 2016 | 0.015 | 0.279 | 3543.75 | 135.2 | 7.68 |  |  |  | 50 |  | ele | ep_c_solar_pv_117 | CHN | Aggregated Plant -- construction | GW | TWh | annual | yes
ep_bioenergy_Yiyang_CHN | CHN | bioenergy | e_Yiyang_CHN | 2017 | 0.012 | 0.279 | 3543.75 | 135.2 | 7.68 |  |  |  | 50 |  | ele | ep_c_solar_pv_118 | CHN | Aggregated Plant -- construction | GW | TWh | annual | yes
ep_bioenergy_Yiyang_CHN | CHN | bioenergy | e_Yiyang_CHN | 2019 | 0.012 | 0.279 | 3543.75 | 135.2 | 7.68 |  |  |  | 50 |  | ele | ep_c_solar_pv_119 | CHN | Aggregated Plant -- construction | GW | TWh | annual | yes
ep_bioenergy_Yiyang_CHN | CHN | bioenergy | e_Yiyang_CHN | 2020 | 0.015 | 0.279 | 3543.75 | 135.2 | 7.68 |  |  |  | 50 |  | ele | ep_c_solar_pv_120 | CHN | Aggregated Plant -- construction | GW | TWh | annual | yes
ep_bioenergy_Yiyang_CHN | CHN | bioenergy | e_Yiyang_CHN | 2021 | 0.137 | 0.2976 | 3543.75 | 135.2 | 7.68 |  |  |  | 50 |  | ele | ep_c_solar_pv_121 | CHN | Aggregated Plant -- construction | GW | TWh | annual | yes
ep_bioenergy_Yiyang_CHN | CHN | bioenergy | e_Yiyang_CHN | 2022 | 0.075 | 0.2976 | 3543.75 | 135.2 | 7.68 |  |  |  | 50 |  | ele | ep_c_solar_pv_122 | CHN | Aggregated Plant -- construction | GW | TWh | annual | yes
ep_bioenergy_Yiyang_CHN | CHN | bioenergy | e_Yiyang_CHN | 2024 | 0.027 | 0.2976 | 3543.75 | 135.2 | 7.68 |  |  |  | 50 |  | ele | ep_c_solar_pv_123 | CHN | Aggregated Plant -- construction | GW | TWh | annual | yes
ep_bioenergy_Yiyang_CHN | CHN | bioenergy | e_Yiyang_CHN | 2025 | 0.03 | 0.2976 | 3543.75 | 135.2 | 7.68 |  |  |  | 50 |  | ele | ep_c_solar_pv_124 | CHN | Aggregated Plant -- construction | GW | TWh | annual | yes
ep_bioenergy_Yiyang_CHN-CHP | CHN | bioenergy | e_Yiyang_CHN,h_Yiyang_CHN | 2012 | 0.02 | 0.279 | 3543.75 | 135.2 | 7.68 | 2.3 |  | 0.14 | 50 |  | ele | ep_c_solar_pv_125 | CHN | Aggregated Plant -- construction | GW | TWh | annual | yes
ep_bioenergy_Yiyang_CHN-CHP | CHN | bioenergy | e_Yiyang_CHN,h_Yiyang_CHN | 2016 | 0.018 | 0.279 | 3543.75 | 135.2 | 7.68 | 2.3 |  | 0.14 | 50 |  | ele | ep_c_solar_pv_128 | CHN | Aggregated Plant -- construction | GW | TWh | annual | yes
ep_bioenergy_Yiyang_CHN-CHP | CHN | bioenergy | e_Yiyang_CHN,h_Yiyang_CHN | 2019 | 0.015 | 0.279 | 3543.75 | 135.2 | 7.68 | 2.3 |  | 0.14 | 50 |  | ele | ep_c_solar_pv_129 | CHN | Aggregated Plant -- construction | GW | TWh | annual | yes
ep_bioenergy_Yiyang_CHN-CHP | CHN | bioenergy | e_Yiyang_CHN,h_Yiyang_CHN | 2020 | 0.018 | 0.279 | 3543.75 | 135.2 | 7.68 | 2.3 |  | 0.14 | 50 |  | ele | ep_c_solar_pv_130 | CHN | Aggregated Plant -- construction | GW | TWh | annual | yes
ep_bioenergy_Yiyang_CHN-CHP | CHN | bioenergy | e_Yiyang_CHN,h_Yiyang_CHN | 2021 | 0.028 | 0.2976 | 3543.75 | 135.2 | 7.68 | 2.3 |  | 0.14 | 50 |  | ele | ep_c_solar_pv_131 | CHN | Aggregated Plant -- construction | GW | TWh | annual | yes
ep_bioenergy_Yiyang_CHN-CHP | CHN | bioenergy | e_Yiyang_CHN,h_Yiyang_CHN | 2022 | 0.063 | 0.2976 | 3543.75 | 135.2 | 7.68 | 2.3 |  | 0.14 | 50 |  | ele | ep_c_solar_pv_132 | CHN | Aggregated Plant -- construction | GW | TWh | annual | yes
ep_bioenergy_Yiyang_CHN-CHP | CHN | bioenergy | e_Yiyang_CHN,h_Yiyang_CHN | 2024 | 0.025 | 0.2976 | 3543.75 | 135.2 | 7.68 | 2.3 |  | 0.14 | 50 |  | ele | ep_c_solar_pv_133 | CHN | Aggregated Plant -- construction | GW | TWh | annual | yes
ep_bioenergy_Yuanquan_CHN | CHN | bioenergy | e_Yuanquan_CHN | 2021 | 0.012 | 0.2976 | 3543.75 | 135.2 | 7.68 |  |  |  | 50 |  | ele | ep_c_solar_pv_134 | CHN | Aggregated Plant -- construction | GW | TWh | annual | yes
ep_bioenergy_ZhongdongShequ_CHN | CHN | bioenergy | e_ZhongdongShequ_CHN | 2010 | 0.03 | 0.2604 | 3543.75 | 135.2 | 7.68 |  |  |  | 50 |  | ele | ep_c_solar_pv_135 | CHN | Aggregated Plant -- construction | GW | TWh | annual | yes
ep_bioenergy_ZhongdongShequ_CHN | CHN | bioenergy | e_ZhongdongShequ_CHN | 2015 | 0.03 | 0.279 | 3543.75 | 135.2 | 7.68 |  |  |  | 50 |  | ele | ep_c_solar_pv_136 | CHN | Aggregated Plant -- construction | GW | TWh | annual | yes
ep_bioenergy_ZhongdongShequ_CHN | CHN | bioenergy | e_ZhongdongShequ_CHN | 2016 | 0.036 | 0.279 | 3543.75 | 135.2 | 7.68 |  |  |  | 50 |  | ele | ep_c_solar_pv_G100000802857 | CHN | Hebei Shahe Zhongneng Lvdian solar farm_-- -- construction | GW | TWh | annual | no
ep_bioenergy_ZhongdongShequ_CHN | CHN | bioenergy | e_ZhongdongShequ_CHN | 2017 | 0.02 | 0.279 | 3543.75 | 135.2 | 7.68 |  |  |  | 50 |  | ele | ep_c_solar_pv_G100000812040 | CHN | Guangxi Qinnan Dongchangzhen (Xunneng) solar farm_-- -- construction | GW | TWh | annual | no
ep_bioenergy_ZhongdongShequ_CHN | CHN | bioenergy | e_ZhongdongShequ_CHN | 2018 | 0.07 | 0.279 | 3543.75 | 135.2 | 7.68 |  |  |  | 50 |  | ele | ep_c_solar_pv_G100000812048 | CHN | Guangxi Qinzhou Great Wall (Jingneng) solar farm_2 -- construction | GW | TWh | annual | no
ep_bioenergy_ZhongdongShequ_CHN | CHN | bioenergy | e_ZhongdongShequ_CHN | 2019 | 0.03 | 0.279 | 3543.75 | 135.2 | 7.68 |  |  |  | 50 |  | ele | ep_c_solar_pv_G100000812596 | CHN | Hebei Zhangbei (Mingtai) Source-Network-Load-Storage Integration solar project_-- -- construction | GW | TWh | annual | no
ep_bioenergy_ZhongdongShequ_CHN | CHN | bioenergy | e_ZhongdongShequ_CHN | 2020 | 0.03 | 0.279 | 3543.75 | 135.2 | 7.68 |  |  |  | 50 |  | ele | ep_c_solar_pv_G100000812816 | CHN | Hunan Dezhen Integrated solar farm_-- -- construction | GW | TWh | annual | no
ep_bioenergy_ZhongdongShequ_CHN | CHN | bioenergy | e_ZhongdongShequ_CHN | 2021 | 0.06 | 0.2976 | 3543.75 | 135.2 | 7.68 |  |  |  | 50 |  | ele | ep_c_solar_pv_G100000813151 | CHN | Jiangsu Lianyungang Tianwan Beachland solar power plant_-- -- construction | GW | TWh | annual | no
ep_bioenergy_ZhongdongShequ_CHN | CHN | bioenergy | e_ZhongdongShequ_CHN | 2022 | 0.009 | 0.2976 | 3543.75 | 135.2 | 7.68 |  |  |  | 50 |  | ele | ep_c_solar_pv_G100000813544 | CHN | Shandong Binzhou Wudi Offshore solar project_-- -- construction | GW | TWh | annual | no
ep_bioenergy_ZhongdongShequ_CHN | CHN | bioenergy | e_ZhongdongShequ_CHN | 2023 | 0.012 | 0.2976 | 3543.75 | 135.2 | 7.68 |  |  |  | 50 |  | ele | ep_c_solar_pv_G100000813576 | CHN | Shandong Dongying Kenli (Guohua HG14) Offshore solar project_-- -- construction | GW | TWh | annual | no
ep_bioenergy_ZhongdongShequ_CHN | CHN | bioenergy | e_ZhongdongShequ_CHN | 2024 | 0.015 | 0.2976 | 3543.75 | 135.2 | 7.68 |  |  |  | 50 |  | ele | ep_c_solar_pv_G100000813653 | CHN | Shandong Qingdao Jimo Offshore solar project_-- -- construction | GW | TWh | annual | no
ep_bioenergy_ZhongdongShequ_CHN-CHP | CHN | bioenergy | e_ZhongdongShequ_CHN,h_ZhongdongShequ_CHN | 2024 | 0.025 | 0.2976 | 3543.75 | 135.2 | 7.68 | 2.3 |  | 0.14 | 50 |  | ele | ep_c_solar_pv_G100000813713 | CHN | Shandong Yantai Laizhou Offshore solar project_-- -- construction | GW | TWh | annual | no
ep_bioenergy_Zouping_CHN | CHN | bioenergy | e_Zouping_CHN | 2007 | 0.03 | 0.2604 | 3543.75 | 135.2 | 7.68 |  |  |  | 50 |  | ele | ep_c_solar_pv_G100000813812 | CHN | Sichuan Ganzi Daofu solar farm_Yari II -- construction | GW | TWh | annual | no
ep_bioenergy_Zouping_CHN | CHN | bioenergy | e_Zouping_CHN | 2010 | 0.06 | 0.2604 | 3543.75 | 135.2 | 7.68 |  |  |  | 50 |  | ele | ep_c_solar_pv_G100000813860 | CHN | Xinjiang Hami (China Energy Engineering) solar farm_Photovoltaic -- construction | GW | TWh | annual | no
ep_bioenergy_Zouping_CHN | CHN | bioenergy | e_Zouping_CHN | 2012 | 0.06 | 0.279 | 3543.75 | 135.2 | 7.68 |  |  |  | 50 |  | ele | ep_c_solar_pv_G100000813897 | CHN | Xinjiang Korla Shangku Gaoxinqu Source-Grid-Load-Storage solar farm_-- -- construction | GW | TWh | annual | no
ep_bioenergy_Zouping_CHN | CHN | bioenergy | e_Zouping_CHN | 2013 | 0.042 | 0.279 | 3543.75 | 135.2 | 7.68 |  |  |  | 50 |  | ele | ep_c_solar_pv_G100000813911 | CHN | Xinjiang Lop (Tongguang) Source Grid Load Storage solar farm_-- -- construction | GW | TWh | annual | no
ep_bioenergy_Zouping_CHN | CHN | bioenergy | e_Zouping_CHN | 2014 | 0.03 | 0.279 | 3543.75 | 135.2 | 7.68 |  |  |  | 50 |  | ele | ep_c_solar_pv_G100000813926 | CHN | Xinjiang Ruoqiang (Sinohydro) Energy Storage solar farm_Photovoltalic -- construction | GW | TWh | annual | no
ep_bioenergy_Zouping_CHN | CHN | bioenergy | e_Zouping_CHN | 2015 | 0.052 | 0.279 | 3543.75 | 135.2 | 7.68 |  |  |  | 50 |  | ele | ep_c_solar_pv_G100000813928 | CHN | Xinjiang Ruoqiang (State Development Investment) solar power plant_Photovoltaic -- construction | GW | TWh | annual | no
ep_bioenergy_Zouping_CHN | CHN | bioenergy | e_Zouping_CHN | 2017 | 0.06 | 0.279 | 3543.75 | 135.2 | 7.68 |  |  |  | 50 |  | ele | ep_c_solar_pv_G100000813980 | CHN | Zhejiang Cangnan Longgangxincheng Mudflat solar farm_-- -- construction | GW | TWh | annual | no
ep_bioenergy_Zouping_CHN | CHN | bioenergy | e_Zouping_CHN | 2018 | 0.0925 | 0.279 | 3543.75 | 135.2 | 7.68 |  |  |  | 50 |  | ele | ep_c_solar_pv_G100000830179 | CHN | Gansu Jingtai "Source/Grid/Load/Storage" Wind/Solar Complex solar portion_-- -- construction | GW | TWh | annual | no
ep_bioenergy_Zouping_CHN | CHN | bioenergy | e_Zouping_CHN | 2020 | 0.024 | 0.279 | 3543.75 | 135.2 | 7.68 |  |  |  | 50 |  | ele | ep_c_solar_pv_G100000830405 | CHN | Inner Mongolia Kubuqi Desert (North) wind and solar megabase_Main PV Project -- construction | GW | TWh | annual | no
ep_bioenergy_Zouping_CHN | CHN | bioenergy | e_Zouping_CHN | 2021 | 0.164 | 0.2976 | 3543.75 | 135.2 | 7.68 |  |  |  | 50 |  | ele | ep_c_solar_pv_G100000830561 | CHN | Qinghai Gonghe 1000 MW "Source/Grid/Storage/Load" (China Energy Investment) solar project_PV -- construction | GW | TWh | annual | no
ep_bioenergy_Zouping_CHN | CHN | bioenergy | e_Zouping_CHN | 2022 | 0.015 | 0.2976 | 3543.75 | 135.2 | 7.68 |  |  |  | 50 |  | ele | ep_c_solar_pv_G100000830889 | CHN | Xinjiang Hami - Chongqing Transmission Line solar farms_Chonging Energy Photovoltaic Naomaohu -- construction | GW | TWh | annual | no
ep_bioenergy_Zouping_CHN | CHN | bioenergy | e_Zouping_CHN | 2023 | 0.03 | 0.2976 | 3543.75 | 135.2 | 7.68 |  |  |  | 50 |  | ele | ep_c_solar_pv_G100000831601 | CHN | Guangdong Jinwan Hezhou South Fishery solar farm_1 -- construction | GW | TWh | annual | no
ep_bioenergy_Zouping_CHN-CHP | CHN | bioenergy | e_Zouping_CHN,h_Zouping_CHN | 2007 | 0.03 | 0.2604 | 3543.75 | 135.2 | 7.68 | 2.3 |  | 0.14 | 50 |  | ele | ep_c_solar_pv_G100000832108 | CHN | Inner Mongolia Kubuqi Desert Base Ordos New Energy 1100 MW solar farm_-- -- construction | GW | TWh | annual | no
ep_bioenergy_Zouping_CHN-CHP | CHN | bioenergy | e_Zouping_CHN,h_Zouping_CHN | 2009 | 0.018 | 0.2604 | 3543.75 | 135.2 | 7.68 | 2.3 |  | 0.14 | 50 |  | ele | ep_c_solar_pv_G100000832109 | CHN | Inner Mongolia Kubuqi Desert Base Ordos New Energy 1700 MW solar farm_1 -- construction | GW | TWh | annual | no
ep_bioenergy_Zouping_CHN-CHP | CHN | bioenergy | e_Zouping_CHN,h_Zouping_CHN | 2013 | 0.03 | 0.279 | 3543.75 | 135.2 | 7.68 | 2.3 |  | 0.14 | 50 |  | ele | ep_c_solar_pv_G100000832110 | CHN | Inner Mongolia Kubuqi Desert Base Ordos New Energy 1700 MW solar farm_2 -- construction | GW | TWh | annual | no
ep_bioenergy_Zouping_CHN-CHP | CHN | bioenergy | e_Zouping_CHN,h_Zouping_CHN | 2015 | 0.097 | 0.279 | 3543.75 | 135.2 | 7.68 | 2.3 |  | 0.14 | 50 |  | ele | ep_c_solar_pv_G100000832178 | CHN | Jiangsu Rudong Solar Hydrogen project with storage_hydrogen production -- construction | GW | TWh | annual | no
ep_bioenergy_Zouping_CHN-CHP | CHN | bioenergy | e_Zouping_CHN,h_Zouping_CHN | 2016 | 0.03 | 0.279 | 3543.75 | 135.2 | 7.68 | 2.3 |  | 0.14 | 50 |  | ele | ep_c_solar_pv_G100000832331 | CHN | Qinghai Charhan Industrial Park Source/Grid/Load/Storage solar farm_-- -- construction | GW | TWh | annual | no
ep_bioenergy_Zouping_CHN-CHP | CHN | bioenergy | e_Zouping_CHN,h_Zouping_CHN | 2018 | 0.012 | 0.279 | 3543.75 | 135.2 | 7.68 | 2.3 |  | 0.14 | 50 |  | ele | ep_c_solar_pv_G100000832333 | CHN | Qinghai Dachaidan Source/Grid/Load/Storage solar farm_-- -- construction | GW | TWh | annual | no
ep_bioenergy_Zouping_CHN-CHP | CHN | bioenergy | e_Zouping_CHN,h_Zouping_CHN | 2019 | 0.061 | 0.279 | 3543.75 | 135.2 | 7.68 | 2.3 |  | 0.14 | 50 |  | ele | ep_c_solar_pv_G100000832334 | CHN | Qinghai Delingha (China Guangdong Nuclear) Heating/Storage solar complex_PV 2 -- construction | GW | TWh | annual | no
ep_bioenergy_Zouping_CHN-CHP | CHN | bioenergy | e_Zouping_CHN,h_Zouping_CHN | 2020 | 0.067 | 0.279 | 3543.75 | 135.2 | 7.68 | 2.3 |  | 0.14 | 50 |  | ele | ep_c_solar_pv_G100000832340 | CHN | Qinghai Golmud (PetroChina) wind/solar/hydrogen complex_Electricity production -- construction | GW | TWh | annual | no
ep_bioenergy_Zouping_CHN-CHP | CHN | bioenergy | e_Zouping_CHN,h_Zouping_CHN | 2021 | 0.024 | 0.2976 | 3543.75 | 135.2 | 7.68 | 2.3 |  | 0.14 | 50 |  | ele | ep_c_solar_pv_G100000832344 | CHN | Qinghai Golmud Wutumeiren (Luneng) solar complex with storage_PV -- construction | GW | TWh | annual | no
ep_bioenergy_Zouping_CHN-CHP | CHN | bioenergy | e_Zouping_CHN,h_Zouping_CHN | 2024 | 0.03 | 0.2976 | 3543.75 | 135.2 | 7.68 | 2.3 |  | 0.14 | 50 |  | ele | ep_c_solar_pv_G100000832387 | CHN | Qinghai Wulan Compressed Air Storage Demonstration wind and solar farm_-- -- construction | GW | TWh | annual | no
ep_c_bioenergy_Anshun_CHN-CHP | CHN | bioenergy | e_Anshun_CHN,h_Anshun_CHN | 2028 | 0.01 | 0.2976 | 3543.75 | 135.2 | 7.68 | 2.3 |  | 0.14 | 50 |  | ele | ep_c_solar_pv_G100000832433 | CHN | Shandong Binzhou Alkaline Shoreline wind and solar project_B13-1 -- construction | GW | TWh | annual | no
ep_c_bioenergy_Beichengqu_CHN-CHP | CHN | bioenergy | e_Beichengqu_CHN,h_Beichengqu_CHN | 2028 | 0.06 | 0.2976 | 3543.75 | 135.2 | 7.68 | 2.3 |  | 0.14 | 50 |  | ele | ep_c_solar_pv_G100000832434 | CHN | Shandong Binzhou Alkaline Shoreline wind and solar project_B13-2 -- construction | GW | TWh | annual | no
ep_c_bioenergy_CHN44p4N121p8E_CHN | CHN | bioenergy | e_CHN44p4N121p8E_CHN | 2028 | 0.07 | 0.2976 | 3543.75 | 135.2 | 7.68 |  |  |  | 50 |  | ele | ep_c_solar_pv_G100000832438 | CHN | Shandong Binzhou Alkaline Shoreline wind and solar project_B16-1 -- construction | GW | TWh | annual | no
ep_c_bioenergy_CHN44p4N121p8E_CHN-CHP | CHN | bioenergy | e_CHN44p4N121p8E_CHN,h_CHN44p4N121p8E_CHN | 2028 | 0.08 | 0.2976 | 3543.75 | 135.2 | 7.68 | 2.3 |  | 0.14 | 50 |  | ele | ep_c_solar_pv_G100000832439 | CHN | Shandong Binzhou Alkaline Shoreline wind and solar project_B16-2 -- construction | GW | TWh | annual | no
ep_c_bioenergy_CHN45p9N129p3E_CHN-CHP | CHN | bioenergy | e_CHN45p9N129p3E_CHN,h_CHN45p9N129p3E_CHN | 2028 | 0.252 | 0.2976 | 3543.75 | 135.2 | 7.68 | 2.3 |  | 0.14 | 50 |  | ele | ep_c_solar_pv_G100000832441 | CHN | Shandong Binzhou Alkaline Shoreline wind and solar project_B3 -- construction | GW | TWh | annual | no
ep_c_bioenergy_Chongqing_CHN | CHN | bioenergy | e_Chongqing_CHN | 2025 | 0.02 | 0.2976 | 3543.75 | 135.2 | 7.68 |  |  |  | 50 |  | ele | ep_c_solar_pv_G100000832452 | CHN | Shandong Lijin Huiyang Clean Energy Fishery solar farm_4 -- construction | GW | TWh | annual | no
ep_c_bioenergy_Chongqing_CHN | CHN | bioenergy | e_Chongqing_CHN | 2028 | 0.035 | 0.2976 | 3543.75 | 135.2 | 7.68 |  |  |  | 50 |  | ele | ep_c_solar_pv_G100000832453 | CHN | Shandong Lijin Huiyang Clean Energy Fishery solar farm_5 -- construction | GW | TWh | annual | no
ep_c_bioenergy_Chongqing_CHN-CHP | CHN | bioenergy | e_Chongqing_CHN,h_Chongqing_CHN | 2028 | 0.036 | 0.2976 | 3543.75 | 135.2 | 7.68 | 2.3 |  | 0.14 | 50 |  | ele | ep_c_solar_pv_G100000832465 | CHN | Shandong Yantai Haiyang Offshore solar farm_1 -- construction | GW | TWh | annual | no
ep_c_bioenergy_Fuzhou_CHN | CHN | bioenergy | e_Fuzhou_CHN | 2028 | 0.03 | 0.2976 | 3543.75 | 135.2 | 7.68 |  |  |  | 50 |  | ele | ep_c_solar_pv_G100000832651 | CHN | Sichuan Tingzikou Reservoir Area Hydro/Wind/Solar project_-- -- construction | GW | TWh | annual | no
ep_c_bioenergy_G100000202202 | CHN | bioenergy | e_Fangchenggang_CHN | 2028 | 0.05 | 0.2976 | 3543.75 | 135.2 | 7.68 |  |  |  | 50 |  | ele | ep_c_solar_pv_G100000832657 | CHN | Sichuan Yanyuan Jinping Hydro/Photovoltaic Integtrated solar power plant_-- -- construction | GW | TWh | annual | no
ep_c_bioenergy_G100000202208-CHP | CHN | bioenergy | e_Jingling_CHN,h_Jingling_CHN | 2025 | 0.08 | 0.3069 | 3018.75 | 114.4 | 7.04 | 2.3 |  | 0.14 | 50 |  | ele | ep_c_solar_pv_G100000832660 | CHN | Tianjin Haijing Salt-Light Complementary (Guodian) solar project_1 -- construction | GW | TWh | annual | no
ep_c_bioenergy_G100000202209-CHP | CHN | bioenergy | e_Jingling_CHN,h_Jingling_CHN | 2025 | 0.08 | 0.3069 | 3018.75 | 114.4 | 7.04 | 2.3 |  | 0.14 | 50 |  | ele | ep_c_solar_pv_G100000832674 | CHN | Tibet Gonjo Latuo solar farm_1 -- construction | GW | TWh | annual | no
ep_c_bioenergy_G100000202244 | CHN | bioenergy | e_Mianyang_CHN | 2028 | 0.055 | 0.3069 | 3018.75 | 114.4 | 7.04 |  |  |  | 50 |  | ele | ep_c_solar_pv_G100000832678 | CHN | Tibet Markam Angduo solar farm_-- -- construction | GW | TWh | annual | no
ep_c_bioenergy_G100000202245 | CHN | bioenergy | e_Mianyang_CHN | 2028 | 0.055 | 0.3069 | 3018.75 | 114.4 | 7.04 |  |  |  | 50 |  | ele | ep_c_solar_pv_G100000832698 | CHN | Xinjiang Artux Gedaliang solar farm with storage_１ -- construction | GW | TWh | annual | no
ep_c_bioenergy_G100000202246 | CHN | bioenergy | e_Mianyang_CHN | 2028 | 0.055 | 0.3069 | 3018.75 | 114.4 | 7.04 |  |  |  | 50 |  | ele | ep_c_solar_pv_G100000832703 | CHN | Xinjiang Bachu (Guangdong Hydro) solar power plant_5.2 -- construction | GW | TWh | annual | no
ep_c_bioenergy_G100000202253-CHP | CHN | bioenergy | e_Shaoguan_CHN,h_Shaoguan_CHN | 2028 | 0.06 | 0.3069 | 3018.75 | 114.4 | 7.04 | 2.3 |  | 0.14 | 50 |  | ele | ep_c_solar_pv_G100000832747 | CHN | Xinjiang Manasi Industrial Park (State Development Investment) Desert Control solar farm_-- -- construction | GW | TWh | annual | no
ep_c_bioenergy_G100000202287 | CHN | bioenergy | e_Putian_CHN | 2026 | 0.05 | 0.2976 | 3543.75 | 135.2 | 7.68 |  |  |  | 50 |  | ele | ep_c_solar_pv_G100000832748 | CHN | Xinjiang Midong (Boguang New Energy) solar farm_-- -- construction | GW | TWh | annual | no
ep_c_bioenergy_G100000202289 | CHN | bioenergy | e_Nantong_CHN | 2028 | 0.05 | 0.2976 | 3543.75 | 135.2 | 7.68 |  |  |  | 50 |  | ele | ep_c_solar_pv_G100000832777 | CHN | Xinjiang Urumqi (Longju) solar farm_-- -- construction | GW | TWh | annual | no
ep_c_bioenergy_G100000202358-CHP | CHN | bioenergy | e_ZhongdongShequ_CHN,h_ZhongdongShequ_CHN | 2028 | 0.05 | 0.2976 | 3543.75 | 135.2 | 7.68 | 2.3 |  | 0.14 | 50 |  | ele | ep_c_solar_pv_G100000832792 | CHN | Xinjiang Zepu County Desert control solar farm_-- -- construction | GW | TWh | annual | no
ep_c_bioenergy_G100000202359-CHP | CHN | bioenergy | e_ZhongdongShequ_CHN,h_ZhongdongShequ_CHN | 2028 | 0.05 | 0.2976 | 3543.75 | 135.2 | 7.68 | 2.3 |  | 0.14 | 50 |  | ele | ep_c_solar_pv_G100001000983 | CHN | Xinjiang Gurbantünggüt Desert Renewables Base Qitai solar farms_State Power Investment -- construction | GW | TWh | annual | no
ep_c_bioenergy_G100000202360-CHP | CHN | bioenergy | e_Wuhan_CHN,h_Wuhan_CHN | 2028 | 0.055 | 0.3069 | 3018.75 | 114.4 | 7.04 | 2.3 |  | 0.14 | 50 |  | ele | ep_c_solar_pv_G100001000985 | CHN | Xinjiang Gurbantünggüt Desert Renewables Base Qitai solar farms_Chenyu -- construction | GW | TWh | annual | no
ep_c_bioenergy_G100001020003-CHP | CHN | bioenergy | e_Wuhan_CHN,h_Wuhan_CHN | 2028 | 0.055 | 0.3069 | 3018.75 | 114.4 | 7.04 | 2.3 |  | 0.14 | 50 |  | ele | ep_c_solar_pv_G100001004927 | CHN | Gansu Tengger Desert Renewables Base for Local Use solar farms_-- -- construction | GW | TWh | annual | no
ep_c_bioenergy_G100001052404-CHP | CHN | bioenergy | e_Wuhan_CHN,h_Wuhan_CHN | 2028 | 0.109 | 0.3069 | 3018.75 | 114.4 | 7.04 | 2.3 |  | 0.14 | 50 |  | ele | ep_c_solar_pv_G100001005410 | CHN | Inner Mongolia Kubuqi Desert (South) Renewables Megabase solar farms_Pilot 2 -- construction | GW | TWh | annual | no
ep_c_bioenergy_Hangzhou_CHN-CHP | CHN | bioenergy | e_Hangzhou_CHN,h_Hangzhou_CHN | 2028 | 0.068 | 0.2976 | 3543.75 | 135.2 | 7.68 | 2.3 |  | 0.14 | 50 |  | ele | ep_c_solar_pv_G100001006816 | CHN | Xinjiang Luntai Industrial Park De-Carbonization solar farm_PV 1 -- construction | GW | TWh | annual | no
ep_c_bioenergy_Harbin_CHN | CHN | bioenergy | e_Harbin_CHN | 2028 | 0.03 | 0.2976 | 3543.75 | 135.2 | 7.68 |  |  |  | 50 |  | ele | ep_c_solar_pv_G100001017829 | CHN | Hebei Changli Offshore PV (Huadian) solar farm_-- -- construction | GW | TWh | annual | no
ep_c_bioenergy_Harbin_CHN-CHP | CHN | bioenergy | e_Harbin_CHN,h_Harbin_CHN | 2028 | 0.282 | 0.2976 | 3543.75 | 135.2 | 7.68 | 2.3 |  | 0.14 | 50 |  | ele | ep_c_solar_pv_G100001017830 | CHN | Hebei Changli Offshore PV (Guohua) solar farm_-- -- construction | GW | TWh | annual | no
ep_c_bioenergy_Hohhot_CHN | CHN | bioenergy | e_Hohhot_CHN | 2026 | 0.02 | 0.2976 | 3543.75 | 135.2 | 7.68 |  |  |  | 50 |  | ele | ep_c_solar_pv_G100001017833 | CHN | Hebei Caofeidian Industrial Base Low Carbon solar farm_-- -- construction | GW | TWh | annual | no
ep_c_bioenergy_Hohhot_CHN | CHN | bioenergy | e_Hohhot_CHN | 2028 | 0.09 | 0.2976 | 3543.75 | 135.2 | 7.68 |  |  |  | 50 |  | ele | ep_c_solar_pv_G100001018211 | CHN | Inner Mongolia Alxa League Renewable Power to Wuhai solar farm_-- -- construction | GW | TWh | annual | no
ep_c_bioenergy_Hohhot_CHN-CHP | CHN | bioenergy | e_Hohhot_CHN,h_Hohhot_CHN | 2025 | 0.01 | 0.2976 | 3543.75 | 135.2 | 7.68 | 2.3 |  | 0.14 | 50 |  | ele | ep_c_solar_pv_G100001021003 | CHN | Xinjiang Corps 13th Division Xinxing Jitie solar farm_-- -- construction | GW | TWh | annual | no
ep_c_bioenergy_Kuqa_CHN-CHP | CHN | bioenergy | e_Kuqa_CHN,h_Kuqa_CHN | 2028 | 0.015 | 0.2976 | 3543.75 | 135.2 | 7.68 | 2.3 |  | 0.14 | 50 |  | ele | ep_c_solar_pv_G100001021040 | CHN | Xinjiang Midong (Petrochina) Green Hydrogen solar farm_-- -- construction | GW | TWh | annual | no
ep_c_bioenergy_Liaoyang_CHN | CHN | bioenergy | e_Liaoyang_CHN | 2028 | 0.03 | 0.2976 | 3543.75 | 135.2 | 7.68 |  |  |  | 50 |  | ele | ep_c_solar_pv_G100001021108 | CHN | Xinjiang Minfeng (China Railroad Construction) Desert Control solar farm_-- -- construction | GW | TWh | annual | no
ep_c_bioenergy_Liuzhou_CHN | CHN | bioenergy | e_Liuzhou_CHN | 2028 | 0.08 | 0.2976 | 3543.75 | 135.2 | 7.68 |  |  |  | 50 |  | ele | ep_c_solar_pv_G100001021114 | CHN | Xinjiang Minfeng (China Resources) Desert Control solar farm_-- -- construction | GW | TWh | annual | no
ep_c_bioenergy_Mianyang_CHN | CHN | bioenergy | e_Mianyang_CHN | 2028 | 0.03 | 0.2976 | 3543.75 | 135.2 | 7.68 |  |  |  | 50 |  | ele | ep_c_solar_pv_G100001021124 | CHN | Sichuan Ganzi Daofu solar farm_Yari I -- construction | GW | TWh | annual | no
ep_c_bioenergy_Nantong_CHN | CHN | bioenergy | e_Nantong_CHN | 2028 | 0.032 | 0.2976 | 3543.75 | 135.2 | 7.68 |  |  |  | 50 |  | ele | ep_c_solar_pv_G100001021125 | CHN | Sichuan Ganzi Daofu solar farm_Gonglv -- construction | GW | TWh | annual | no
ep_c_bioenergy_Nantong_CHN-CHP | CHN | bioenergy | e_Nantong_CHN,h_Nantong_CHN | 2028 | 0.09 | 0.2976 | 3543.75 | 135.2 | 7.68 | 2.3 |  | 0.14 | 50 |  | ele | ep_c_solar_pv_G100001021133 | CHN | Xinjiang Keriya (China Coal) Desert Control solar farm_1 -- construction | GW | TWh | annual | no
ep_c_bioenergy_Ningde_CHN-CHP | CHN | bioenergy | e_Ningde_CHN,h_Ningde_CHN | 2028 | 0.052 | 0.2976 | 3543.75 | 135.2 | 7.68 | 2.3 |  | 0.14 | 50 |  | ele | ep_c_solar_pv_G100001021136 | CHN | Xinjiang Pishan (Xinhua) Desert Control solar farm_-- -- construction | GW | TWh | annual | no
ep_c_bioenergy_Putian_CHN-CHP | CHN | bioenergy | e_Putian_CHN,h_Putian_CHN | 2028 | 0.02 | 0.2976 | 3543.75 | 135.2 | 7.68 | 2.3 |  | 0.14 | 50 |  | ele | ep_c_solar_pv_G100001021151 | CHN | Xinjiang Karakax Desert Control solar farm_-- -- construction | GW | TWh | annual | no
ep_c_bioenergy_Rizhao_CHN | CHN | bioenergy | e_Rizhao_CHN | 2028 | 0.06 | 0.2976 | 3543.75 | 135.2 | 7.68 |  |  |  | 50 |  | ele | ep_c_solar_pv_G100001021152 | CHN | Xinjiang Minfeng (China Power Construction) Desert Control solar farm_-- -- construction | GW | TWh | annual | no
ep_c_bioenergy_Rizhao_CHN-CHP | CHN | bioenergy | e_Rizhao_CHN,h_Rizhao_CHN | 2025 | 0.02 | 0.2976 | 3543.75 | 135.2 | 7.68 | 2.3 |  | 0.14 | 50 |  | ele | ep_c_solar_pv_G100001021210 | CHN | Shandong Fushan (Longyuan) Agriculture solar farm_-- -- construction | GW | TWh | annual | no
ep_c_bioenergy_Sanhe_CHN-CHP | CHN | bioenergy | e_Sanhe_CHN,h_Sanhe_CHN | 2028 | 0.04 | 0.2976 | 3543.75 | 135.2 | 7.68 | 2.3 |  | 0.14 | 50 |  | ele | ep_c_solar_pv_G100001021270 | CHN | Qinghai Dachaidan solar farm_1 -- construction | GW | TWh | annual | no
ep_c_bioenergy_Shanghai_CHN-CHP | CHN | bioenergy | e_Shanghai_CHN,h_Shanghai_CHN | 2028 | 0.045 | 0.2976 | 3543.75 | 135.2 | 7.68 | 2.3 |  | 0.14 | 50 |  | ele | ep_c_solar_pv_G100001021591 | CHN | Xinjiang Changji (East Hope) Source-Grid-Load-Storage solar farm_-- -- construction | GW | TWh | annual | no
ep_c_bioenergy_Shijiazhuang_CHN | CHN | bioenergy | e_Shijiazhuang_CHN | 2028 | 0.016 | 0.2976 | 3543.75 | 135.2 | 7.68 |  |  |  | 50 |  | ele | ep_c_solar_pv_G100001021597 | CHN | Xinjiang Midong Beishawo (Xinhua Hydropower) solar farm_-- -- construction | GW | TWh | annual | no
ep_c_bioenergy_Tangshan_CHN | CHN | bioenergy | e_Tangshan_CHN | 2028 | 0.03 | 0.2976 | 3543.75 | 135.2 | 7.68 |  |  |  | 50 |  | ele | ep_c_solar_pv_G100001021608 | CHN | Xinjiang Midong (Shuqing) solar farm_-- -- construction | GW | TWh | annual | no
ep_c_bioenergy_Tongshan_CHN-CHP | CHN | bioenergy | e_Tongshan_CHN,h_Tongshan_CHN | 2024 | 0.06 | 0.2976 | 3543.75 | 135.2 | 7.68 | 2.3 |  | 0.14 | 50 |  | ele | ep_c_solar_pv_G100001021634 | CHN | Xinjiang Midong (Guofu) Green Hydrogen solar farm_-- -- construction | GW | TWh | annual | no
ep_c_bioenergy_Wuan_CHN | CHN | bioenergy | e_Wuan_CHN | 2028 | 0.03 | 0.2976 | 3543.75 | 135.2 | 7.68 |  |  |  | 50 |  | ele | ep_c_solar_pv_G100001021732 | CHN | Xinjiang Alar (State Power Investment) Industrial Park Decarbonization solar farm_-- -- construction | GW | TWh | annual | no
ep_c_bioenergy_Wuhan_CHN-CHP | CHN | bioenergy | e_Wuhan_CHN,h_Wuhan_CHN | 2028 | 0.015 | 0.2976 | 3543.75 | 135.2 | 7.68 | 2.3 |  | 0.14 | 50 |  | ele | ep_c_solar_pv_G100001021734 | CHN | Xinjiang Alar Industrial Park Decarbonization and Desert Control solar farm_-- -- construction | GW | TWh | annual | no
ep_c_bioenergy_Wulan_CHN | CHN | bioenergy | e_Wulan_CHN | 2025 | 0.012 | 0.2976 | 3543.75 | 135.2 | 7.68 |  |  |  | 50 |  | ele | ep_c_solar_pv_G100001021887 | CHN | Xinjiang Manas (Jiarun) Green Power Substitution solar farm_-- -- construction | GW | TWh | annual | no
ep_c_bioenergy_Wulan_CHN | CHN | bioenergy | e_Wulan_CHN | 2028 | 0.03 | 0.2976 | 3543.75 | 135.2 | 7.68 |  |  |  | 50 |  | ele | ep_c_solar_pv_G100001022577 | CHN | Xinjiang Kuqa (CHN Energy ) solar farm_-- -- construction | GW | TWh | annual | no
ep_c_bioenergy_Xichang_CHN | CHN | bioenergy | e_Xichang_CHN | 2028 | 0.015 | 0.2976 | 3543.75 | 135.2 | 7.68 |  |  |  | 50 |  | ele | ep_c_solar_pv_G100001022579 | CHN | Xinjiang Xinhe (Rongyi) Green Hydrogen solar farm_-- -- construction | GW | TWh | annual | no
ep_c_bioenergy_Xichang_CHN-CHP | CHN | bioenergy | e_Xichang_CHN,h_Xichang_CHN | 2028 | 0.018 | 0.2976 | 3543.75 | 135.2 | 7.68 | 2.3 |  | 0.14 | 50 |  | ele | ep_c_solar_pv_G100001022602 | CHN | Shandong Zhanhua (Binzhou New Energy) solar farm_-- -- construction | GW | TWh | annual | no
ep_c_bioenergy_Yakeshi_CHN-CHP | CHN | bioenergy | e_Yakeshi_CHN,h_Yakeshi_CHN | 2028 | 0.04 | 0.2976 | 3543.75 | 135.2 | 7.68 | 2.3 |  | 0.14 | 50 |  | ele | ep_c_solar_pv_G100001022695 | CHN | Xinjiang Karamay (Petrochina) Green Hydrogen solar farm_-- -- construction | GW | TWh | annual | no
ep_c_bioenergy_Yingchuan_CHN | CHN | bioenergy | e_Yingchuan_CHN | 2028 | 0.06 | 0.2976 | 3543.75 | 135.2 | 7.68 |  |  |  | 50 |  | ele | ep_c_solar_pv_G100001023008 | CHN | Xinjiang Qitai Xinte Industrial Park Green Decarbonization solar farm_2 -- construction | GW | TWh | annual | no
ep_c_bioenergy_ZhongdongShequ_CHN | CHN | bioenergy | e_ZhongdongShequ_CHN | 2025 | 0.012 | 0.2976 | 3543.75 | 135.2 | 7.68 |  |  |  | 50 |  | ele | ep_c_solar_pv_G100001023178 | CHN | Xinjiang Shihezi - Manas 5 GW solar complex_Guohua 2 -- construction | GW | TWh | annual | no
ep_c_bioenergy_Zouping_CHN | CHN | bioenergy | e_Zouping_CHN | 2028 | 0.009 | 0.2976 | 3543.75 | 135.2 | 7.68 |  |  |  | 50 |  | ele | ep_c_solar_pv_G100001023179 | CHN | Xinjiang Hoboksar "Paramilitary-Civil" Cooperation solar farm_1 -- construction | GW | TWh | annual | no
ep_c_coal_sc_Anshan_CHN | CHN | coal | e_Anshan_CHN | 2028 | 0.7 | 0.39525 | 1650 | 52 | 4.4 |  |  |  | 50 |  | ele | ep_c_solar_pv_G100001023611 | CHN | Xinjiang Kargilik Desert Control solar farm_Tarim Oilfield -- construction | GW | TWh | annual | no
ep_c_coal_sc_Anshan_CHN-CHP | CHN | coal | e_Anshan_CHN,h_Anshan_CHN | 2025 | 0.7 | 0.39525 | 1650 | 52 | 4.4 | 1.2 |  | 0.15 | 50 |  | ele | ep_c_solar_pv_G100001023612 | CHN | Xinjiang Kargilik Desert Control solar farm_Nongfa -- construction | GW | TWh | annual | no
ep_c_coal_sc_CHN44p7N89p1E_CHN-CHP | CHN | coal | e_CHN44p7N89p1E_CHN,h_CHN44p7N89p1E_CHN | 2026 | 0.7 | 0.39525 | 1650 | 52 | 4.4 | 1.2 |  | 0.15 | 50 |  | ele | ep_c_solar_pv_G100001023615 | CHN | Xinjiang Wusu Huyanghe “Paramilitary- Civil Cooperation“ solar farms_Huyanghe -- construction | GW | TWh | annual | no
ep_c_coal_sc_Harbin_CHN-CHP | CHN | coal | e_Harbin_CHN,h_Harbin_CHN | 2026 | 0.7 | 0.39525 | 1650 | 52 | 4.4 | 1.2 |  | 0.15 | 50 |  | ele | ep_c_solar_pv_G100001023616 | CHN | Xinjiang Wusu Coal Power Plant solar farm_-- -- construction | GW | TWh | annual | no
ep_c_coal_sc_Hejin_CHN | CHN | coal | e_Hejin_CHN | 2026 | 1.32 | 0.39525 | 1650 | 52 | 4.4 |  |  |  | 50 |  | ele | ep_c_solar_pv_G100001030297 | CHN | Xinjiang Makit (Shanxi Construction) Desert Control solar farm_-- -- construction | GW | TWh | annual | no
ep_c_coal_sc_Hejin_CHN-CHP | CHN | coal | e_Hejin_CHN,h_Hejin_CHN | 2025 | 0.7 | 0.39525 | 1650 | 52 | 4.4 | 1.2 |  | 0.15 | 50 |  | ele | ep_c_solar_pv_G100001030318 | CHN | Xinjiang Hutubi (Xinjiang Oilfield) solar farm_-- -- construction | GW | TWh | annual | no
ep_c_coal_sc_Hohhot_CHN-CHP | CHN | coal | e_Hohhot_CHN,h_Hohhot_CHN | 2028 | 0.7 | 0.39525 | 1650 | 52 | 4.4 | 1.2 |  | 0.15 | 50 |  | ele | ep_c_solar_pv_G100001030396 | CHN | Xinjiang Jinghe (Huaneng) Industrial Park Decarbonization solar farm_-- -- construction | GW | TWh | annual | no
ep_c_coal_sc_Kuqa_CHN-CHP | CHN | coal | e_Kuqa_CHN,h_Kuqa_CHN | 2026 | 0.7 | 0.39525 | 1650 | 52 | 4.4 | 1.2 |  | 0.15 | 50 |  | ele | ep_c_solar_pv_G100001030617 | CHN | Xinjiang Qapqal (Zhongke) solar farm_-- -- construction | GW | TWh | annual | no
ep_c_coal_sc_Shahezhai_CHN-CHP | CHN | coal | e_Shahezhai_CHN,h_Shahezhai_CHN | 2025 | 0.35 | 0.39525 | 1650 | 52 | 4.4 | 1.2 |  | 0.15 | 50 |  | ele | ep_c_solar_pv_G100001048423 | CHN | Xinjiang Corps Huyanghe Coal Power Expansion solar farm_-- -- construction | GW | TWh | annual | no
ep_c_coal_sc_Sizhan_CHN-CHP | CHN | coal | e_Sizhan_CHN,h_Sizhan_CHN | 2028 | 0.7 | 0.39525 | 1650 | 52 | 4.4 | 1.2 |  | 0.15 | 50 |  | ele | ep_c_solar_pv_G100001048474 | CHN | Xinjiang Midong (Guodian Shengrui) Industrial Park Decarbonization solar farm_1 -- construction | GW | TWh | annual | no
ep_c_coal_sc_Tianjin_CHN-CHP | CHN | coal | e_Tianjin_CHN,h_Tianjin_CHN | 2025 | 0.7 | 0.39525 | 1650 | 52 | 4.4 | 1.2 |  | 0.15 | 50 |  | ele | ep_c_solar_pv_G100001050957 | CHN | Inner Mongolia Ordos Desert Control solar farms_Dalad 2024 Mengneng -- construction | GW | TWh | annual | no
ep_c_coal_sc_Wulan_CHN-CHP | CHN | coal | e_Wulan_CHN,h_Wulan_CHN | 2025 | 0.7 | 0.39525 | 1650 | 52 | 4.4 | 1.2 |  | 0.15 | 50 |  | ele | ep_c_solar_pv_G100001051273 | CHN | Ningxia - Zhejiang Power Export Lingwu second solar farm_-- -- construction | GW | TWh | annual | no
ep_c_coal_sc_Wulan_CHN-CHP | CHN | coal | e_Wulan_CHN,h_Wulan_CHN | 2028 | 0.35 | 0.39525 | 1650 | 52 | 4.4 | 1.2 |  | 0.15 | 50 |  | ele | ep_c_solar_pv_G100001051742 | CHN | Xinjiang Wusu Huyanghe “Paramilitary- Civil Cooperation“ solar farms_Wusu -- construction | GW | TWh | annual | no
ep_c_coal_sc_Yakeshi_CHN-CHP | CHN | coal | e_Yakeshi_CHN,h_Yakeshi_CHN | 2028 | 0.35 | 0.39525 | 1650 | 52 | 4.4 | 1.2 |  | 0.15 | 50 |  | ele | ep_c_solar_pv_G100001051823 | CHN | Xinjiang Fukang (China Green Power) solar farm_-- -- construction | GW | TWh | annual | no
ep_c_coal_st_Anqing_CHN-CHP | CHN | coal | e_Anqing_CHN,h_Anqing_CHN | 2028 | 0.08 | 0.3069 | 2025 | 62.4 | 4.8 | 1.2 |  | 0.15 | 50 |  | ele | ep_c_solar_pv_G100001051918 | CHN | Gansu Minqin (Gansu Energy and Chemical) solar farm_1 -- construction | GW | TWh | annual | no
ep_c_coal_st_Anshun_CHN-CHP | CHN | coal | e_Anshun_CHN,h_Anshun_CHN | 2025 | 1.36 | 0.33398 | 1515.4412 | 48.4235 | 4.0235 | 1.2 |  | 0.15 | 50 |  | ele | ep_c_solar_pv_G100001052113 | CHN | Xinjiang Shanshan (Canyang) solar complex_PV -- construction | GW | TWh | annual | no
ep_c_coal_st_Anshun_CHN-CHP | CHN | coal | e_Anshun_CHN,h_Anshun_CHN | 2028 | 0.1 | 0.3069 | 2025 | 62.4 | 4.8 | 1.2 |  | 0.15 | 50 |  | ele | ep_c_solar_pv_G100001054009 | CHN | Inner Mongolia Otog Banner (Dongjing Photovoltaic) Green Power Supply solar farm_-- -- construction | GW | TWh | annual | no
ep_c_coal_st_CHN44p7N89p1E_CHN-CHP | CHN | coal | e_CHN44p7N89p1E_CHN,h_CHN44p7N89p1E_CHN | 2028 | 0.6 | 0.3162 | 1725 | 52.8 | 4.4 | 1.2 |  | 0.15 | 50 |  | ele | ep_c_solar_pv_G100001055118 | CHN | Xinjiang Pishan (Hanzhou) Desert Control solar farm_-- -- construction | GW | TWh | annual | no
ep_c_coal_st_Hohhot_CHN-CHP | CHN | coal | e_Hohhot_CHN,h_Hohhot_CHN | 2025 | 0.3 | 0.3162 | 1725 | 52.8 | 4.4 | 1.2 |  | 0.15 | 50 |  | ele | ep_c_solar_pv_G100001056965 | CHN | Xinjiang Uqturpan (Huaneng) solar farm_-- -- construction | GW | TWh | annual | no
ep_c_coal_st_Hohhot_CHN-CHP | CHN | coal | e_Hohhot_CHN,h_Hohhot_CHN | 2026 | 0.1 | 0.3162 | 1725 | 52.8 | 4.4 | 1.2 |  | 0.15 | 50 |  | ele | ep_c_solar_pv_G100001057271 | CHN | Ningxia - Hunan Power Export Hongsibu (CHN China Energy Investment) solar farm_-- -- construction | GW | TWh | annual | no
ep_c_coal_st_Kuqa_CHN | CHN | coal | e_Kuqa_CHN | 2028 | 0.1 | 0.3069 | 2025 | 62.4 | 4.8 |  |  |  | 50 |  | ele | ep_c_solar_pv_G100001057273 | CHN | Ningxia - Hunan Power Export Lingwu (CHN China Energy Investment) solar farm_-- -- construction | GW | TWh | annual | no
ep_c_coal_st_Kuqa_CHN-CHP | CHN | coal | e_Kuqa_CHN,h_Kuqa_CHN | 2028 | 0.475 | 0.31326 | 1819.7368 | 55.8316 | 4.5263 | 1.2 |  | 0.15 | 50 |  | ele | ep_c_solar_pv_G100001057294 | CHN | Xinjiang Kuqa (Yueyang) solar farm_-- -- construction | GW | TWh | annual | no
ep_c_coal_st_Liaoyang_CHN-CHP | CHN | coal | e_Liaoyang_CHN,h_Liaoyang_CHN | 2026 | 0.08 | 0.3069 | 2025 | 62.4 | 4.8 | 1.2 |  | 0.15 | 50 |  | ele | ep_c_solar_pv_G100001057985 | CHN | Xinjiang Tacheng Toli (Shanghai Power) solar farm_-- -- construction | GW | TWh | annual | no
ep_c_coal_st_Nantong_CHN-CHP | CHN | coal | e_Nantong_CHN,h_Nantong_CHN | 2025 | 0.035 | 0.3069 | 2025 | 62.4 | 4.8 | 1.2 |  | 0.15 | 50 |  | ele | ep_c_solar_pv_G100001058141 | CHN | Xinjiang Hotan County Desert Control solar farm_-- -- construction | GW | TWh | annual | no
ep_c_coal_st_Nantong_CHN-CHP | CHN | coal | e_Nantong_CHN,h_Nantong_CHN | 2026 | 0.14 | 0.3162 | 1725 | 52.8 | 4.4 | 1.2 |  | 0.15 | 50 |  | ele | ep_c_solar_pv_G100001062398 | CHN | Shanxi Datong Mined-Out Areas Megabase solar farms_Zuoyun -- construction | GW | TWh | annual | no
ep_c_coal_st_Nantong_CHN-CHP | CHN | coal | e_Nantong_CHN,h_Nantong_CHN | 2028 | 0.065 | 0.3162 | 1725 | 52.8 | 4.4 | 1.2 |  | 0.15 | 50 |  | ele | ep_c_solar_pv_G100001070633 | CHN | Xinjiang Hami - Chongqing Transmission Line solar farms_Chongqing Energy Photovoltaic Santanghu -- construction | GW | TWh | annual | no
ep_c_coal_st_Putian_CHN-CHP | CHN | coal | e_Putian_CHN,h_Putian_CHN | 2026 | 0.075 | 0.3162 | 1725 | 52.8 | 4.4 | 1.2 |  | 0.15 | 50 |  | ele | ep_c_solar_pv_G100001071006 | CHN | Xinjiang Akto (Zhonghai) solar farm_-- -- construction | GW | TWh | annual | no
ep_c_coal_st_Putian_CHN-CHP | CHN | coal | e_Putian_CHN,h_Putian_CHN | 2028 | 0.075 | 0.3162 | 1725 | 52.8 | 4.4 | 1.2 |  | 0.15 | 50 |  | ele | ep_c_solar_pv_G100001071307 | CHN | Fujian Fuqing Baigeshan solar farm_-- -- construction | GW | TWh | annual | no
ep_c_coal_st_Rizhao_CHN | CHN | coal | e_Rizhao_CHN | 2028 | 0.05 | 0.3069 | 2025 | 62.4 | 4.8 |  |  |  | 50 |  | ele | ep_c_solar_pv_G100001071519 | CHN | Tibet Nagqu Amdo Tushuo solar farm_PV -- construction | GW | TWh | annual | no
ep_c_coal_st_Rizhao_CHN-CHP | CHN | coal | e_Rizhao_CHN,h_Rizhao_CHN | 2025 | 0.05 | 0.3069 | 2025 | 62.4 | 4.8 | 1.2 |  | 0.15 | 50 |  | ele | ep_c_solar_pv_G100001071608 | CHN | Xinjiang Shawan Industrial Park Low Carbon Transformation solar farm_-- -- construction | GW | TWh | annual | no
ep_c_coal_st_Rizhao_CHN-CHP | CHN | coal | e_Rizhao_CHN,h_Rizhao_CHN | 2028 | 0.13 | 0.31119 | 1886.5385 | 57.9692 | 4.6154 | 1.2 |  | 0.15 | 50 |  | ele | ep_c_solar_pv_G100001072738 | CHN | Qinghai Hainan Gonghe solar farm_PV -- construction | GW | TWh | annual | no
ep_c_coal_st_Shanghai_CHN-CHP | CHN | coal | e_Shanghai_CHN,h_Shanghai_CHN | 2026 | 0.4 | 0.3162 | 1725 | 52.8 | 4.4 | 1.2 |  | 0.15 | 50 |  | ele | ep_c_solar_pv_G100001072848 | CHN | Qinghai Hainan Clean Energy Transmission Base solar farm_-- -- construction | GW | TWh | annual | no
ep_c_coal_st_Shanghai_CHN-CHP | CHN | coal | e_Shanghai_CHN,h_Shanghai_CHN | 2028 | 0.03 | 0.3069 | 2025 | 62.4 | 4.8 | 1.2 |  | 0.15 | 50 |  | ele | ep_c_solar_pv_G100001073381 | CHN | Sichuan Xiangcheng Gongli solar farm_II -- construction | GW | TWh | annual | no
ep_c_coal_st_Sizhan_CHN-CHP | CHN | coal | e_Sizhan_CHN,h_Sizhan_CHN | 2028 | 0.06 | 0.3069 | 2025 | 62.4 | 4.8 | 1.2 |  | 0.15 | 50 |  | ele | ep_c_solar_pv_G100001073382 | CHN | Sichuan Xiangcheng Gongli solar farm_future phase -- construction | GW | TWh | annual | no
ep_c_coal_st_Tongshan_CHN | CHN | coal | e_Tongshan_CHN | 2025 | 0.1 | 0.3069 | 2025 | 62.4 | 4.8 |  |  |  | 50 |  | ele | ep_c_solar_pv_G100001073385 | CHN | Sichuan Xiangcheng Zhengdou solar farm_-- -- construction | GW | TWh | annual | no
ep_c_coal_st_Tongshan_CHN-CHP | CHN | coal | e_Tongshan_CHN,h_Tongshan_CHN | 2026 | 0.12 | 0.3162 | 1725 | 52.8 | 4.4 | 1.2 |  | 0.15 | 50 |  | ele | ep_c_solar_pv_G100001073500 | CHN | Sichuan Yajiang Kela solar farm_-- -- construction | GW | TWh | annual | no
ep_c_coal_st_Tongshan_CHN-CHP | CHN | coal | e_Tongshan_CHN,h_Tongshan_CHN | 2028 | 0.15 | 0.3069 | 2025 | 62.4 | 4.8 | 1.2 |  | 0.15 | 50 |  | ele | ep_c_solar_pv_G100001073519 | CHN | Sichuan Dege Manigange solar farm_-- -- construction | GW | TWh | annual | no
ep_c_coal_st_Wuhan_CHN-CHP | CHN | coal | e_Wuhan_CHN,h_Wuhan_CHN | 2028 | 0.28 | 0.3162 | 1725 | 52.8 | 4.4 | 1.2 |  | 0.15 | 50 |  | ele | ep_c_solar_thermal_038 | CHN | Aggregated Plant -- construction | GW | TWh | annual | yes
ep_c_coal_st_Xiaoxita_CHN-CHP | CHN | coal | e_Xiaoxita_CHN,h_Xiaoxita_CHN | 2026 | 0.35 | 0.3348 | 1500 | 48 | 4 | 1.2 |  | 0.15 | 50 |  | ele | ep_c_solar_thermal_039 | CHN | Aggregated Plant -- construction | GW | TWh | annual | yes
ep_c_coal_st_Xiaoyi_CHN-CHP | CHN | coal | e_Xiaoyi_CHN,h_Xiaoyi_CHN | 2028 | 0.08 | 0.3069 | 2025 | 62.4 | 4.8 | 1.2 |  | 0.15 | 50 |  | ele | ep_c_solar_thermal_040 | CHN | Aggregated Plant -- construction | GW | TWh | annual | yes
ep_c_coal_st_Yicheng_CHN-CHP | CHN | coal | e_Yicheng_CHN,h_Yicheng_CHN | 2025 | 0.032 | 0.3069 | 2025 | 62.4 | 4.8 | 1.2 |  | 0.15 | 50 |  | ele | ep_c_solar_thermal_060 | CHN | Aggregated Plant -- construction | GW | TWh | annual | yes
ep_c_coal_st_Yicheng_CHN-CHP | CHN | coal | e_Yicheng_CHN,h_Yicheng_CHN | 2028 | 0.032 | 0.3069 | 2025 | 62.4 | 4.8 | 1.2 |  | 0.15 | 50 |  | ele | ep_c_solar_thermal_061 | CHN | Aggregated Plant -- construction | GW | TWh | annual | yes
ep_c_coal_st_Zouping_CHN | CHN | coal | e_Zouping_CHN | 2028 | 0.05 | 0.3069 | 2025 | 62.4 | 4.8 |  |  |  | 50 |  | ele | ep_c_solar_thermal_085 | CHN | Aggregated Plant -- construction | GW | TWh | annual | yes
ep_c_coal_st_Zouping_CHN-CHP | CHN | coal | e_Zouping_CHN,h_Zouping_CHN | 2026 | 0.1 | 0.3069 | 2025 | 62.4 | 4.8 | 1.2 |  | 0.15 | 50 |  | ele | ep_c_solar_thermal_091 | CHN | Aggregated Plant -- construction | GW | TWh | annual | yes
ep_c_coal_st_Zouping_CHN-CHP | CHN | coal | e_Zouping_CHN,h_Zouping_CHN | 2028 | 0.24 | 0.3162 | 1725 | 52.8 | 4.4 | 1.2 |  | 0.15 | 50 |  | ele | ep_c_solar_thermal_102 | CHN | Aggregated Plant -- construction | GW | TWh | annual | yes
ep_c_coal_usc_Anqing_CHN | CHN | coal | e_Anqing_CHN | 2026 | 1.32 | 0.41385 | 1800 | 56 | 4.4 |  |  |  | 50 |  | ele | ep_c_solar_thermal_103 | CHN | Aggregated Plant -- construction | GW | TWh | annual | yes
ep_c_coal_usc_Anshun_CHN | CHN | coal | e_Anshun_CHN | 2025 | 2.64 | 0.41385 | 1800 | 56 | 4.4 |  |  |  | 50 |  | ele | ep_c_solar_thermal_104 | CHN | Aggregated Plant -- construction | GW | TWh | annual | yes
ep_c_coal_usc_Anshun_CHN | CHN | coal | e_Anshun_CHN | 2026 | 1.32 | 0.41385 | 1800 | 56 | 4.4 |  |  |  | 50 |  | ele | ep_c_solar_thermal_107 | CHN | Aggregated Plant -- construction | GW | TWh | annual | yes
ep_c_coal_usc_CCS_G100001000352-CHP | CHN | coal | e_Hohhot_CHN,h_Hohhot_CHN | 2027 | 1 | 0.35805 | 2925 | 96 | 6 | 1.2 |  | 0.15 | 50 |  | ele | ep_c_solar_thermal_108 | CHN | Aggregated Plant -- construction | GW | TWh | annual | yes
ep_c_coal_usc_CCS_G100001000352-CHP | CHN | coal | e_Hohhot_CHN,h_Hohhot_CHN | 2027 | 1 | 0.35805 | 2925 | 96 | 6 | 1.2 |  | 0.15 | 50 |  | ele | ep_c_solar_thermal_117 | CHN | Aggregated Plant -- construction | GW | TWh | annual | yes
ep_c_coal_usc_CCS_G100001000353-CHP | CHN | coal | e_Hohhot_CHN,h_Hohhot_CHN | 2027 | 1 | 0.35805 | 2925 | 96 | 6 | 1.2 |  | 0.15 | 50 |  | ele | ep_c_windoff_wind_003 | CHN | Aggregated Plant -- construction | GW | TWh | annual | yes
ep_c_coal_usc_CCS_G100001000353-CHP | CHN | coal | e_Hohhot_CHN,h_Hohhot_CHN | 2027 | 1 | 0.35805 | 2925 | 96 | 6 | 1.2 |  | 0.15 | 50 |  | ele | ep_c_windoff_wind_016 | CHN | Aggregated Plant -- construction | GW | TWh | annual | yes
ep_c_coal_usc_CCS_G100001000354-CHP | CHN | coal | e_Hohhot_CHN,h_Hohhot_CHN | 2028 | 1 | 0.35805 | 2925 | 96 | 6 | 1.2 |  | 0.15 | 50 |  | ele | ep_c_windoff_wind_034 | CHN | Aggregated Plant -- construction | GW | TWh | annual | yes
ep_c_coal_usc_CCS_G100001000354-CHP | CHN | coal | e_Hohhot_CHN,h_Hohhot_CHN | 2028 | 1 | 0.35805 | 2925 | 96 | 6 | 1.2 |  | 0.15 | 50 |  | ele | ep_c_windoff_wind_G100000903094 | CHN | Jiangsu Dafeng H8-1 (Three Gorges) Offshore wind farm_-- -- construction | GW | TWh | annual | no
ep_c_coal_usc_CCS_G100001000355-CHP | CHN | coal | e_Hohhot_CHN,h_Hohhot_CHN | 2028 | 1 | 0.35805 | 2925 | 96 | 6 | 1.2 |  | 0.15 | 50 |  | ele | ep_c_windoff_wind_G100000903096 | CHN | Jiangsu Dafeng H9 (Three Gorges) Offshore wind farm_-- -- construction | GW | TWh | annual | no
ep_c_coal_usc_CCS_G100001000355-CHP | CHN | coal | e_Hohhot_CHN,h_Hohhot_CHN | 2028 | 1 | 0.35805 | 2925 | 96 | 6 | 1.2 |  | 0.15 | 50 |  | ele | ep_c_windoff_wind_G100000903102 | CHN | Jiangsu Dafeng H15 (Three Gorges) Offshore wind farm_-- -- construction | GW | TWh | annual | no
ep_c_coal_usc_CHN44p2N116p5E_CHN | CHN | coal | e_CHN44p2N116p5E_CHN | 2025 | 0.66 | 0.41385 | 1800 | 56 | 4.4 |  |  |  | 50 |  | ele | ep_c_windoff_wind_G100000903104 | CHN | Jiangsu Dafeng H17 (Three Gorges) Offshore wind farm_-- -- construction | GW | TWh | annual | no
ep_c_coal_usc_CHN44p2N116p5E_CHN | CHN | coal | e_CHN44p2N116p5E_CHN | 2026 | 1.32 | 0.41385 | 1800 | 56 | 4.4 |  |  |  | 50 |  | ele | ep_c_windoff_wind_G100000903145 | CHN | Zhejiang Rui'An 1 Offshore wind farm_-- -- construction | GW | TWh | annual | no
ep_c_coal_usc_CHN44p2N116p5E_CHN | CHN | coal | e_CHN44p2N116p5E_CHN | 2027 | 0.66 | 0.41385 | 1800 | 56 | 4.4 |  |  |  | 50 |  | ele | ep_c_windoff_wind_G100000903146 | CHN | Zhejiang Daishan 1 Offshore wind farm_-- -- construction | GW | TWh | annual | no
ep_c_coal_usc_CHN44p7N89p1E_CHN | CHN | coal | e_CHN44p7N89p1E_CHN | 2026 | 1.32 | 0.41385 | 1800 | 56 | 4.4 |  |  |  | 50 |  | ele | ep_c_windoff_wind_G100000903509 | CHN | Shandong Bandaobei 6 Offshore wind farm_1 -- construction | GW | TWh | annual | no
ep_c_coal_usc_CHN44p7N89p1E_CHN | CHN | coal | e_CHN44p7N89p1E_CHN | 2028 | 7.92 | 0.41385 | 1800 | 56 | 4.4 |  |  |  | 50 |  | ele | ep_c_windoff_wind_G100000903593 | CHN | Fujian Zhangpu Liu'Ao Offshore wind farm_D -- construction | GW | TWh | annual | no
ep_c_coal_usc_CHN45p9N129p3E_CHN | CHN | coal | e_CHN45p9N129p3E_CHN | 2028 | 1.32 | 0.41385 | 1800 | 56 | 4.4 |  |  |  | 50 |  | ele | ep_c_windoff_wind_G100000903594 | CHN | Fujian Zhangpu Liu'Ao Offshore wind farm_E -- construction | GW | TWh | annual | no
ep_c_coal_usc_Changzhou_CHN | CHN | coal | e_Changzhou_CHN | 2027 | 1.32 | 0.41385 | 1800 | 56 | 4.4 |  |  |  | 50 |  | ele | ep_c_windoff_wind_G100000903992 | CHN | Guangdong Shantou Zhongpeng Offshore Area 2 wind farm_-- -- construction | GW | TWh | annual | no
ep_c_coal_usc_Changzhou_CHN-CHP | CHN | coal | e_Changzhou_CHN,h_Changzhou_CHN | 2024 | 1.32 | 0.41385 | 1800 | 56 | 4.4 | 1.2 |  | 0.15 | 50 |  | ele | ep_c_windoff_wind_G100000903999 | CHN | Guangdong Yangjiang Fanshi Offshore wind farm_1 -- construction | GW | TWh | annual | no
ep_c_coal_usc_Fangchenggang_CHN | CHN | coal | e_Fangchenggang_CHN | 2025 | 1.32 | 0.41385 | 1800 | 56 | 4.4 |  |  |  | 50 |  | ele | ep_c_windoff_wind_G100000904000 | CHN | Guangdong Yangjiang Fanshi Offshore wind farm_2 -- construction | GW | TWh | annual | no
ep_c_coal_usc_G100000101734 | CHN | coal | e_Putian_CHN | 2026 | 1 | 0.41385 | 1800 | 56 | 4.4 |  |  |  | 50 |  | ele | ep_c_windoff_wind_G100000904007 | CHN | Guangdong Yangjiang Qingzhou V Offshore wind farm_-- -- construction | GW | TWh | annual | no
ep_c_coal_usc_G100000101735 | CHN | coal | e_Putian_CHN | 2027 | 1 | 0.41385 | 1800 | 56 | 4.4 |  |  |  | 50 |  | ele | ep_c_windoff_wind_G100000904008 | CHN | Guangdong Yangjiang Qingzhou VI Offshore wind farm_-- -- construction | GW | TWh | annual | no
ep_c_coal_usc_G100000101769 | CHN | coal | e_Fuzhou_CHN | 2026 | 1 | 0.41385 | 1800 | 56 | 4.4 |  |  |  | 50 |  | ele | ep_c_windoff_wind_G100000904009 | CHN | Guangdong Yangjiang Qingzhou VII Offshore wind farm_-- -- construction | GW | TWh | annual | no
ep_c_coal_usc_G100000102228 | CHN | coal | e_Tongshan_CHN | 2025 | 1 | 0.41385 | 1800 | 56 | 4.4 |  |  |  | 50 |  | ele | ep_c_windoff_wind_G100000904102 | CHN | Hainan CZ7 Demonstration Offshore wind farm_1 -- construction | GW | TWh | annual | no
ep_c_coal_usc_G100000102229 | CHN | coal | e_Tongshan_CHN | 2025 | 1 | 0.41385 | 1800 | 56 | 4.4 |  |  |  | 50 |  | ele | ep_c_windoff_wind_G100000904103 | CHN | Hainan CZ9 Demonstration Offshore wind farm_1 -- construction | GW | TWh | annual | no
ep_c_coal_usc_G100000103363 | CHN | coal | e_Yiyang_CHN | 2026 | 1 | 0.41385 | 1800 | 56 | 4.4 |  |  |  | 50 |  | ele | ep_c_windoff_wind_G100000921512 | CHN | Fujian Putian Pinghai Bay offshore wind farm_DE Area -- construction | GW | TWh | annual | no
ep_c_coal_usc_G100000103364 | CHN | coal | e_Yiyang_CHN | 2026 | 1 | 0.41385 | 1800 | 56 | 4.4 |  |  |  | 50 |  | ele | ep_c_windoff_wind_G100000921572 | CHN | Guangdong Jieyang Jinghai Offshore wind farm_2 -- construction | GW | TWh | annual | no
ep_c_coal_usc_G100000104143 | CHN | coal | e_Shanghai_CHN | 2028 | 1 | 0.41385 | 1800 | 56 | 4.4 |  |  |  | 50 |  | ele | ep_c_windoff_wind_G100000922005 | CHN | Hainan Dongfang CZ8 Offshore wind farm_-- -- construction | GW | TWh | annual | no
ep_c_coal_usc_G100000104144 | CHN | coal | e_Shanghai_CHN | 2028 | 1 | 0.41385 | 1800 | 56 | 4.4 |  |  |  | 50 |  | ele | ep_c_windoff_wind_G100000922006 | CHN | Hainan Wanning Offshore Floating wind farm_1 -- construction | GW | TWh | annual | no
ep_c_coal_usc_G100000104235 | CHN | coal | e_Tongshan_CHN | 2028 | 1 | 0.41385 | 1800 | 56 | 4.4 |  |  |  | 50 |  | ele | ep_c_windoff_wind_G100000922007 | CHN | Hainan Wanning Offshore Floating wind farm_2 -- construction | GW | TWh | annual | no
ep_c_coal_usc_G100000109191 | CHN | coal | e_Chongqing_CHN | 2028 | 1 | 0.41385 | 1800 | 56 | 4.4 |  |  |  | 50 |  | ele | ep_c_windoff_wind_G100000922049 | CHN | Hebei Shanhaiguan Offshore wind farm_-- -- construction | GW | TWh | annual | no
ep_c_coal_usc_G100000109192 | CHN | coal | e_Chongqing_CHN | 2028 | 1 | 0.41385 | 1800 | 56 | 4.4 |  |  |  | 50 |  | ele | ep_c_windoff_wind_G100000922865 | CHN | Liaoning Dalian Zhuanghe 4 Area II Offshore wind farm_-- -- construction | GW | TWh | annual | no
ep_c_coal_usc_G100000109862 | CHN | coal | e_Hangzhou_CHN | 2026 | 1 | 0.41385 | 1800 | 56 | 4.4 |  |  |  | 50 |  | ele | ep_c_windoff_wind_G100000922938 | CHN | Liaoning Zhuanghe (Taopingwan) wind farm_5 -- construction | GW | TWh | annual | no
ep_c_coal_usc_G100000111313 | CHN | coal | e_Yangzhou_CHN | 2028 | 1 | 0.41385 | 1800 | 56 | 4.4 |  |  |  | 50 |  | ele | ep_c_windoff_wind_G100000923124 | CHN | Shandong Bandaonan U2 (Guohua) Offshore wind farm_1 -- construction | GW | TWh | annual | no
ep_c_coal_usc_G100000111314 | CHN | coal | e_Yangzhou_CHN | 2028 | 1 | 0.41385 | 1800 | 56 | 4.4 |  |  |  | 50 |  | ele | ep_c_windoff_wind_G100000923125 | CHN | Shandong Bandaonan U2 (Guohua) Offshore wind farm_2 -- construction | GW | TWh | annual | no
ep_c_coal_usc_G100000112939 | CHN | coal | e_Yanggezhuang_CHN | 2024 | 1 | 0.41385 | 1800 | 56 | 4.4 |  |  |  | 50 |  | ele | ep_c_windoff_wind_G100000923150 | CHN | Shandong Muping (Three Gorges) Offshore wind farm_1 -- construction | GW | TWh | annual | no
ep_c_coal_usc_G100000112940 | CHN | coal | e_Yanggezhuang_CHN | 2024 | 1 | 0.41385 | 1800 | 56 | 4.4 |  |  |  | 50 |  | ele | ep_c_windoff_wind_G100000923184 | CHN | Shanghai Fengxian Offshore wind farm_2 -- construction | GW | TWh | annual | no
ep_c_coal_usc_G100000113342 | CHN | coal | e_Beichengqu_CHN | 2026 | 1 | 0.41385 | 1800 | 56 | 4.4 |  |  |  | 50 |  | ele | ep_c_windoff_wind_G100000923356 | CHN | Tianjin Nanhaigang Demonstration Offshore wind farm_-- -- construction | GW | TWh | annual | no
ep_c_coal_usc_G100000113343 | CHN | coal | e_Beichengqu_CHN | 2026 | 1 | 0.41385 | 1800 | 56 | 4.4 |  |  |  | 50 |  | ele | ep_c_windoff_wind_G100000923522 | CHN | Zhejiang Dongtou 1 Offshore wind farm_-- -- construction | GW | TWh | annual | no
ep_c_coal_usc_G100000114200-CHP | CHN | coal | e_Yiyang_CHN,h_Yiyang_CHN | 2028 | 1 | 0.41385 | 1800 | 56 | 4.4 | 1.2 |  | 0.15 | 50 |  | ele | ep_c_windoff_wind_G100000923523 | CHN | Zhejiang Pingyang 1 Offshore wind farm_-- -- construction | GW | TWh | annual | no
ep_c_coal_usc_G100000114201 | CHN | coal | e_Hejin_CHN | 2025 | 1 | 0.41385 | 1800 | 56 | 4.4 |  |  |  | 50 |  | ele | ep_c_windoff_wind_G100000923527 | CHN | Zhejiang Yuhuan (Huaneng) wind farm_-- -- construction | GW | TWh | annual | no
ep_c_coal_usc_G100000114202 | CHN | coal | e_Hejin_CHN | 2025 | 1 | 0.41385 | 1800 | 56 | 4.4 |  |  |  | 50 |  | ele | ep_c_windoff_wind_G100000923536 | CHN | Fujian Lianjiang Outer Ocean (China Resources) Offshore wind farm_-- -- construction | GW | TWh | annual | no
ep_c_coal_usc_G100000114364 | CHN | coal | e_Fuzhou_CHN | 2027 | 1 | 0.41385 | 1800 | 56 | 4.4 |  |  |  | 50 |  | ele | ep_c_windoff_wind_G100000923538 | CHN | Fujian Mazu Island Offshore wind farm_-- -- construction | GW | TWh | annual | no
ep_c_coal_usc_G100000114365 | CHN | coal | e_Fuzhou_CHN | 2027 | 1 | 0.41385 | 1800 | 56 | 4.4 |  |  |  | 50 |  | ele | ep_c_windoff_wind_G100000927971 | CHN | Fujian Changle 'Outer Ocean' Area I Offshore wind farm_South -- construction | GW | TWh | annual | no
ep_c_coal_usc_G100000114532 | CHN | coal | e_Fuzhou_CHN | 2025 | 1 | 0.41385 | 1800 | 56 | 4.4 |  |  |  | 50 |  | ele | ep_c_windoff_wind_G100000927975 | CHN | Fujian Pingtan offshore area A wind farm_-- -- construction | GW | TWh | annual | no
ep_c_coal_usc_G100000114533 | CHN | coal | e_Fuzhou_CHN | 2025 | 1 | 0.41385 | 1800 | 56 | 4.4 |  |  |  | 50 |  | ele | ep_c_windoff_wind_G100000928394 | CHN | Shandong Huaneng Offshore K Area wind farm_-- -- construction | GW | TWh | annual | no
ep_c_coal_usc_G100000114702 | CHN | coal | e_Tongshan_CHN | 2028 | 1 | 0.41385 | 1800 | 56 | 4.4 |  |  |  | 50 |  | ele | ep_c_windoff_wind_G100000928410 | CHN | Shandong Huaneng Offshore L Area wind farm_-- -- construction | GW | TWh | annual | no
ep_c_coal_usc_G100000114703 | CHN | coal | e_Tongshan_CHN | 2028 | 1 | 0.41385 | 1800 | 56 | 4.4 |  |  |  | 50 |  | ele | ep_c_windoff_wind_G100001006824 | CHN | Jiangsu Dafeng H1 (Guoxin) Offshore wind farm_-- -- construction | GW | TWh | annual | no
ep_c_coal_usc_G100000114746 | CHN | coal | e_Putian_CHN | 2026 | 1.036 | 0.41385 | 1800 | 56 | 4.4 |  |  |  | 50 |  | ele | ep_c_windoff_wind_G100001006825 | CHN | Jiangsu Dafeng H2 (Guoxin) Offshore wind farm_-- -- construction | GW | TWh | annual | no
ep_c_coal_usc_G100000114747 | CHN | coal | e_Putian_CHN | 2027 | 1.036 | 0.41385 | 1800 | 56 | 4.4 |  |  |  | 50 |  | ele | ep_c_windoff_wind_G100001006831 | CHN | Jiangsu Dafeng H16 (Guoxin) Offshore wind farm_-- -- construction | GW | TWh | annual | no
ep_c_coal_usc_G100000114835 | CHN | coal | e_Yangjiang_CHN | 2024 | 1 | 0.41385 | 1800 | 56 | 4.4 |  |  |  | 50 |  | ele | ep_c_windoff_wind_G100001008793 | CHN | Jiangsu Dafeng H2 (Longyuan) Offshore wind farm_-- -- construction | GW | TWh | annual | no
ep_c_coal_usc_G100000115296 | CHN | coal | e_Ningde_CHN | 2025 | 1.06 | 0.41385 | 1800 | 56 | 4.4 |  |  |  | 50 |  | ele | ep_c_windoff_wind_G100001023359 | CHN | Zhejiang Cangnan 1 Offshore wind farm_capacity expansion -- construction | GW | TWh | annual | no
ep_c_coal_usc_G100000115297 | CHN | coal | e_Ningde_CHN | 2028 | 1 | 0.41385 | 1800 | 56 | 4.4 |  |  |  | 50 |  | ele | ep_c_windoff_wind_G100001053869 | CHN | Hainan CZ2 Demonstration Offshore wind farm_2 -- construction | GW | TWh | annual | no
ep_c_coal_usc_G100000115312 | CHN | coal | e_Anqing_CHN | 2028 | 1 | 0.41385 | 1800 | 56 | 4.4 |  |  |  | 50 |  | ele | ep_c_windoff_wind_G100001053871 | CHN | Zhejiang Shengsi 7 offshore wind farm_-- -- construction | GW | TWh | annual | no
ep_c_coal_usc_G100000115313 | CHN | coal | e_Anqing_CHN | 2028 | 1 | 0.41385 | 1800 | 56 | 4.4 |  |  |  | 50 |  | ele | ep_c_windoff_wind_G100001070504 | CHN | Shandong Bandaobei N2 Offshore wind farm_-- -- construction | GW | TWh | annual | no
ep_c_coal_usc_G100000115334 | CHN | coal | e_Shaoguan_CHN | 2024 | 1 | 0.41385 | 1800 | 56 | 4.4 |  |  |  | 50 |  | ele | ep_c_windoff_wind_G100001070540 | CHN | Shandong Bohai B1 offshore wind farm_B1 -- construction | GW | TWh | annual | no
ep_c_coal_usc_G100000115335 | CHN | coal | e_Shaoguan_CHN | 2025 | 1 | 0.41385 | 1800 | 56 | 4.4 |  |  |  | 50 |  | ele | ep_c_windoff_wind_G100001071005 | CHN | Zhejiang Shengsi 3, 4 Offshore wind farm_-- -- construction | GW | TWh | annual | no
ep_c_coal_usc_G100000115346-CHP | CHN | coal | e_Wuhan_CHN,h_Wuhan_CHN | 2025 | 1 | 0.41385 | 1800 | 56 | 4.4 | 1.2 |  | 0.15 | 50 |  | ele | ep_c_windoff_wind_G100001071008 | CHN | Zhejiang Dongtou 2 Offshore wind farm_-- -- construction | GW | TWh | annual | no
ep_c_coal_usc_G100000115370-CHP | CHN | coal | e_Wulan_CHN,h_Wulan_CHN | 2028 | 1 | 0.41385 | 1800 | 56 | 4.4 | 1.2 |  | 0.15 | 50 |  | ele | ep_c_windoff_wind_G100001071013 | CHN | Zhejiang Zhoushan Putuo 2 Offshore wind farm_-- -- construction | GW | TWh | annual | no
ep_c_coal_usc_G100000115371-CHP | CHN | coal | e_Wulan_CHN,h_Wulan_CHN | 2028 | 1 | 0.41385 | 1800 | 56 | 4.4 | 1.2 |  | 0.15 | 50 |  | ele | ep_c_windoff_wind_G100001071077 | CHN | Guangdong Xuwen Donger Offshore wind farm_-- -- construction | GW | TWh | annual | no
ep_c_coal_usc_G100000115372 | CHN | coal | e_Sizhan_CHN | 2028 | 1 | 0.41385 | 1800 | 56 | 4.4 |  |  |  | 50 |  | ele | ep_c_windoff_wind_G100001071078 | CHN | Guangdong Xuwen Dongsan Offshore wind farm_-- -- construction | GW | TWh | annual | no
ep_c_coal_usc_G100000115373 | CHN | coal | e_Sizhan_CHN | 2028 | 1 | 0.41385 | 1800 | 56 | 4.4 |  |  |  | 50 |  | ele | ep_c_windoff_wind_G100001071096 | CHN | Guangdong Yuedong 001 Offshore wind farm_-- -- construction | GW | TWh | annual | no
ep_c_coal_usc_G100000115382-CHP | CHN | coal | e_Beichengqu_CHN,h_Beichengqu_CHN | 2026 | 1 | 0.41385 | 1800 | 56 | 4.4 | 1.2 |  | 0.15 | 50 |  | ele | ep_c_windon_wind_001 | CHN | Aggregated Plant -- construction | GW | TWh | annual | yes
ep_c_coal_usc_G100000115383-CHP | CHN | coal | e_Beichengqu_CHN,h_Beichengqu_CHN | 2026 | 1 | 0.41385 | 1800 | 56 | 4.4 | 1.2 |  | 0.15 | 50 |  | ele | ep_c_windon_wind_002 | CHN | Aggregated Plant -- construction | GW | TWh | annual | yes
ep_c_coal_usc_G100000115447 | CHN | coal | e_Putian_CHN | 2026 | 1 | 0.41385 | 1800 | 56 | 4.4 |  |  |  | 50 |  | ele | ep_c_windon_wind_003 | CHN | Aggregated Plant -- construction | GW | TWh | annual | yes
ep_c_coal_usc_G100000115448 | CHN | coal | e_Putian_CHN | 2026 | 1 | 0.41385 | 1800 | 56 | 4.4 |  |  |  | 50 |  | ele | ep_c_windon_wind_004 | CHN | Aggregated Plant -- construction | GW | TWh | annual | yes
ep_c_coal_usc_G100000115449 | CHN | coal | e_Shaoguan_CHN | 2025 | 1 | 0.41385 | 1800 | 56 | 4.4 |  |  |  | 50 |  | ele | ep_c_windon_wind_005 | CHN | Aggregated Plant -- construction | GW | TWh | annual | yes
ep_c_coal_usc_G100000115450 | CHN | coal | e_Shaoguan_CHN | 2025 | 1 | 0.41385 | 1800 | 56 | 4.4 |  |  |  | 50 |  | ele | ep_c_windon_wind_006 | CHN | Aggregated Plant -- construction | GW | TWh | annual | yes
ep_c_coal_usc_G100000115452 | CHN | coal | e_Shaoguan_CHN | 2028 | 1 | 0.41385 | 1800 | 56 | 4.4 |  |  |  | 50 |  | ele | ep_c_windon_wind_008 | CHN | Aggregated Plant -- construction | GW | TWh | annual | yes
ep_c_coal_usc_G100000115453 | CHN | coal | e_Yangjiang_CHN | 2026 | 1.24 | 0.41385 | 1800 | 56 | 4.4 |  |  |  | 50 |  | ele | ep_c_windon_wind_009 | CHN | Aggregated Plant -- construction | GW | TWh | annual | yes
ep_c_coal_usc_G100000115454 | CHN | coal | e_Yangjiang_CHN | 2026 | 1.24 | 0.41385 | 1800 | 56 | 4.4 |  |  |  | 50 |  | ele | ep_c_windon_wind_010 | CHN | Aggregated Plant -- construction | GW | TWh | annual | yes
ep_c_coal_usc_G100000115474 | CHN | coal | e_Tongshan_CHN | 2028 | 1 | 0.41385 | 1800 | 56 | 4.4 |  |  |  | 50 |  | ele | ep_c_windon_wind_011 | CHN | Aggregated Plant -- construction | GW | TWh | annual | yes
ep_c_coal_usc_G100000115475 | CHN | coal | e_Tongshan_CHN | 2028 | 1 | 0.41385 | 1800 | 56 | 4.4 |  |  |  | 50 |  | ele | ep_c_windon_wind_013 | CHN | Aggregated Plant -- construction | GW | TWh | annual | yes
ep_c_coal_usc_G100000115476 | CHN | coal | e_Yingchuan_CHN | 2028 | 1 | 0.41385 | 1800 | 56 | 4.4 |  |  |  | 50 |  | ele | ep_c_windon_wind_014 | CHN | Aggregated Plant -- construction | GW | TWh | annual | yes
ep_c_coal_usc_G100000115477 | CHN | coal | e_Yingchuan_CHN | 2028 | 1 | 0.41385 | 1800 | 56 | 4.4 |  |  |  | 50 |  | ele | ep_c_windon_wind_016 | CHN | Aggregated Plant -- construction | GW | TWh | annual | yes
ep_c_coal_usc_G100000115489 | CHN | coal | e_Luohe_CHN | 2025 | 1 | 0.41385 | 1800 | 56 | 4.4 |  |  |  | 50 |  | ele | ep_c_windon_wind_017 | CHN | Aggregated Plant -- construction | GW | TWh | annual | yes
ep_c_coal_usc_G100000115490 | CHN | coal | e_Luohe_CHN | 2026 | 1 | 0.41385 | 1800 | 56 | 4.4 |  |  |  | 50 |  | ele | ep_c_windon_wind_018 | CHN | Aggregated Plant -- construction | GW | TWh | annual | yes
ep_c_coal_usc_G100000115520 | CHN | coal | e_Wuhan_CHN | 2028 | 1 | 0.41385 | 1800 | 56 | 4.4 |  |  |  | 50 |  | ele | ep_c_windon_wind_019 | CHN | Aggregated Plant -- construction | GW | TWh | annual | yes
ep_c_coal_usc_G100000115521 | CHN | coal | e_Wuhan_CHN | 2028 | 1 | 0.41385 | 1800 | 56 | 4.4 |  |  |  | 50 |  | ele | ep_c_windon_wind_021 | CHN | Aggregated Plant -- construction | GW | TWh | annual | yes
ep_c_coal_usc_G100000115523 | CHN | coal | e_Wuhan_CHN | 2025 | 1 | 0.41385 | 1800 | 56 | 4.4 |  |  |  | 50 |  | ele | ep_c_windon_wind_027 | CHN | Aggregated Plant -- construction | GW | TWh | annual | yes
ep_c_coal_usc_G100000115524 | CHN | coal | e_Wuhan_CHN | 2026 | 1 | 0.41385 | 1800 | 56 | 4.4 |  |  |  | 50 |  | ele | ep_c_windon_wind_029 | CHN | Aggregated Plant -- construction | GW | TWh | annual | yes
ep_c_coal_usc_G100000115559 | CHN | coal | e_Hejin_CHN | 2028 | 1 | 0.41385 | 1800 | 56 | 4.4 |  |  |  | 50 |  | ele | ep_c_windon_wind_030 | CHN | Aggregated Plant -- construction | GW | TWh | annual | yes
ep_c_coal_usc_G100000115560 | CHN | coal | e_Hejin_CHN | 2028 | 1 | 0.41385 | 1800 | 56 | 4.4 |  |  |  | 50 |  | ele | ep_c_windon_wind_031 | CHN | Aggregated Plant -- construction | GW | TWh | annual | yes
ep_c_coal_usc_G100000115639 | CHN | coal | e_Changzhou_CHN | 2025 | 1 | 0.41385 | 1800 | 56 | 4.4 |  |  |  | 50 |  | ele | ep_c_windon_wind_032 | CHN | Aggregated Plant -- construction | GW | TWh | annual | yes
ep_c_coal_usc_G100000115641 | CHN | coal | e_Shanghai_CHN | 2026 | 1 | 0.41385 | 1800 | 56 | 4.4 |  |  |  | 50 |  | ele | ep_c_windon_wind_033 | CHN | Aggregated Plant -- construction | GW | TWh | annual | yes
ep_c_coal_usc_G100000115642 | CHN | coal | e_Shanghai_CHN | 2026 | 1 | 0.41385 | 1800 | 56 | 4.4 |  |  |  | 50 |  | ele | ep_c_windon_wind_035 | CHN | Aggregated Plant -- construction | GW | TWh | annual | yes
ep_c_coal_usc_G100000115731 | CHN | coal | e_Putian_CHN | 2027 | 1 | 0.41385 | 1800 | 56 | 4.4 |  |  |  | 50 |  | ele | ep_c_windon_wind_036 | CHN | Aggregated Plant -- construction | GW | TWh | annual | yes
ep_c_coal_usc_G100000115732 | CHN | coal | e_Putian_CHN | 2027 | 1 | 0.41385 | 1800 | 56 | 4.4 |  |  |  | 50 |  | ele | ep_c_windon_wind_037 | CHN | Aggregated Plant -- construction | GW | TWh | annual | yes
ep_c_coal_usc_G100000115810 | CHN | coal | e_Chongqing_CHN | 2026 | 1.05 | 0.41385 | 1800 | 56 | 4.4 |  |  |  | 50 |  | ele | ep_c_windon_wind_038 | CHN | Aggregated Plant -- construction | GW | TWh | annual | yes
ep_c_coal_usc_G100000115811 | CHN | coal | e_Chongqing_CHN | 2026 | 1.05 | 0.41385 | 1800 | 56 | 4.4 |  |  |  | 50 |  | ele | ep_c_windon_wind_039 | CHN | Aggregated Plant -- construction | GW | TWh | annual | yes
ep_c_coal_usc_G100000115814 | CHN | coal | e_Qabqa_CHN | 2028 | 1 | 0.41385 | 1800 | 56 | 4.4 |  |  |  | 50 |  | ele | ep_c_windon_wind_040 | CHN | Aggregated Plant -- construction | GW | TWh | annual | yes
ep_c_coal_usc_G100000115815 | CHN | coal | e_Qabqa_CHN | 2028 | 1 | 0.41385 | 1800 | 56 | 4.4 |  |  |  | 50 |  | ele | ep_c_windon_wind_041 | CHN | Aggregated Plant -- construction | GW | TWh | annual | yes
ep_c_coal_usc_G100000115816 | CHN | coal | e_Putian_CHN | 2026 | 1 | 0.41385 | 1800 | 56 | 4.4 |  |  |  | 50 |  | ele | ep_c_windon_wind_042 | CHN | Aggregated Plant -- construction | GW | TWh | annual | yes
ep_c_coal_usc_G100000115817 | CHN | coal | e_Putian_CHN | 2026 | 1 | 0.41385 | 1800 | 56 | 4.4 |  |  |  | 50 |  | ele | ep_c_windon_wind_043 | CHN | Aggregated Plant -- construction | GW | TWh | annual | yes
ep_c_coal_usc_G100000115825-CHP | CHN | coal | e_Sanhe_CHN,h_Sanhe_CHN | 2027 | 1 | 0.41385 | 1800 | 56 | 4.4 | 1.2 |  | 0.15 | 50 |  | ele | ep_c_windon_wind_044 | CHN | Aggregated Plant -- construction | GW | TWh | annual | yes
ep_c_coal_usc_G100000115826-CHP | CHN | coal | e_Sanhe_CHN,h_Sanhe_CHN | 2028 | 1 | 0.41385 | 1800 | 56 | 4.4 | 1.2 |  | 0.15 | 50 |  | ele | ep_c_windon_wind_045 | CHN | Aggregated Plant -- construction | GW | TWh | annual | yes
ep_c_coal_usc_G100000115838 | CHN | coal | e_Sizhan_CHN | 2025 | 1 | 0.41385 | 1800 | 56 | 4.4 |  |  |  | 50 |  | ele | ep_c_windon_wind_046 | CHN | Aggregated Plant -- construction | GW | TWh | annual | yes
ep_c_coal_usc_G100000115839 | CHN | coal | e_Sizhan_CHN | 2026 | 1 | 0.41385 | 1800 | 56 | 4.4 |  |  |  | 50 |  | ele | ep_c_windon_wind_047 | CHN | Aggregated Plant -- construction | GW | TWh | annual | yes
ep_c_coal_usc_G100000115840 | CHN | coal | e_Sizhan_CHN | 2026 | 1 | 0.41385 | 1800 | 56 | 4.4 |  |  |  | 50 |  | ele | ep_c_windon_wind_048 | CHN | Aggregated Plant -- construction | GW | TWh | annual | yes
ep_c_coal_usc_G100000115841 | CHN | coal | e_Sizhan_CHN | 2026 | 1 | 0.41385 | 1800 | 56 | 4.4 |  |  |  | 50 |  | ele | ep_c_windon_wind_049 | CHN | Aggregated Plant -- construction | GW | TWh | annual | yes
ep_c_coal_usc_G100000115843-CHP | CHN | coal | e_Hohhot_CHN,h_Hohhot_CHN | 2025 | 1 | 0.41385 | 1800 | 56 | 4.4 | 1.2 |  | 0.15 | 50 |  | ele | ep_c_windon_wind_050 | CHN | Aggregated Plant -- construction | GW | TWh | annual | yes
ep_c_coal_usc_G100000115844 | CHN | coal | e_Hohhot_CHN | 2025 | 1 | 0.41385 | 1800 | 56 | 4.4 |  |  |  | 50 |  | ele | ep_c_windon_wind_051 | CHN | Aggregated Plant -- construction | GW | TWh | annual | yes
ep_c_coal_usc_G100000115845 | CHN | coal | e_Hohhot_CHN | 2025 | 1 | 0.41385 | 1800 | 56 | 4.4 |  |  |  | 50 |  | ele | ep_c_windon_wind_052 | CHN | Aggregated Plant -- construction | GW | TWh | annual | yes
ep_c_coal_usc_G100000115850 | CHN | coal | e_Rizhao_CHN | 2028 | 1 | 0.41385 | 1800 | 56 | 4.4 |  |  |  | 50 |  | ele | ep_c_windon_wind_053 | CHN | Aggregated Plant -- construction | GW | TWh | annual | yes
ep_c_coal_usc_G100000115851 | CHN | coal | e_Rizhao_CHN | 2028 | 1 | 0.41385 | 1800 | 56 | 4.4 |  |  |  | 50 |  | ele | ep_c_windon_wind_054 | CHN | Aggregated Plant -- construction | GW | TWh | annual | yes
ep_c_coal_usc_G100000115878 | CHN | coal | e_Mianyang_CHN | 2025 | 1 | 0.41385 | 1800 | 56 | 4.4 |  |  |  | 50 |  | ele | ep_c_windon_wind_056 | CHN | Aggregated Plant -- construction | GW | TWh | annual | yes
ep_c_coal_usc_G100000115879 | CHN | coal | e_Mianyang_CHN | 2026 | 1 | 0.41385 | 1800 | 56 | 4.4 |  |  |  | 50 |  | ele | ep_c_windon_wind_058 | CHN | Aggregated Plant -- construction | GW | TWh | annual | yes
ep_c_coal_usc_G100000115931 | CHN | coal | e_Chongqing_CHN | 2028 | 1 | 0.41385 | 1800 | 56 | 4.4 |  |  |  | 50 |  | ele | ep_c_windon_wind_059 | CHN | Aggregated Plant -- construction | GW | TWh | annual | yes
ep_c_coal_usc_G100000115932 | CHN | coal | e_Chongqing_CHN | 2028 | 1 | 0.41385 | 1800 | 56 | 4.4 |  |  |  | 50 |  | ele | ep_c_windon_wind_061 | CHN | Aggregated Plant -- construction | GW | TWh | annual | yes
ep_c_coal_usc_G100000115952 | CHN | coal | e_Shaoguan_CHN | 2026 | 1 | 0.41385 | 1800 | 56 | 4.4 |  |  |  | 50 |  | ele | ep_c_windon_wind_062 | CHN | Aggregated Plant -- construction | GW | TWh | annual | yes
ep_c_coal_usc_G100000115953 | CHN | coal | e_Shaoguan_CHN | 2026 | 1 | 0.41385 | 1800 | 56 | 4.4 |  |  |  | 50 |  | ele | ep_c_windon_wind_063 | CHN | Aggregated Plant -- construction | GW | TWh | annual | yes
ep_c_coal_usc_G100001000190-CHP | CHN | coal | e_Shanghai_CHN,h_Shanghai_CHN | 2026 | 1 | 0.41385 | 1800 | 56 | 4.4 | 1.2 |  | 0.15 | 50 |  | ele | ep_c_windon_wind_064 | CHN | Aggregated Plant -- construction | GW | TWh | annual | yes
ep_c_coal_usc_G100001000191-CHP | CHN | coal | e_Shanghai_CHN,h_Shanghai_CHN | 2026 | 1 | 0.41385 | 1800 | 56 | 4.4 | 1.2 |  | 0.15 | 50 |  | ele | ep_c_windon_wind_065 | CHN | Aggregated Plant -- construction | GW | TWh | annual | yes
ep_c_coal_usc_G100001000236 | CHN | coal | e_Yiyang_CHN | 2027 | 1 | 0.41385 | 1800 | 56 | 4.4 |  |  |  | 50 |  | ele | ep_c_windon_wind_066 | CHN | Aggregated Plant -- construction | GW | TWh | annual | yes
ep_c_coal_usc_G100001000237 | CHN | coal | e_Yiyang_CHN | 2027 | 1 | 0.41385 | 1800 | 56 | 4.4 |  |  |  | 50 |  | ele | ep_c_windon_wind_067 | CHN | Aggregated Plant -- construction | GW | TWh | annual | yes
ep_c_coal_usc_G100001000279 | CHN | coal | e_Qabqa_CHN | 2028 | 1 | 0.41385 | 1800 | 56 | 4.4 |  |  |  | 50 |  | ele | ep_c_windon_wind_068 | CHN | Aggregated Plant -- construction | GW | TWh | annual | yes
ep_c_coal_usc_G100001000280 | CHN | coal | e_Qabqa_CHN | 2028 | 1 | 0.41385 | 1800 | 56 | 4.4 |  |  |  | 50 |  | ele | ep_c_windon_wind_069 | CHN | Aggregated Plant -- construction | GW | TWh | annual | yes
ep_c_coal_usc_G100001000347 | CHN | coal | e_Tongshan_CHN | 2028 | 1 | 0.41385 | 1800 | 56 | 4.4 |  |  |  | 50 |  | ele | ep_c_windon_wind_070 | CHN | Aggregated Plant -- construction | GW | TWh | annual | yes
ep_c_coal_usc_G100001004192 | CHN | coal | e_Fuzhou_CHN | 2028 | 1 | 0.41385 | 1800 | 56 | 4.4 |  |  |  | 50 |  | ele | ep_c_windon_wind_071 | CHN | Aggregated Plant -- construction | GW | TWh | annual | yes
ep_c_coal_usc_G100001004194 | CHN | coal | e_Fuzhou_CHN | 2028 | 1 | 0.41385 | 1800 | 56 | 4.4 |  |  |  | 50 |  | ele | ep_c_windon_wind_072 | CHN | Aggregated Plant -- construction | GW | TWh | annual | yes
ep_c_coal_usc_Hangzhou_CHN | CHN | coal | e_Hangzhou_CHN | 2028 | 1.32 | 0.41385 | 1800 | 56 | 4.4 |  |  |  | 50 |  | ele | ep_c_windon_wind_073 | CHN | Aggregated Plant -- construction | GW | TWh | annual | yes
ep_c_coal_usc_Harbin_CHN-CHP | CHN | coal | e_Harbin_CHN,h_Harbin_CHN | 2026 | 1.32 | 0.41385 | 1800 | 56 | 4.4 | 1.2 |  | 0.15 | 50 |  | ele | ep_c_windon_wind_074 | CHN | Aggregated Plant -- construction | GW | TWh | annual | yes
ep_c_coal_usc_Harbin_CHN-CHP | CHN | coal | e_Harbin_CHN,h_Harbin_CHN | 2027 | 1.32 | 0.41385 | 1800 | 56 | 4.4 | 1.2 |  | 0.15 | 50 |  | ele | ep_c_windon_wind_075 | CHN | Aggregated Plant -- construction | GW | TWh | annual | yes
ep_c_coal_usc_Harbin_CHN-CHP | CHN | coal | e_Harbin_CHN,h_Harbin_CHN | 2028 | 0.66 | 0.41385 | 1800 | 56 | 4.4 | 1.2 |  | 0.15 | 50 |  | ele | ep_c_windon_wind_076 | CHN | Aggregated Plant -- construction | GW | TWh | annual | yes
ep_c_coal_usc_Hejin_CHN | CHN | coal | e_Hejin_CHN | 2028 | 1.32 | 0.41385 | 1800 | 56 | 4.4 |  |  |  | 50 |  | ele | ep_c_windon_wind_077 | CHN | Aggregated Plant -- construction | GW | TWh | annual | yes
ep_c_coal_usc_Hohhot_CHN | CHN | coal | e_Hohhot_CHN | 2026 | 3.96 | 0.41385 | 1800 | 56 | 4.4 |  |  |  | 50 |  | ele | ep_c_windon_wind_079 | CHN | Aggregated Plant -- construction | GW | TWh | annual | yes
ep_c_coal_usc_Hohhot_CHN | CHN | coal | e_Hohhot_CHN | 2028 | 1.32 | 0.41385 | 1800 | 56 | 4.4 |  |  |  | 50 |  | ele | ep_c_windon_wind_080 | CHN | Aggregated Plant -- construction | GW | TWh | annual | yes
ep_c_coal_usc_Hohhot_CHN-CHP | CHN | coal | e_Hohhot_CHN,h_Hohhot_CHN | 2025 | 1.32 | 0.41385 | 1800 | 56 | 4.4 | 1.2 |  | 0.15 | 50 |  | ele | ep_c_windon_wind_082 | CHN | Aggregated Plant -- construction | GW | TWh | annual | yes
ep_c_coal_usc_Hohhot_CHN-CHP | CHN | coal | e_Hohhot_CHN,h_Hohhot_CHN | 2027 | 1.32 | 0.41385 | 1800 | 56 | 4.4 | 1.2 |  | 0.15 | 50 |  | ele | ep_c_windon_wind_083 | CHN | Aggregated Plant -- construction | GW | TWh | annual | yes
ep_c_coal_usc_Hohhot_CHN-CHP | CHN | coal | e_Hohhot_CHN,h_Hohhot_CHN | 2028 | 0.35 | 0.41385 | 1800 | 56 | 4.4 | 1.2 |  | 0.15 | 50 |  | ele | ep_c_windon_wind_084 | CHN | Aggregated Plant -- construction | GW | TWh | annual | yes
ep_c_coal_usc_Jingling_CHN | CHN | coal | e_Jingling_CHN | 2028 | 2.64 | 0.41385 | 1800 | 56 | 4.4 |  |  |  | 50 |  | ele | ep_c_windon_wind_085 | CHN | Aggregated Plant -- construction | GW | TWh | annual | yes
ep_c_coal_usc_Kuqa_CHN | CHN | coal | e_Kuqa_CHN | 2027 | 3.96 | 0.41385 | 1800 | 56 | 4.4 |  |  |  | 50 |  | ele | ep_c_windon_wind_086 | CHN | Aggregated Plant -- construction | GW | TWh | annual | yes
ep_c_coal_usc_Kuqa_CHN | CHN | coal | e_Kuqa_CHN | 2028 | 1.32 | 0.41385 | 1800 | 56 | 4.4 |  |  |  | 50 |  | ele | ep_c_windon_wind_087 | CHN | Aggregated Plant -- construction | GW | TWh | annual | yes
ep_c_coal_usc_Kuqa_CHN-CHP | CHN | coal | e_Kuqa_CHN,h_Kuqa_CHN | 2025 | 1.32 | 0.41385 | 1800 | 56 | 4.4 | 1.2 |  | 0.15 | 50 |  | ele | ep_c_windon_wind_088 | CHN | Aggregated Plant -- construction | GW | TWh | annual | yes
ep_c_coal_usc_Kuqa_CHN-CHP | CHN | coal | e_Kuqa_CHN,h_Kuqa_CHN | 2026 | 1.32 | 0.41385 | 1800 | 56 | 4.4 | 1.2 |  | 0.15 | 50 |  | ele | ep_c_windon_wind_089 | CHN | Aggregated Plant -- construction | GW | TWh | annual | yes
ep_c_coal_usc_Liaoyang_CHN | CHN | coal | e_Liaoyang_CHN | 2027 | 0.66 | 0.41385 | 1800 | 56 | 4.4 |  |  |  | 50 |  | ele | ep_c_windon_wind_091 | CHN | Aggregated Plant -- construction | GW | TWh | annual | yes
ep_c_coal_usc_Linyi_CHN | CHN | coal | e_Linyi_CHN | 2026 | 1.2 | 0.41385 | 1800 | 56 | 4.4 |  |  |  | 50 |  | ele | ep_c_windon_wind_093 | CHN | Aggregated Plant -- construction | GW | TWh | annual | yes
ep_c_coal_usc_Nantong_CHN | CHN | coal | e_Nantong_CHN | 2027 | 0.66 | 0.41385 | 1800 | 56 | 4.4 |  |  |  | 50 |  | ele | ep_c_windon_wind_094 | CHN | Aggregated Plant -- construction | GW | TWh | annual | yes
ep_c_coal_usc_Nantong_CHN | CHN | coal | e_Nantong_CHN | 2028 | 0.66 | 0.41385 | 1800 | 56 | 4.4 |  |  |  | 50 |  | ele | ep_c_windon_wind_095 | CHN | Aggregated Plant -- construction | GW | TWh | annual | yes
ep_c_coal_usc_Putian_CHN | CHN | coal | e_Putian_CHN | 2027 | 1.32 | 0.41385 | 1800 | 56 | 4.4 |  |  |  | 50 |  | ele | ep_c_windon_wind_096 | CHN | Aggregated Plant -- construction | GW | TWh | annual | yes
ep_c_coal_usc_Putian_CHN-CHP | CHN | coal | e_Putian_CHN,h_Putian_CHN | 2028 | 1.32 | 0.41385 | 1800 | 56 | 4.4 | 1.2 |  | 0.15 | 50 |  | ele | ep_c_windon_wind_097 | CHN | Aggregated Plant -- construction | GW | TWh | annual | yes
ep_c_coal_usc_Qabqa_CHN | CHN | coal | e_Qabqa_CHN | 2025 | 0.66 | 0.41385 | 1800 | 56 | 4.4 |  |  |  | 50 |  | ele | ep_c_windon_wind_098 | CHN | Aggregated Plant -- construction | GW | TWh | annual | yes
ep_c_coal_usc_Shanghai_CHN | CHN | coal | e_Shanghai_CHN | 2026 | 2.64 | 0.41385 | 1800 | 56 | 4.4 |  |  |  | 50 |  | ele | ep_c_windon_wind_099 | CHN | Aggregated Plant -- construction | GW | TWh | annual | yes
ep_c_coal_usc_Shanghai_CHN-CHP | CHN | coal | e_Shanghai_CHN,h_Shanghai_CHN | 2027 | 1.3 | 0.41385 | 1800 | 56 | 4.4 | 1.2 |  | 0.15 | 50 |  | ele | ep_c_windon_wind_100 | CHN | Aggregated Plant -- construction | GW | TWh | annual | yes
ep_c_coal_usc_Shijiazhuang_CHN | CHN | coal | e_Shijiazhuang_CHN | 2026 | 1.32 | 0.41385 | 1800 | 56 | 4.4 |  |  |  | 50 |  | ele | ep_c_windon_wind_102 | CHN | Aggregated Plant -- construction | GW | TWh | annual | yes
ep_c_coal_usc_Shijiazhuang_CHN | CHN | coal | e_Shijiazhuang_CHN | 2028 | 1.32 | 0.41385 | 1800 | 56 | 4.4 |  |  |  | 50 |  | ele | ep_c_windon_wind_103 | CHN | Aggregated Plant -- construction | GW | TWh | annual | yes
ep_c_coal_usc_Shijiazhuang_CHN-CHP | CHN | coal | e_Shijiazhuang_CHN,h_Shijiazhuang_CHN | 2025 | 2.06 | 0.41385 | 1800 | 56 | 4.4 | 1.2 |  | 0.15 | 50 |  | ele | ep_c_windon_wind_104 | CHN | Aggregated Plant -- construction | GW | TWh | annual | yes
ep_c_coal_usc_Sizhan_CHN | CHN | coal | e_Sizhan_CHN | 2026 | 1.32 | 0.41385 | 1800 | 56 | 4.4 |  |  |  | 50 |  | ele | ep_c_windon_wind_105 | CHN | Aggregated Plant -- construction | GW | TWh | annual | yes
ep_c_coal_usc_Sizhan_CHN | CHN | coal | e_Sizhan_CHN | 2027 | 1.32 | 0.41385 | 1800 | 56 | 4.4 |  |  |  | 50 |  | ele | ep_c_windon_wind_106 | CHN | Aggregated Plant -- construction | GW | TWh | annual | yes
ep_c_coal_usc_Tianjin_CHN | CHN | coal | e_Tianjin_CHN | 2025 | 2.64 | 0.41385 | 1800 | 56 | 4.4 |  |  |  | 50 |  | ele | ep_c_windon_wind_107 | CHN | Aggregated Plant -- construction | GW | TWh | annual | yes
ep_c_coal_usc_Tongshan_CHN | CHN | coal | e_Tongshan_CHN | 2026 | 1.32 | 0.41385 | 1800 | 56 | 4.4 |  |  |  | 50 |  | ele | ep_c_windon_wind_108 | CHN | Aggregated Plant -- construction | GW | TWh | annual | yes
ep_c_coal_usc_Tongshan_CHN | CHN | coal | e_Tongshan_CHN | 2028 | 1.98 | 0.41385 | 1800 | 56 | 4.4 |  |  |  | 50 |  | ele | ep_c_windon_wind_109 | CHN | Aggregated Plant -- construction | GW | TWh | annual | yes
ep_c_coal_usc_Wuan_CHN-CHP | CHN | coal | e_Wuan_CHN,h_Wuan_CHN | 2028 | 1.32 | 0.41385 | 1800 | 56 | 4.4 | 1.2 |  | 0.15 | 50 |  | ele | ep_c_windon_wind_110 | CHN | Aggregated Plant -- construction | GW | TWh | annual | yes
ep_c_coal_usc_Wuhan_CHN-CHP | CHN | coal | e_Wuhan_CHN,h_Wuhan_CHN | 2025 | 1.32 | 0.41385 | 1800 | 56 | 4.4 | 1.2 |  | 0.15 | 50 |  | ele | ep_c_windon_wind_111 | CHN | Aggregated Plant -- construction | GW | TWh | annual | yes
ep_c_coal_usc_Wulan_CHN | CHN | coal | e_Wulan_CHN | 2025 | 0.66 | 0.41385 | 1800 | 56 | 4.4 |  |  |  | 50 |  | ele | ep_c_windon_wind_G100000902654 | CHN | Liaoning Chaoyang Kazuo (Kazuo Jingyu) wind farm_-- -- construction | GW | TWh | annual | no
ep_c_coal_usc_Wulan_CHN | CHN | coal | e_Wulan_CHN | 2026 | 0.66 | 0.41385 | 1800 | 56 | 4.4 |  |  |  | 50 |  | ele | ep_c_windon_wind_G100000922073 | CHN | Hebei Zhangbei (Changxia) wind farm_-- -- construction | GW | TWh | annual | no
ep_c_coal_usc_Wulan_CHN-CHP | CHN | coal | e_Wulan_CHN,h_Wulan_CHN | 2025 | 1.32 | 0.41385 | 1800 | 56 | 4.4 | 1.2 |  | 0.15 | 50 |  | ele | ep_c_windon_wind_G100000922074 | CHN | Hebei Zhangbei (Hengdian) wind farm_-- -- construction | GW | TWh | annual | no
ep_c_coal_usc_Wulan_CHN-CHP | CHN | coal | e_Wulan_CHN,h_Wulan_CHN | 2028 | 1.32 | 0.41385 | 1800 | 56 | 4.4 | 1.2 |  | 0.15 | 50 |  | ele | ep_c_windon_wind_G100000922619 | CHN | Inner Mongolia Chifeng Green Hydrogen and Ammonia wind farm_1 Ongniud -- construction | GW | TWh | annual | no
ep_c_coal_usc_Xiaoxita_CHN | CHN | coal | e_Xiaoxita_CHN | 2025 | 0.66 | 0.41385 | 1800 | 56 | 4.4 |  |  |  | 50 |  | ele | ep_c_windon_wind_G100000922706 | CHN | Inner Mongolia Ulanhot Green Hydrogen (Jingneng) wind farm_-- -- construction | GW | TWh | annual | no
ep_c_coal_usc_Xiaoxita_CHN | CHN | coal | e_Xiaoxita_CHN | 2026 | 0.66 | 0.41385 | 1800 | 56 | 4.4 |  |  |  | 50 |  | ele | ep_c_windon_wind_G100000922850 | CHN | Liaoning Chaoyang (China Resources) wind farm_-- -- construction | GW | TWh | annual | no
ep_c_coal_usc_Yakeshi_CHN-CHP | CHN | coal | e_Yakeshi_CHN,h_Yakeshi_CHN | 2028 | 0.35 | 0.41385 | 1800 | 56 | 4.4 | 1.2 |  | 0.15 | 50 |  | ele | ep_c_windon_wind_G100000922867 | CHN | Liaoning Dashiqiao (Guancheng) wind farm_-- -- construction | GW | TWh | annual | no
ep_c_coal_usc_Yanggezhuang_CHN-CHP | CHN | coal | e_Yanggezhuang_CHN,h_Yanggezhuang_CHN | 2028 | 1.32 | 0.41385 | 1800 | 56 | 4.4 | 1.2 |  | 0.15 | 50 |  | ele | ep_c_windon_wind_G100000922935 | CHN | Liaoning Zhangwu Fuxing wind farm_-- -- construction | GW | TWh | annual | no
ep_c_coal_usc_Yangjiang_CHN | CHN | coal | e_Yangjiang_CHN | 2027 | 1.32 | 0.41385 | 1800 | 56 | 4.4 |  |  |  | 50 |  | ele | ep_c_windon_wind_G100000923014 | CHN | Shaanxi - Hebei Power Export Shenmu (Guodian) wind farm_-- -- construction | GW | TWh | annual | no
ep_c_coal_usc_Yuanquan_CHN | CHN | coal | e_Yuanquan_CHN | 2025 | 1.32 | 0.41385 | 1800 | 56 | 4.4 |  |  |  | 50 |  | ele | ep_c_windon_wind_G100000923312 | CHN | Sichuan Xichang Maojiushan wind farm_-- -- construction | GW | TWh | annual | no
ep_c_coal_usc_ZhongdongShequ_CHN | CHN | coal | e_ZhongdongShequ_CHN | 2028 | 1.32 | 0.41385 | 1800 | 56 | 4.4 |  |  |  | 50 |  | ele | ep_c_windon_wind_G100000923392 | CHN | Xinjiang - Chongqing Power Export wind farms_Chongqqing Energy Santanghu -- construction | GW | TWh | annual | no
ep_c_coal_usc_Zouping_CHN-CHP | CHN | coal | e_Zouping_CHN,h_Zouping_CHN | 2025 | 0.66 | 0.41385 | 1800 | 56 | 4.4 | 1.2 |  | 0.15 | 50 |  | ele | ep_c_windon_wind_G100000923412 | CHN | Xinjiang Hami Santanghu (Lixin) wind farm_-- -- construction | GW | TWh | annual | no
ep_c_coal_usc_Zouping_CHN-CHP | CHN | coal | e_Zouping_CHN,h_Zouping_CHN | 2026 | 1.32 | 0.41385 | 1800 | 56 | 4.4 | 1.2 |  | 0.15 | 50 |  | ele | ep_c_windon_wind_G100000923422 | CHN | Xinjiang Hami Titanium Project Source Grid Load Storage wind farm_-- -- construction | GW | TWh | annual | no
ep_c_gas_combined_cycle_Chongqing_CHN | CHN | gas | e_Chongqing_CHN | 2026 | 3.0646 | 0.558 | 750 | 24 | 2.4 |  |  |  | 50 |  | ele | ep_c_windon_wind_G100000923454 | CHN | Xinjiang Xinyuan Source-Grid-Load-Storage wind farm_Gongliu -- construction | GW | TWh | annual | no
ep_c_gas_combined_cycle_Chongqing_CHN-CHP | CHN | gas | e_Chongqing_CHN,h_Chongqing_CHN | 2026 | 0.4 | 0.558 | 750 | 24 | 2.4 | 0.5 |  | 0.15 | 50 |  | ele | ep_c_windon_wind_G100000923505 | CHN | Yunnan Xuanwei Wenxing wind farm_-- -- construction | GW | TWh | annual | no
ep_c_gas_combined_cycle_Chongqing_CHN-CHP | CHN | gas | e_Chongqing_CHN,h_Chongqing_CHN | 2028 | 0.4 | 0.558 | 750 | 24 | 2.4 | 0.5 |  | 0.15 | 50 |  | ele | ep_c_windon_wind_G100000923637 | CHN | Guangxi Lingshan (State Development Investment) wind farm_1 -- construction | GW | TWh | annual | no
ep_c_gas_combined_cycle_Hangzhou_CHN | CHN | gas | e_Hangzhou_CHN | 2026 | 1.578 | 0.558 | 750 | 24 | 2.4 |  |  |  | 50 |  | ele | ep_c_windon_wind_G100000923754 | CHN | Inner Mongolia Urad Middle Banner (Guohua) Green Hydrogen wind farm_electricity production -- construction | GW | TWh | annual | no
ep_c_gas_combined_cycle_Harbin_CHN | CHN | gas | e_Harbin_CHN | 2027 | 1 | 0.558 | 750 | 24 | 2.4 |  |  |  | 50 |  | ele | ep_c_windon_wind_G100000928007 | CHN | Hebei Cangzhou (Guohua) wind farm_-- -- construction | GW | TWh | annual | no
ep_c_gas_combined_cycle_Mianyang_CHN | CHN | gas | e_Mianyang_CHN | 2026 | 3.1 | 0.558 | 750 | 24 | 2.4 |  |  |  | 50 |  | ele | ep_c_windon_wind_G100000928255 | CHN | Inner Mongolia Chifeng Guofeng New Energy desert base wind farm_-- -- construction | GW | TWh | annual | no
ep_c_gas_combined_cycle_Nantong_CHN | CHN | gas | e_Nantong_CHN | 2026 | 1.234 | 0.558 | 750 | 24 | 2.4 |  |  |  | 50 |  | ele | ep_c_windon_wind_G100000928264 | CHN | Inner Mongolia Bairin Right Banner thermal power Flexible Operation wind farm_-- -- construction | GW | TWh | annual | no
ep_c_gas_combined_cycle_Nantong_CHN | CHN | gas | e_Nantong_CHN | 2028 | 0.745 | 0.558 | 750 | 24 | 2.4 |  |  |  | 50 |  | ele | ep_c_windon_wind_G100000928275 | CHN | Inner Mongolia Chifeng Ongniud Eco-Management wind farm_-- -- construction | GW | TWh | annual | no
ep_c_gas_combined_cycle_Putian_CHN-CHP | CHN | gas | e_Putian_CHN,h_Putian_CHN | 2028 | 0.92 | 0.558 | 750 | 24 | 2.4 | 0.5 |  | 0.15 | 50 |  | ele | ep_c_windon_wind_G100000928318 | CHN | Inner Mongolia Horqin Right Middle Banner (Jinlian) wind farm_-- -- construction | GW | TWh | annual | no
ep_c_gas_combined_cycle_Rizhao_CHN-CHP | CHN | gas | e_Rizhao_CHN,h_Rizhao_CHN | 2028 | 1.348 | 0.55248 | 783.3828 | 24.7122 | 2.4712 | 0.5 |  | 0.15 | 50 |  | ele | ep_c_windon_wind_G100001000878 | CHN | Inner Mongolia Ordos High Technology Zone Jing'ao Low Carbon Demonstration Base wind farm_-- -- construction | GW | TWh | annual | no
ep_c_gas_combined_cycle_Sanhe_CHN-CHP | CHN | gas | e_Sanhe_CHN,h_Sanhe_CHN | 2027 | 0.7 | 0.558 | 750 | 24 | 2.4 | 0.5 |  | 0.15 | 50 |  | ele | ep_c_windon_wind_G100001000899 | CHN | Gansu Jinta Clean Energy (China Nuclear) wind and solar farm_-- -- construction | GW | TWh | annual | no
ep_c_gas_combined_cycle_Shanghai_CHN | CHN | gas | e_Shanghai_CHN | 2026 | 1.684 | 0.558 | 750 | 24 | 2.4 |  |  |  | 50 |  | ele | ep_c_windon_wind_G100001000941 | CHN | Gansu Gaotai Beibutan (Gansu Transportation) Renewables Base wind farm_-- -- construction | GW | TWh | annual | no
ep_c_gas_combined_cycle_Shanghai_CHN | CHN | gas | e_Shanghai_CHN | 2028 | 0.67 | 0.558 | 750 | 24 | 2.4 |  |  |  | 50 |  | ele | ep_c_windon_wind_G100001000943 | CHN | Gansu Gaotai (Gansu Power Invewstment) Renewables Base wind farm_-- -- construction | GW | TWh | annual | no
ep_c_gas_combined_cycle_Shaoguan_CHN | CHN | gas | e_Shaoguan_CHN | 2026 | 1.06 | 0.558 | 750 | 24 | 2.4 |  |  |  | 50 |  | ele | ep_c_windon_wind_G100001001035 | CHN | Inner Mongolia Ar Horqin Banner (Inner Mongolia Energy) wind farm_-- -- construction | GW | TWh | annual | no
ep_c_gas_combined_cycle_Shaoguan_CHN-CHP | CHN | gas | e_Shaoguan_CHN,h_Shaoguan_CHN | 2026 | 3.96 | 0.55687 | 756.8182 | 24.1455 | 2.4145 | 0.5 |  | 0.15 | 50 |  | ele | ep_c_windon_wind_G100001001095 | CHN | Inner Mongolia Horqin Right Middle Banner (Inner Mongolia Energy) wind farm_-- -- construction | GW | TWh | annual | no
ep_c_gas_combined_cycle_Shaoguan_CHN-CHP | CHN | gas | e_Shaoguan_CHN,h_Shaoguan_CHN | 2028 | 1.02 | 0.55435 | 775.7353 | 24.7059 | 2.4471 | 0.5 |  | 0.15 | 50 |  | ele | ep_c_windon_wind_G100001001101 | CHN | Inner Mongolia Tuquan (Inner Mongolia Energy) wind power base with storage_-- -- construction | GW | TWh | annual | no
ep_c_gas_combined_cycle_Tianjin_CHN-CHP | CHN | gas | e_Tianjin_CHN,h_Tianjin_CHN | 2028 | 0.45 | 0.558 | 750 | 24 | 2.4 | 0.5 |  | 0.15 | 50 |  | ele | ep_c_windon_wind_G100001001102 | CHN | Inner Mongolia Hinggan League (Goldwind) Green Hydrogen wind farm_-- -- construction | GW | TWh | annual | no
ep_c_gas_combined_cycle_Tongling_CHN | CHN | gas | e_Tongling_CHN | 2027 | 0.9 | 0.558 | 750 | 24 | 2.4 |  |  |  | 50 |  | ele | ep_c_windon_wind_G100001001104 | CHN | Xinjiang Toli (Sany) wind farm_-- -- construction | GW | TWh | annual | no
ep_c_gas_combined_cycle_Tongshan_CHN-CHP | CHN | gas | e_Tongshan_CHN,h_Tongshan_CHN | 2028 | 0.2 | 0.5394 | 862.5 | 26.4 | 2.64 | 0.5 |  | 0.15 | 50 |  | ele | ep_c_windon_wind_G100001001107 | CHN | Xinjiang Toli (Shanghai Hangrong) Green Hydrogen wind farm_-- -- construction | GW | TWh | annual | no
ep_c_gas_combined_cycle_Xichang_CHN-CHP | CHN | gas | e_Xichang_CHN,h_Xichang_CHN | 2026 | 0.075 | 0.5394 | 862.5 | 26.4 | 2.64 | 0.5 |  | 0.15 | 50 |  | ele | ep_c_windon_wind_G100001001109 | CHN | Xinjiang Toli (Goldwind) Experimental wind farm_-- -- construction | GW | TWh | annual | no
ep_c_gas_combined_cycle_Yangjiang_CHN-CHP | CHN | gas | e_Yangjiang_CHN,h_Yangjiang_CHN | 2026 | 1.28 | 0.55277 | 781.6406 | 24.675 | 2.4675 | 0.5 |  | 0.15 | 50 |  | ele | ep_c_windon_wind_G100001001483 | CHN | Xinjiang Hami Shisanjianfang (China Shipbuilding) 500 MW wind farm with storage_-- -- construction | GW | TWh | annual | no
ep_c_gas_combined_cycle_Yangjiang_CHN-CHP | CHN | gas | e_Yangjiang_CHN,h_Yangjiang_CHN | 2028 | 0.9 | 0.54891 | 805 | 25.1733 | 2.5173 | 0.5 |  | 0.15 | 50 |  | ele | ep_c_windon_wind_G100001001552 | CHN | Inner Mongolia Jarud Banner Hongjun Power Renewable Energy Substitution wind farm_-- -- construction | GW | TWh | annual | no
ep_c_gas_combined_cycle_Yiyang_CHN | CHN | gas | e_Yiyang_CHN | 2026 | 1 | 0.558 | 750 | 24 | 2.4 |  |  |  | 50 |  | ele | ep_c_windon_wind_G100001001585 | CHN | Xinjiang Hami China Coal Comprehensive Energy Base wind farm_-- -- construction | GW | TWh | annual | no
ep_c_gas_combined_cycle_Zouping_CHN-CHP | CHN | gas | e_Zouping_CHN,h_Zouping_CHN | 2026 | 0.99 | 0.558 | 750 | 24 | 2.4 | 0.5 |  | 0.15 | 50 |  | ele | ep_c_windon_wind_G100001003705 | CHN | Inner Mongolia Hinggan League (China Guangdong Nuclear) Green Hydrogen wind farm_1 -- construction | GW | TWh | annual | no
ep_c_gas_combined_cycle_Zouping_CHN-CHP | CHN | gas | e_Zouping_CHN,h_Zouping_CHN | 2028 | 0.15 | 0.5394 | 862.5 | 26.4 | 2.64 | 0.5 |  | 0.15 | 50 |  | ele | ep_c_windon_wind_G100001003786 | CHN | Inner Mongolia Horinger Coal Power Flexible Operation wind farm_-- -- construction | GW | TWh | annual | no
ep_c_gas_gas_turbine_Harbin_CHN-CHP | CHN | gas | e_Harbin_CHN,h_Harbin_CHN | 2028 | 0.16 | 0.2976 | 690 | 17.6 | 3.52 |  | 1 |  | 40 |  | ele | ep_c_windon_wind_G100001004555 | CHN | Inner Mongolia Chifeng High-Tech Zone Green Energy Supply wind farm_-- -- construction | GW | TWh | annual | no
ep_c_gas_gas_turbine_Yangjiang_CHN | CHN | gas | e_Yangjiang_CHN | 2028 | 0.13 | 0.2976 | 690 | 17.6 | 3.52 |  |  |  | 40 |  | ele | ep_c_windon_wind_G100001004639 | CHN | Inner Mongolia Hexigten Banner (Mengneng) wind farm with storage_-- -- construction | GW | TWh | annual | no
ep_c_gas_gas_turbine_Yangjiang_CHN-CHP | CHN | gas | e_Yangjiang_CHN,h_Yangjiang_CHN | 2028 | 0.12 | 0.2976 | 690 | 17.6 | 3.52 |  | 1 |  | 40 |  | ele | ep_c_windon_wind_G100001004718 | CHN | Inner Mongolia Uxin Off-Grid Green Hydrogen wind farm_-- -- construction | GW | TWh | annual | no
ep_c_gas_steam_turbine_Anshan_CHN | CHN | gas | e_Anshan_CHN | 2028 | 0.135 | 0.32085 | 1035 | 35.2 | 3.96 |  |  |  | 50 |  | ele | ep_c_windon_wind_G100001004978 | CHN | Ningxia Hunan Power Export Tengger Desert Base wind farms_Hongsibu -- construction | GW | TWh | annual | no
ep_c_gas_steam_turbine_CHN44p7N89p1E_CHN | CHN | gas | e_CHN44p7N89p1E_CHN | 2026 | 0.27 | 0.32085 | 1035 | 35.2 | 3.96 |  |  |  | 50 |  | ele | ep_c_windon_wind_G100001008967 | CHN | Gansu Jingyuan Source-Grid-Load-Storage wind farm_-- -- construction | GW | TWh | annual | no
ep_c_gas_steam_turbine_Fuzhou_CHN | CHN | gas | e_Fuzhou_CHN | 2026 | 0.065 | 0.32085 | 1035 | 35.2 | 3.96 |  |  |  | 50 |  | ele | ep_c_windon_wind_G100001008969 | CHN | Ningxia Hunan Power Export Tengger Desert Base wind farms_Haiyuan -- construction | GW | TWh | annual | no
ep_c_gas_steam_turbine_Liaoyang_CHN | CHN | gas | e_Liaoyang_CHN | 2028 | 0.27 | 0.32085 | 1035 | 35.2 | 3.96 |  |  |  | 50 |  | ele | ep_c_windon_wind_G100001008971 | CHN | Ningxia Hunan Power Export Tengger Desert Base wind farms_Guyuan Yuanzhou -- construction | GW | TWh | annual | no
ep_c_gas_steam_turbine_Rizhao_CHN | CHN | gas | e_Rizhao_CHN | 2028 | 0.135 | 0.32085 | 1035 | 35.2 | 3.96 |  |  |  | 50 |  | ele | ep_c_windon_wind_G100001008990 | CHN | Inner Mongolia Togtoh Thermal Power Plant Renewable Power Export wind farms_Phase 2 Qingshuihe -- construction | GW | TWh | annual | no
ep_c_gas_steam_turbine_Rizhao_CHN-CHP | CHN | gas | e_Rizhao_CHN,h_Rizhao_CHN | 2026 | 0.16 | 0.32085 | 1035 | 35.2 | 3.96 | 1 |  | 0.15 | 50 |  | ele | ep_c_windon_wind_G100001018241 | CHN | Inner Mongolia Bayannur Desert Control wind farms_Urad Middle 1 -- construction | GW | TWh | annual | no
ep_c_gas_steam_turbine_Tangshan_CHN | CHN | gas | e_Tangshan_CHN | 2028 | 0.135 | 0.32085 | 1035 | 35.2 | 3.96 |  |  |  | 50 |  | ele | ep_c_windon_wind_G100001020499 | CHN | Inner Mongolia Qahar Right Rear Banner Thermal Power Plant Flexible Operation wind farm_1 -- construction | GW | TWh | annual | no
ep_c_gas_steam_turbine_Wuan_CHN | CHN | gas | e_Wuan_CHN | 2028 | 0.27 | 0.32085 | 1035 | 35.2 | 3.96 |  |  |  | 50 |  | ele | ep_c_windon_wind_G100001020629 | CHN | Inner Mongolia Xilingol Third Group Power Export Abag (Taifu) wind farm_-- -- construction | GW | TWh | annual | no
ep_c_gas_steam_turbine_Wuan_CHN-CHP | CHN | gas | e_Wuan_CHN,h_Wuan_CHN | 2028 | 0.18 | 0.32085 | 1035 | 35.2 | 3.96 | 1 |  | 0.15 | 50 |  | ele | ep_c_windon_wind_G100001020799 | CHN | Inner Mongolia Bairin Left Banner (Mengneng) wind farm_-- -- construction | GW | TWh | annual | no
ep_c_hydro_dam_Bayi_CHN | CHN | hydro | e_Bayi_CHN | 2028 | 0.51 | 1 | 1875 | 40 | 1.6 |  |  |  | 100 |  | ele | ep_c_windon_wind_G100001020804 | CHN | Inner Mongolia Zhalantun (Mengneng) wind farm_North -- construction | GW | TWh | annual | no
ep_c_hydro_dam_Chongqing_CHN | CHN | hydro | e_Chongqing_CHN | 2028 | 0.525 | 1 | 1875 | 40 | 1.6 |  |  |  | 100 |  | ele | ep_c_windon_wind_G100001021668 | CHN | Gansu Jinta (Baofeng) wind farm_-- -- construction | GW | TWh | annual | no
ep_c_hydro_dam_Dayan_CHN | CHN | hydro | e_Dayan_CHN | 2028 | 0.826 | 1 | 1875 | 40 | 1.6 |  |  |  | 100 |  | ele | ep_c_windon_wind_G100001021707 | CHN | Xinjiang Mori (Qiya) wind farm_-- -- construction | GW | TWh | annual | no
ep_c_hydro_dam_G100000600917 | CHN | hydro | e_Xichang_CHN | 2029 | 1.02 | 1 | 1875 | 40 | 1.6 |  |  |  | 100 |  | ele | ep_c_windon_wind_G100001021712 | CHN | Xinjiang Toksun (China Power Construction) wind farm_2 -- construction | GW | TWh | annual | no
ep_c_hydro_dam_G100000600936 | CHN | hydro | e_Dayan_CHN | 2028 | 2 | 1 | 1875 | 40 | 1.6 |  |  |  | 100 |  | ele | ep_c_windon_wind_G100001022013 | CHN | Xinjiang Mori (State Power Investment) 1200 MW wind farm_-- -- construction | GW | TWh | annual | no
ep_c_hydro_dam_G100000601030 | CHN | hydro | e_Jinbi_CHN | 2032 | 2.4 | 1 | 1875 | 40 | 1.6 |  |  |  | 100 |  | ele | ep_c_windon_wind_G100001022696 | CHN | Xinjiang Karamay (Petrochina) Green Hydrogen wind farm_-- -- construction | GW | TWh | annual | no
ep_c_hydro_dam_G100000601167 | CHN | hydro | e_Mianyang_CHN | 2026 | 2 | 1 | 1875 | 40 | 1.6 |  |  |  | 100 |  | ele | ep_c_windon_wind_G100001023014 | CHN | Xinjiang Emin (China Guangdong Nuclear) wind farm_-- -- construction | GW | TWh | annual | no
ep_c_hydro_dam_G100000601353 | CHN | hydro | e_Dayan_CHN | 2026 | 2.44 | 1 | 1875 | 40 | 1.6 |  |  |  | 100 |  | ele | ep_c_windon_wind_G100001023016 | CHN | Gansu Yumen Local Consumption Hongliuquan (Jiugang Steel) wind farm_3 -- construction | GW | TWh | annual | no
ep_c_hydro_dam_G100000601385 | CHN | hydro | e_Dayan_CHN | 2028 | 1 | 1 | 1875 | 40 | 1.6 |  |  |  | 100 |  | ele | ep_c_windon_wind_G100001023036 | CHN | Gansu Jinta (Ouhao) wind farm_-- -- construction | GW | TWh | annual | no
ep_c_hydro_dam_G100000604959 | CHN | hydro | e_Dayan_CHN | 2029 | 2.4 | 1 | 1875 | 40 | 1.6 |  |  |  | 100 |  | ele | ep_c_windon_wind_G100001023043 | CHN | Xinjiang Qitai Coal Power Plant Flexible Operation wind farm_-- -- construction | GW | TWh | annual | no
ep_c_hydro_dam_Kuqa_CHN | CHN | hydro | e_Kuqa_CHN | 2029 | 0.257 | 1 | 2156.25 | 44 | 1.76 |  |  |  | 100 |  | ele | ep_c_windon_wind_G100001023071 | CHN | Xinjiang - Chongqing Power Export wind farms_Chongqing Energy Naoamaohu -- construction | GW | TWh | annual | no
ep_c_hydro_dam_Mianyang_CHN | CHN | hydro | e_Mianyang_CHN | 2026 | 1.252 | 1 | 1875 | 40 | 1.6 |  |  |  | 100 |  | ele | ep_c_windon_wind_G100001023139 | CHN | Inner Mongolia Qahar Right Middle Banner Coal Power Plant Flexible Operation wind farm_-- -- construction | GW | TWh | annual | no
ep_c_hydro_dam_Xichang_CHN | CHN | hydro | e_Xichang_CHN | 2026 | 0.72 | 1 | 1992.1875 | 41.6667 | 1.6667 |  |  |  | 100 |  | ele | ep_c_windon_wind_G100001023210 | CHN | Inner Mongolia Dalad Banner (Mengneng) Coal Power Plant Flexible Operation wind farm_-- -- construction | GW | TWh | annual | no
ep_c_hydro_dam_Xichang_CHN | CHN | hydro | e_Xichang_CHN | 2028 | 0.615 | 1 | 2156.25 | 44 | 1.76 |  |  |  | 100 |  | ele | ep_c_windon_wind_G100001023333 | CHN | Inner Mongolia Baotou Aluminum Park Green Power wind farms_Area 2 -- construction | GW | TWh | annual | no
ep_c_hydro_ps_G100000600587 | CHN |  | e_Yiyang_CHN | 2028 | 2.4 | 1 | 1350 | 32 | 1.2 |  |  |  | 100 |  | ele | ep_c_windon_wind_G100001023426 | CHN | Inner Mongolia Kubuqi Desert Power Export Project wind farms_1 Buertaohai -- construction | GW | TWh | annual | no
ep_c_hydro_ps_G100000600601 | CHN |  | e_ZhongdongShequ_CHN | 2030 | 1.2 | 1 | 1350 | 32 | 1.2 |  |  |  | 100 |  | ele | ep_c_windon_wind_G100001023427 | CHN | Inner Mongolia Kubuqi Desert Power Export Project wind farms_2 Nuanshui -- construction | GW | TWh | annual | no
ep_c_hydro_ps_G100000600651 | CHN |  | e_Xiaoxita_CHN | 2030 | 1.2 | 1 | 1350 | 32 | 1.2 |  |  |  | 100 |  | ele | ep_c_windon_wind_G100001023745 | CHN | Xinjiang Jeminay Border Industrial Park Green Energy Supply wind farm_-- -- construction | GW | TWh | annual | no
ep_c_hydro_ps_G100000600686 | CHN |  | e_Wuhan_CHN | 2030 | 1.2 | 1 | 1350 | 32 | 1.2 |  |  |  | 100 |  | ele | ep_c_windon_wind_G100001026987 | CHN | Xinjiang Baiyang Green Hydrogen wind farm_-- -- construction | GW | TWh | annual | no
ep_c_hydro_ps_G100000600702 | CHN |  | e_Liaoyang_CHN | 2030 | 1.6 | 1 | 1350 | 32 | 1.2 |  |  |  | 100 |  | ele | ep_c_windon_wind_G100001026993 | CHN | Inner Mongolia Northern Kubuqi Desert Energy Megabase wind farms_Area 1 -- construction | GW | TWh | annual | no
ep_c_hydro_ps_G100000600712 | CHN |  | e_Yangjiang_CHN | 2028 | 1.2 | 1 | 1350 | 32 | 1.2 |  |  |  | 100 |  | ele | ep_c_windon_wind_G100001026994 | CHN | Inner Mongolia Northern Kubuqi Desert Energy Megabase wind farms_Area 2 -- construction | GW | TWh | annual | no
ep_c_hydro_ps_G100000600744 | CHN |  | e_Fuzhou_CHN | 2030 | 1.2 | 1 | 1350 | 32 | 1.2 |  |  |  | 100 |  | ele | ep_c_windon_wind_G100001026995 | CHN | Inner Mongolia Northern Kubuqi Desert Energy Megabase wind farms_Area 3 -- construction | GW | TWh | annual | no
ep_c_hydro_ps_G100000600752 | CHN |  | e_Jinbi_CHN | 2028 | 1.4 | 1 | 1350 | 32 | 1.2 |  |  |  | 100 |  | ele | ep_c_windon_wind_G100001026996 | CHN | Inner Mongolia Northern Kubuqi Desert Energy Megabase wind farms_Area 4 -- construction | GW | TWh | annual | no
ep_c_hydro_ps_G100000600753 | CHN |  | e_Yanggezhuang_CHN | 2027 | 1.2 | 1 | 1350 | 32 | 1.2 |  |  |  | 100 |  | ele | ep_c_windon_wind_G100001027818 | CHN | Xinjiang Toli (Shenergy) wind farm_-- -- construction | GW | TWh | annual | no
ep_c_hydro_ps_G100000600757 | CHN |  | e_Anshun_CHN | 2030 | 1.2 | 1 | 1350 | 32 | 1.2 |  |  |  | 100 |  | ele | ep_c_windon_wind_G100001028169 | CHN | Xinjiang Hami (Yufeng New Energy) wind farm_-- -- construction | GW | TWh | annual | no
ep_c_hydro_ps_G100000600762 | CHN |  | e_Shaoguan_CHN | 2028 | 1.2 | 1 | 1350 | 32 | 1.2 |  |  |  | 100 |  | ele | ep_c_windon_wind_G100001028173 | CHN | Xinjiang Jeminay Heishantou Low Carbon Construction Materials wind farm_Heishan -- construction | GW | TWh | annual | no
ep_c_hydro_ps_G100000600778 | CHN |  | e_Wuan_CHN | 2028 | 1.2 | 1 | 1350 | 32 | 1.2 |  |  |  | 100 |  | ele | ep_c_windon_wind_G100001028195 | CHN | Ningxia - Hunan Power Export Zhongwei wind farm_-- -- construction | GW | TWh | annual | no
ep_c_hydro_ps_G100000600782 | CHN |  | e_Yiyang_CHN | 2028 | 1.8 | 1 | 1350 | 32 | 1.2 |  |  |  | 100 |  | ele | ep_c_windon_wind_G100001030288 | CHN | Xinjiang Hami North (State Power Investment) wind farm_-- -- construction | GW | TWh | annual | no
ep_c_hydro_ps_G100000600788 | CHN |  | e_Liuzhou_CHN | 2029 | 1.2 | 1 | 1350 | 32 | 1.2 |  |  |  | 100 |  | ele | ep_c_windon_wind_G100001030449 | CHN | Xinjiang Barköl Santanghu (China Green Power) wind farm_-- -- construction | GW | TWh | annual | no
ep_c_hydro_ps_G100000600795 | CHN |  | e_Liuzhou_CHN | 2028 | 1.2 | 1 | 1350 | 32 | 1.2 |  |  |  | 100 |  | ele | ep_c_windon_wind_G100001030450 | CHN | Xinjiang Hami Shisanjianfang (China Green Power) wind farm_-- -- construction | GW | TWh | annual | no
ep_c_hydro_ps_G100000600810 | CHN |  | e_Yuanquan_CHN | 2028 | 1.2 | 1 | 1350 | 32 | 1.2 |  |  |  | 100 |  | ele | ep_c_windon_wind_G100001030986 | CHN | Xinjiang Emin (China Ship-Building) wind farm_1 -- construction | GW | TWh | annual | no
ep_c_hydro_ps_G100000600837 | CHN |  | e_Putian_CHN | 2028 | 1.4 | 1 | 1350 | 32 | 1.2 |  |  |  | 100 |  | ele | ep_c_windon_wind_G100001030988 | CHN | Xinjiang Hoboksar (State Grid Energy Hefeng) wind farm_-- -- construction | GW | TWh | annual | no
ep_c_hydro_ps_G100000600840 | CHN |  | e_Wulan_CHN | 2028 | 1.4 | 1 | 1350 | 32 | 1.2 |  |  |  | 100 |  | ele | ep_c_windon_wind_G100001031000 | CHN | Xinjiang Hoboksar Hefeng (Sany) wind farm_-- -- construction | GW | TWh | annual | no
ep_c_hydro_ps_G100000600858 | CHN |  | e_Beichengqu_CHN | 2027 | 1.5 | 1 | 1350 | 32 | 1.2 |  |  |  | 100 |  | ele | ep_c_windon_wind_G100001031007 | CHN | Xinjiang Hami Coal and Renewable Power Integration (Huadian Kashgar) wind farm_-- -- construction | GW | TWh | annual | no
ep_c_hydro_ps_G100000600866 | CHN |  | e_Yicheng_CHN | 2029 | 1.2 | 1 | 1350 | 32 | 1.2 |  |  |  | 100 |  | ele | ep_c_windon_wind_G100001037012 | CHN | Xinjiang Wenquan (Huadian) wind farm_-- -- construction | GW | TWh | annual | no
ep_c_hydro_ps_G100000600872 | CHN |  | e_Xiaoxita_CHN | 2029 | 1.2 | 1 | 1350 | 32 | 1.2 |  |  |  | 100 |  | ele | ep_c_windon_wind_G100001037499 | CHN | Inner Mongolia Damao Banner (Shunfeng) wind farm_-- -- construction | GW | TWh | annual | no
ep_c_hydro_ps_G100000600887 | CHN |  | e_Ningde_CHN | 2028 | 1.4 | 1 | 1350 | 32 | 1.2 |  |  |  | 100 |  | ele | ep_c_windon_wind_G100001050385 | CHN | Gansu Dunhuang Beihu (Rongcheng) 450 MW wind farm_-- -- construction | GW | TWh | annual | no
ep_c_hydro_ps_G100000600909 | CHN |  | e_Wuan_CHN | 2030 | 2.1 | 1 | 1350 | 32 | 1.2 |  |  |  | 100 |  | ele | ep_c_windon_wind_G100001050792 | CHN | Xinjiang Turpan Gaochang (Haitai) wind farm_-- -- construction | GW | TWh | annual | no
ep_c_hydro_ps_G100000600928 | CHN |  | e_Shaoguan_CHN | 2026 | 1.2 | 1 | 1350 | 32 | 1.2 |  |  |  | 100 |  | ele | ep_c_windon_wind_G100001051550 | CHN | Xinjiang Toli (Huaneng) wind farm_-- -- construction | GW | TWh | annual | no
ep_c_hydro_ps_G100000600949 | CHN |  | e_Xichang_CHN | 2028 | 1.2 | 1 | 1350 | 32 | 1.2 |  |  |  | 100 |  | ele | ep_c_windon_wind_G100001051608 | CHN | Gansu Qingyang Data Center (Gansu Energy) Green Power Supply wind farm_1 -- construction | GW | TWh | annual | no
ep_c_hydro_ps_G100000600952 | CHN |  | e_Yangzhou_CHN | 2030 | 1.2 | 1 | 1350 | 32 | 1.2 |  |  |  | 100 |  | ele | ep_c_windon_wind_G100001051614 | CHN | Xinjiang Altai Burqin Chengnan (Guangdong Hydro) wind farm_3 -- construction | GW | TWh | annual | no
ep_c_hydro_ps_G100000600962 | CHN |  | e_Liuzhou_CHN | 2029 | 1.2 | 1 | 1350 | 32 | 1.2 |  |  |  | 100 |  | ele | ep_c_windon_wind_G100001051651 | CHN | Xinjiang Toksun (China Green Power) wind farm_-- -- construction | GW | TWh | annual | no
ep_c_hydro_ps_G100000600963 | CHN |  | e_Shijiazhuang_CHN | 2027 | 1.2 | 1 | 1350 | 32 | 1.2 |  |  |  | 100 |  | ele | ep_c_windon_wind_G100001051828 | CHN | Xinjiang Mori (China Green Power) wind farm_-- -- construction | GW | TWh | annual | no
ep_c_hydro_ps_G100000600987 | CHN |  | e_Liuzhou_CHN | 2030 | 1.6 | 1 | 1350 | 32 | 1.2 |  |  |  | 100 |  | ele | ep_c_windon_wind_G100001051866 | CHN | Xinjiang Jeminay (Rundeng) Industrial Park Low Carbon Transformation wind farm_-- -- construction | GW | TWh | annual | no
ep_c_hydro_ps_G100000600999 | CHN |  | e_Sanhe_CHN | 2029 | 1.2 | 1 | 1350 | 32 | 1.2 |  |  |  | 100 |  | ele | ep_c_windon_wind_G100001051868 | CHN | Xinjiang Jeminay (Petrochina) Green Energy Supply wind farm_-- -- construction | GW | TWh | annual | no
ep_c_hydro_ps_G100000601004 | CHN |  | e_Shaoguan_CHN | 2029 | 1.4 | 1 | 1350 | 32 | 1.2 |  |  |  | 100 |  | ele | ep_c_windon_wind_G100001052009 | CHN | Inner Mongolia Alxa Right Banner wind farm with storage_Continuation project -- construction | GW | TWh | annual | no
ep_c_hydro_ps_G100000601009 | CHN |  | e_Yingchuan_CHN | 2027 | 1.3 | 1 | 1350 | 32 | 1.2 |  |  |  | 100 |  | ele | ep_c_windon_wind_G100001052044 | CHN | Inner Mongolia Hanggin Banner (Inner Mongolia Energy) wind farm_Youmu Number 3 -- construction | GW | TWh | annual | no
ep_c_hydro_ps_G100000601039 | CHN |  | e_Putian_CHN | 2029 | 1.4 | 1 | 1350 | 32 | 1.2 |  |  |  | 100 |  | ele | ep_c_windon_wind_G100001052254 | CHN | Gansu Yumen Beishan (Juhua) wind farm_-- -- construction | GW | TWh | annual | no
ep_c_hydro_ps_G100000601041 | CHN |  | e_Yiyang_CHN | 2028 | 1.2 | 1 | 1350 | 32 | 1.2 |  |  |  | 100 |  | ele | ep_c_windon_wind_G100001052304 | CHN | Xinjiang Xinyuan Source-Grid-Load-Storage wind farm_Xinyuan -- construction | GW | TWh | annual | no
ep_c_hydro_ps_G100000601048 | CHN |  | e_Yuanquan_CHN | 2030 | 2.4 | 1 | 1350 | 32 | 1.2 |  |  |  | 100 |  | ele | ep_c_windon_wind_G100001052564 | CHN | Xinjiang Toksun (Zhongtai) Captive Green Power Substitution wind farm_-- -- construction | GW | TWh | annual | no
ep_c_hydro_ps_G100000601055 | CHN |  | e_Hangzhou_CHN | 2031 | 1.2 | 1 | 1350 | 32 | 1.2 |  |  |  | 100 |  | ele | ep_c_windon_wind_G100001053809 | CHN | Xinjiang Ruoqiang (China Power Construction) wind farms_-- -- construction | GW | TWh | annual | no
ep_c_hydro_ps_G100000601067 | CHN |  | e_Hangzhou_CHN | 2028 | 1.2 | 1 | 1350 | 32 | 1.2 |  |  |  | 100 |  | ele | ep_c_windon_wind_G100001053811 | CHN | Xinjiang Ruoqiang (Dongfang) wind farm_-- -- construction | GW | TWh | annual | no
ep_c_hydro_ps_G100000601068 | CHN |  | e_Qabqa_CHN | 2028 | 1.4 | 1 | 1350 | 32 | 1.2 |  |  |  | 100 |  | ele | ep_c_windon_wind_G100001053913 | CHN | Xinjiang Tacheng Toli (State Power Investment) wind farm_-- -- construction | GW | TWh | annual | no
ep_c_hydro_ps_G100000601080 | CHN |  | e_Yiyang_CHN | 2027 | 1.4 | 1 | 1350 | 32 | 1.2 |  |  |  | 100 |  | ele | ep_c_windon_wind_G100001054543 | CHN | Xinjiang Toli (Tianrun) wind farm_-- -- construction | GW | TWh | annual | no
ep_c_hydro_ps_G100000601082 | CHN |  | e_Wuhan_CHN | 2027 | 1.4 | 1 | 1350 | 32 | 1.2 |  |  |  | 100 |  | ele | ep_c_windon_wind_G100001055458 | CHN | Xinjiang Emin Mayitasi (State Power Investment) wind farm_2 -- construction | GW | TWh | annual | no
ep_c_hydro_ps_G100000601088 | CHN |  | e_Hejin_CHN | 2030 | 1.2 | 1 | 1350 | 32 | 1.2 |  |  |  | 100 |  | ele | ep_c_windon_wind_G100001055565 | CHN | Xinjiang Ili (Guojin) wind farm_-- -- construction | GW | TWh | annual | no
ep_c_hydro_ps_G100000601095 | CHN |  | e_Tangshan_CHN | 2029 | 1 | 1 | 1350 | 32 | 1.2 |  |  |  | 100 |  | ele | ep_c_windon_wind_G100001057543 | CHN | Qinghai Haixi Mangya wind farm_1 -- construction | GW | TWh | annual | no
ep_c_hydro_ps_G100000601104 | CHN |  | e_Ningde_CHN | 2030 | 1.2 | 1 | 1350 | 32 | 1.2 |  |  |  | 100 |  | ele | ep_c_windon_wind_G100001070454 | CHN | Heilongjiang Xinxing Xinlong wind farm_-- -- construction | GW | TWh | annual | no
ep_c_hydro_ps_G100000601128 | CHN |  | e_Mianyang_CHN | 2028 | 1.4 | 1 | 1350 | 32 | 1.2 |  |  |  | 100 |  | ele | ep_c_windon_wind_G100001070526 | CHN | Shandong Liaocheng Gaotang wind farm_-- -- construction | GW | TWh | annual | no
ep_c_hydro_ps_G100000601133 | CHN |  | e_Harbin_CHN | 2029 | 1.2 | 1 | 1350 | 32 | 1.2 |  |  |  | 100 |  | ele | ep_c_windon_wind_G100001070723 | CHN | Qinghai Haixi Mangya wind farm_2 -- construction | GW | TWh | annual | no
ep_c_hydro_ps_G100000601140 | CHN |  | e_Hejin_CHN | 2028 | 1.2 | 1 | 1350 | 32 | 1.2 |  |  |  | 100 |  | ele | ep_c_windon_wind_G100001071714 | CHN | Xinjiang Mori (Xinyou) Coal Power Plant Transformation wind farm_-- -- construction | GW | TWh | annual | no
ep_c_hydro_ps_G100000601176 | CHN |  | e_Yangjiang_CHN | 2028 | 1.2 | 1 | 1350 | 32 | 1.2 |  |  |  | 100 |  | ele | ep_c_windon_wind_G100001071838 | CHN | Xinjiang Tacheng Tielieketi wind farm_Emin 2 -- construction | GW | TWh | annual | no
ep_c_hydro_ps_G100000601184 | CHN |  | e_Yingchuan_CHN | 2029 | 1.8 | 1 | 1350 | 32 | 1.2 |  |  |  | 100 |  | ele | ep_c_windon_wind_G100001072102 | CHN | Xinjiang Corps Fifth Division 83rd Regiment Shuanghe wind farm_-- -- construction | GW | TWh | annual | no
ep_c_hydro_ps_G100000601194 | CHN |  | e_Zouping_CHN | 2028 | 1.8 | 1 | 1350 | 32 | 1.2 |  |  |  | 100 |  | ele | ep_c_windon_wind_G100001072792 | CHN | Qinghai Dulan (South to North) wind farm_-- -- construction | GW | TWh | annual | no
ep_c_hydro_ps_G100000601199 | CHN |  | e_Ningde_CHN | 2028 | 1.2 | 1 | 1350 | 32 | 1.2 |  |  |  | 100 |  | ele | ep_c_windon_wind_G100001072794 | CHN | Qinghai Haixi (Datang) Clean Heating wind farm_-- -- construction | GW | TWh | annual | no
ep_c_hydro_ps_G100000601200 | CHN |  | e_Sizhan_CHN | 2030 | 1.2 | 1 | 1350 | 32 | 1.2 |  |  |  | 100 |  | ele | ep_c_windon_wind_G100001072799 | CHN | Qinghai Haixi (PetroChina) Wind-Solar-Gas-Hydrogen wind farm_-- -- construction | GW | TWh | annual | no
ep_c_hydro_ps_G100000601221 | CHN |  | e_Shaoguan_CHN | 2028 | 1.4 | 1 | 1350 | 32 | 1.2 |  |  |  | 100 |  | ele | ep_c_windon_wind_G100001072851 | CHN | Qinghai Hainan Clean Energy Transmission Base wind farm_-- -- construction | GW | TWh | annual | no
ep_c_hydro_ps_G100000601226 | CHN |  | e_Anqing_CHN | 2027 | 1.28 | 1 | 1350 | 32 | 1.2 |  |  |  | 100 |  | ele | ep_c_windon_wind_G100001073241 | CHN | Gansu Yumen (PetroChina) Hongliuquan Base wind farm_1 -- construction | GW | TWh | annual | no
ep_c_hydro_ps_G100000601230 | CHN |  | e_Hangzhou_CHN | 2028 | 1.4 | 1 | 1350 | 32 | 1.2 |  |  |  | 100 |  | ele | ep_c_windon_wind_G100001090764 | CHN | Xinjiang Turpan Gaochang (Yuexin) wind farm_1 -- construction | GW | TWh | annual | no
ep_c_hydro_ps_G100000601250 | CHN |  | e_Linyi_CHN | 2026 | 1.2 | 1 | 1350 | 32 | 1.2 |  |  |  | 100 |  | ele | ep_c_windon_wind_G100001090815 | CHN | Xinjiang Shanshan Renewables with Carbon Capture wind farm_-- -- construction | GW | TWh | annual | no
ep_c_hydro_ps_G100000601259 | CHN |  | e_Sizhan_CHN | 2028 | 1.2 | 1 | 1350 | 32 | 1.2 |  |  |  | 100 |  | CHP | ep_coal_IGCC_Tianjin_CHN-CHP | CHN | Aggregated Plant -- operating -- CHP | GW | TWh | daynite | yes
ep_c_hydro_ps_G100000601299 | CHN |  | e_Shaoguan_CHN | 2028 | 2.4 | 1 | 1350 | 32 | 1.2 |  |  |  | 100 |  | CHP | ep_coal_sc_Anshan_CHN_300-CHP | CHN | CCS retrofit host -- operating -- CHP | GW | TWh | daynite | no
ep_c_hydro_ps_G100000601312 | CHN |  | e_Shahezhai_CHN | 2028 | 1.2 | 1 | 1350 | 32 | 1.2 |  |  |  | 100 |  | ele | ep_coal_sc_Anshun_CHN_300 | CHN | CCS retrofit host -- operating | GW | TWh | daynite | no
ep_c_hydro_ps_G100000601314 | CHN |  | e_Wuan_CHN | 2028 | 1.2 | 1 | 1350 | 32 | 1.2 |  |  |  | 100 |  | CHP | ep_coal_sc_Anshun_CHN_300-CHP | CHN | CCS retrofit host -- operating -- CHP | GW | TWh | daynite | no
ep_c_hydro_ps_G100000601331 | CHN |  | e_Shaoguan_CHN | 2031 | 1.2 | 1 | 1350 | 32 | 1.2 |  |  |  | 100 |  | ele | ep_coal_sc_Beichengqu_CHN_300 | CHN | CCS retrofit host -- operating | GW | TWh | daynite | no
ep_c_hydro_ps_G100000601355 | CHN |  | e_Shaoguan_CHN | 2028 | 1.2 | 1 | 1350 | 32 | 1.2 |  |  |  | 100 |  | CHP | ep_coal_sc_Beichengqu_CHN_300-CHP | CHN | CCS retrofit host -- operating -- CHP | GW | TWh | daynite | no
ep_c_hydro_ps_G100000601372 | CHN |  | e_Xiaoxita_CHN | 2028 | 1.2 | 1 | 1350 | 32 | 1.2 |  |  |  | 100 |  | ele | ep_coal_sc_CCS_Hangzhou_CHN_300 | CHN | CCS retrofit host -- operating | GW | TWh | daynite | no
ep_c_hydro_ps_G100000601376 | CHN |  | e_Yuanquan_CHN | 2028 | 1.2 | 1 | 1350 | 32 | 1.2 |  |  |  | 100 |  | CHP | ep_coal_sc_CCS_Hangzhou_CHN_300-CHP | CHN | CCS retrofit host -- operating -- CHP | GW | TWh | daynite | no
ep_c_hydro_ps_G100000601379 | CHN |  | e_Putian_CHN | 2027 | 1.8 | 1 | 1350 | 32 | 1.2 |  |  |  | 100 |  | CHP | ep_coal_sc_CHN44p2N116p5E_CHN_300-CHP | CHN | CCS retrofit host -- operating -- CHP | GW | TWh | daynite | no
ep_c_hydro_ps_G100000601387 | CHN |  | e_Xiaoxita_CHN | 2028 | 1.8 | 1 | 1350 | 32 | 1.2 |  |  |  | 100 |  | CHP | ep_coal_sc_CHN44p4N121p8E_CHN_300-CHP | CHN | CCS retrofit host -- operating -- CHP | GW | TWh | daynite | no
ep_c_hydro_ps_G100000601398 | CHN |  | e_CHN44p2N116p5E_CHN | 2027 | 1.2 | 1 | 1350 | 32 | 1.2 |  |  |  | 100 |  | ele | ep_coal_sc_CHN44p7N89p1E_CHN_300 | CHN | CCS retrofit host -- operating | GW | TWh | daynite | no
ep_c_hydro_ps_G100000601400 | CHN |  | e_Shaoguan_CHN | 2028 | 1.2 | 1 | 1350 | 32 | 1.2 |  |  |  | 100 |  | CHP | ep_coal_sc_CHN44p7N89p1E_CHN_300-CHP | CHN | CCS retrofit host -- operating -- CHP | GW | TWh | daynite | no
ep_c_hydro_ps_G100000601405 | CHN |  | e_Anshan_CHN | 2028 | 1 | 1 | 1350 | 32 | 1.2 |  |  |  | 100 |  | ele | ep_coal_sc_CHN45p9N129p3E_CHN_300 | CHN | CCS retrofit host -- operating | GW | TWh | daynite | no
ep_c_hydro_ps_G100000604172 | CHN |  | e_CHN45p9N129p3E_CHN | 2030 | 1.2 | 1 | 1350 | 32 | 1.2 |  |  |  | 100 |  | CHP | ep_coal_sc_CHN45p9N129p3E_CHN_300-CHP | CHN | CCS retrofit host -- operating -- CHP | GW | TWh | daynite | no
ep_c_hydro_ps_G100000604178 | CHN |  | e_Liaoyang_CHN | 2028 | 1.8 | 1 | 1350 | 32 | 1.2 |  |  |  | 100 |  | ele | ep_coal_sc_Changzhou_CHN_300 | CHN | CCS retrofit host -- operating | GW | TWh | daynite | no
ep_c_hydro_ps_G100000604190 | CHN |  | e_Putian_CHN | 2030 | 1.2 | 1 | 1350 | 32 | 1.2 |  |  |  | 100 |  | CHP | ep_coal_sc_Changzhou_CHN_300-CHP | CHN | CCS retrofit host -- operating -- CHP | GW | TWh | daynite | no
ep_c_hydro_ps_G100000604193 | CHN |  | e_Tongling_CHN | 2030 | 1.4 | 1 | 1350 | 32 | 1.2 |  |  |  | 100 |  | ele | ep_coal_sc_Chongqing_CHN_300 | CHN | CCS retrofit host -- operating | GW | TWh | daynite | no
ep_c_hydro_ps_G100000604278 | CHN |  | e_CHN44p7N89p1E_CHN | 2028 | 1.4 | 1 | 1350 | 32 | 1.2 |  |  |  | 100 |  | CHP | ep_coal_sc_Chongqing_CHN_300-CHP | CHN | CCS retrofit host -- operating -- CHP | GW | TWh | daynite | no
ep_c_hydro_ps_G100000604283 | CHN |  | e_Xiaoxita_CHN | 2030 | 1.2 | 1 | 1350 | 32 | 1.2 |  |  |  | 100 |  | ele | ep_coal_sc_Fangchenggang_CHN_300 | CHN | CCS retrofit host -- operating | GW | TWh | daynite | no
ep_c_hydro_ps_G100000604289 | CHN |  | e_Hejin_CHN | 2029 | 1.4 | 1 | 1350 | 32 | 1.2 |  |  |  | 100 |  | CHP | ep_coal_sc_Fangchenggang_CHN_300-CHP | CHN | CCS retrofit host -- operating -- CHP | GW | TWh | daynite | no
ep_c_hydro_ps_G100000604304 | CHN |  | e_Yiyang_CHN | 2029 | 1.2 | 1 | 1350 | 32 | 1.2 |  |  |  | 100 |  | ele | ep_coal_sc_Fuzhou_CHN_300 | CHN | CCS retrofit host -- operating | GW | TWh | daynite | no
ep_c_hydro_ps_G100000604336 | CHN |  | e_Mianyang_CHN | 2028 | 2.1 | 1 | 1350 | 32 | 1.2 |  |  |  | 100 |  | CHP | ep_coal_sc_Harbin_CHN_300-CHP | CHN | CCS retrofit host -- operating -- CHP | GW | TWh | daynite | no
ep_c_hydro_ps_G100000604377 | CHN |  | e_Hejin_CHN | 2030 | 1.4 | 1 | 1350 | 32 | 1.2 |  |  |  | 100 |  | CHP | ep_coal_sc_Hejin_CHN_300-CHP | CHN | CCS retrofit host -- operating -- CHP | GW | TWh | daynite | no
ep_c_hydro_ps_G100000604409 | CHN |  | e_Anshun_CHN | 2029 | 1.5 | 1 | 1350 | 32 | 1.2 |  |  |  | 100 |  | ele | ep_coal_sc_Hohhot_CHN_300 | CHN | CCS retrofit host -- operating | GW | TWh | daynite | no
ep_c_hydro_ps_G100000604423 | CHN |  | e_Kuqa_CHN | 2030 | 2.1 | 1 | 1350 | 32 | 1.2 |  |  |  | 100 |  | CHP | ep_coal_sc_Hohhot_CHN_300-CHP | CHN | CCS retrofit host -- operating -- CHP | GW | TWh | daynite | no
ep_c_hydro_ps_G100000604431 | CHN |  | e_Wuhan_CHN | 2028 | 1.8 | 1 | 1350 | 32 | 1.2 |  |  |  | 100 |  | CHP | ep_coal_sc_Jingling_CHN-CHP | CHN | Aggregated Plant -- operating -- CHP | GW | TWh | daynite | yes
ep_c_hydro_ps_G100000604435 | CHN |  | e_Wulan_CHN | 2030 | 1.4 | 1 | 1350 | 32 | 1.2 |  |  |  | 100 |  | ele | ep_coal_sc_Jingling_CHN_300 | CHN | CCS retrofit host -- operating | GW | TWh | daynite | no
ep_c_hydro_ps_G100000604437 | CHN |  | e_Shaoguan_CHN | 2028 | 1.2 | 1 | 1350 | 32 | 1.2 |  |  |  | 100 |  | CHP | ep_coal_sc_Jingling_CHN_300-CHP | CHN | CCS retrofit host -- operating -- CHP | GW | TWh | daynite | no
ep_c_hydro_ps_G100000604438 | CHN |  | e_Anqing_CHN | 2028 | 1.2 | 1 | 1350 | 32 | 1.2 |  |  |  | 100 |  | CHP | ep_coal_sc_Kuqa_CHN-CHP | CHN | Aggregated Plant -- operating -- CHP | GW | TWh | daynite | yes
ep_c_hydro_ps_G100000604459 | CHN |  | e_Hangzhou_CHN | 2030 | 2.4 | 1 | 1350 | 32 | 1.2 |  |  |  | 100 |  | CHP | ep_coal_sc_Kuqa_CHN_300-CHP | CHN | CCS retrofit host -- operating -- CHP | GW | TWh | daynite | no
ep_c_hydro_ps_G100000604461 | CHN |  | e_Harbin_CHN | 2029 | 1.2 | 1 | 1350 | 32 | 1.2 |  |  |  | 100 |  | CHP | ep_coal_sc_Liaoyang_CHN-CHP | CHN | Aggregated Plant -- operating -- CHP | GW | TWh | daynite | yes
ep_c_hydro_ps_G100000604466 | CHN |  | e_Qabqa_CHN | 2030 | 1.2 | 1 | 1350 | 32 | 1.2 |  |  |  | 100 |  | CHP | ep_coal_sc_Liaoyang_CHN_300-CHP | CHN | CCS retrofit host -- operating -- CHP | GW | TWh | daynite | no
ep_c_hydro_ps_G100000604536 | CHN |  | e_Liuzhou_CHN | 2028 | 1.2 | 1 | 1350 | 32 | 1.2 |  |  |  | 100 |  | CHP | ep_coal_sc_Linyi_CHN_300-CHP | CHN | CCS retrofit host -- operating -- CHP | GW | TWh | daynite | no
ep_c_hydro_ps_G100000604557 | CHN |  | e_Hejin_CHN | 2028 | 1.2 | 1 | 1350 | 32 | 1.2 |  |  |  | 100 |  | ele | ep_coal_sc_Liuzhou_CHN_300 | CHN | CCS retrofit host -- operating | GW | TWh | daynite | no
ep_c_hydro_ps_G100000604559 | CHN |  | e_Chongqing_CHN | 2033 | 1.4 | 1 | 1350 | 32 | 1.2 |  |  |  | 100 |  | CHP | ep_coal_sc_Liuzhou_CHN_300-CHP | CHN | CCS retrofit host -- operating -- CHP | GW | TWh | daynite | no
ep_c_hydro_ps_G100000604563 | CHN |  | e_Sanhe_CHN | 2029 | 2.8 | 1 | 1350 | 32 | 1.2 |  |  |  | 100 |  | ele | ep_coal_sc_Luohe_CHN_300 | CHN | CCS retrofit host -- operating | GW | TWh | daynite | no
ep_c_hydro_ps_G100000604577 | CHN |  | e_Jinbi_CHN | 2028 | 1.2 | 1 | 1350 | 32 | 1.2 |  |  |  | 100 |  | CHP | ep_coal_sc_Luohe_CHN_300-CHP | CHN | CCS retrofit host -- operating -- CHP | GW | TWh | daynite | no
ep_c_hydro_ps_G100000604624 | CHN |  | e_Yiyang_CHN | 2030 | 1.2 | 1 | 1350 | 32 | 1.2 |  |  |  | 100 |  | ele | ep_coal_sc_Mianyang_CHN_300 | CHN | CCS retrofit host -- operating | GW | TWh | daynite | no
ep_c_hydro_ps_G100000604670 | CHN |  | e_Sizhan_CHN | 2028 | 1 | 1 | 1350 | 32 | 1.2 |  |  |  | 100 |  | ele | ep_coal_sc_Nanjing_CHN_300 | CHN | CCS retrofit host -- operating | GW | TWh | daynite | no
ep_c_hydro_ps_G100000604671 | CHN |  | e_Wulan_CHN | 2028 | 1.4 | 1 | 1350 | 32 | 1.2 |  |  |  | 100 |  | CHP | ep_coal_sc_Nanjing_CHN_300-CHP | CHN | CCS retrofit host -- operating -- CHP | GW | TWh | daynite | no
ep_c_hydro_ps_G100000604731 | CHN |  | e_Wulan_CHN | 2030 | 1.18 | 1 | 1350 | 32 | 1.2 |  |  |  | 100 |  | ele | ep_coal_sc_Nantong_CHN_300 | CHN | CCS retrofit host -- operating | GW | TWh | daynite | no
ep_c_hydro_ps_G100000604747 | CHN |  | e_Anshun_CHN | 2028 | 1.5 | 1 | 1350 | 32 | 1.2 |  |  |  | 100 |  | CHP | ep_coal_sc_Nantong_CHN_300-CHP | CHN | CCS retrofit host -- operating -- CHP | GW | TWh | daynite | no
ep_c_hydro_ps_G100000604748 | CHN |  | e_Ningde_CHN | 2030 | 1.2 | 1 | 1350 | 32 | 1.2 |  |  |  | 100 |  | ele | ep_coal_sc_Ningde_CHN_300 | CHN | CCS retrofit host -- operating | GW | TWh | daynite | no
ep_c_hydro_ps_G100000604749 | CHN |  | e_Xiaoyi_CHN | 2030 | 1.2 | 1 | 1350 | 32 | 1.2 |  |  |  | 100 |  | CHP | ep_coal_sc_Ningde_CHN_300-CHP | CHN | CCS retrofit host -- operating -- CHP | GW | TWh | daynite | no
ep_c_hydro_ps_G100000604753 | CHN |  | e_Hangzhou_CHN | 2027 | 1.2 | 1 | 1350 | 32 | 1.2 |  |  |  | 100 |  | ele | ep_coal_sc_Putian_CHN_300 | CHN | CCS retrofit host -- operating | GW | TWh | daynite | no
ep_c_hydro_ps_G100000604767 | CHN |  | e_Kuqa_CHN | 2031 | 2.1 | 1 | 1350 | 32 | 1.2 |  |  |  | 100 |  | CHP | ep_coal_sc_Putian_CHN_300-CHP | CHN | CCS retrofit host -- operating -- CHP | GW | TWh | daynite | no
ep_c_hydro_ps_G100000604798 | CHN |  | e_Beichengqu_CHN | 2026 | 1.4 | 1 | 1350 | 32 | 1.2 |  |  |  | 100 |  | CHP | ep_coal_sc_Qabqa_CHN_300-CHP | CHN | CCS retrofit host -- operating -- CHP | GW | TWh | daynite | no
ep_c_hydro_ps_G100000604805 | CHN |  | e_Anqing_CHN | 2027 | 1.2 | 1 | 1350 | 32 | 1.2 |  |  |  | 100 |  | CHP | ep_coal_sc_Rizhao_CHN_300-CHP | CHN | CCS retrofit host -- operating -- CHP | GW | TWh | daynite | no
ep_c_hydro_ps_G100000604808 | CHN |  | e_Yiyang_CHN | 2030 | 1.4 | 1 | 1350 | 32 | 1.2 |  |  |  | 100 |  | CHP | ep_coal_sc_Sanhe_CHN_300-CHP | CHN | CCS retrofit host -- operating -- CHP | GW | TWh | daynite | no
ep_c_hydro_ps_G100000604826 | CHN |  | e_Ningde_CHN | 2028 | 1.4 | 1 | 1350 | 32 | 1.2 |  |  |  | 100 |  | CHP | ep_coal_sc_Shahezhai_CHN_300-CHP | CHN | CCS retrofit host -- operating -- CHP | GW | TWh | daynite | no
ep_c_hydro_ps_G100000604888 | CHN |  | e_Qabqa_CHN | 2028 | 2.4 | 1 | 1350 | 32 | 1.2 |  |  |  | 100 |  | ele | ep_coal_sc_Shanghai_CHN_300 | CHN | CCS retrofit host -- operating | GW | TWh | daynite | no
ep_c_hydro_ps_G100000604941 | CHN |  | e_Qabqa_CHN | 2030 | 2.8 | 1 | 1350 | 32 | 1.2 |  |  |  | 100 |  | CHP | ep_coal_sc_Shanghai_CHN_300-CHP | CHN | CCS retrofit host -- operating -- CHP | GW | TWh | daynite | no
ep_c_hydro_ps_G100000604968 | CHN |  | e_Putian_CHN | 2030 | 1.2 | 1 | 1350 | 32 | 1.2 |  |  |  | 100 |  | ele | ep_coal_sc_Shaoguan_CHN_300 | CHN | CCS retrofit host -- operating | GW | TWh | daynite | no
ep_c_hydro_ps_G100000604969 | CHN |  | e_Ningde_CHN | 2027 | 1.2 | 1 | 1350 | 32 | 1.2 |  |  |  | 100 |  | CHP | ep_coal_sc_Shaoguan_CHN_300-CHP | CHN | CCS retrofit host -- operating -- CHP | GW | TWh | daynite | no
ep_c_hydro_ps_G100000604970 | CHN |  | e_Xiaoyi_CHN | 2028 | 1.2 | 1 | 1350 | 32 | 1.2 |  |  |  | 100 |  | CHP | ep_coal_sc_Shijiazhuang_CHN_300-CHP | CHN | CCS retrofit host -- operating -- CHP | GW | TWh | daynite | no
ep_c_hydro_ps_G100000604981 | CHN |  | e_Wulan_CHN | 2029 | 1.4 | 1 | 1350 | 32 | 1.2 |  |  |  | 100 |  | ele | ep_coal_sc_Sizhan_CHN_300 | CHN | CCS retrofit host -- operating | GW | TWh | daynite | no
ep_c_hydro_ps_G100000604985 | CHN |  | e_Wuhan_CHN | 2029 | 1.4 | 1 | 1350 | 32 | 1.2 |  |  |  | 100 |  | CHP | ep_coal_sc_Sizhan_CHN_300-CHP | CHN | CCS retrofit host -- operating -- CHP | GW | TWh | daynite | no
ep_c_hydro_ps_G100001027908 | CHN |  | e_Shahezhai_CHN | 2028 | 1.3 | 1 | 1350 | 32 | 1.2 |  |  |  | 100 |  | CHP | ep_coal_sc_Tangshan_CHN_300-CHP | CHN | CCS retrofit host -- operating -- CHP | GW | TWh | daynite | no
ep_c_hydro_ps_G100001027944 | CHN |  | e_Liuzhou_CHN | 2029 | 1.2 | 1 | 1350 | 32 | 1.2 |  |  |  | 100 |  | CHP | ep_coal_sc_Tianjin_CHN-CHP | CHN | Aggregated Plant -- operating -- CHP | GW | TWh | daynite | yes
ep_c_hydro_ps_G100001027947 | CHN |  | e_Wulan_CHN | 2031 | 2.1 | 1 | 1350 | 32 | 1.2 |  |  |  | 100 |  | ele | ep_coal_sc_Tianjin_CHN_300 | CHN | CCS retrofit host -- operating | GW | TWh | daynite | no
ep_c_hydro_ps_G100001051251 | CHN |  | e_Wulan_CHN | 2030 | 2.1 | 1 | 1350 | 32 | 1.2 |  |  |  | 100 |  | CHP | ep_coal_sc_Tianjin_CHN_300-CHP | CHN | CCS retrofit host -- operating -- CHP | GW | TWh | daynite | no
ep_c_hydro_ps_Hangzhou_CHN | CHN |  | e_Hangzhou_CHN | 2026 | 0.85 | 1 | 1350 | 32 | 1.2 |  |  |  | 100 |  | ele | ep_coal_sc_Tongling_CHN_300 | CHN | CCS retrofit host -- operating | GW | TWh | daynite | no
ep_c_hydro_ps_Hangzhou_CHN | CHN |  | e_Hangzhou_CHN | 2028 | 0.298 | 1 | 1552.5 | 35.2 | 1.32 |  |  |  | 100 |  | CHP | ep_coal_sc_Tongling_CHN_300-CHP | CHN | CCS retrofit host -- operating -- CHP | GW | TWh | daynite | no
ep_c_hydro_ps_Ningde_CHN | CHN |  | e_Ningde_CHN | 2027 | 0.297 | 1 | 1552.5 | 35.2 | 1.32 |  |  |  | 100 |  | ele | ep_coal_sc_Tongshan_CHN_300 | CHN | CCS retrofit host -- operating | GW | TWh | daynite | no
ep_c_hydro_ps_Putian_CHN | CHN |  | e_Putian_CHN | 2028 | 0.25 | 1 | 1552.5 | 35.2 | 1.32 |  |  |  | 100 |  | CHP | ep_coal_sc_Tongshan_CHN_300-CHP | CHN | CCS retrofit host -- operating -- CHP | GW | TWh | daynite | no
ep_c_hydro_ps_Wuhan_CHN | CHN |  | e_Wuhan_CHN | 2026 | 0.3 | 1 | 1552.5 | 35.2 | 1.32 |  |  |  | 100 |  | CHP | ep_coal_sc_Wuan_CHN-CHP | CHN | Aggregated Plant -- operating -- CHP | GW | TWh | daynite | yes
ep_c_hydro_ps_Wuhan_CHN | CHN |  | e_Wuhan_CHN | 2028 | 0.298 | 1 | 1552.5 | 35.2 | 1.32 |  |  |  | 100 |  | CHP | ep_coal_sc_Wuan_CHN_300-CHP | CHN | CCS retrofit host -- operating -- CHP | GW | TWh | daynite | no
ep_c_hydro_ps_Xiaoxita_CHN | CHN |  | e_Xiaoxita_CHN | 2026 | 0.298 | 1 | 1552.5 | 35.2 | 1.32 |  |  |  | 100 |  | ele | ep_coal_sc_Wuhan_CHN_300 | CHN | CCS retrofit host -- operating | GW | TWh | daynite | no
ep_c_hydro_ps_Xiaoyi_CHN | CHN |  | e_Xiaoyi_CHN | 2026 | 0.7 | 1 | 1350 | 32 | 1.2 |  |  |  | 100 |  | ele | ep_coal_sc_Wulan_CHN_300 | CHN | CCS retrofit host -- operating | GW | TWh | daynite | no
ep_c_hydro_ps_Yicheng_CHN | CHN |  | e_Yicheng_CHN | 2026 | 0.9 | 1 | 1350 | 32 | 1.2 |  |  |  | 100 |  | CHP | ep_coal_sc_Wulan_CHN_300-CHP | CHN | CCS retrofit host -- operating -- CHP | GW | TWh | daynite | no
ep_c_hydro_ror_Chongqing_CHN | CHN | hydro | e_Chongqing_CHN | 2028 | 0.057 | 1 | 1897.5 | 48.4 | 2.2 |  |  |  | 100 |  | ele | ep_coal_sc_Xiaoxita_CHN_300 | CHN | CCS retrofit host -- operating | GW | TWh | daynite | no
ep_c_hydro_ror_G100000601038 | CHN | hydro | e_Bayi_CHN | 2045 | 60 | 1 | 1650 | 44 | 2 |  |  |  | 100 |  | CHP | ep_coal_sc_Xiaoxita_CHN_300-CHP | CHN | CCS retrofit host -- operating -- CHP | GW | TWh | daynite | no
ep_c_hydro_ror_Kuqa_CHN | CHN | hydro | e_Kuqa_CHN | 2028 | 0.136 | 1 | 1897.5 | 48.4 | 2.2 |  |  |  | 100 |  | ele | ep_coal_sc_Xiaoyi_CHN_300 | CHN | CCS retrofit host -- operating | GW | TWh | daynite | no
ep_c_hydro_ror_Wulan_CHN | CHN | hydro | e_Wulan_CHN | 2028 | 0.051 | 1 | 1897.5 | 48.4 | 2.2 |  |  |  | 100 |  | CHP | ep_coal_sc_Xiaoyi_CHN_300-CHP | CHN | CCS retrofit host -- operating -- CHP | GW | TWh | daynite | no
ep_c_hydro_ror_Xiaoxita_CHN | CHN | hydro | e_Xiaoxita_CHN | 2028 | 0.184 | 1 | 1897.5 | 48.4 | 2.2 |  |  |  | 100 |  | ele | ep_coal_sc_Xichang_CHN_300 | CHN | CCS retrofit host -- operating | GW | TWh | daynite | no
ep_c_hydro_ror_Xichang_CHN | CHN | hydro | e_Xichang_CHN | 2028 | 0.688 | 1 | 1724.8256 | 45.3302 | 2.0605 |  |  |  | 100 |  | ele | ep_coal_sc_Yakeshi_CHN_300 | CHN | CCS retrofit host -- operating | GW | TWh | daynite | no
ep_c_nuclear_G100000500741 | CHN | nuclear | e_Rizhao_CHN | 2026 | 1.265 | 1 | 4875 | 120 | 3.2 |  |  |  | 50 |  | CHP | ep_coal_sc_Yakeshi_CHN_300-CHP | CHN | CCS retrofit host -- operating -- CHP | GW | TWh | daynite | no
ep_c_nuclear_G100000500742 | CHN | nuclear | e_Rizhao_CHN | 2027 | 1.265 | 1 | 4875 | 120 | 3.2 |  |  |  | 50 |  | CHP | ep_coal_sc_Yanggezhuang_CHN_300-CHP | CHN | CCS retrofit host -- operating -- CHP | GW | TWh | daynite | no
ep_c_nuclear_G100000500783 | CHN | nuclear | e_Rizhao_CHN | 2028 | 1.534 | 1 | 4875 | 120 | 3.2 |  |  |  | 50 |  | ele | ep_coal_sc_Yangjiang_CHN_300 | CHN | CCS retrofit host -- operating | GW | TWh | daynite | no
ep_c_nuclear_G100000500802 | CHN | nuclear | e_Fangchenggang_CHN | 2026 | 1.2 | 1 | 4875 | 120 | 3.2 |  |  |  | 50 |  | CHP | ep_coal_sc_Yangjiang_CHN_300-CHP | CHN | CCS retrofit host -- operating -- CHP | GW | TWh | daynite | no
ep_c_nuclear_G100000500803 | CHN | nuclear | e_Fangchenggang_CHN | 2026 | 1.197 | 1 | 4875 | 120 | 3.2 |  |  |  | 50 |  | ele | ep_coal_sc_Yangzhou_CHN_300 | CHN | CCS retrofit host -- operating | GW | TWh | daynite | no
ep_c_nuclear_G100000500806 | CHN | nuclear | e_Rizhao_CHN | 2029 | 1.25 | 1 | 4875 | 120 | 3.2 |  |  |  | 50 |  | CHP | ep_coal_sc_Yangzhou_CHN_300-CHP | CHN | CCS retrofit host -- operating -- CHP | GW | TWh | daynite | no
ep_c_nuclear_G100000500807 | CHN | nuclear | e_Rizhao_CHN | 2029 | 1.25 | 1 | 4875 | 120 | 3.2 |  |  |  | 50 |  | ele | ep_coal_sc_Yingchuan_CHN_300 | CHN | CCS retrofit host -- operating | GW | TWh | daynite | no
ep_c_nuclear_G100000500823 | CHN | nuclear | e_Fangchenggang_CHN | 2025 | 0.125 | 1 | 5606.25 | 132 | 3.52 |  |  |  | 50 |  | CHP | ep_coal_sc_Yingchuan_CHN_300-CHP | CHN | CCS retrofit host -- operating -- CHP | GW | TWh | daynite | no
ep_c_nuclear_G100000500826-CHP | CHN | nuclear | e_Rizhao_CHN,h_Rizhao_CHN | 2027 | 1.253 | 1 | 4875 | 120 | 3.2 | 1 |  | 0.15 | 50 |  | ele | ep_coal_sc_Yiyang_CHN_300 | CHN | CCS retrofit host -- operating | GW | TWh | daynite | no
ep_c_nuclear_G100000500827-CHP | CHN | nuclear | e_Rizhao_CHN,h_Rizhao_CHN | 2027 | 1.253 | 1 | 4875 | 120 | 3.2 | 1 |  | 0.15 | 50 |  | CHP | ep_coal_sc_Yiyang_CHN_300-CHP | CHN | CCS retrofit host -- operating -- CHP | GW | TWh | daynite | no
ep_c_nuclear_G100000500904-CHP | CHN | nuclear | e_Fangchenggang_CHN,h_Fangchenggang_CHN | 2028 | 1.25 | 1 | 4875 | 120 | 3.2 | 1 |  | 0.15 | 50 |  | ele | ep_coal_sc_Yuanquan_CHN_300 | CHN | CCS retrofit host -- operating | GW | TWh | daynite | no
ep_c_nuclear_G100000500905-CHP | CHN | nuclear | e_Fangchenggang_CHN,h_Fangchenggang_CHN | 2028 | 1.25 | 1 | 4875 | 120 | 3.2 | 1 |  | 0.15 | 50 |  | CHP | ep_coal_sc_Yuanquan_CHN_300-CHP | CHN | CCS retrofit host -- operating -- CHP | GW | TWh | daynite | no
ep_c_nuclear_G100000500938 | CHN | nuclear | e_Putian_CHN | 2025 | 1.212 | 1 | 4875 | 120 | 3.2 |  |  |  | 50 |  | ele | ep_coal_sc_ZhongdongShequ_CHN_300 | CHN | CCS retrofit host -- operating | GW | TWh | daynite | no
ep_c_nuclear_G100000500940 | CHN | nuclear | e_Putian_CHN | 2028 | 1.15 | 1 | 4875 | 120 | 3.2 |  |  |  | 50 |  | CHP | ep_coal_sc_ZhongdongShequ_CHN_300-CHP | CHN | CCS retrofit host -- operating -- CHP | GW | TWh | daynite | no
ep_c_nuclear_G100000500941 | CHN | nuclear | e_Putian_CHN | 2029 | 1.15 | 1 | 4875 | 120 | 3.2 |  |  |  | 50 |  | CHP | ep_coal_sc_Zouping_CHN_300-CHP | CHN | CCS retrofit host -- operating -- CHP | GW | TWh | daynite | no
ep_c_nuclear_G100000500944 | CHN | nuclear | e_Ningde_CHN | 2028 | 0.682 | 1 | 4875 | 120 | 3.2 |  |  |  | 50 |  | CHP | ep_coal_st_Anqing_CHN-CHP | CHN | Aggregated Plant -- operating -- CHP | GW | TWh | daynite | yes
ep_c_nuclear_G100000500945 | CHN | nuclear | e_Ningde_CHN | 2026 | 0.6 | 1 | 4875 | 120 | 3.2 |  |  |  | 50 |  | CHP | ep_coal_st_Anqing_CHN_300-CHP | CHN | CCS retrofit host -- operating -- CHP | GW | TWh | daynite | no
ep_c_nuclear_G100000500946 | CHN | nuclear | e_Ningde_CHN | 2025 | 1.21 | 1 | 4875 | 120 | 3.2 |  |  |  | 50 |  | CHP | ep_coal_st_Anshan_CHN-CHP | CHN | Aggregated Plant -- operating -- CHP | GW | TWh | daynite | yes
ep_c_nuclear_G100000500947 | CHN | nuclear | e_Ningde_CHN | 2026 | 1.21 | 1 | 4875 | 120 | 3.2 |  |  |  | 50 |  | CHP | ep_coal_st_Anshan_CHN_300-CHP | CHN | CCS retrofit host -- operating -- CHP | GW | TWh | daynite | no
ep_c_nuclear_G100000500952-CHP | CHN | nuclear | e_Shahezhai_CHN,h_Shahezhai_CHN | 2028 | 1.274 | 1 | 4875 | 120 | 3.2 | 1 |  | 0.15 | 50 |  | ele | ep_coal_st_Anshun_CHN | CHN | Aggregated Plant -- operating | GW | TWh | daynite | yes
ep_c_nuclear_G100000500953-CHP | CHN | nuclear | e_Shahezhai_CHN,h_Shahezhai_CHN | 2028 | 1.274 | 1 | 4875 | 120 | 3.2 | 1 |  | 0.15 | 50 |  | CHP | ep_coal_st_Anshun_CHN-CHP | CHN | Aggregated Plant -- operating -- CHP | GW | TWh | daynite | yes
ep_c_nuclear_G100000500954-CHP | CHN | nuclear | e_Shahezhai_CHN,h_Shahezhai_CHN | 2028 | 1.25 | 1 | 4875 | 120 | 3.2 | 1 |  | 0.15 | 50 |  | ele | ep_coal_st_Anshun_CHN_300 | CHN | CCS retrofit host -- operating | GW | TWh | daynite | no
ep_c_nuclear_G100000500955-CHP | CHN | nuclear | e_Shahezhai_CHN,h_Shahezhai_CHN | 2029 | 1.25 | 1 | 4875 | 120 | 3.2 | 1 |  | 0.15 | 50 |  | CHP | ep_coal_st_Anshun_CHN_300-CHP | CHN | CCS retrofit host -- operating -- CHP | GW | TWh | daynite | no
ep_c_nuclear_G100000500960 | CHN | nuclear | e_Hangzhou_CHN | 2028 | 1.251 | 1 | 4875 | 120 | 3.2 |  |  |  | 50 |  | ele | ep_coal_st_Beichengqu_CHN | CHN | Aggregated Plant -- operating | GW | TWh | daynite | yes
ep_c_nuclear_G100000500963 | CHN | nuclear | e_Hangzhou_CHN | 2028 | 1.251 | 1 | 4875 | 120 | 3.2 |  |  |  | 50 |  | CHP | ep_coal_st_Beichengqu_CHN-CHP | CHN | Aggregated Plant -- operating -- CHP | GW | TWh | daynite | yes
ep_c_nuclear_G100000500964 | CHN | nuclear | e_Shaoguan_CHN | 2028 | 1.2 | 1 | 4875 | 120 | 3.2 |  |  |  | 50 |  | CHP | ep_coal_st_Beichengqu_CHN_300-CHP | CHN | CCS retrofit host -- operating -- CHP | GW | TWh | daynite | no
ep_c_nuclear_G100000500965 | CHN | nuclear | e_Shaoguan_CHN | 2028 | 1.25 | 1 | 4875 | 120 | 3.2 |  |  |  | 50 |  | ele | ep_coal_st_CCS_Hangzhou_CHN_300 | CHN | CCS retrofit host -- operating | GW | TWh | daynite | no
ep_c_nuclear_G100000500966 | CHN | nuclear | e_Shaoguan_CHN | 2028 | 1.25 | 1 | 4875 | 120 | 3.2 |  |  |  | 50 |  | CHP | ep_coal_st_CCS_Hangzhou_CHN_300-CHP | CHN | CCS retrofit host -- operating -- CHP | GW | TWh | daynite | no
ep_c_nuclear_G100000500969 | CHN | nuclear | e_Shaoguan_CHN | 2028 | 1.2 | 1 | 4875 | 120 | 3.2 |  |  |  | 50 |  | ele | ep_coal_st_CHN44p2N116p5E_CHN | CHN | Aggregated Plant -- operating | GW | TWh | daynite | yes
ep_c_nuclear_G100000500976 | CHN | nuclear | e_Shaoguan_CHN | 2025 | 1.2 | 1 | 4875 | 120 | 3.2 |  |  |  | 50 |  | CHP | ep_coal_st_CHN44p2N116p5E_CHN-CHP | CHN | Aggregated Plant -- operating -- CHP | GW | TWh | daynite | yes
ep_c_nuclear_G100000500977 | CHN | nuclear | e_Shaoguan_CHN | 2025 | 1.2 | 1 | 4875 | 120 | 3.2 |  |  |  | 50 |  | ele | ep_coal_st_CHN44p2N116p5E_CHN_300 | CHN | CCS retrofit host -- operating | GW | TWh | daynite | no
ep_c_nuclear_G100000500978 | CHN | nuclear | e_Shaoguan_CHN | 2028 | 1.15 | 1 | 4875 | 120 | 3.2 |  |  |  | 50 |  | CHP | ep_coal_st_CHN44p2N116p5E_CHN_300-CHP | CHN | CCS retrofit host -- operating -- CHP | GW | TWh | daynite | no
ep_c_nuclear_G100000500986 | CHN | nuclear | e_Ningde_CHN | 2028 | 1.21 | 1 | 4875 | 120 | 3.2 |  |  |  | 50 |  | CHP | ep_coal_st_CHN44p4N121p8E_CHN-CHP | CHN | Aggregated Plant -- operating -- CHP | GW | TWh | daynite | yes
ep_c_solar_pv_001 | CHN | solar | elc_spv_CHN_001 | 2028 | 0.7025 | 1 | 794.7945 | 13.5297 | 0 |  |  |  | 30 | 0.15299 | CHP | ep_coal_st_CHN44p4N121p8E_CHN_300-CHP | CHN | CCS retrofit host -- operating -- CHP | GW | TWh | daynite | no
ep_c_solar_pv_002 | CHN | solar | elc_spv_CHN_002 | 2028 | 0.25 | 1 | 830.25 | 14.16 | 0 |  |  |  | 30 | 0.17642 | CHP | ep_coal_st_CHN44p7N89p1E_CHN-CHP | CHN | Aggregated Plant -- operating -- CHP | GW | TWh | daynite | yes
ep_c_solar_pv_003 | CHN | solar | elc_spv_CHN_003 | 2028 | 2.1733 | 1 | 778.1011 | 13.2329 | 0 |  |  |  | 30 | 0.17691 | ele | ep_coal_st_CHN44p7N89p1E_CHN_300 | CHN | CCS retrofit host -- operating | GW | TWh | daynite | no
ep_c_solar_pv_004 | CHN | solar | elc_spv_CHN_004 | 2028 | 2.3416 | 1 | 741.8024 | 12.8566 | 0 |  |  |  | 30 | 0.17441 | CHP | ep_coal_st_CHN44p7N89p1E_CHN_300-CHP | CHN | CCS retrofit host -- operating -- CHP | GW | TWh | daynite | no
ep_c_solar_pv_005 | CHN | solar | elc_spv_CHN_005 | 2028 | 0.1 | 1 | 776.25 | 13.2 | 0 |  |  |  | 30 | 0.17637 | CHP | ep_coal_st_CHN45p9N129p3E_CHN-CHP | CHN | Aggregated Plant -- operating -- CHP | GW | TWh | daynite | yes
ep_c_solar_pv_006 | CHN | solar | elc_spv_CHN_006 | 2028 | 0.06 | 1 | 776.25 | 13.2 | 0 |  |  |  | 30 | 0.17377 | CHP | ep_coal_st_CHN45p9N129p3E_CHN_300-CHP | CHN | CCS retrofit host -- operating -- CHP | GW | TWh | daynite | no
ep_c_solar_pv_007 | CHN | solar | elc_spv_CHN_007 | 2028 | 0.3 | 1 | 789.75 | 13.44 | 0 |  |  |  | 30 | 0.14952 | CHP | ep_coal_st_Changzhou_CHN-CHP | CHN | Aggregated Plant -- operating -- CHP | GW | TWh | daynite | yes
ep_c_solar_pv_008 | CHN | solar | elc_spv_CHN_008 | 2028 | 0.43 | 1 | 776.25 | 13.2 | 0 |  |  |  | 30 | 0.15585 | ele | ep_coal_st_Changzhou_CHN_300 | CHN | CCS retrofit host -- operating | GW | TWh | daynite | no
ep_c_solar_pv_010 | CHN | solar | elc_spv_CHN_010 | 2028 | 0.4855 | 1 | 776.25 | 13.2 | 0 |  |  |  | 30 | 0.18628 | CHP | ep_coal_st_Changzhou_CHN_300-CHP | CHN | CCS retrofit host -- operating -- CHP | GW | TWh | daynite | no
ep_c_solar_pv_012 | CHN | solar | elc_spv_CHN_012 | 2028 | 0.1 | 1 | 776.25 | 13.2 | 0 |  |  |  | 30 | 0.16844 | CHP | ep_coal_st_Chongqing_CHN-CHP | CHN | Aggregated Plant -- operating -- CHP | GW | TWh | daynite | yes
ep_c_solar_pv_014 | CHN | solar | elc_spv_CHN_014 | 2028 | 0.05 | 1 | 911.25 | 15.6 | 0 |  |  |  | 30 | 0.1641 | ele | ep_coal_st_Chongqing_CHN_300 | CHN | CCS retrofit host -- operating | GW | TWh | daynite | no
ep_c_solar_pv_015 | CHN | solar | elc_spv_CHN_015 | 2028 | 0.1499 | 1 | 776.25 | 13.2 | 0 |  |  |  | 30 | 0.17659 | CHP | ep_coal_st_Chongqing_CHN_300-CHP | CHN | CCS retrofit host -- operating -- CHP | GW | TWh | daynite | no
ep_c_solar_pv_016 | CHN | solar | elc_spv_CHN_016 | 2028 | 0.0457 | 1 | 911.25 | 15.6 | 0 |  |  |  | 30 | 0.17124 | CHP | ep_coal_st_Fangchenggang_CHN-CHP | CHN | Aggregated Plant -- operating -- CHP | GW | TWh | daynite | yes
ep_c_solar_pv_017 | CHN | solar | elc_spv_CHN_017 | 2028 | 0.04 | 1 | 911.25 | 15.6 | 0 |  |  |  | 30 | 0.15546 | CHP | ep_coal_st_Fangchenggang_CHN_300-CHP | CHN | CCS retrofit host -- operating -- CHP | GW | TWh | daynite | no
ep_c_solar_pv_018 | CHN | solar | elc_spv_CHN_018 | 2026 | 0.56 | 1 | 776.25 | 13.2 | 0 |  |  |  | 30 | 0.13408 | ele | ep_coal_st_Fuzhou_CHN | CHN | Aggregated Plant -- operating | GW | TWh | daynite | yes
ep_c_solar_pv_018 | CHN | solar | elc_spv_CHN_018 | 2028 | 8.0623 | 1 | 781.0327 | 13.3074 | 0 |  |  |  | 30 | 0.13408 | CHP | ep_coal_st_Fuzhou_CHN-CHP | CHN | Aggregated Plant -- operating -- CHP | GW | TWh | daynite | yes
ep_c_solar_pv_019 | CHN | solar | elc_spv_CHN_019 | 2028 | 2.34 | 1 | 783.1731 | 13.3231 | 0 |  |  |  | 30 | 0.13746 | ele | ep_coal_st_Fuzhou_CHN_300 | CHN | CCS retrofit host -- operating | GW | TWh | daynite | no
ep_c_solar_pv_020 | CHN | solar | elc_spv_CHN_020 | 2028 | 1.06 | 1 | 776.25 | 13.2 | 0 |  |  |  | 30 | 0.14042 | CHP | ep_coal_st_Fuzhou_CHN_300-CHP | CHN | CCS retrofit host -- operating -- CHP | GW | TWh | daynite | no
ep_c_solar_pv_022 | CHN | solar | elc_spv_CHN_022 | 2028 | 0.24 | 1 | 776.25 | 13.2 | 0 |  |  |  | 30 | 0.17034 | CHP | ep_coal_st_Hangzhou_CHN-CHP | CHN | Aggregated Plant -- operating -- CHP | GW | TWh | daynite | yes
ep_c_solar_pv_026 | CHN | solar | elc_spv_CHN_026 | 2028 | 0.925 | 1 | 807.6284 | 13.7578 | 0 |  |  |  | 30 | 0.17166 | CHP | ep_coal_st_Hangzhou_CHN_300-CHP | CHN | CCS retrofit host -- operating -- CHP | GW | TWh | daynite | no
ep_c_solar_pv_027 | CHN | solar | elc_spv_CHN_027 | 2028 | 0.37 | 1 | 776.25 | 13.2 | 0 |  |  |  | 30 | 0.14704 | CHP | ep_coal_st_Harbin_CHN-CHP | CHN | Aggregated Plant -- operating -- CHP | GW | TWh | daynite | yes
ep_c_solar_pv_028 | CHN | solar | elc_spv_CHN_028 | 2026 | 0.198 | 1 | 808.9773 | 13.7818 | 0 |  |  |  | 30 | 0.15604 | CHP | ep_coal_st_Harbin_CHN_300-CHP | CHN | CCS retrofit host -- operating -- CHP | GW | TWh | daynite | no
ep_c_solar_pv_028 | CHN | solar | elc_spv_CHN_028 | 2028 | 2.8643 | 1 | 792.3361 | 13.486 | 0 |  |  |  | 30 | 0.15604 | CHP | ep_coal_st_Hejin_CHN-CHP | CHN | Aggregated Plant -- operating -- CHP | GW | TWh | daynite | yes
ep_c_solar_pv_029 | CHN | solar | elc_spv_CHN_029 | 2028 | 0.2 | 1 | 776.25 | 13.2 | 0 |  |  |  | 30 | 0.12162 | ele | ep_coal_st_Hejin_CHN_300 | CHN | CCS retrofit host -- operating | GW | TWh | daynite | no
ep_c_solar_pv_030 | CHN | solar | elc_spv_CHN_030 | 2028 | 1.2408 | 1 | 783.9531 | 13.3369 | 0 |  |  |  | 30 | 0.12838 | CHP | ep_coal_st_Hejin_CHN_300-CHP | CHN | CCS retrofit host -- operating -- CHP | GW | TWh | daynite | no
ep_c_solar_pv_031 | CHN | solar | elc_spv_CHN_031 | 2028 | 3.2301 | 1 | 786.1177 | 13.3754 | 0 |  |  |  | 30 | 0.16749 | ele | ep_coal_st_Hohhot_CHN | CHN | Aggregated Plant -- operating | GW | TWh | daynite | yes
ep_c_solar_pv_032 | CHN | solar | elc_spv_CHN_032 | 2028 | 0.3 | 1 | 776.25 | 13.2 | 0 |  |  |  | 30 | 0.17523 | CHP | ep_coal_st_Hohhot_CHN-CHP | CHN | Aggregated Plant -- operating -- CHP | GW | TWh | daynite | yes
ep_c_solar_pv_033 | CHN | solar | elc_spv_CHN_033 | 2028 | 0.3686 | 1 | 819.6873 | 13.9722 | 0 |  |  |  | 30 | 0.18172 | ele | ep_coal_st_Hohhot_CHN_300 | CHN | CCS retrofit host -- operating | GW | TWh | daynite | no
ep_c_solar_pv_034 | CHN | solar | elc_spv_CHN_034 | 2028 | 0.2 | 1 | 776.25 | 13.2 | 0 |  |  |  | 30 | 0.18277 | CHP | ep_coal_st_Hohhot_CHN_300-CHP | CHN | CCS retrofit host -- operating -- CHP | GW | TWh | daynite | no
ep_c_solar_pv_035 | CHN | solar | elc_spv_CHN_035 | 2028 | 0.67 | 1 | 715.8022 | 12.4836 | 0 |  |  |  | 30 | 0.20345 | CHP | ep_coal_st_Jinbi_CHN-CHP | CHN | Aggregated Plant -- operating -- CHP | GW | TWh | daynite | yes
ep_c_solar_pv_038 | CHN | solar | elc_spv_CHN_038 | 2028 | 0.55 | 1 | 702.6136 | 12.3273 | 0 |  |  |  | 30 | 0.1932 | CHP | ep_coal_st_Jinbi_CHN_300-CHP | CHN | CCS retrofit host -- operating -- CHP | GW | TWh | daynite | no
ep_c_solar_pv_039 | CHN | solar | elc_spv_CHN_039 | 2028 | 0.9 | 1 | 736.875 | 12.7333 | 0 |  |  |  | 30 | 0.20622 | CHP | ep_coal_st_Jingling_CHN-CHP | CHN | Aggregated Plant -- operating -- CHP | GW | TWh | daynite | yes
ep_c_solar_pv_043 | CHN | solar | elc_spv_CHN_043 | 2028 | 0.167 | 1 | 776.25 | 13.2 | 0 |  |  |  | 30 | 0.21337 | ele | ep_coal_st_Jingling_CHN_300 | CHN | CCS retrofit host -- operating | GW | TWh | daynite | no
ep_c_solar_pv_044 | CHN | solar | elc_spv_CHN_044 | 2028 | 0.6 | 1 | 717.1875 | 12.5 | 0 |  |  |  | 30 | 0.20665 | CHP | ep_coal_st_Jingling_CHN_300-CHP | CHN | CCS retrofit host -- operating -- CHP | GW | TWh | daynite | no
ep_c_solar_pv_045 | CHN | solar | elc_spv_CHN_045 | 2028 | 0.2 | 1 | 776.25 | 13.2 | 0 |  |  |  | 30 | 0.21113 | CHP | ep_coal_st_Kuqa_CHN-CHP | CHN | Aggregated Plant -- operating -- CHP | GW | TWh | daynite | yes
ep_c_solar_pv_046 | CHN | solar | elc_spv_CHN_046 | 2026 | 0.25 | 1 | 776.25 | 13.2 | 0 |  |  |  | 30 | 0.16926 | CHP | ep_coal_st_Kuqa_CHN_300-CHP | CHN | CCS retrofit host -- operating -- CHP | GW | TWh | daynite | no
ep_c_solar_pv_046 | CHN | solar | elc_spv_CHN_046 | 2028 | 0.75 | 1 | 776.25 | 13.2 | 0 |  |  |  | 30 | 0.16926 | CHP | ep_coal_st_Liaoyang_CHN-CHP | CHN | Aggregated Plant -- operating -- CHP | GW | TWh | daynite | yes
ep_c_solar_pv_047 | CHN | solar | elc_spv_CHN_047 | 2026 | 0.1 | 1 | 776.25 | 13.2 | 0 |  |  |  | 30 | 0.2051 | CHP | ep_coal_st_Liaoyang_CHN_300-CHP | CHN | CCS retrofit host -- operating -- CHP | GW | TWh | daynite | no
ep_c_solar_pv_047 | CHN | solar | elc_spv_CHN_047 | 2028 | 0.5 | 1 | 776.25 | 13.2 | 0 |  |  |  | 30 | 0.2051 | CHP | ep_coal_st_Linyi_CHN-CHP | CHN | Aggregated Plant -- operating -- CHP | GW | TWh | daynite | yes
ep_c_solar_pv_048 | CHN | solar | elc_spv_CHN_048 | 2026 | 0.5 | 1 | 776.25 | 13.2 | 0 |  |  |  | 30 | 0.19731 | CHP | ep_coal_st_Linyi_CHN_300-CHP | CHN | CCS retrofit host -- operating -- CHP | GW | TWh | daynite | no
ep_c_solar_pv_048 | CHN | solar | elc_spv_CHN_048 | 2028 | 2.59 | 1 | 780.8369 | 13.3742 | 0 |  |  |  | 30 | 0.19731 | CHP | ep_coal_st_Liuzhou_CHN-CHP | CHN | Aggregated Plant -- operating -- CHP | GW | TWh | daynite | yes
ep_c_solar_pv_049 | CHN | solar | elc_spv_CHN_049 | 2026 | 0.035 | 1 | 911.25 | 15.6 | 0 |  |  |  | 30 | 0.12726 | ele | ep_coal_st_Liuzhou_CHN_300 | CHN | CCS retrofit host -- operating | GW | TWh | daynite | no
ep_c_solar_pv_049 | CHN | solar | elc_spv_CHN_049 | 2028 | 1.5239 | 1 | 756.5169 | 12.9803 | 0 |  |  |  | 30 | 0.12726 | CHP | ep_coal_st_Liuzhou_CHN_300-CHP | CHN | CCS retrofit host -- operating -- CHP | GW | TWh | daynite | no
ep_c_solar_pv_050 | CHN | solar | elc_spv_CHN_050 | 2028 | 1.877 | 1 | 758.2692 | 13.0082 | 0 |  |  |  | 30 | 0.15021 | ele | ep_coal_st_Luohe_CHN_300 | CHN | CCS retrofit host -- operating | GW | TWh | daynite | no
ep_c_solar_pv_051 | CHN | solar | elc_spv_CHN_051 | 2028 | 2.81 | 1 | 768.5632 | 13.1488 | 0 |  |  |  | 30 | 0.1357 | CHP | ep_coal_st_Luohe_CHN_300-CHP | CHN | CCS retrofit host -- operating -- CHP | GW | TWh | daynite | no
ep_c_solar_pv_052 | CHN | solar | elc_spv_CHN_052 | 2026 | 0.04 | 1 | 911.25 | 15.6 | 0 |  |  |  | 30 | 0.16628 | CHP | ep_coal_st_Manlin_CHN_300-CHP | CHN | CCS retrofit host -- operating -- CHP | GW | TWh | daynite | no
ep_c_solar_pv_052 | CHN | solar | elc_spv_CHN_052 | 2028 | 3.7876 | 1 | 798.3057 | 13.5921 | 0 |  |  |  | 30 | 0.16628 | ele | ep_coal_st_Mianyang_CHN | CHN | Aggregated Plant -- operating | GW | TWh | daynite | yes
ep_c_solar_pv_053 | CHN | solar | elc_spv_CHN_053 | 2028 | 1.75 | 1 | 776.25 | 13.2 | 0 |  |  |  | 30 | 0.12758 | ele | ep_coal_st_Mianyang_CHN_300 | CHN | CCS retrofit host -- operating | GW | TWh | daynite | no
ep_c_solar_pv_054 | CHN | solar | elc_spv_CHN_054 | 2028 | 1.456 | 1 | 788.0254 | 13.4093 | 0 |  |  |  | 30 | 0.12409 | CHP | ep_coal_st_Mianyang_CHN_300-CHP | CHN | CCS retrofit host -- operating -- CHP | GW | TWh | daynite | no
ep_c_solar_pv_055 | CHN | solar | elc_spv_CHN_055 | 2028 | 1.115 | 1 | 744.4675 | 12.8233 | 0 |  |  |  | 30 | 0.12813 | CHP | ep_coal_st_Nanjing_CHN-CHP | CHN | Aggregated Plant -- operating -- CHP | GW | TWh | daynite | yes
ep_c_solar_pv_056 | CHN | solar | elc_spv_CHN_056 | 2028 | 0.2 | 1 | 776.25 | 13.2 | 0 |  |  |  | 30 | 0.18398 | ele | ep_coal_st_Nanjing_CHN_300 | CHN | CCS retrofit host -- operating | GW | TWh | daynite | no
ep_c_solar_pv_058 | CHN | solar | elc_spv_CHN_058 | 2026 | 0.3 | 1 | 776.25 | 13.2 | 0 |  |  |  | 30 | 0.18381 | CHP | ep_coal_st_Nanjing_CHN_300-CHP | CHN | CCS retrofit host -- operating -- CHP | GW | TWh | daynite | no
ep_c_solar_pv_058 | CHN | solar | elc_spv_CHN_058 | 2028 | 1.58 | 1 | 732.6741 | 12.6835 | 0 |  |  |  | 30 | 0.18381 | CHP | ep_coal_st_Nantong_CHN-CHP | CHN | Aggregated Plant -- operating -- CHP | GW | TWh | daynite | yes
ep_c_solar_pv_059 | CHN | solar | elc_spv_CHN_059 | 2028 | 0.55 | 1 | 776.25 | 13.2 | 0 |  |  |  | 30 | 0.18191 | CHP | ep_coal_st_Nantong_CHN_300-CHP | CHN | CCS retrofit host -- operating -- CHP | GW | TWh | daynite | no
ep_c_solar_pv_061 | CHN | solar | elc_spv_CHN_061 | 2026 | 0.3 | 1 | 776.25 | 13.2 | 0 |  |  |  | 30 | 0.20662 | CHP | ep_coal_st_Ningde_CHN-CHP | CHN | Aggregated Plant -- operating -- CHP | GW | TWh | daynite | yes
ep_c_solar_pv_062 | CHN | solar | elc_spv_CHN_062 | 2028 | 1.02 | 1 | 731.5809 | 12.6706 | 0 |  |  |  | 30 | 0.1893 | CHP | ep_coal_st_Ningde_CHN_300-CHP | CHN | CCS retrofit host -- operating -- CHP | GW | TWh | daynite | no
ep_c_solar_pv_063 | CHN | solar | elc_spv_CHN_063 | 2026 | 0.2 | 1 | 776.25 | 13.2 | 0 |  |  |  | 30 | 0.20141 | CHP | ep_coal_st_Putian_CHN-CHP | CHN | Aggregated Plant -- operating -- CHP | GW | TWh | daynite | yes
ep_c_solar_pv_063 | CHN | solar | elc_spv_CHN_063 | 2028 | 0.6 | 1 | 708.75 | 12.4 | 0 |  |  |  | 30 | 0.20141 | ele | ep_coal_st_Putian_CHN_300 | CHN | CCS retrofit host -- operating | GW | TWh | daynite | no
ep_c_solar_pv_064 | CHN | solar | elc_spv_CHN_064 | 2026 | 0.1 | 1 | 776.25 | 13.2 | 0 |  |  |  | 30 | 0.14602 | CHP | ep_coal_st_Putian_CHN_300-CHP | CHN | CCS retrofit host -- operating -- CHP | GW | TWh | daynite | no
ep_c_solar_pv_064 | CHN | solar | elc_spv_CHN_064 | 2028 | 1.0911 | 1 | 796.1826 | 13.5544 | 0 |  |  |  | 30 | 0.14602 | ele | ep_coal_st_Qabqa_CHN | CHN | Aggregated Plant -- operating | GW | TWh | daynite | yes
ep_c_solar_pv_065 | CHN | solar | elc_spv_CHN_065 | 2028 | 0.3 | 1 | 776.25 | 13.2 | 0 |  |  |  | 30 | 0.1545 | CHP | ep_coal_st_Qabqa_CHN-CHP | CHN | Aggregated Plant -- operating -- CHP | GW | TWh | daynite | yes
ep_c_solar_pv_066 | CHN | solar | elc_spv_CHN_066 | 2028 | 3.9592 | 1 | 755.1605 | 13.0054 | 0 |  |  |  | 30 | 0.13713 | CHP | ep_coal_st_Qabqa_CHN_300-CHP | CHN | CCS retrofit host -- operating -- CHP | GW | TWh | daynite | no
ep_c_solar_pv_067 | CHN | solar | elc_spv_CHN_067 | 2028 | 0.799 | 1 | 823.3902 | 14.038 | 0 |  |  |  | 30 | 0.17604 | CHP | ep_coal_st_Rizhao_CHN-CHP | CHN | Aggregated Plant -- operating -- CHP | GW | TWh | daynite | yes
ep_c_solar_pv_068 | CHN | solar | elc_spv_CHN_068 | 2026 | 0.15 | 1 | 776.25 | 13.2 | 0 |  |  |  | 30 | 0.17497 | ele | ep_coal_st_Rizhao_CHN_300 | CHN | CCS retrofit host -- operating | GW | TWh | daynite | no
ep_c_solar_pv_068 | CHN | solar | elc_spv_CHN_068 | 2028 | 1.407 | 1 | 780.04 | 13.4166 | 0 |  |  |  | 30 | 0.17497 | CHP | ep_coal_st_Rizhao_CHN_300-CHP | CHN | CCS retrofit host -- operating -- CHP | GW | TWh | daynite | no
ep_c_solar_pv_073 | CHN | solar | elc_spv_CHN_073 | 2028 | 0.15 | 1 | 776.25 | 13.2 | 0 |  |  |  | 30 | 0.17082 | CHP | ep_coal_st_Sanhe_CHN-CHP | CHN | Aggregated Plant -- operating -- CHP | GW | TWh | daynite | yes
ep_c_solar_pv_074 | CHN | solar | elc_spv_CHN_074 | 2028 | 0.05 | 1 | 911.25 | 15.6 | 0 |  |  |  | 30 | 0.15782 | CHP | ep_coal_st_Sanhe_CHN_300-CHP | CHN | CCS retrofit host -- operating -- CHP | GW | TWh | daynite | no
ep_c_solar_pv_075 | CHN | solar | elc_spv_CHN_075 | 2028 | 2.2978 | 1 | 760.387 | 13.0224 | 0 |  |  |  | 30 | 0.15145 | ele | ep_coal_st_Shahezhai_CHN | CHN | Aggregated Plant -- operating | GW | TWh | daynite | yes
ep_c_solar_pv_077 | CHN | solar | elc_spv_CHN_077 | 2028 | 0.1183 | 1 | 911.25 | 15.6 | 0 |  |  |  | 30 | 0.17122 | CHP | ep_coal_st_Shahezhai_CHN-CHP | CHN | Aggregated Plant -- operating -- CHP | GW | TWh | daynite | yes
ep_c_solar_pv_078 | CHN | solar | elc_spv_CHN_078 | 2028 | 0.36 | 1 | 776.25 | 13.2 | 0 |  |  |  | 30 | 0.16289 | ele | ep_coal_st_Shahezhai_CHN_300 | CHN | CCS retrofit host -- operating | GW | TWh | daynite | no
ep_c_solar_pv_079 | CHN | solar | elc_spv_CHN_079 | 2028 | 0.02 | 1 | 911.25 | 15.6 | 0 |  |  |  | 30 | 0.16947 | CHP | ep_coal_st_Shahezhai_CHN_300-CHP | CHN | CCS retrofit host -- operating -- CHP | GW | TWh | daynite | no
ep_c_solar_pv_080 | CHN | solar | elc_spv_CHN_080 | 2028 | 0.2103 | 1 | 802.7621 | 13.6713 | 0 |  |  |  | 30 | 0.14091 | CHP | ep_coal_st_Shanghai_CHN-CHP | CHN | Aggregated Plant -- operating -- CHP | GW | TWh | daynite | yes
ep_c_solar_pv_081 | CHN | solar | elc_spv_CHN_081 | 2028 | 2.7474 | 1 | 801.8014 | 13.6542 | 0 |  |  |  | 30 | 0.14531 | ele | ep_coal_st_Shanghai_CHN_300 | CHN | CCS retrofit host -- operating | GW | TWh | daynite | no
ep_c_solar_pv_082 | CHN | solar | elc_spv_CHN_082 | 2028 | 0.31 | 1 | 798.0242 | 13.5871 | 0 |  |  |  | 30 | 0.1341 | CHP | ep_coal_st_Shanghai_CHN_300-CHP | CHN | CCS retrofit host -- operating -- CHP | GW | TWh | daynite | no
ep_c_solar_pv_083 | CHN | solar | elc_spv_CHN_083 | 2028 | 0.86 | 1 | 729.157 | 12.6419 | 0 |  |  |  | 30 | 0.12933 | ele | ep_coal_st_Shaoguan_CHN | CHN | Aggregated Plant -- operating | GW | TWh | daynite | yes
ep_c_solar_pv_084 | CHN | solar | elc_spv_CHN_084 | 2028 | 0.3 | 1 | 776.25 | 13.2 | 0 |  |  |  | 30 | 0.13196 | CHP | ep_coal_st_Shaoguan_CHN-CHP | CHN | Aggregated Plant -- operating -- CHP | GW | TWh | daynite | yes
ep_c_solar_pv_085 | CHN | solar | elc_spv_CHN_085 | 2028 | 1.848 | 1 | 766.3149 | 13.1688 | 0 |  |  |  | 30 | 0.18403 | ele | ep_coal_st_Shaoguan_CHN_300 | CHN | CCS retrofit host -- operating | GW | TWh | daynite | no
ep_c_solar_pv_086 | CHN | solar | elc_spv_CHN_086 | 2028 | 2.0954 | 1 | 740.9763 | 12.7819 | 0 |  |  |  | 30 | 0.19249 | CHP | ep_coal_st_Shaoguan_CHN_300-CHP | CHN | CCS retrofit host -- operating -- CHP | GW | TWh | daynite | no
ep_c_solar_pv_088 | CHN | solar | elc_spv_CHN_088 | 2028 | 0.25 | 1 | 803.25 | 13.68 | 0 |  |  |  | 30 | 0.19948 | CHP | ep_coal_st_Shijiazhuang_CHN-CHP | CHN | Aggregated Plant -- operating -- CHP | GW | TWh | daynite | yes
ep_c_solar_pv_089 | CHN | solar | elc_spv_CHN_089 | 2028 | 0.383 | 1 | 776.25 | 13.2 | 0 |  |  |  | 30 | 0.19835 | CHP | ep_coal_st_Shijiazhuang_CHN_300-CHP | CHN | CCS retrofit host -- operating -- CHP | GW | TWh | daynite | no
ep_c_solar_pv_090 | CHN | solar | elc_spv_CHN_090 | 2028 | 3.2595 | 1 | 773.7028 | 13.2376 | 0 |  |  |  | 30 | 0.19205 | ele | ep_coal_st_Sizhan_CHN | CHN | Aggregated Plant -- operating | GW | TWh | daynite | yes
ep_c_solar_pv_091 | CHN | solar | elc_spv_CHN_091 | 2028 | 0.4437 | 1 | 798.6739 | 13.5986 | 0 |  |  |  | 30 | 0.205 | CHP | ep_coal_st_Sizhan_CHN-CHP | CHN | Aggregated Plant -- operating -- CHP | GW | TWh | daynite | yes
ep_c_solar_pv_092 | CHN | solar | elc_spv_CHN_092 | 2026 | 0.15 | 1 | 776.25 | 13.2 | 0 |  |  |  | 30 | 0.20829 | ele | ep_coal_st_Sizhan_CHN_300 | CHN | CCS retrofit host -- operating | GW | TWh | daynite | no
ep_c_solar_pv_092 | CHN | solar | elc_spv_CHN_092 | 2028 | 1.8 | 1 | 732.1875 | 12.7 | 0 |  |  |  | 30 | 0.20829 | CHP | ep_coal_st_Sizhan_CHN_300-CHP | CHN | CCS retrofit host -- operating -- CHP | GW | TWh | daynite | no
ep_c_solar_pv_093 | CHN | solar | elc_spv_CHN_093 | 2028 | 2.8 | 1 | 783 | 13.32 | 0 |  |  |  | 30 | 0.1359 | ele | ep_coal_st_Tangshan_CHN | CHN | Aggregated Plant -- operating | GW | TWh | daynite | yes
ep_c_solar_pv_094 | CHN | solar | elc_spv_CHN_094 | 2028 | 2.7311 | 1 | 788.9092 | 13.4251 | 0 |  |  |  | 30 | 0.13831 | CHP | ep_coal_st_Tangshan_CHN-CHP | CHN | Aggregated Plant -- operating -- CHP | GW | TWh | daynite | yes
ep_c_solar_pv_095 | CHN | solar | elc_spv_CHN_095 | 2028 | 0.415 | 1 | 776.25 | 13.2 | 0 |  |  |  | 30 | 0.15945 | CHP | ep_coal_st_Tangshan_CHN_300-CHP | CHN | CCS retrofit host -- operating -- CHP | GW | TWh | daynite | no
ep_c_solar_pv_097 | CHN | solar | elc_spv_CHN_097 | 2028 | 0.9 | 1 | 776.25 | 13.2 | 0 |  |  |  | 30 | 0.17866 | CHP | ep_coal_st_Tianjin_CHN-CHP | CHN | Aggregated Plant -- operating -- CHP | GW | TWh | daynite | yes
ep_c_solar_pv_098 | CHN | solar | elc_spv_CHN_098 | 2026 | 0.2 | 1 | 776.25 | 13.2 | 0 |  |  |  | 30 | 0.1434 | CHP | ep_coal_st_Tianjin_CHN_300-CHP | CHN | CCS retrofit host -- operating -- CHP | GW | TWh | daynite | no
ep_c_solar_pv_098 | CHN | solar | elc_spv_CHN_098 | 2028 | 0.9023 | 1 | 757.5179 | 13.1263 | 0 |  |  |  | 30 | 0.1434 | CHP | ep_coal_st_Tongling_CHN-CHP | CHN | Aggregated Plant -- operating -- CHP | GW | TWh | daynite | yes
ep_c_solar_pv_099 | CHN | solar | elc_spv_CHN_099 | 2028 | 1.032 | 1 | 776.25 | 13.2 | 0 |  |  |  | 30 | 0.16682 | CHP | ep_coal_st_Tongling_CHN_300-CHP | CHN | CCS retrofit host -- operating -- CHP | GW | TWh | daynite | no
ep_c_solar_pv_100 | CHN | solar | elc_spv_CHN_100 | 2028 | 1.76 | 1 | 734.0625 | 12.7227 | 0 |  |  |  | 30 | 0.17101 | ele | ep_coal_st_Tongshan_CHN | CHN | Aggregated Plant -- operating | GW | TWh | daynite | yes
ep_c_solar_pv_101 | CHN | solar | elc_spv_CHN_101 | 2026 | 0.25 | 1 | 776.25 | 13.2 | 0 |  |  |  | 30 | 0.17233 | CHP | ep_coal_st_Tongshan_CHN-CHP | CHN | Aggregated Plant -- operating -- CHP | GW | TWh | daynite | yes
ep_c_solar_pv_101 | CHN | solar | elc_spv_CHN_101 | 2028 | 2.33 | 1 | 764.9517 | 13.1176 | 0 |  |  |  | 30 | 0.17233 | ele | ep_coal_st_Tongshan_CHN_300 | CHN | CCS retrofit host -- operating | GW | TWh | daynite | no
ep_c_solar_pv_102 | CHN | solar | elc_spv_CHN_102 | 2026 | 0.2 | 1 | 776.25 | 13.2 | 0 |  |  |  | 30 | 0.20335 | CHP | ep_coal_st_Tongshan_CHN_300-CHP | CHN | CCS retrofit host -- operating -- CHP | GW | TWh | daynite | no
ep_c_solar_pv_102 | CHN | solar | elc_spv_CHN_102 | 2028 | 0.8 | 1 | 776.25 | 13.2 | 0 |  |  |  | 30 | 0.20335 | CHP | ep_coal_st_Wuan_CHN-CHP | CHN | Aggregated Plant -- operating -- CHP | GW | TWh | daynite | yes
ep_c_solar_pv_103 | CHN | solar | elc_spv_CHN_103 | 2028 | 0.1 | 1 | 776.25 | 13.2 | 0 |  |  |  | 30 | 0.21324 | CHP | ep_coal_st_Wuan_CHN_300-CHP | CHN | CCS retrofit host -- operating -- CHP | GW | TWh | daynite | no
ep_c_solar_pv_107 | CHN | solar | elc_spv_CHN_107 | 2028 | 0.05 | 1 | 911.25 | 15.6 | 0 |  |  |  | 30 | 0.21471 | CHP | ep_coal_st_Wuhan_CHN-CHP | CHN | Aggregated Plant -- operating -- CHP | GW | TWh | daynite | yes
ep_c_solar_pv_108 | CHN | solar | elc_spv_CHN_108 | 2028 | 1.335 | 1 | 693.3287 | 12.2652 | 0 |  |  |  | 30 | 0.20898 | CHP | ep_coal_st_Wuhan_CHN_300-CHP | CHN | CCS retrofit host -- operating -- CHP | GW | TWh | daynite | no
ep_c_solar_pv_109 | CHN | solar | elc_spv_CHN_109 | 2026 | 0.0425 | 1 | 911.25 | 15.6 | 0 |  |  |  | 30 | 0.14931 | CHP | ep_coal_st_Wulan_CHN-CHP | CHN | Aggregated Plant -- operating -- CHP | GW | TWh | daynite | yes
ep_c_solar_pv_109 | CHN | solar | elc_spv_CHN_109 | 2028 | 1.4597 | 1 | 780.8742 | 13.2822 | 0 |  |  |  | 30 | 0.14931 | ele | ep_coal_st_Wulan_CHN_300 | CHN | CCS retrofit host -- operating | GW | TWh | daynite | no
ep_c_solar_pv_110 | CHN | solar | elc_spv_CHN_110 | 2028 | 0.925 | 1 | 787.1959 | 13.3946 | 0 |  |  |  | 30 | 0.15868 | CHP | ep_coal_st_Wulan_CHN_300-CHP | CHN | CCS retrofit host -- operating -- CHP | GW | TWh | daynite | no
ep_c_solar_pv_113 | CHN | solar | elc_spv_CHN_113 | 2028 | 0.492 | 1 | 815.2134 | 13.8927 | 0 |  |  |  | 30 | 0.17448 | CHP | ep_coal_st_Xiaoxita_CHN-CHP | CHN | Aggregated Plant -- operating -- CHP | GW | TWh | daynite | yes
ep_c_solar_pv_114 | CHN | solar | elc_spv_CHN_114 | 2028 | 1.9388 | 1 | 792.1815 | 13.4832 | 0 |  |  |  | 30 | 0.17982 | ele | ep_coal_st_Xiaoxita_CHN_300 | CHN | CCS retrofit host -- operating | GW | TWh | daynite | no
ep_c_solar_pv_115 | CHN | solar | elc_spv_CHN_115 | 2028 | 0.7 | 1 | 776.25 | 13.2 | 0 |  |  |  | 30 | 0.16572 | CHP | ep_coal_st_Xiaoxita_CHN_300-CHP | CHN | CCS retrofit host -- operating -- CHP | GW | TWh | daynite | no
ep_c_solar_pv_116 | CHN | solar | elc_spv_CHN_116 | 2028 | 0.2 | 1 | 776.25 | 13.2 | 0 |  |  |  | 30 | 0.17947 | CHP | ep_coal_st_Xiaoyi_CHN-CHP | CHN | Aggregated Plant -- operating -- CHP | GW | TWh | daynite | yes
ep_c_solar_pv_117 | CHN | solar | elc_spv_CHN_117 | 2028 | 0.5765 | 1 | 799.6672 | 13.6163 | 0 |  |  |  | 30 | 0.17963 | ele | ep_coal_st_Xiaoyi_CHN_300 | CHN | CCS retrofit host -- operating | GW | TWh | daynite | no
ep_c_solar_pv_118 | CHN | solar | elc_spv_CHN_118 | 2028 | 0.5986 | 1 | 787.2106 | 13.3949 | 0 |  |  |  | 30 | 0.18395 | CHP | ep_coal_st_Xiaoyi_CHN_300-CHP | CHN | CCS retrofit host -- operating -- CHP | GW | TWh | daynite | no
ep_c_solar_pv_119 | CHN | solar | elc_spv_CHN_119 | 2028 | 0.453 | 1 | 789.0646 | 13.4278 | 0 |  |  |  | 30 | 0.18405 | CHP | ep_coal_st_Yakeshi_CHN-CHP | CHN | Aggregated Plant -- operating -- CHP | GW | TWh | daynite | yes
ep_c_solar_pv_120 | CHN | solar | elc_spv_CHN_120 | 2026 | 0.05 | 1 | 911.25 | 15.6 | 0 |  |  |  | 30 | 0.18877 | CHP | ep_coal_st_Yakeshi_CHN_300-CHP | CHN | CCS retrofit host -- operating -- CHP | GW | TWh | daynite | no
ep_c_solar_pv_120 | CHN | solar | elc_spv_CHN_120 | 2028 | 0.4 | 1 | 776.25 | 13.2 | 0 |  |  |  | 30 | 0.18877 | CHP | ep_coal_st_Yanggezhuang_CHN-CHP | CHN | Aggregated Plant -- operating -- CHP | GW | TWh | daynite | yes
ep_c_solar_pv_121 | CHN | solar | elc_spv_CHN_121 | 2026 | 0.829 | 1 | 721.2892 | 12.5486 | 0 |  |  |  | 30 | 0.19668 | CHP | ep_coal_st_Yanggezhuang_CHN_300-CHP | CHN | CCS retrofit host -- operating -- CHP | GW | TWh | daynite | no
ep_c_solar_pv_121 | CHN | solar | elc_spv_CHN_121 | 2028 | 0.788 | 1 | 796.4657 | 13.5594 | 0 |  |  |  | 30 | 0.19668 | CHP | ep_coal_st_Yangjiang_CHN-CHP | CHN | Aggregated Plant -- operating -- CHP | GW | TWh | daynite | yes
ep_c_solar_pv_122 | CHN | solar | elc_spv_CHN_122 | 2026 | 0.67 | 1 | 715.8022 | 12.4836 | 0 |  |  |  | 30 | 0.1963 | ele | ep_coal_st_Yangjiang_CHN_300 | CHN | CCS retrofit host -- operating | GW | TWh | daynite | no
ep_c_solar_pv_122 | CHN | solar | elc_spv_CHN_122 | 2028 | 0.6 | 1 | 776.25 | 13.2 | 0 |  |  |  | 30 | 0.1963 | CHP | ep_coal_st_Yangjiang_CHN_300-CHP | CHN | CCS retrofit host -- operating -- CHP | GW | TWh | daynite | no
ep_c_solar_pv_123 | CHN | solar | elc_spv_CHN_123 | 2026 | 0.4 | 1 | 675 | 12 | 0 |  |  |  | 30 | 0.20424 | ele | ep_coal_st_Yangzhou_CHN | CHN | Aggregated Plant -- operating | GW | TWh | daynite | yes
ep_c_solar_pv_124 | CHN | solar | elc_spv_CHN_124 | 2028 | 0.1822 | 1 | 779.9547 | 13.2659 | 0 |  |  |  | 30 | 0.20171 | CHP | ep_coal_st_Yangzhou_CHN-CHP | CHN | Aggregated Plant -- operating -- CHP | GW | TWh | daynite | yes
ep_c_solar_pv_125 | CHN | solar | elc_spv_CHN_125 | 2028 | 0.47 | 1 | 784.867 | 13.3532 | 0 |  |  |  | 30 | 0.16096 | ele | ep_coal_st_Yangzhou_CHN_300 | CHN | CCS retrofit host -- operating | GW | TWh | daynite | no
ep_c_solar_pv_128 | CHN | solar | elc_spv_CHN_128 | 2026 | 0.41 | 1 | 776.25 | 13.2 | 0 |  |  |  | 30 | 0.19762 | CHP | ep_coal_st_Yangzhou_CHN_300-CHP | CHN | CCS retrofit host -- operating -- CHP | GW | TWh | daynite | no
ep_c_solar_pv_128 | CHN | solar | elc_spv_CHN_128 | 2028 | 0.64 | 1 | 776.25 | 13.2 | 0 |  |  |  | 30 | 0.19762 | CHP | ep_coal_st_Yicheng_CHN-CHP | CHN | Aggregated Plant -- operating -- CHP | GW | TWh | daynite | yes
ep_c_solar_pv_129 | CHN | solar | elc_spv_CHN_129 | 2026 | 0.19 | 1 | 811.7763 | 13.8316 | 0 |  |  |  | 30 | 0.19234 | CHP | ep_coal_st_Yicheng_CHN_300-CHP | CHN | CCS retrofit host -- operating -- CHP | GW | TWh | daynite | no
ep_c_solar_pv_129 | CHN | solar | elc_spv_CHN_129 | 2028 | 0.45 | 1 | 776.25 | 13.2 | 0 |  |  |  | 30 | 0.19234 | CHP | ep_coal_st_Yingchuan_CHN-CHP | CHN | Aggregated Plant -- operating -- CHP | GW | TWh | daynite | yes
ep_c_solar_pv_130 | CHN | solar | elc_spv_CHN_130 | 2028 | 0.54 | 1 | 711.25 | 12.4889 | 0 |  |  |  | 30 | 0.17114 | ele | ep_coal_st_Yingchuan_CHN_300 | CHN | CCS retrofit host -- operating | GW | TWh | daynite | no
ep_c_solar_pv_131 | CHN | solar | elc_spv_CHN_131 | 2026 | 0.3166 | 1 | 675 | 12 | 0 |  |  |  | 30 | 0.16595 | CHP | ep_coal_st_Yingchuan_CHN_300-CHP | CHN | CCS retrofit host -- operating -- CHP | GW | TWh | daynite | no
ep_c_solar_pv_131 | CHN | solar | elc_spv_CHN_131 | 2028 | 0.5887 | 1 | 784.8953 | 13.3537 | 0 |  |  |  | 30 | 0.16595 | CHP | ep_coal_st_Yiyang_CHN-CHP | CHN | Aggregated Plant -- operating -- CHP | GW | TWh | daynite | yes
ep_c_solar_pv_132 | CHN | solar | elc_spv_CHN_132 | 2028 | 1.69 | 1 | 758.676 | 13.0296 | 0 |  |  |  | 30 | 0.18255 | ele | ep_coal_st_Yiyang_CHN_300 | CHN | CCS retrofit host -- operating | GW | TWh | daynite | no
ep_c_solar_pv_133 | CHN | solar | elc_spv_CHN_133 | 2028 | 1.445 | 1 | 785.5926 | 13.3661 | 0 |  |  |  | 30 | 0.1759 | CHP | ep_coal_st_Yiyang_CHN_300-CHP | CHN | CCS retrofit host -- operating -- CHP | GW | TWh | daynite | no
ep_c_solar_pv_134 | CHN | solar | elc_spv_CHN_134 | 2028 | 0.335 | 1 | 802.444 | 13.6657 | 0 |  |  |  | 30 | 0.15272 | CHP | ep_coal_st_Yuanquan_CHN-CHP | CHN | Aggregated Plant -- operating -- CHP | GW | TWh | daynite | yes
ep_c_solar_pv_135 | CHN | solar | elc_spv_CHN_135 | 2028 | 0.03 | 1 | 911.25 | 15.6 | 0 |  |  |  | 30 | 0.15333 | CHP | ep_coal_st_Yuanquan_CHN_300-CHP | CHN | CCS retrofit host -- operating -- CHP | GW | TWh | daynite | no
ep_c_solar_pv_136 | CHN | solar | elc_spv_CHN_136 | 2028 | 0.6 | 1 | 778.5 | 13.24 | 0 |  |  |  | 30 | 0.14955 | ele | ep_coal_st_ZhongdongShequ_CHN | CHN | Aggregated Plant -- operating | GW | TWh | daynite | yes
ep_c_solar_pv_G100000802857 | CHN | solar | elc_spv_CHN_133 | 2028 | 0.5 | 1 | 675 | 12 | 0 |  |  |  | 30 | 0.1759 | CHP | ep_coal_st_ZhongdongShequ_CHN-CHP | CHN | Aggregated Plant -- operating -- CHP | GW | TWh | daynite | yes
ep_c_solar_pv_G100000812040 | CHN | solar | elc_spv_CHN_066 | 2028 | 0.8 | 1 | 675 | 12 | 0 |  |  |  | 30 | 0.13713 | ele | ep_coal_st_Zouping_CHN | CHN | Aggregated Plant -- operating | GW | TWh | daynite | yes
ep_c_solar_pv_G100000812048 | CHN | solar | elc_spv_CHN_066 | 2028 | 0.85 | 1 | 675 | 12 | 0 |  |  |  | 30 | 0.13713 | CHP | ep_coal_st_Zouping_CHN-CHP | CHN | Aggregated Plant -- operating -- CHP | GW | TWh | daynite | yes
ep_c_solar_pv_G100000812596 | CHN | solar | elc_spv_CHN_090 | 2028 | 0.5 | 1 | 675 | 12 | 0 |  |  |  | 30 | 0.19205 | CHP | ep_coal_st_Zouping_CHN_300-CHP | CHN | CCS retrofit host -- operating -- CHP | GW | TWh | daynite | no
ep_c_solar_pv_G100000812816 | CHN | solar | elc_spv_CHN_019 | 2028 | 0.5 | 1 | 675 | 12 | 0 |  |  |  | 30 | 0.13746 | ele | ep_coal_usc_Anqing_CHN_300 | CHN | CCS retrofit host -- operating | GW | TWh | daynite | no
ep_c_solar_pv_G100000813151 | CHN | solar | elc_spv_CHN_099 | 2028 | 1.793 | 1 | 675 | 12 | 0 |  |  |  | 30 | 0.16682 | CHP | ep_coal_usc_Anshan_CHN_300-CHP | CHN | CCS retrofit host -- operating -- CHP | GW | TWh | daynite | no
ep_c_solar_pv_G100000813544 | CHN | solar | elc_spv_CHN_067 | 2028 | 0.85 | 1 | 675 | 12 | 0 |  |  |  | 30 | 0.17604 | ele | ep_coal_usc_Anshun_CHN_300 | CHN | CCS retrofit host -- operating | GW | TWh | daynite | no
ep_c_solar_pv_G100000813576 | CHN | solar | elc_spv_CHN_068 | 2028 | 1 | 1 | 675 | 12 | 0 |  |  |  | 30 | 0.17497 | CHP | ep_coal_usc_Beichengqu_CHN_300-CHP | CHN | CCS retrofit host -- operating -- CHP | GW | TWh | daynite | no
ep_c_solar_pv_G100000813653 | CHN | solar | elc_spv_CHN_100 | 2028 | 1.15 | 1 | 675 | 12 | 0 |  |  |  | 30 | 0.17101 | ele | ep_coal_usc_CCS_G100000103395 | CHN | Taizhou power station_Phase II Unit 4 -- operating | GW | TWh | daynite | no
ep_c_solar_pv_G100000813713 | CHN | solar | elc_spv_CHN_101 | 2028 | 1 | 1 | 675 | 12 | 0 |  |  |  | 30 | 0.17233 | ele | ep_coal_usc_CCS_G100000104639 | CHN | Gansu Zhengning power station_Unit 2 -- operating | GW | TWh | daynite | no
ep_c_solar_pv_G100000813812 | CHN | solar | elc_spv_CHN_083 | 2028 | 0.5 | 1 | 675 | 12 | 0 |  |  |  | 30 | 0.12933 | ele | ep_coal_usc_CCS_G100000104640 | CHN | Gansu Zhengning power station_Unit 1 -- operating | GW | TWh | daynite | no
ep_c_solar_pv_G100000813860 | CHN | solar | elc_spv_CHN_063 | 2028 | 1.35 | 1 | 675 | 12 | 0 |  |  |  | 30 | 0.20141 | ele | ep_coal_usc_CCS_G100000107468 | CHN | Ninghai power station_Phase II Unit 5 -- operating | GW | TWh | daynite | no
ep_c_solar_pv_G100000813897 | CHN | solar | elc_spv_CHN_042 | 2028 | 1 | 1 | 675 | 12 | 0 |  |  |  | 30 | 0.20944 | ele | ep_coal_usc_CCS_G100000107469 | CHN | Ninghai power station_Phase II Unit 6 -- operating | GW | TWh | daynite | no
ep_c_solar_pv_G100000813911 | CHN | solar | elc_spv_CHN_043 | 2028 | 2 | 1 | 675 | 12 | 0 |  |  |  | 30 | 0.21337 | ele | ep_coal_usc_CCS_G100000109029 | CHN | Shanwei Haifeng CCS power station_Phase II Unit 3 -- operating | GW | TWh | daynite | no
ep_c_solar_pv_G100000813926 | CHN | solar | elc_spv_CHN_060 | 2028 | 0.9 | 1 | 675 | 12 | 0 |  |  |  | 30 | 0.2144 | ele | ep_coal_usc_CCS_G100000109030 | CHN | Shanwei Haifeng CCS power station_Phase II Unit 4 -- operating | GW | TWh | daynite | no
ep_c_solar_pv_G100000813928 | CHN | solar | elc_spv_CHN_060 | 2028 | 0.9 | 1 | 675 | 12 | 0 |  |  |  | 30 | 0.2144 | ele | ep_coal_usc_CHN44p2N116p5E_CHN_300 | CHN | CCS retrofit host -- operating | GW | TWh | daynite | no
ep_c_solar_pv_G100000813980 | CHN | solar | elc_spv_CHN_098 | 2028 | 0.5 | 1 | 675 | 12 | 0 |  |  |  | 30 | 0.1434 | CHP | ep_coal_usc_CHN44p2N116p5E_CHN_300-CHP | CHN | CCS retrofit host -- operating -- CHP | GW | TWh | daynite | no
ep_c_solar_pv_G100000830179 | CHN | solar | elc_spv_CHN_048 | 2028 | 0.5 | 1 | 675 | 12 | 0 |  |  |  | 30 | 0.19731 | ele | ep_coal_usc_CHN44p4N121p8E_CHN_300 | CHN | CCS retrofit host -- operating | GW | TWh | daynite | no
ep_c_solar_pv_G100000830405 | CHN | solar | elc_spv_CHN_088 | 2028 | 6 | 1 | 675 | 12 | 0 |  |  |  | 30 | 0.19948 | CHP | ep_coal_usc_CHN44p4N121p8E_CHN_300-CHP | CHN | CCS retrofit host -- operating -- CHP | GW | TWh | daynite | no
ep_c_solar_pv_G100000830561 | CHN | solar | elc_spv_CHN_091 | 2028 | 0.9 | 1 | 675 | 12 | 0 |  |  |  | 30 | 0.205 | ele | ep_coal_usc_CHN44p7N89p1E_CHN_300 | CHN | CCS retrofit host -- operating | GW | TWh | daynite | no
ep_c_solar_pv_G100000830889 | CHN | solar | elc_spv_CHN_102 | 2028 | 0.625 | 1 | 675 | 12 | 0 |  |  |  | 30 | 0.20335 | CHP | ep_coal_usc_CHN44p7N89p1E_CHN_300-CHP | CHN | CCS retrofit host -- operating -- CHP | GW | TWh | daynite | no
ep_c_solar_pv_G100000831601 | CHN | solar | elc_spv_CHN_051 | 2028 | 0.58 | 1 | 675 | 12 | 0 |  |  |  | 30 | 0.18432 | CHP | ep_coal_usc_Changzhou_CHN_300-CHP | CHN | CCS retrofit host -- operating -- CHP | GW | TWh | daynite | no
ep_c_solar_pv_G100000832108 | CHN | solar | elc_spv_CHN_088 | 2028 | 1.1 | 1 | 675 | 12 | 0 |  |  |  | 30 | 0.19948 | ele | ep_coal_usc_Chongqing_CHN_300 | CHN | CCS retrofit host -- operating | GW | TWh | daynite | no
ep_c_solar_pv_G100000832109 | CHN | solar | elc_spv_CHN_088 | 2028 | 0.6 | 1 | 675 | 12 | 0 |  |  |  | 30 | 0.19948 | ele | ep_coal_usc_Fangchenggang_CHN_300 | CHN | CCS retrofit host -- operating | GW | TWh | daynite | no
ep_c_solar_pv_G100000832110 | CHN | solar | elc_spv_CHN_088 | 2028 | 0.5 | 1 | 675 | 12 | 0 |  |  |  | 30 | 0.19948 | CHP | ep_coal_usc_Fangchenggang_CHN_300-CHP | CHN | CCS retrofit host -- operating -- CHP | GW | TWh | daynite | no
ep_c_solar_pv_G100000832178 | CHN | solar | elc_spv_CHN_110 | 2028 | 0.5 | 1 | 675 | 12 | 0 |  |  |  | 30 | 0.15868 | ele | ep_coal_usc_Fuzhou_CHN_300 | CHN | CCS retrofit host -- operating | GW | TWh | daynite | no
ep_c_solar_pv_G100000832331 | CHN | solar | elc_spv_CHN_107 | 2028 | 0.53 | 1 | 675 | 12 | 0 |  |  |  | 30 | 0.21471 | ele | ep_coal_usc_G100000100234 | CHN | Anqing power station_Phase II Unit 3 -- operating | GW | TWh | daynite | no
ep_c_solar_pv_G100000832333 | CHN | solar | elc_spv_CHN_107 | 2028 | 1 | 1 | 675 | 12 | 0 |  |  |  | 30 | 0.21471 | ele | ep_coal_usc_G100000100235 | CHN | Anqing power station_Phase II Unit 4 -- operating | GW | TWh | daynite | no
ep_c_solar_pv_G100000832334 | CHN | solar | elc_spv_CHN_107 | 2028 | 0.8 | 1 | 675 | 12 | 0 |  |  |  | 30 | 0.21471 | ele | ep_coal_usc_G100000100711 | CHN | Beilun power station_Phase III Unit 6 -- operating | GW | TWh | daynite | no
ep_c_solar_pv_G100000832340 | CHN | solar | elc_spv_CHN_103 | 2028 | 0.5 | 1 | 675 | 12 | 0 |  |  |  | 30 | 0.21324 | ele | ep_coal_usc_G100000100712 | CHN | Beilun power station_Phase III Unit 7 -- operating | GW | TWh | daynite | no
ep_c_solar_pv_G100000832344 | CHN | solar | elc_spv_CHN_103 | 2028 | 3 | 1 | 675 | 12 | 0 |  |  |  | 30 | 0.21324 | ele | ep_coal_usc_G100000100893 | CHN | Binzhou Boxing power station_Phase I Unit 1 -- operating | GW | TWh | daynite | no
ep_c_solar_pv_G100000832387 | CHN | solar | elc_spv_CHN_092 | 2028 | 0.9 | 1 | 675 | 12 | 0 |  |  |  | 30 | 0.20829 | ele | ep_coal_usc_G100000100894 | CHN | Binzhou Boxing power station_Phase I Unit 2 -- operating | GW | TWh | daynite | no
ep_c_solar_pv_G100000832433 | CHN | solar | elc_spv_CHN_004 | 2028 | 0.9 | 1 | 675 | 12 | 0 |  |  |  | 30 | 0.17441 | ele | ep_coal_usc_G100000101335 | CHN | Changshu-1 power station_Unit 5 -- operating | GW | TWh | daynite | no
ep_c_solar_pv_G100000832434 | CHN | solar | elc_spv_CHN_004 | 2028 | 0.5 | 1 | 675 | 12 | 0 |  |  |  | 30 | 0.17441 | ele | ep_coal_usc_G100000101336 | CHN | Changshu-1 power station_Unit 6 -- operating | GW | TWh | daynite | no
ep_c_solar_pv_G100000832438 | CHN | solar | elc_spv_CHN_004 | 2028 | 0.6 | 1 | 675 | 12 | 0 |  |  |  | 30 | 0.17441 | ele | ep_coal_usc_G100000101367 | CHN | Chaozhou Sanbaimen power station_Phase II Unit 3 -- operating | GW | TWh | daynite | no
ep_c_solar_pv_G100000832439 | CHN | solar | elc_spv_CHN_004 | 2028 | 0.6 | 1 | 675 | 12 | 0 |  |  |  | 30 | 0.17441 | ele | ep_coal_usc_G100000101368 | CHN | Chaozhou Sanbaimen power station_Phase II Unit 4 -- operating | GW | TWh | daynite | no
ep_c_solar_pv_G100000832441 | CHN | solar | elc_spv_CHN_004 | 2028 | 0.9 | 1 | 675 | 12 | 0 |  |  |  | 30 | 0.17441 | ele | ep_coal_usc_G100000101467 | CHN | China Resources Caofeidian power station_Phase II Unit 3 -- operating | GW | TWh | daynite | no
ep_c_solar_pv_G100000832452 | CHN | solar | elc_spv_CHN_101 | 2028 | 1.35 | 1 | 675 | 12 | 0 |  |  |  | 30 | 0.17233 | ele | ep_coal_usc_G100000101468 | CHN | China Resources Caofeidian power station_Phase II Unit 4 -- operating | GW | TWh | daynite | no
ep_c_solar_pv_G100000832453 | CHN | solar | elc_spv_CHN_101 | 2028 | 1.5 | 1 | 675 | 12 | 0 |  |  |  | 30 | 0.17233 | ele | ep_coal_usc_G100000101728 | CHN | Yancheng Binhai power station_Phase I Unit 1 -- operating | GW | TWh | daynite | no
ep_c_solar_pv_G100000832465 | CHN | solar | elc_spv_CHN_100 | 2028 | 0.5 | 1 | 675 | 12 | 0 |  |  |  | 30 | 0.17101 | ele | ep_coal_usc_G100000101729 | CHN | Yancheng Binhai power station_Phase I Unit 2 -- operating | GW | TWh | daynite | no
ep_c_solar_pv_G100000832651 | CHN | solar | elc_spv_CHN_084 | 2028 | 1.1 | 1 | 675 | 12 | 0 |  |  |  | 30 | 0.13196 | ele | ep_coal_usc_G100000101756 | CHN | Pingwei power station_Phase III Unit 5 -- operating | GW | TWh | daynite | no
ep_c_solar_pv_G100000832657 | CHN | solar | elc_spv_CHN_031 | 2028 | 1.17 | 1 | 675 | 12 | 0 |  |  |  | 30 | 0.16749 | ele | ep_coal_usc_G100000101757 | CHN | Pingwei power station_Phase III Unit 6 -- operating | GW | TWh | daynite | no
ep_c_solar_pv_G100000832660 | CHN | solar | elc_spv_CHN_004 | 2028 | 0.5 | 1 | 675 | 12 | 0 |  |  |  | 30 | 0.17441 | ele | ep_coal_usc_G100000101768 | CHN | Shangrao power station_Unit 1 -- operating | GW | TWh | daynite | no
ep_c_solar_pv_G100000832674 | CHN | solar | elc_spv_CHN_085 | 2028 | 0.8 | 1 | 675 | 12 | 0 |  |  |  | 30 | 0.18403 | ele | ep_coal_usc_G100000101789 | CHN | Changzhou power station_Phase II Unit 3 -- operating | GW | TWh | daynite | no
ep_c_solar_pv_G100000832678 | CHN | solar | elc_spv_CHN_085 | 2028 | 1.8 | 1 | 675 | 12 | 0 |  |  |  | 30 | 0.18403 | ele | ep_coal_usc_G100000101790 | CHN | Changzhou power station_Phase II Unit 4 -- operating | GW | TWh | daynite | no
ep_c_solar_pv_G100000832698 | CHN | solar | elc_spv_CHN_045 | 2028 | 0.5 | 1 | 675 | 12 | 0 |  |  |  | 30 | 0.21113 | ele | ep_coal_usc_G100000101919 | CHN | Dalate power station_Phase V Unit 9 -- operating | GW | TWh | daynite | no
ep_c_solar_pv_G100000832703 | CHN | solar | elc_spv_CHN_045 | 2028 | 1.6 | 1 | 675 | 12 | 0 |  |  |  | 30 | 0.21113 | CHP | ep_coal_usc_G100000102033-CHP | CHN | Datang Dongying power station_Phase I Unit 1 -- operating -- CHP | GW | TWh | daynite | no
ep_c_solar_pv_G100000832747 | CHN | solar | elc_spv_CHN_058 | 2028 | 0.8 | 1 | 675 | 12 | 0 |  |  |  | 30 | 0.18381 | CHP | ep_coal_usc_G100000102034-CHP | CHN | Datang Dongying power station_Phase I Unit 2 -- operating -- CHP | GW | TWh | daynite | no
ep_c_solar_pv_G100000832748 | CHN | solar | elc_spv_CHN_058 | 2028 | 1 | 1 | 675 | 12 | 0 |  |  |  | 30 | 0.18381 | ele | ep_coal_usc_G100000102041 | CHN | Fuzhou power station_Phase I Unit 1 -- operating | GW | TWh | daynite | no
ep_c_solar_pv_G100000832777 | CHN | solar | elc_spv_CHN_058 | 2028 | 0.5 | 1 | 675 | 12 | 0 |  |  |  | 30 | 0.18381 | ele | ep_coal_usc_G100000102042 | CHN | Fuzhou power station_Phase I Unit 2 -- operating | GW | TWh | daynite | no
ep_c_solar_pv_G100000832792 | CHN | solar | elc_spv_CHN_045 | 2028 | 0.8 | 1 | 675 | 12 | 0 |  |  |  | 30 | 0.21113 | ele | ep_coal_usc_G100000102101 | CHN | Leizhou power station_Phase I Unit 1 -- operating | GW | TWh | daynite | no
ep_c_solar_pv_G100001000983 | CHN | solar | elc_spv_CHN_063 | 2028 | 0.6 | 1 | 675 | 12 | 0 |  |  |  | 30 | 0.20141 | ele | ep_coal_usc_G100000102102 | CHN | Leizhou power station_Phase I Unit 2 -- operating | GW | TWh | daynite | no
ep_c_solar_pv_G100001000985 | CHN | solar | elc_spv_CHN_063 | 2028 | 0.6 | 1 | 675 | 12 | 0 |  |  |  | 30 | 0.20141 | ele | ep_coal_usc_G100000102157 | CHN | Datang Sanmenxia power station_Phase III Unit 5 -- operating | GW | TWh | daynite | no
ep_c_solar_pv_G100001004927 | CHN | solar | elc_spv_CHN_047 | 2028 | 3 | 1 | 675 | 12 | 0 |  |  |  | 30 | 0.2051 | ele | ep_coal_usc_G100000102810 | CHN | Fugu Qingshuichuan power station_Phase II Unit 3 -- operating | GW | TWh | daynite | no
ep_c_solar_pv_G100001005410 | CHN | solar | elc_spv_CHN_124 | 2028 | 1 | 1 | 675 | 12 | 0 |  |  |  | 30 | 0.20171 | ele | ep_coal_usc_G100000102811 | CHN | Fugu Qingshuichuan power station_Phase II Unit 4 -- operating | GW | TWh | daynite | no
ep_c_solar_pv_G100001006816 | CHN | solar | elc_spv_CHN_039 | 2028 | 0.9 | 1 | 675 | 12 | 0 |  |  |  | 30 | 0.20622 | ele | ep_coal_usc_G100000102812 | CHN | Fugu Qingshuichuan power station_Phase III Unit 5 -- operating | GW | TWh | daynite | no
ep_c_solar_pv_G100001017829 | CHN | solar | elc_spv_CHN_033 | 2028 | 0.5 | 1 | 675 | 12 | 0 |  |  |  | 30 | 0.18172 | ele | ep_coal_usc_G100000102813 | CHN | Fugu Qingshuichuan power station_Phase III Unit 6 -- operating | GW | TWh | daynite | no
ep_c_solar_pv_G100001017830 | CHN | solar | elc_spv_CHN_033 | 2028 | 0.5 | 1 | 675 | 12 | 0 |  |  |  | 30 | 0.18172 | CHP | ep_coal_usc_G100000102816-CHP | CHN | Fujian Hongshan power station_Phase II Unit 3 -- operating -- CHP | GW | TWh | daynite | no
ep_c_solar_pv_G100001017833 | CHN | solar | elc_spv_CHN_101 | 2028 | 1.5 | 1 | 675 | 12 | 0 |  |  |  | 30 | 0.17233 | CHP | ep_coal_usc_G100000102817-CHP | CHN | Fujian Hongshan power station_Phase II Unit 4 -- operating -- CHP | GW | TWh | daynite | no
ep_c_solar_pv_G100001018211 | CHN | solar | elc_spv_CHN_124 | 2026 | 1.7 | 1 | 675 | 12 | 0 |  |  |  | 30 | 0.20171 | ele | ep_coal_usc_G100000102871 | CHN | Fuzhou Kemen power station_Phase III Unit 5 -- operating | GW | TWh | daynite | no
ep_c_solar_pv_G100001021003 | CHN | solar | elc_spv_CHN_102 | 2028 | 1.2 | 1 | 675 | 12 | 0 |  |  |  | 30 | 0.20335 | ele | ep_coal_usc_G100000102872 | CHN | Fuzhou Kemen power station_Phase III Unit 6 -- operating | GW | TWh | daynite | no
ep_c_solar_pv_G100001021040 | CHN | solar | elc_spv_CHN_062 | 2028 | 0.7 | 1 | 675 | 12 | 0 |  |  |  | 30 | 0.1893 | ele | ep_coal_usc_G100000102929 | CHN | Fengcheng power station_Phase III Unit 7 -- operating | GW | TWh | daynite | no
ep_c_solar_pv_G100001021108 | CHN | solar | elc_spv_CHN_040 | 2028 | 1 | 1 | 675 | 12 | 0 |  |  |  | 30 | 0.21466 | ele | ep_coal_usc_G100000102930 | CHN | Fengcheng power station_Phase III Unit 8 -- operating | GW | TWh | daynite | no
ep_c_solar_pv_G100001021114 | CHN | solar | elc_spv_CHN_040 | 2028 | 1 | 1 | 675 | 12 | 0 |  |  |  | 30 | 0.21466 | ele | ep_coal_usc_G100000102941 | CHN | Guazhou Changle power station_Phase I Unit 1 -- operating | GW | TWh | daynite | no
ep_c_solar_pv_G100001021124 | CHN | solar | elc_spv_CHN_083 | 2028 | 0.5 | 1 | 675 | 12 | 0 |  |  |  | 30 | 0.12933 | ele | ep_coal_usc_G100000102942 | CHN | Guazhou Changle power station_Phase I Unit 2 -- operating | GW | TWh | daynite | no
ep_c_solar_pv_G100001021125 | CHN | solar | elc_spv_CHN_083 | 2028 | 0.5 | 1 | 675 | 12 | 0 |  |  |  | 30 | 0.12933 | ele | ep_coal_usc_G100000102943 | CHN | Guazhou Changle power station_Phase I Unit 3 -- operating | GW | TWh | daynite | no
ep_c_solar_pv_G100001021133 | CHN | solar | elc_spv_CHN_040 | 2028 | 1 | 1 | 675 | 12 | 0 |  |  |  | 30 | 0.21466 | ele | ep_coal_usc_G100000102944 | CHN | Guazhou Changle power station_Phase I Unit 4 -- operating | GW | TWh | daynite | no
ep_c_solar_pv_G100001021136 | CHN | solar | elc_spv_CHN_045 | 2028 | 0.8 | 1 | 675 | 12 | 0 |  |  |  | 30 | 0.21113 | ele | ep_coal_usc_G100000103003 | CHN | Zhangye power station_Phase II Unit 3 -- operating | GW | TWh | daynite | no
ep_c_solar_pv_G100001021151 | CHN | solar | elc_spv_CHN_043 | 2028 | 0.6 | 1 | 675 | 12 | 0 |  |  |  | 30 | 0.21337 | ele | ep_coal_usc_G100000103004 | CHN | Zhangye power station_Phase II Unit 4 -- operating | GW | TWh | daynite | no
ep_c_solar_pv_G100001021152 | CHN | solar | elc_spv_CHN_040 | 2028 | 0.5 | 1 | 675 | 12 | 0 |  |  |  | 30 | 0.21466 | ele | ep_coal_usc_G100000103150 | CHN | Guangdong Huilai power station_Phase II Unit 3 -- operating | GW | TWh | daynite | no
ep_c_solar_pv_G100001021210 | CHN | solar | elc_spv_CHN_101 | 2028 | 0.6 | 1 | 675 | 12 | 0 |  |  |  | 30 | 0.17233 | ele | ep_coal_usc_G100000103151 | CHN | Guangdong Huilai power station_Phase II Unit 4 -- operating | GW | TWh | daynite | no
ep_c_solar_pv_G100001021270 | CHN | solar | elc_spv_CHN_107 | 2028 | 0.5 | 1 | 675 | 12 | 0 |  |  |  | 30 | 0.21471 | ele | ep_coal_usc_G100000103152 | CHN | Guangdong Huizhou Pinghai power station_Phase I Unit 1 -- operating | GW | TWh | daynite | no
ep_c_solar_pv_G100001021591 | CHN | solar | elc_spv_CHN_063 | 2028 | 1.3 | 1 | 675 | 12 | 0 |  |  |  | 30 | 0.20141 | ele | ep_coal_usc_G100000103153 | CHN | Guangdong Huizhou Pinghai power station_Phase I Unit 2 -- operating | GW | TWh | daynite | no
ep_c_solar_pv_G100001021597 | CHN | solar | elc_spv_CHN_058 | 2028 | 1.5 | 1 | 675 | 12 | 0 |  |  |  | 30 | 0.18381 | ele | ep_coal_usc_G100000103166 | CHN | Beihai power station_Phase I Unit 1 -- operating | GW | TWh | daynite | no
ep_c_solar_pv_G100001021608 | CHN | solar | elc_spv_CHN_058 | 2028 | 4 | 1 | 675 | 12 | 0 |  |  |  | 30 | 0.18381 | ele | ep_coal_usc_G100000103167 | CHN | Beihai power station_Phase I Unit 2 -- operating | GW | TWh | daynite | no
ep_c_solar_pv_G100001021634 | CHN | solar | elc_spv_CHN_058 | 2028 | 1 | 1 | 675 | 12 | 0 |  |  |  | 30 | 0.18381 | ele | ep_coal_usc_G100000103293 | CHN | Ningdong Fangjiazhuang power station_Unit 1 -- operating | GW | TWh | daynite | no
ep_c_solar_pv_G100001021732 | CHN | solar | elc_spv_CHN_044 | 2028 | 1 | 1 | 675 | 12 | 0 |  |  |  | 30 | 0.20665 | ele | ep_coal_usc_G100000103294 | CHN | Ningdong Fangjiazhuang power station_Unit 2 -- operating | GW | TWh | daynite | no
ep_c_solar_pv_G100001021734 | CHN | solar | elc_spv_CHN_043 | 2028 | 1.5 | 1 | 675 | 12 | 0 |  |  |  | 30 | 0.21337 | ele | ep_coal_usc_G100000103362 | CHN | Jiangsu Energy Group Wulagai power station_Unit 1 -- operating | GW | TWh | daynite | no
ep_c_solar_pv_G100001021887 | CHN | solar | elc_spv_CHN_058 | 2028 | 0.58 | 1 | 675 | 12 | 0 |  |  |  | 30 | 0.18381 | ele | ep_coal_usc_G100000103384 | CHN | Guoneng Shanghaimiao power station_Unit 1 -- operating | GW | TWh | daynite | no
ep_c_solar_pv_G100001022577 | CHN | solar | elc_spv_CHN_039 | 2028 | 0.55 | 1 | 675 | 12 | 0 |  |  |  | 30 | 0.20622 | ele | ep_coal_usc_G100000103385 | CHN | Guoneng Shanghaimiao power station_Unit 2 -- operating | GW | TWh | daynite | no
ep_c_solar_pv_G100001022579 | CHN | solar | elc_spv_CHN_039 | 2028 | 0.5 | 1 | 675 | 12 | 0 |  |  |  | 30 | 0.20622 | ele | ep_coal_usc_G100000103392 | CHN | Taizhou power station_Phase I Unit 1 -- operating | GW | TWh | daynite | no
ep_c_solar_pv_G100001022602 | CHN | solar | elc_spv_CHN_068 | 2028 | 0.55 | 1 | 675 | 12 | 0 |  |  |  | 30 | 0.17497 | ele | ep_coal_usc_G100000103393 | CHN | Taizhou power station_Phase I Unit 2 -- operating | GW | TWh | daynite | no
ep_c_solar_pv_G100001022695 | CHN | solar | elc_spv_CHN_036 | 2028 | 0.5 | 1 | 675 | 12 | 0 |  |  |  | 30 | 0.18034 | ele | ep_coal_usc_G100000103394 | CHN | Taizhou power station_Phase II Unit 3 -- operating | GW | TWh | daynite | no
ep_c_solar_pv_G100001023008 | CHN | solar | elc_spv_CHN_063 | 2028 | 0.8 | 1 | 675 | 12 | 0 |  |  |  | 30 | 0.20141 | ele | ep_coal_usc_G100000103414 | CHN | Jiangsu Energy Group Wulagai power station_Unit 2 -- operating | GW | TWh | daynite | no
ep_c_solar_pv_G100001023178 | CHN | solar | elc_spv_CHN_058 | 2028 | 0.7 | 1 | 675 | 12 | 0 |  |  |  | 30 | 0.18381 | CHP | ep_coal_usc_G100000103449-CHP | CHN | Guohua Shouguang power station_Unit 1 -- operating -- CHP | GW | TWh | daynite | no
ep_c_solar_pv_G100001023179 | CHN | solar | elc_spv_CHN_059 | 2028 | 2.6 | 1 | 675 | 12 | 0 |  |  |  | 30 | 0.18191 | CHP | ep_coal_usc_G100000103450-CHP | CHN | Guohua Shouguang power station_Unit 2 -- operating -- CHP | GW | TWh | daynite | no
ep_c_solar_pv_G100001023611 | CHN | solar | elc_spv_CHN_045 | 2028 | 0.6 | 1 | 675 | 12 | 0 |  |  |  | 30 | 0.21113 | ele | ep_coal_usc_G100000103458 | CHN | Taishan power station_Phase II Unit 6 -- operating | GW | TWh | daynite | no
ep_c_solar_pv_G100001023612 | CHN | solar | elc_spv_CHN_045 | 2028 | 0.7 | 1 | 675 | 12 | 0 |  |  |  | 30 | 0.21113 | ele | ep_coal_usc_G100000103459 | CHN | Taishan power station_Phase II Unit 7 -- operating | GW | TWh | daynite | no
ep_c_solar_pv_G100001023615 | CHN | solar | elc_spv_CHN_036 | 2028 | 1 | 1 | 675 | 12 | 0 |  |  |  | 30 | 0.18034 | ele | ep_coal_usc_G100000103463 | CHN | Guohua Xuzhou power station_Unit 10 -- operating | GW | TWh | daynite | no
ep_c_solar_pv_G100001023616 | CHN | solar | elc_spv_CHN_036 | 2028 | 0.64 | 1 | 675 | 12 | 0 |  |  |  | 30 | 0.18034 | ele | ep_coal_usc_G100000103471 | CHN | Guohua Xuzhou power station_Unit 9 -- operating | GW | TWh | daynite | no
ep_c_solar_pv_G100001030297 | CHN | solar | elc_spv_CHN_045 | 2028 | 1 | 1 | 675 | 12 | 0 |  |  |  | 30 | 0.21113 | ele | ep_coal_usc_G100000103478 | CHN | Guoneng Shanghaimiao power station_Unit 3 -- operating | GW | TWh | daynite | no
ep_c_solar_pv_G100001030318 | CHN | solar | elc_spv_CHN_062 | 2028 | 1.65 | 1 | 675 | 12 | 0 |  |  |  | 30 | 0.1893 | ele | ep_coal_usc_G100000103479 | CHN | Guoneng Shanghaimiao power station_Unit 4 -- operating | GW | TWh | daynite | no
ep_c_solar_pv_G100001030396 | CHN | solar | elc_spv_CHN_038 | 2028 | 1 | 1 | 675 | 12 | 0 |  |  |  | 30 | 0.1932 | ele | ep_coal_usc_G100000103611 | CHN | Hanchuan power station_Phase III Unit 5 -- operating | GW | TWh | daynite | no
ep_c_solar_pv_G100001030617 | CHN | solar | elc_spv_CHN_037 | 2026 | 0.7 | 1 | 675 | 12 | 0 |  |  |  | 30 | 0.20079 | ele | ep_coal_usc_G100000103612 | CHN | Hanchuan power station_Phase III Unit 6 -- operating | GW | TWh | daynite | no
ep_c_solar_pv_G100001048423 | CHN | solar | elc_spv_CHN_036 | 2028 | 0.643 | 1 | 675 | 12 | 0 |  |  |  | 30 | 0.18034 | CHP | ep_coal_usc_G100000103783-CHP | CHN | Henan Xinmi power station_Phase II Unit 3 -- operating -- CHP | GW | TWh | daynite | no
ep_c_solar_pv_G100001048474 | CHN | solar | elc_spv_CHN_058 | 2028 | 0.65 | 1 | 675 | 12 | 0 |  |  |  | 30 | 0.18381 | CHP | ep_coal_usc_G100000103784-CHP | CHN | Henan Xinmi power station_Phase II Unit 4 -- operating -- CHP | GW | TWh | daynite | no
ep_c_solar_pv_G100001050957 | CHN | solar | elc_spv_CHN_088 | 2028 | 0.5 | 1 | 675 | 12 | 0 |  |  |  | 30 | 0.19948 | ele | ep_coal_usc_G100000103867 | CHN | Heyuan power station_Phase II Unit 3 -- operating | GW | TWh | daynite | no
ep_c_solar_pv_G100001051273 | CHN | solar | elc_spv_CHN_121 | 2028 | 2 | 1 | 675 | 12 | 0 |  |  |  | 30 | 0.19668 | ele | ep_coal_usc_G100000103868 | CHN | Heyuan power station_Phase II Unit 4 -- operating | GW | TWh | daynite | no
ep_c_solar_pv_G100001051742 | CHN | solar | elc_spv_CHN_036 | 2028 | 1 | 1 | 675 | 12 | 0 |  |  |  | 30 | 0.18034 | ele | ep_coal_usc_G100000103881 | CHN | Hezhou power station_Phase I Unit 1 -- operating | GW | TWh | daynite | no
ep_c_solar_pv_G100001051823 | CHN | solar | elc_spv_CHN_062 | 2026 | 1.3 | 1 | 675 | 12 | 0 |  |  |  | 30 | 0.1893 | ele | ep_coal_usc_G100000103882 | CHN | Hezhou power station_Phase I Unit 2 -- operating | GW | TWh | daynite | no
ep_c_solar_pv_G100001051918 | CHN | solar | elc_spv_CHN_092 | 2028 | 0.5 | 1 | 675 | 12 | 0 |  |  |  | 30 | 0.20829 | CHP | ep_coal_usc_G100000104063-CHP | CHN | Jurong power station_Phase I Unit 1 -- operating -- CHP | GW | TWh | daynite | no
ep_c_solar_pv_G100001052113 | CHN | solar | elc_spv_CHN_061 | 2028 | 2.1 | 1 | 675 | 12 | 0 |  |  |  | 30 | 0.20662 | CHP | ep_coal_usc_G100000104064-CHP | CHN | Jurong power station_Phase I Unit 2 -- operating -- CHP | GW | TWh | daynite | no
ep_c_solar_pv_G100001054009 | CHN | solar | elc_spv_CHN_124 | 2028 | 0.6 | 1 | 675 | 12 | 0 |  |  |  | 30 | 0.20171 | ele | ep_coal_usc_G100000104065 | CHN | Jurong power station_Phase II Unit 3 -- operating | GW | TWh | daynite | no
ep_c_solar_pv_G100001055118 | CHN | solar | elc_spv_CHN_045 | 2028 | 0.5 | 1 | 675 | 12 | 0 |  |  |  | 30 | 0.21113 | ele | ep_coal_usc_G100000104066 | CHN | Jurong power station_Phase II Unit 4 -- operating | GW | TWh | daynite | no
ep_c_solar_pv_G100001056965 | CHN | solar | elc_spv_CHN_044 | 2028 | 0.5 | 1 | 675 | 12 | 0 |  |  |  | 30 | 0.20665 | CHP | ep_coal_usc_G100000104073-CHP | CHN | Huadian Laizhou power station_Phase I Unit 1 -- operating -- CHP | GW | TWh | daynite | no
ep_c_solar_pv_G100001057271 | CHN | solar | elc_spv_CHN_048 | 2028 | 1 | 1 | 675 | 12 | 0 |  |  |  | 30 | 0.19731 | CHP | ep_coal_usc_G100000104074-CHP | CHN | Huadian Laizhou power station_Phase I Unit 2 -- operating -- CHP | GW | TWh | daynite | no
ep_c_solar_pv_G100001057273 | CHN | solar | elc_spv_CHN_121 | 2028 | 2 | 1 | 675 | 12 | 0 |  |  |  | 30 | 0.19668 | CHP | ep_coal_usc_G100000104075-CHP | CHN | Huadian Laizhou power station_Phase II Unit 3 -- operating -- CHP | GW | TWh | daynite | no
ep_c_solar_pv_G100001057294 | CHN | solar | elc_spv_CHN_039 | 2028 | 0.5 | 1 | 675 | 12 | 0 |  |  |  | 30 | 0.20622 | CHP | ep_coal_usc_G100000104076-CHP | CHN | Huadian Laizhou power station_Phase II Unit 4 -- operating -- CHP | GW | TWh | daynite | no
ep_c_solar_pv_G100001057985 | CHN | solar | elc_spv_CHN_034 | 2026 | 1.6 | 1 | 675 | 12 | 0 |  |  |  | 30 | 0.18277 | ele | ep_coal_usc_G100000104104 | CHN | Pingjiang power station_Unit 1 -- operating | GW | TWh | daynite | no
ep_c_solar_pv_G100001058141 | CHN | solar | elc_spv_CHN_043 | 2028 | 0.5 | 1 | 675 | 12 | 0 |  |  |  | 30 | 0.21337 | ele | ep_coal_usc_G100000104105 | CHN | Pingjiang power station_Unit 2 -- operating | GW | TWh | daynite | no
ep_c_solar_pv_G100001062398 | CHN | solar | elc_spv_CHN_090 | 2026 | 1.6 | 1 | 675 | 12 | 0 |  |  |  | 30 | 0.19205 | ele | ep_coal_usc_G100000104169 | CHN | Wuhu power station_Phase II Unit 3 -- operating | GW | TWh | daynite | no
ep_c_solar_pv_G100001070633 | CHN | solar | elc_spv_CHN_102 | 2028 | 0.575 | 1 | 675 | 12 | 0 |  |  |  | 30 | 0.20335 | CHP | ep_coal_usc_G100000104365-CHP | CHN | Haimen power station_Phase I Unit 1 -- operating -- CHP | GW | TWh | daynite | no
ep_c_solar_pv_G100001071006 | CHN | solar | elc_spv_CHN_045 | 2028 | 0.5 | 1 | 675 | 12 | 0 |  |  |  | 30 | 0.21113 | CHP | ep_coal_usc_G100000104366-CHP | CHN | Haimen power station_Phase I Unit 2 -- operating -- CHP | GW | TWh | daynite | no
ep_c_solar_pv_G100001071307 | CHN | solar | elc_spv_CHN_064 | 2028 | 0.5 | 1 | 675 | 12 | 0 |  |  |  | 30 | 0.14602 | CHP | ep_coal_usc_G100000104367-CHP | CHN | Haimen power station_Phase I Unit 3 -- operating -- CHP | GW | TWh | daynite | no
ep_c_solar_pv_G100001071519 | CHN | solar | elc_spv_CHN_085 | 2026 | 0.8 | 1 | 675 | 12 | 0 |  |  |  | 30 | 0.18403 | CHP | ep_coal_usc_G100000104368-CHP | CHN | Haimen power station_Phase I Unit 4 -- operating -- CHP | GW | TWh | daynite | no
ep_c_solar_pv_G100001071608 | CHN | solar | elc_spv_CHN_035 | 2028 | 0.8 | 1 | 675 | 12 | 0 |  |  |  | 30 | 0.20345 | ele | ep_coal_usc_G100000104417 | CHN | Jinling power station_Phase II Unit 1 -- operating | GW | TWh | daynite | no
ep_c_solar_pv_G100001072738 | CHN | solar | elc_spv_CHN_091 | 2028 | 0.9 | 1 | 675 | 12 | 0 |  |  |  | 30 | 0.205 | ele | ep_coal_usc_G100000104418 | CHN | Jinling power station_Phase II Unit 2 -- operating | GW | TWh | daynite | no
ep_c_solar_pv_G100001072848 | CHN | solar | elc_spv_CHN_091 | 2028 | 9.6 | 1 | 675 | 12 | 0 |  |  |  | 30 | 0.205 | CHP | ep_coal_usc_G100000104428-CHP | CHN | Huaneng Laiwu power station_Phase III Unit 6 -- operating -- CHP | GW | TWh | daynite | no
ep_c_solar_pv_G100001073381 | CHN | solar | elc_spv_CHN_031 | 2027 | 0.5 | 1 | 675 | 12 | 0 |  |  |  | 30 | 0.16749 | CHP | ep_coal_usc_G100000104429-CHP | CHN | Huaneng Laiwu power station_Phase III Unit 7 -- operating -- CHP | GW | TWh | daynite | no
ep_c_solar_pv_G100001073382 | CHN | solar | elc_spv_CHN_031 | 2027 | 0.5 | 1 | 675 | 12 | 0 |  |  |  | 30 | 0.16749 | CHP | ep_coal_usc_G100000104485-CHP | CHN | Qinbei power station_Phase III Unit 5 -- operating -- CHP | GW | TWh | daynite | no
ep_c_solar_pv_G100001073385 | CHN | solar | elc_spv_CHN_031 | 2028 | 0.65 | 1 | 675 | 12 | 0 |  |  |  | 30 | 0.16749 | CHP | ep_coal_usc_G100000104486-CHP | CHN | Qinbei power station_Phase III Unit 6 -- operating -- CHP | GW | TWh | daynite | no
ep_c_solar_pv_G100001073500 | CHN | solar | elc_spv_CHN_055 | 2026 | 1.231 | 1 | 675 | 12 | 0 |  |  |  | 30 | 0.12813 | ele | ep_coal_usc_G100000104503 | CHN | Ruijin power station_Phase II Unit 3 -- operating | GW | TWh | daynite | no
ep_c_solar_pv_G100001073519 | CHN | solar | elc_spv_CHN_083 | 2026 | 0.5 | 1 | 675 | 12 | 0 |  |  |  | 30 | 0.12933 | ele | ep_coal_usc_G100000104504 | CHN | Ruijin power station_Phase II Unit 4 -- operating | GW | TWh | daynite | no
ep_c_solar_thermal_038 | CHN | solar | elc_spv_CHN_038 | 2026 | 0.1 | 1 | 4743.75 | 57.2 | 1.76 |  |  |  | 30 | 0.1932 | ele | ep_coal_usc_G100000104519 | CHN | Inner Mongolia Changcheng power station_Unit 1 -- operating | GW | TWh | daynite | no
ep_c_solar_thermal_038 | CHN | solar | elc_spv_CHN_038 | 2028 | 0.1 | 1 | 4743.75 | 57.2 | 1.76 |  |  |  | 30 | 0.1932 | ele | ep_coal_usc_G100000104520 | CHN | Inner Mongolia Changcheng power station_Unit 2 -- operating | GW | TWh | daynite | no
ep_c_solar_thermal_039 | CHN | solar | elc_spv_CHN_039 | 2028 | 0.1 | 1 | 4743.75 | 57.2 | 1.76 |  |  |  | 30 | 0.20622 | CHP | ep_coal_usc_G100000104621-CHP | CHN | Yuhuan power station_Phase I Unit 1 -- operating -- CHP | GW | TWh | daynite | no
ep_c_solar_thermal_040 | CHN | solar | elc_spv_CHN_040 | 2028 | 0.05 | 1 | 5568.75 | 67.6 | 1.92 |  |  |  | 30 | 0.21466 | CHP | ep_coal_usc_G100000104622-CHP | CHN | Yuhuan power station_Phase I Unit 2 -- operating -- CHP | GW | TWh | daynite | no
ep_c_solar_thermal_060 | CHN | solar | elc_spv_CHN_060 | 2028 | 0.2 | 1 | 4743.75 | 57.2 | 1.76 |  |  |  | 30 | 0.2144 | ele | ep_coal_usc_G100000104623 | CHN | Yuhuan power station_Phase II Unit 3 -- operating | GW | TWh | daynite | no
ep_c_solar_thermal_061 | CHN | solar | elc_spv_CHN_061 | 2028 | 0.1 | 1 | 4743.75 | 57.2 | 1.76 |  |  |  | 30 | 0.20662 | ele | ep_coal_usc_G100000104624 | CHN | Yuhuan power station_Phase II Unit 4 -- operating | GW | TWh | daynite | no
ep_c_solar_thermal_085 | CHN | solar | elc_spv_CHN_085 | 2026 | 0.1 | 1 | 4743.75 | 57.2 | 1.76 |  |  |  | 30 | 0.18403 | ele | ep_coal_usc_G100000104682 | CHN | China Resources Wenzhou power station_Phase I Unit 1 -- operating | GW | TWh | daynite | no
ep_c_solar_thermal_085 | CHN | solar | elc_spv_CHN_085 | 2028 | 0.2 | 1 | 5156.25 | 62.4 | 1.84 |  |  |  | 30 | 0.18403 | ele | ep_coal_usc_G100000104683 | CHN | China Resources Wenzhou power station_Phase I Unit 2 -- operating | GW | TWh | daynite | no
ep_c_solar_thermal_091 | CHN | solar | elc_spv_CHN_091 | 2028 | 0.1 | 1 | 4743.75 | 57.2 | 1.76 |  |  |  | 30 | 0.205 | ele | ep_coal_usc_G100000104684 | CHN | China Resources Wenzhou power station_Phase II Unit 3 -- operating | GW | TWh | daynite | no
ep_c_solar_thermal_102 | CHN | solar | elc_spv_CHN_102 | 2026 | 0.1 | 1 | 4743.75 | 57.2 | 1.76 |  |  |  | 30 | 0.20335 | ele | ep_coal_usc_G100000104685 | CHN | China Resources Wenzhou power station_Phase II Unit 4 -- operating | GW | TWh | daynite | no
ep_c_solar_thermal_102 | CHN | solar | elc_spv_CHN_102 | 2028 | 0.25 | 1 | 4743.75 | 57.2 | 1.76 |  |  |  | 30 | 0.20335 | ele | ep_coal_usc_G100000104716 | CHN | Hubei Ezhou power station_Phase II Unit 3 -- operating | GW | TWh | daynite | no
ep_c_solar_thermal_103 | CHN | solar | elc_spv_CHN_103 | 2027 | 0.35 | 1 | 4125 | 52 | 1.6 |  |  |  | 30 | 0.21324 | ele | ep_coal_usc_G100000104717 | CHN | Hubei Ezhou power station_Phase II Unit 4 -- operating | GW | TWh | daynite | no
ep_c_solar_thermal_103 | CHN | solar | elc_spv_CHN_103 | 2028 | 0.35 | 1 | 4861.6071 | 58.6857 | 1.7829 |  |  |  | 30 | 0.21324 | ele | ep_coal_usc_G100000105064 | CHN | Jianbi power station_Phase VII Unit 13 -- operating | GW | TWh | daynite | no
ep_c_solar_thermal_104 | CHN | solar | elc_spv_CHN_104 | 2028 | 0.1 | 1 | 4743.75 | 57.2 | 1.76 |  |  |  | 30 | 0.2111 | ele | ep_coal_usc_G100000105065 | CHN | Jianbi power station_Phase VII Unit 14 -- operating | GW | TWh | daynite | no
ep_c_solar_thermal_107 | CHN | solar | elc_spv_CHN_107 | 2028 | 0.1 | 1 | 4743.75 | 57.2 | 1.76 |  |  |  | 30 | 0.21471 | ele | ep_coal_usc_G100000105096 | CHN | Jiangsu Nantong power station_Phase III Unit 1 -- operating | GW | TWh | daynite | no
ep_c_solar_thermal_108 | CHN | solar | elc_spv_CHN_108 | 2026 | 0.2 | 1 | 4743.75 | 57.2 | 1.76 |  |  |  | 30 | 0.20898 | ele | ep_coal_usc_G100000105097 | CHN | Jiangsu Nantong power station_Phase III Unit 2 -- operating | GW | TWh | daynite | no
ep_c_solar_thermal_117 | CHN | solar | elc_spv_CHN_117 | 2028 | 0.2 | 1 | 4743.75 | 57.2 | 1.76 |  |  |  | 30 | 0.17963 | ele | ep_coal_usc_G100000105104 | CHN | Jiangsu Sheyanggang power station_Phase IV Unit 7 -- operating | GW | TWh | daynite | no
ep_c_windoff_wind_003 | CHN | windoff | elc_wof_CHN_003 | 2028 | 0.1 | 1 | 3450 | 88 | 0 |  |  |  | 30 | 0.41952 | ele | ep_coal_usc_G100000105105 | CHN | Jiangsu Sheyanggang power station_Phase IV Unit 8 -- operating | GW | TWh | daynite | no
ep_c_windoff_wind_016 | CHN | windoff | elc_wof_CHN_016 | 2026 | 0.016 | 1 | 4050 | 104 | 0 |  |  |  | 30 | 0.41137 | ele | ep_coal_usc_G100000105137 | CHN | Jiaozuo Danhe power station_Phase II Unit 1 -- operating | GW | TWh | daynite | no
ep_c_windoff_wind_034 | CHN | windoff | elc_wof_CHN_034 | 2028 | 0.25 | 1 | 3450 | 88 | 0 |  |  |  | 30 | 0.39583 | CHP | ep_coal_usc_G100000105138-CHP | CHN | Jiaozuo Danhe power station_Phase II Unit 2 -- operating -- CHP | GW | TWh | daynite | no
ep_c_windoff_wind_G100000903094 | CHN | windoff | elc_wof_CHN_034 | 2028 | 0.2 | 1 | 3450 | 88 | 0 |  |  |  | 30 | 0.39008 | ele | ep_coal_usc_G100000105159 | CHN | Jiaxing power station_Phase III Unit 7 -- operating | GW | TWh | daynite | no
ep_c_windoff_wind_G100000903096 | CHN | windoff | elc_wof_CHN_034 | 2028 | 0.2 | 1 | 3450 | 88 | 0 |  |  |  | 30 | 0.39008 | ele | ep_coal_usc_G100000105160 | CHN | Jiaxing power station_Phase III Unit 8 -- operating | GW | TWh | daynite | no
ep_c_windoff_wind_G100000903102 | CHN | windoff | elc_wof_CHN_034 | 2028 | 0.2 | 1 | 3450 | 88 | 0 |  |  |  | 30 | 0.39008 | ele | ep_coal_usc_G100000105306 | CHN | Shenhua Jiujiang power station_Phase I Unit 1 -- operating | GW | TWh | daynite | no
ep_c_windoff_wind_G100000903104 | CHN | windoff | elc_wof_CHN_034 | 2028 | 0.2 | 1 | 3450 | 88 | 0 |  |  |  | 30 | 0.39008 | ele | ep_coal_usc_G100000105307 | CHN | Shenhua Jiujiang power station_Phase I Unit 2 -- operating | GW | TWh | daynite | no
ep_c_windoff_wind_G100000903145 | CHN | windoff | elc_wof_CHN_029 | 2028 | 0.3 | 1 | 3450 | 88 | 0 |  |  |  | 30 | 0.47379 | ele | ep_coal_usc_G100000106226 | CHN | Leilongwan power station_Phase I Unit 1 -- operating | GW | TWh | daynite | no
ep_c_windoff_wind_G100000903146 | CHN | windoff | elc_wof_CHN_005 | 2028 | 0.304 | 1 | 3000 | 80 | 0 |  |  |  | 30 | 0.45675 | ele | ep_coal_usc_G100000106227 | CHN | Leilongwan power station_Phase I Unit 2 -- operating | GW | TWh | daynite | no
ep_c_windoff_wind_G100000903509 | CHN | windoff | elc_wof_CHN_010 | 2028 | 0.301 | 1 | 3000 | 80 | 0 |  |  |  | 30 | 0.36741 | ele | ep_coal_usc_G100000106309 | CHN | Lingtai power station_Unit 1 -- operating | GW | TWh | daynite | no
ep_c_windoff_wind_G100000903593 | CHN | windoff | elc_wof_CHN_019 | 2028 | 0.402 | 1 | 3000 | 80 | 0 |  |  |  | 30 | 0.51805 | ele | ep_coal_usc_G100000106310 | CHN | Lingtai power station_Unit 2 -- operating | GW | TWh | daynite | no
ep_c_windoff_wind_G100000903594 | CHN | windoff | elc_wof_CHN_019 | 2028 | 0.404 | 1 | 3000 | 80 | 0 |  |  |  | 30 | 0.55429 | ele | ep_coal_usc_G100000106354 | CHN | Lixin Banji power station_Phase I Unit 1 -- operating | GW | TWh | daynite | no
ep_c_windoff_wind_G100000903992 | CHN | windoff | elc_wof_CHN_019 | 2028 | 1.001 | 1 | 3000 | 80 | 0 |  |  |  | 30 | 0.54692 | ele | ep_coal_usc_G100000106355 | CHN | Lixin Banji power station_Phase I Unit 2 -- operating | GW | TWh | daynite | no
ep_c_windoff_wind_G100000903999 | CHN | windoff | elc_wof_CHN_017 | 2028 | 1 | 1 | 3000 | 80 | 0 |  |  |  | 30 | 0.43118 | ele | ep_coal_usc_G100000106459 | CHN | Lufeng Jiahuwan power station_Unit 1 -- operating | GW | TWh | daynite | no
ep_c_windoff_wind_G100000904000 | CHN | windoff | elc_wof_CHN_017 | 2028 | 1 | 1 | 3000 | 80 | 0 |  |  |  | 30 | 0.43118 | ele | ep_coal_usc_G100000106460 | CHN | Lufeng Jiahuwan power station_Unit 2 -- operating | GW | TWh | daynite | no
ep_c_windoff_wind_G100000904007 | CHN | windoff | elc_wof_CHN_017 | 2028 | 1 | 1 | 3000 | 80 | 0 |  |  |  | 30 | 0.42363 | ele | ep_coal_usc_G100000106501 | CHN | Luoyuan Bay power station_Phase I Unit 1 -- operating | GW | TWh | daynite | no
ep_c_windoff_wind_G100000904008 | CHN | windoff | elc_wof_CHN_017 | 2028 | 1 | 1 | 3000 | 80 | 0 |  |  |  | 30 | 0.42363 | ele | ep_coal_usc_G100000106502 | CHN | Luoyuan Bay power station_Phase I Unit 2 -- operating | GW | TWh | daynite | no
ep_c_windoff_wind_G100000904009 | CHN | windoff | elc_wof_CHN_016 | 2028 | 1 | 1 | 3000 | 80 | 0 |  |  |  | 30 | 0.43072 | ele | ep_coal_usc_G100000106643 | CHN | Maoming Bohe power station_Phase I Unit 1 -- operating | GW | TWh | daynite | no
ep_c_windoff_wind_G100000904102 | CHN | windoff | elc_wof_CHN_022 | 2026 | 0.6 | 1 | 3000 | 80 | 0 |  |  |  | 30 | 0.41159 | ele | ep_coal_usc_G100000106644 | CHN | Maoming Bohe power station_Phase I Unit 2 -- operating | GW | TWh | daynite | no
ep_c_windoff_wind_G100000904103 | CHN | windoff | elc_wof_CHN_022 | 2026 | 0.6 | 1 | 3000 | 80 | 0 |  |  |  | 30 | 0.41159 | ele | ep_coal_usc_G100000106819 | CHN | Meizhouwan power station_Phase II Unit 3 -- operating | GW | TWh | daynite | no
ep_c_windoff_wind_G100000921512 | CHN | windoff | elc_wof_CHN_019 | 2028 | 0.4 | 1 | 3000 | 80 | 0 |  |  |  | 30 | 0.66897 | ele | ep_coal_usc_G100000106820 | CHN | Meizhouwan power station_Phase II Unit 4 -- operating | GW | TWh | daynite | no
ep_c_windoff_wind_G100000921572 | CHN | windoff | elc_wof_CHN_019 | 2028 | 0.4 | 1 | 3000 | 80 | 0 |  |  |  | 30 | 0.51585 | CHP | ep_coal_usc_G100000107476-CHP | CHN | Ningxia Lingwu power station_Phase II Unit 3 -- operating -- CHP | GW | TWh | daynite | no
ep_c_windoff_wind_G100000922005 | CHN | windoff | elc_wof_CHN_022 | 2028 | 0.5 | 1 | 3000 | 80 | 0 |  |  |  | 30 | 0.41159 | CHP | ep_coal_usc_G100000107477-CHP | CHN | Ningxia Lingwu power station_Phase II Unit 4 -- operating -- CHP | GW | TWh | daynite | no
ep_c_windoff_wind_G100000922006 | CHN | windoff | elc_wof_CHN_014 | 2028 | 0.2 | 1 | 3450 | 88 | 0 |  |  |  | 30 | 0.40329 | ele | ep_coal_usc_G100000107982 | CHN | Pingdingshan Luyang power station_Phase I Unit 2 -- operating | GW | TWh | daynite | no
ep_c_windoff_wind_G100000922007 | CHN | windoff | elc_wof_CHN_014 | 2027 | 0.8 | 1 | 3000 | 80 | 0 |  |  |  | 30 | 0.40329 | ele | ep_coal_usc_G100000107983 | CHN | Pingdingshan Luyang power station_Phase I Unit 3 -- operating | GW | TWh | daynite | no
ep_c_windoff_wind_G100000922049 | CHN | windoff | elc_wof_CHN_010 | 2028 | 0.5 | 1 | 3000 | 80 | 0 |  |  |  | 30 | 0.31324 | ele | ep_coal_usc_G100000108245 | CHN | Puqi Xianning power station_Phase II Unit 3 -- operating | GW | TWh | daynite | no
ep_c_windoff_wind_G100000922865 | CHN | windoff | elc_wof_CHN_008 | 2028 | 0.2 | 1 | 3450 | 88 | 0 |  |  |  | 30 | 0.35718 | ele | ep_coal_usc_G100000108246 | CHN | Puqi Xianning power station_Phase II Unit 4 -- operating | GW | TWh | daynite | no
ep_c_windoff_wind_G100000922938 | CHN | windoff | elc_wof_CHN_008 | 2028 | 0.25 | 1 | 3450 | 88 | 0 |  |  |  | 30 | 0.35718 | ele | ep_coal_usc_G100000108347 | CHN | Shenhua Qingyuan power station_Phase I Unit 1 -- operating | GW | TWh | daynite | no
ep_c_windoff_wind_G100000923124 | CHN | windoff | elc_wof_CHN_032 | 2028 | 0.306 | 1 | 3000 | 80 | 0 |  |  |  | 30 | 0.36671 | ele | ep_coal_usc_G100000108348 | CHN | Shenhua Qingyuan power station_Phase I Unit 2 -- operating | GW | TWh | daynite | no
ep_c_windoff_wind_G100000923125 | CHN | windoff | elc_wof_CHN_032 | 2028 | 0.2975 | 1 | 3450 | 88 | 0 |  |  |  | 30 | 0.36671 | ele | ep_coal_usc_G100000108892 | CHN | Nanyang Neixiang power station_Unit 1 -- operating | GW | TWh | daynite | no
ep_c_windoff_wind_G100000923150 | CHN | windoff | elc_wof_CHN_010 | 2028 | 0.3 | 1 | 3450 | 88 | 0 |  |  |  | 30 | 0.37039 | ele | ep_coal_usc_G100000108893 | CHN | Nanyang Neixiang power station_Unit 2 -- operating | GW | TWh | daynite | no
ep_c_windoff_wind_G100000923184 | CHN | windoff | elc_wof_CHN_005 | 2028 | 0.25 | 1 | 3450 | 88 | 0 |  |  |  | 30 | 0.45675 | CHP | ep_coal_usc_G100000109009-CHP | CHN | Shanghai Caojing power station_Unit 1 -- operating -- CHP | GW | TWh | daynite | no
ep_c_windoff_wind_G100000923356 | CHN | windoff | elc_wof_CHN_033 | 2028 | 0.204 | 1 | 3450 | 88 | 0 |  |  |  | 30 | 0.29953 | CHP | ep_coal_usc_G100000109010-CHP | CHN | Shanghai Caojing power station_Unit 2 -- operating -- CHP | GW | TWh | daynite | no
ep_c_windoff_wind_G100000923522 | CHN | windoff | elc_wof_CHN_029 | 2028 | 0.4 | 1 | 3000 | 80 | 0 |  |  |  | 30 | 0.47379 | ele | ep_coal_usc_G100000109027 | CHN | Shanwei Haifeng CCS power station_Phase I Unit 1 -- operating | GW | TWh | daynite | no
ep_c_windoff_wind_G100000923523 | CHN | windoff | elc_wof_CHN_029 | 2028 | 0.6 | 1 | 3000 | 80 | 0 |  |  |  | 30 | 0.50781 | ele | ep_coal_usc_G100000109028 | CHN | Shanwei Haifeng CCS power station_Phase I Unit 2 -- operating | GW | TWh | daynite | no
ep_c_windoff_wind_G100000923527 | CHN | windoff | elc_wof_CHN_029 | 2028 | 0.504 | 1 | 3000 | 80 | 0 |  |  |  | 30 | 0.47242 | ele | ep_coal_usc_G100000109117 | CHN | Inner Mongolia Shenglu power station_Unit 1 -- operating | GW | TWh | daynite | no
ep_c_windoff_wind_G100000923536 | CHN | windoff | elc_wof_CHN_026 | 2028 | 0.7 | 1 | 3000 | 80 | 0 |  |  |  | 30 | 0.5855 | ele | ep_coal_usc_G100000109118 | CHN | Inner Mongolia Shenglu power station_Unit 2 -- operating | GW | TWh | daynite | no
ep_c_windoff_wind_G100000923538 | CHN | windoff | elc_wof_CHN_026 | 2028 | 0.3 | 1 | 3450 | 88 | 0 |  |  |  | 30 | 0.62071 | ele | ep_coal_usc_G100000109189 | CHN | Chongqing Wanzhou power station_Phase I Unit 1 -- operating | GW | TWh | daynite | no
ep_c_windoff_wind_G100000927971 | CHN | windoff | elc_wof_CHN_026 | 2028 | 0.314 | 1 | 3000 | 80 | 0 |  |  |  | 30 | 0.6407 | ele | ep_coal_usc_G100000109190 | CHN | Chongqing Wanzhou power station_Phase I Unit 2 -- operating | GW | TWh | daynite | no
ep_c_windoff_wind_G100000927975 | CHN | windoff | elc_wof_CHN_019 | 2028 | 0.45 | 1 | 3000 | 80 | 0 |  |  |  | 30 | 0.66578 | ele | ep_coal_usc_G100000109205 | CHN | Shenhua Yongzhou power station_Phase I Unit 1 -- operating | GW | TWh | daynite | no
ep_c_windoff_wind_G100000928394 | CHN | windoff | elc_wof_CHN_010 | 2028 | 0.504 | 1 | 3000 | 80 | 0 |  |  |  | 30 | 0.38314 | ele | ep_coal_usc_G100000109206 | CHN | Shenhua Yongzhou power station_Phase I Unit 2 -- operating | GW | TWh | daynite | no
ep_c_windoff_wind_G100000928410 | CHN | windoff | elc_wof_CHN_010 | 2028 | 0.504 | 1 | 3000 | 80 | 0 |  |  |  | 30 | 0.38277 | ele | ep_coal_usc_G100000109207 | CHN | Guoneng Yueyang power station_Phase I Unit 1 -- operating | GW | TWh | daynite | no
ep_c_windoff_wind_G100001006824 | CHN | windoff | elc_wof_CHN_034 | 2028 | 0.2 | 1 | 3450 | 88 | 0 |  |  |  | 30 | 0.39008 | ele | ep_coal_usc_G100000109208 | CHN | Guoneng Yueyang power station_Phase I Unit 2 -- operating | GW | TWh | daynite | no
ep_c_windoff_wind_G100001006825 | CHN | windoff | elc_wof_CHN_034 | 2028 | 0.3 | 1 | 3450 | 88 | 0 |  |  |  | 30 | 0.39008 | ele | ep_coal_usc_G100000109217 | CHN | Shentou power station_2-Phase II Unit 11 -- operating | GW | TWh | daynite | no
ep_c_windoff_wind_G100001006831 | CHN | windoff | elc_wof_CHN_034 | 2028 | 0.2 | 1 | 3450 | 88 | 0 |  |  |  | 30 | 0.39008 | ele | ep_coal_usc_G100000109218 | CHN | Shentou power station_2-Phase II Unit 12 -- operating | GW | TWh | daynite | no
ep_c_windoff_wind_G100001008793 | CHN | windoff | elc_wof_CHN_034 | 2028 | 0.3 | 1 | 3450 | 88 | 0 |  |  |  | 30 | 0.40446 | CHP | ep_coal_usc_G100000109655-CHP | CHN | Suizhong power station_Phase II Unit 3 -- operating -- CHP | GW | TWh | daynite | no
ep_c_windoff_wind_G100001023359 | CHN | windoff | elc_wof_CHN_029 | 2027 | 0.2 | 1 | 3450 | 88 | 0 |  |  |  | 30 | 0.47435 | CHP | ep_coal_usc_G100000109656-CHP | CHN | Suizhong power station_Phase II Unit 4 -- operating -- CHP | GW | TWh | daynite | no
ep_c_windoff_wind_G100001053869 | CHN | windoff | elc_wof_CHN_022 | 2026 | 0.6 | 1 | 3000 | 80 | 0 |  |  |  | 30 | 0.36955 | ele | ep_coal_usc_G100000109859 | CHN | Zhejiang Taizhou-2 power station_Phase I Unit 1 -- operating | GW | TWh | daynite | no
ep_c_windoff_wind_G100001053871 | CHN | windoff | elc_wof_CHN_005 | 2028 | 0.252 | 1 | 3450 | 88 | 0 |  |  |  | 30 | 0.45675 | ele | ep_coal_usc_G100000109860 | CHN | Zhejiang Taizhou-2 power station_Phase I Unit 2 -- operating | GW | TWh | daynite | no
ep_c_windoff_wind_G100001070504 | CHN | windoff | elc_wof_CHN_010 | 2028 | 0.9 | 1 | 3000 | 80 | 0 |  |  |  | 30 | 0.36741 | ele | ep_coal_usc_G100000109861 | CHN | Zhejiang Taizhou-2 power station_Phase II Unit 3 -- operating | GW | TWh | daynite | no
ep_c_windoff_wind_G100001070540 | CHN | windoff | elc_wof_CHN_033 | 2028 | 0.5 | 1 | 3000 | 80 | 0 |  |  |  | 30 | 0.29953 | CHP | ep_coal_usc_G100000110112-CHP | CHN | Tianjin Beijiang power station_Phase I Unit 1 -- operating -- CHP | GW | TWh | daynite | no
ep_c_windoff_wind_G100001071005 | CHN | windoff | elc_wof_CHN_005 | 2028 | 0.408 | 1 | 3000 | 80 | 0 |  |  |  | 30 | 0.45675 | CHP | ep_coal_usc_G100000110113-CHP | CHN | Tianjin Beijiang power station_Phase I Unit 2 -- operating -- CHP | GW | TWh | daynite | no
ep_c_windoff_wind_G100001071008 | CHN | windoff | elc_wof_CHN_029 | 2028 | 0.21 | 1 | 3450 | 88 | 0 |  |  |  | 30 | 0.47379 | CHP | ep_coal_usc_G100000110114-CHP | CHN | Tianjin Beijiang power station_Phase II Unit 3 -- operating -- CHP | GW | TWh | daynite | no
ep_c_windoff_wind_G100001071013 | CHN | windoff | elc_wof_CHN_005 | 2028 | 0.408 | 1 | 3000 | 80 | 0 |  |  |  | 30 | 0.49388 | CHP | ep_coal_usc_G100000110115-CHP | CHN | Tianjin Beijiang power station_Phase II Unit 4 -- operating -- CHP | GW | TWh | daynite | no
ep_c_windoff_wind_G100001071077 | CHN | windoff | elc_wof_CHN_016 | 2026 | 0.3 | 1 | 3450 | 88 | 0 |  |  |  | 30 | 0.39084 | ele | ep_coal_usc_G100000110133 | CHN | Tianming power station_Unit 1 -- operating | GW | TWh | daynite | no
ep_c_windoff_wind_G100001071078 | CHN | windoff | elc_wof_CHN_016 | 2028 | 0.5 | 1 | 3000 | 80 | 0 |  |  |  | 30 | 0.39084 | ele | ep_coal_usc_G100000110134 | CHN | Tianming power station_Unit 2 -- operating | GW | TWh | daynite | no
ep_c_windoff_wind_G100001071096 | CHN | windoff | elc_wof_CHN_019 | 2028 | 1.7 | 1 | 3000 | 80 | 0 |  |  |  | 30 | 0.54547 | CHP | ep_coal_usc_G100000110262-CHP | CHN | Tongling Wanneng power station_Phase VI Unit 1 -- operating -- CHP | GW | TWh | daynite | no
ep_c_windon_wind_001 | CHN | windon | elc_won_CHN_001 | 2028 | 0.1177 | 1 | 1620 | 41.6 | 0 |  |  |  | 30 | 0.31663 | ele | ep_coal_usc_G100000110263 | CHN | Tongling Wanneng power station_Phase VI Unit 2 -- operating | GW | TWh | daynite | no
ep_c_windon_wind_002 | CHN | windon | elc_won_CHN_002 | 2028 | 1.09 | 1 | 1424.0367 | 36.3743 | 0 |  |  |  | 30 | 0.12039 | ele | ep_coal_usc_G100000110694 | CHN | Waigaoqiao power station_Phase III Unit 1 -- operating | GW | TWh | daynite | no
ep_c_windon_wind_003 | CHN | windon | elc_won_CHN_003 | 2028 | 1.653 | 1 | 1452.7405 | 37.1397 | 0 |  |  |  | 30 | 0.1974 | ele | ep_coal_usc_G100000110695 | CHN | Waigaoqiao power station_Phase III Unit 2 -- operating | GW | TWh | daynite | no
ep_c_windon_wind_004 | CHN | windon | elc_won_CHN_004 | 2028 | 0.0275 | 1 | 1620 | 41.6 | 0 |  |  |  | 30 | 0.23862 | ele | ep_coal_usc_G100000111005 | CHN | Wujiaqu power station_Phase II Unit 5 -- operating | GW | TWh | daynite | no
ep_c_windon_wind_005 | CHN | windon | elc_won_CHN_005 | 2028 | 1.2635 | 1 | 1398.8999 | 35.704 | 0 |  |  |  | 30 | 0.28995 | ele | ep_coal_usc_G100000111006 | CHN | Wujiaqu power station_Phase II Unit 6 -- operating | GW | TWh | daynite | no
ep_c_windon_wind_006 | CHN | windon | elc_won_CHN_006 | 2028 | 0.1 | 1 | 1428 | 36.48 | 0 |  |  |  | 30 | 0.10323 | ele | ep_coal_usc_G100000111142 | CHN | Xinhai power station_Phase III Unit 5 -- operating | GW | TWh | daynite | no
ep_c_windon_wind_008 | CHN | windon | elc_won_CHN_008 | 2028 | 1.05 | 1 | 1402.8571 | 35.8095 | 0 |  |  |  | 30 | 0.14524 | ele | ep_coal_usc_G100000111143 | CHN | Xinhai power station_Phase III Unit 6 -- operating | GW | TWh | daynite | no
ep_c_windon_wind_009 | CHN | windon | elc_won_CHN_009 | 2028 | 1.36 | 1 | 1380 | 35.2 | 0 |  |  |  | 30 | 0.21182 | ele | ep_coal_usc_G100000111200 | CHN | Datang Xinyu power station_Phase II Unit 1 -- operating | GW | TWh | daynite | no
ep_c_windon_wind_010 | CHN | windon | elc_won_CHN_010 | 2028 | 0.05 | 1 | 1620 | 41.6 | 0 |  |  |  | 30 | 0.21357 | ele | ep_coal_usc_G100000111201 | CHN | Datang Xinyu power station_Phase II Unit 2 -- operating | GW | TWh | daynite | no
ep_c_windon_wind_011 | CHN | windon | elc_won_CHN_011 | 2028 | 1.71 | 1 | 1394.0351 | 35.5743 | 0 |  |  |  | 30 | 0.23855 | ele | ep_coal_usc_G100000111298 | CHN | Yangxi Zhujiang power station_Phase II Unit 5 -- operating | GW | TWh | daynite | no
ep_c_windon_wind_013 | CHN | windon | elc_won_CHN_013 | 2028 | 0.4649 | 1 | 1465.128 | 37.4701 | 0 |  |  |  | 30 | 0.27141 | ele | ep_coal_usc_G100000111299 | CHN | Yangxi Zhujiang power station_Phase II Unit 6 -- operating | GW | TWh | daynite | no
ep_c_windon_wind_014 | CHN | windon | elc_won_CHN_014 | 2026 | 0.3 | 1 | 1380 | 35.2 | 0 |  |  |  | 30 | 0.30298 | ele | ep_coal_usc_G100000111453 | CHN | Yuanyang Lake power station_Phase II Unit 3 -- operating | GW | TWh | daynite | no
ep_c_windon_wind_014 | CHN | windon | elc_won_CHN_014 | 2028 | 2.44 | 1 | 1389.8361 | 35.4623 | 0 |  |  |  | 30 | 0.30298 | ele | ep_coal_usc_G100000111454 | CHN | Yuanyang Lake power station_Phase II Unit 4 -- operating | GW | TWh | daynite | no
ep_c_windon_wind_016 | CHN | windon | elc_won_CHN_016 | 2026 | 0.185 | 1 | 1380 | 35.2 | 0 |  |  |  | 30 | 0.10758 | CHP | ep_coal_usc_G100000111465-CHP | CHN | Yuguang Coal power station_Unit 1 -- operating -- CHP | GW | TWh | daynite | no
ep_c_windon_wind_016 | CHN | windon | elc_won_CHN_016 | 2028 | 1.6185 | 1 | 1384.4486 | 35.3186 | 0 |  |  |  | 30 | 0.089497 | CHP | ep_coal_usc_G100000111466-CHP | CHN | Yuguang Coal power station_Unit 2 -- operating -- CHP | GW | TWh | daynite | no
ep_c_windon_wind_017 | CHN | windon | elc_won_CHN_017 | 2026 | 0.275 | 1 | 1423.6364 | 36.3636 | 0 |  |  |  | 30 | 0.1222 | ele | ep_coal_usc_G100000111478 | CHN | Yulin Hengshan power station_Phase I Unit 1 -- operating | GW | TWh | daynite | no
ep_c_windon_wind_017 | CHN | windon | elc_won_CHN_017 | 2028 | 3.5278 | 1 | 1432.1798 | 36.5915 | 0 |  |  |  | 30 | 0.13093 | ele | ep_coal_usc_G100000111479 | CHN | Yulin Hengshan power station_Phase I Unit 2 -- operating | GW | TWh | daynite | no
ep_c_windon_wind_018 | CHN | windon | elc_won_CHN_018 | 2026 | 0.1 | 1 | 1380 | 35.2 | 0 |  |  |  | 30 | 0.12687 | ele | ep_coal_usc_G100000111568 | CHN | Zhangjiagang Shazhou power station_Phase II Unit 3 -- operating | GW | TWh | daynite | no
ep_c_windon_wind_018 | CHN | windon | elc_won_CHN_018 | 2028 | 1.7312 | 1 | 1459.7135 | 37.3257 | 0 |  |  |  | 30 | 0.12284 | ele | ep_coal_usc_G100000111569 | CHN | Zhangjiagang Shazhou power station_Phase II Unit 4 -- operating | GW | TWh | daynite | no
ep_c_windon_wind_019 | CHN | windon | elc_won_CHN_019 | 2026 | 0.1 | 1 | 1380 | 35.2 | 0 |  |  |  | 30 | 0.13232 | CHP | ep_coal_usc_G100000111602-CHP | CHN | Changzhi power station_Phase I Unit 7 -- operating -- CHP | GW | TWh | daynite | no
ep_c_windon_wind_019 | CHN | windon | elc_won_CHN_019 | 2028 | 1.5973 | 1 | 1436.7808 | 36.7142 | 0 |  |  |  | 30 | 0.13232 | CHP | ep_coal_usc_G100000111603-CHP | CHN | Changzhi power station_Phase I Unit 8 -- operating -- CHP | GW | TWh | daynite | no
ep_c_windon_wind_021 | CHN | windon | elc_won_CHN_021 | 2028 | 0.3 | 1 | 1380 | 35.2 | 0 |  |  |  | 30 | 0.32188 | ele | ep_coal_usc_G100000111649 | CHN | Zheneng Liuheng power station_Unit 1 -- operating | GW | TWh | daynite | no
ep_c_windon_wind_027 | CHN | windon | elc_won_CHN_027 | 2028 | 0.24 | 1 | 1430 | 36.5333 | 0 |  |  |  | 30 | 0.16403 | ele | ep_coal_usc_G100000111650 | CHN | Zheneng Liuheng power station_Unit 2 -- operating | GW | TWh | daynite | no
ep_c_windon_wind_029 | CHN | windon | elc_won_CHN_029 | 2028 | 0.1125 | 1 | 1486.6667 | 38.0444 | 0 |  |  |  | 30 | 0.091889 | ele | ep_coal_usc_G100000111663 | CHN | Zheneng Yueqing power station_Phase III Unit 5 -- operating | GW | TWh | daynite | no
ep_c_windon_wind_030 | CHN | windon | elc_won_CHN_030 | 2026 | 0.2 | 1 | 1380 | 35.2 | 0 |  |  |  | 30 | 0.095249 | ele | ep_coal_usc_G100000111664 | CHN | Zheneng Yueqing power station_Phase III Unit 6 -- operating | GW | TWh | daynite | no
ep_c_windon_wind_030 | CHN | windon | elc_won_CHN_030 | 2028 | 1.3845 | 1 | 1437.4301 | 36.7315 | 0 |  |  |  | 30 | 0.095249 | CHP | ep_coal_usc_G100000111755-CHP | CHN | Zouxian power station_Unit 7 -- operating -- CHP | GW | TWh | daynite | no
ep_c_windon_wind_031 | CHN | windon | elc_won_CHN_031 | 2028 | 0.747 | 1 | 1395.1004 | 35.6027 | 0 |  |  |  | 30 | 0.35075 | CHP | ep_coal_usc_G100000111756-CHP | CHN | Zouxian power station_Unit 8 -- operating -- CHP | GW | TWh | daynite | no
ep_c_windon_wind_032 | CHN | windon | elc_won_CHN_032 | 2028 | 1.8341 | 1 | 1417.1757 | 36.1914 | 0 |  |  |  | 30 | 0.24142 | ele | ep_coal_usc_G100000111817 | CHN | Xuzhou Pengcheng power station_Phase III Unit 1 -- operating | GW | TWh | daynite | no
ep_c_windon_wind_033 | CHN | windon | elc_won_CHN_033 | 2028 | 0.32 | 1 | 1395 | 35.6 | 0 |  |  |  | 30 | 0.18005 | ele | ep_coal_usc_G100000111818 | CHN | Xuzhou Pengcheng power station_Phase III Unit 2 -- operating | GW | TWh | daynite | no
ep_c_windon_wind_035 | CHN | windon | elc_won_CHN_035 | 2026 | 0.15 | 1 | 1380 | 35.2 | 0 |  |  |  | 30 | 0.12618 | ele | ep_coal_usc_G100000111994 | CHN | Qinzhou power station_Phase II Unit 3 -- operating | GW | TWh | daynite | no
ep_c_windon_wind_035 | CHN | windon | elc_won_CHN_035 | 2028 | 0.8869 | 1 | 1335.1877 | 34.6364 | 0 |  |  |  | 30 | 0.12618 | ele | ep_coal_usc_G100000111995 | CHN | Qinzhou power station_Phase II Unit 4 -- operating | GW | TWh | daynite | no
ep_c_windon_wind_036 | CHN | windon | elc_won_CHN_036 | 2026 | 0.3 | 1 | 1380 | 35.2 | 0 |  |  |  | 30 | 0.082799 | ele | ep_coal_usc_G100000113225 | CHN | Huaibei Pingshan power station_Phase II Unit 3 -- operating | GW | TWh | daynite | no
ep_c_windon_wind_036 | CHN | windon | elc_won_CHN_036 | 2028 | 0.15 | 1 | 1460 | 37.3333 | 0 |  |  |  | 30 | 0.15512 | ele | ep_coal_usc_G100000114039 | CHN | Fu County power station_Phase I Unit 1 -- operating | GW | TWh | daynite | no
ep_c_windon_wind_037 | CHN | windon | elc_won_CHN_037 | 2028 | 0.65 | 1 | 1380 | 35.2 | 0 |  |  |  | 30 | 0.26397 | ele | ep_coal_usc_G100000114040 | CHN | Fu County power station_Phase I Unit 2 -- operating | GW | TWh | daynite | no
ep_c_windon_wind_038 | CHN | windon | elc_won_CHN_038 | 2026 | 1.44 | 1 | 1386.6667 | 35.3778 | 0 |  |  |  | 30 | 0.13047 | CHP | ep_coal_usc_G100000114199-CHP | CHN | Huayin Zhuzhou power station_Relocation Unit 1 -- operating -- CHP | GW | TWh | daynite | no
ep_c_windon_wind_038 | CHN | windon | elc_won_CHN_038 | 2028 | 1.6782 | 1 | 1408.5234 | 36.2895 | 0 |  |  |  | 30 | 0.13421 | ele | ep_coal_usc_G100000114266 | CHN | Yiyang power station_Phase III Unit 5 -- operating | GW | TWh | daynite | no
ep_c_windon_wind_039 | CHN | windon | elc_won_CHN_039 | 2026 | 0.35 | 1 | 1380 | 35.2 | 0 |  |  |  | 30 | 0.14023 | ele | ep_coal_usc_G100000114267 | CHN | Yiyang power station_Phase III Unit 6 -- operating | GW | TWh | daynite | no
ep_c_windon_wind_039 | CHN | windon | elc_won_CHN_039 | 2028 | 0.65 | 1 | 1398.4615 | 35.6923 | 0 |  |  |  | 30 | 0.12365 | ele | ep_coal_usc_G100000114301 | CHN | Shenhua Jiujiang power station_Phase II Unit 3 -- operating | GW | TWh | daynite | no
ep_c_windon_wind_040 | CHN | windon | elc_won_CHN_040 | 2026 | 0.093 | 1 | 1380 | 35.2 | 0 |  |  |  | 30 | 0.080494 | ele | ep_coal_usc_G100000114302 | CHN | Shenhua Jiujiang power station_Phase II Unit 4 -- operating | GW | TWh | daynite | no
ep_c_windon_wind_040 | CHN | windon | elc_won_CHN_040 | 2028 | 1.974 | 1 | 1390.2128 | 35.4723 | 0 |  |  |  | 30 | 0.090057 | ele | ep_coal_usc_G100000114709 | CHN | Dabu power station_Phase II Unit 3 -- operating | GW | TWh | daynite | no
ep_c_windon_wind_041 | CHN | windon | elc_won_CHN_041 | 2028 | 0.678 | 1 | 1414.6903 | 36.1251 | 0 |  |  |  | 30 | 0.12693 | ele | ep_coal_usc_G100000114710 | CHN | Dabu power station_Phase II Unit 4 -- operating | GW | TWh | daynite | no
ep_c_windon_wind_042 | CHN | windon | elc_won_CHN_042 | 2028 | 0.554 | 1 | 1380 | 35.2 | 0 |  |  |  | 30 | 0.16852 | ele | ep_coal_usc_G100000114802 | CHN | Hubei Yicheng power station_Unit 1 -- operating | GW | TWh | daynite | no
ep_c_windon_wind_043 | CHN | windon | elc_won_CHN_043 | 2028 | 0.6248 | 1 | 1380 | 35.2 | 0 |  |  |  | 30 | 0.10088 | ele | ep_coal_usc_G100000114803 | CHN | Hubei Yicheng power station_Unit 2 -- operating | GW | TWh | daynite | no
ep_c_windon_wind_044 | CHN | windon | elc_won_CHN_044 | 2027 | 0.1 | 1 | 1380 | 35.2 | 0 |  |  |  | 30 | 0.11171 | ele | ep_coal_usc_G100000114834 | CHN | Maoming Bohe power station_Phase II Unit 3 -- operating | GW | TWh | daynite | no
ep_c_windon_wind_044 | CHN | windon | elc_won_CHN_044 | 2028 | 2.113 | 1 | 1402.2622 | 35.7937 | 0 |  |  |  | 30 | 0.11171 | CHP | ep_coal_usc_G100000115345-CHP | CHN | Hanchuan power station_Phase IV Unit 7 -- operating -- CHP | GW | TWh | daynite | no
ep_c_windon_wind_045 | CHN | windon | elc_won_CHN_045 | 2026 | 0.0812 | 1 | 1380 | 35.2 | 0 |  |  |  | 30 | 0.12735 | ele | ep_coal_usc_G100000115347 | CHN | Puqi Xianning power station_Phase III Unit 5 -- operating | GW | TWh | daynite | no
ep_c_windon_wind_045 | CHN | windon | elc_won_CHN_045 | 2028 | 2.165 | 1 | 1396.6282 | 35.6434 | 0 |  |  |  | 30 | 0.12735 | ele | ep_coal_usc_G100000115348 | CHN | Puqi Xianning power station_Phase III Unit 6 -- operating | GW | TWh | daynite | no
ep_c_windon_wind_046 | CHN | windon | elc_won_CHN_046 | 2028 | 0.25 | 1 | 1380 | 35.2 | 0 |  |  |  | 30 | 0.23637 | ele | ep_coal_usc_G100000115390 | CHN | Zheneng Liuheng power station_Unit 3 -- operating | GW | TWh | daynite | no
ep_c_windon_wind_047 | CHN | windon | elc_won_CHN_047 | 2026 | 0.5 | 1 | 1404 | 35.84 | 0 |  |  |  | 30 | 0.20307 | ele | ep_coal_usc_G100000115391 | CHN | Zheneng Liuheng power station_Unit 4 -- operating | GW | TWh | daynite | no
ep_c_windon_wind_047 | CHN | windon | elc_won_CHN_047 | 2028 | 0.6825 | 1 | 1397.5824 | 35.6689 | 0 |  |  |  | 30 | 0.20307 | ele | ep_coal_usc_G100000115400 | CHN | Shanggao power station_Phase I Unit 1 -- operating | GW | TWh | daynite | no
ep_c_windon_wind_048 | CHN | windon | elc_won_CHN_048 | 2026 | 0.11 | 1 | 1489.0909 | 38.1091 | 0 |  |  |  | 30 | 0.14615 | ele | ep_coal_usc_G100000115401 | CHN | Shanggao power station_Phase I Unit 2 -- operating | GW | TWh | daynite | no
ep_c_windon_wind_049 | CHN | windon | elc_won_CHN_049 | 2026 | 0.67 | 1 | 1380 | 35.2 | 0 |  |  |  | 30 | 0.19328 | ele | ep_coal_usc_G100000115437 | CHN | Beilun power station_Phase IV Unit 8 -- operating | GW | TWh | daynite | no
ep_c_windon_wind_049 | CHN | windon | elc_won_CHN_049 | 2028 | 1.1733 | 1 | 1382.5569 | 35.2682 | 0 |  |  |  | 30 | 0.19328 | ele | ep_coal_usc_G100000115438 | CHN | Beilun power station_Phave IV Unit 9 -- operating | GW | TWh | daynite | no
ep_c_windon_wind_050 | CHN | windon | elc_won_CHN_050 | 2028 | 0.2 | 1 | 1380 | 35.2 | 0 |  |  |  | 30 | 0.23894 | ele | ep_coal_usc_G100000115451 | CHN | Shenhua Qingyuan power station_Phase II Unit 3 -- operating | GW | TWh | daynite | no
ep_c_windon_wind_051 | CHN | windon | elc_won_CHN_051 | 2026 | 0.2 | 1 | 1380 | 35.2 | 0 |  |  |  | 30 | 0.14157 | ele | ep_coal_usc_G100000115458 | CHN | Beihai power station_Phase II Unit 3 -- operating | GW | TWh | daynite | no
ep_c_windon_wind_051 | CHN | windon | elc_won_CHN_051 | 2028 | 1.8455 | 1 | 1386.5023 | 35.3734 | 0 |  |  |  | 30 | 0.14157 | ele | ep_coal_usc_G100000115459 | CHN | Beihai power station_Phase II Unit 4 -- operating | GW | TWh | daynite | no
ep_c_windon_wind_052 | CHN | windon | elc_won_CHN_052 | 2028 | 1.41 | 1 | 1397.0213 | 35.6539 | 0 |  |  |  | 30 | 0.21031 | ele | ep_coal_usc_G100000115493 | CHN | Hami-Chongqing UHV Transmission Line power station_Unit 1 -- operating | GW | TWh | daynite | no
ep_c_windon_wind_053 | CHN | windon | elc_won_CHN_053 | 2028 | 0.6563 | 1 | 1434.853 | 36.6627 | 0 |  |  |  | 30 | 0.17949 | ele | ep_coal_usc_G100000115494 | CHN | Hami-Chongqing UHV Transmission Line power station_Unit 2 -- operating | GW | TWh | daynite | no
ep_c_windon_wind_054 | CHN | windon | elc_won_CHN_054 | 2028 | 0.51 | 1 | 1483.5294 | 37.9608 | 0 |  |  |  | 30 | 0.21327 | ele | ep_coal_usc_G100000115495 | CHN | Hami-Chongqing UHV Transmission Line power station_Unit 3 -- operating | GW | TWh | daynite | no
ep_c_windon_wind_056 | CHN | windon | elc_won_CHN_056 | 2028 | 1 | 1 | 1392 | 35.52 | 0 |  |  |  | 30 | 0.23595 | ele | ep_coal_usc_G100000115496 | CHN | Hami-Chongqing UHV Transmission Line power station_Unit 4 -- operating | GW | TWh | daynite | no
ep_c_windon_wind_058 | CHN | windon | elc_won_CHN_058 | 2028 | 1.15 | 1 | 1380 | 35.2 | 0 |  |  |  | 30 | 0.24783 | ele | ep_coal_usc_G100000115517 | CHN | Suzhou Qianyingzi power station_Phase II Unit 3 -- operating | GW | TWh | daynite | no
ep_c_windon_wind_059 | CHN | windon | elc_won_CHN_059 | 2028 | 0.05 | 1 | 1620 | 41.6 | 0 |  |  |  | 30 | 0.21214 | ele | ep_coal_usc_G100000115531 | CHN | Huaneng Taicang power station_Phase III Unit 5 -- operating | GW | TWh | daynite | no
ep_c_windon_wind_061 | CHN | windon | elc_won_CHN_061 | 2026 | 0.15 | 1 | 1380 | 35.2 | 0 |  |  |  | 30 | 0.17617 | ele | ep_coal_usc_G100000115532 | CHN | Huaneng Taicang power station_Phase III Unit 6 -- operating | GW | TWh | daynite | no
ep_c_windon_wind_061 | CHN | windon | elc_won_CHN_061 | 2028 | 0.895 | 1 | 1384.0223 | 35.3073 | 0 |  |  |  | 30 | 0.17617 | ele | ep_coal_usc_G100000115640 | CHN | Ligang power station_Phase V Unit 10 -- operating | GW | TWh | daynite | no
ep_c_windon_wind_062 | CHN | windon | elc_won_CHN_062 | 2028 | 1.1016 | 1 | 1455.512 | 37.2137 | 0 |  |  |  | 30 | 0.14022 | ele | ep_coal_usc_G100000115653 | CHN | Guoxin Jingjiang power station_Unit 3 -- operating | GW | TWh | daynite | no
ep_c_windon_wind_063 | CHN | windon | elc_won_CHN_063 | 2026 | 0.15 | 1 | 1380 | 35.2 | 0 |  |  |  | 30 | 0.1922 | ele | ep_coal_usc_G100000115654 | CHN | Guoxin Jingjiang power station_Unit 4 -- operating | GW | TWh | daynite | no
ep_c_windon_wind_063 | CHN | windon | elc_won_CHN_063 | 2028 | 0.92 | 1 | 1437.3913 | 36.7304 | 0 |  |  |  | 30 | 0.1922 | ele | ep_coal_usc_G100000115655 | CHN | Yancheng Binhai power station_Phase II Unit 3 -- operating | GW | TWh | daynite | no
ep_c_windon_wind_064 | CHN | windon | elc_won_CHN_064 | 2028 | 0.5695 | 1 | 1409.2888 | 35.981 | 0 |  |  |  | 30 | 0.17658 | ele | ep_coal_usc_G100000115656 | CHN | Yancheng Binhai power station_Phase II Unit 4 -- operating | GW | TWh | daynite | no
ep_c_windon_wind_065 | CHN | windon | elc_won_CHN_065 | 2028 | 0.45 | 1 | 1438.6667 | 36.7644 | 0 |  |  |  | 30 | 0.12938 | ele | ep_coal_usc_G100000115715 | CHN | Jiangsu Guoxin Shazhou power station_Unit 1 -- operating | GW | TWh | daynite | no
ep_c_windon_wind_066 | CHN | windon | elc_won_CHN_066 | 2028 | 0.26 | 1 | 1453.8462 | 37.1692 | 0 |  |  |  | 30 | 0.1028 | ele | ep_coal_usc_G100000115716 | CHN | Jiangsu Guoxin Shazhou power station_Unit 2 -- operating | GW | TWh | daynite | no
ep_c_windon_wind_067 | CHN | windon | elc_won_CHN_067 | 2028 | 0.8674 | 1 | 1418.7365 | 36.233 | 0 |  |  |  | 30 | 0.096706 | ele | ep_coal_usc_G100000115812 | CHN | Guazhou Changle power station_Phase II Unit 5 -- operating | GW | TWh | daynite | no
ep_c_windon_wind_068 | CHN | windon | elc_won_CHN_068 | 2028 | 1.664 | 1 | 1351.3702 | 34.7731 | 0 |  |  |  | 30 | 0.37477 | ele | ep_coal_usc_G100000115813 | CHN | Guazhou Changle power station_Phase II Unit 6 -- operating | GW | TWh | daynite | no
ep_c_windon_wind_069 | CHN | windon | elc_won_CHN_069 | 2026 | 0.1 | 1 | 1380 | 35.2 | 0 |  |  |  | 30 | 0.21362 | CHP | ep_coal_usc_G100000115842-CHP | CHN | Hohhot Jinshan cogen power station_Phase III Unit 5 -- operating -- CHP | GW | TWh | daynite | no
ep_c_windon_wind_069 | CHN | windon | elc_won_CHN_069 | 2028 | 1.5634 | 1 | 1409.1672 | 35.9778 | 0 |  |  |  | 30 | 0.21362 | ele | ep_coal_usc_G100000115880 | CHN | Jiaxing power station_Phase IV Unit 9 -- operating | GW | TWh | daynite | no
ep_c_windon_wind_070 | CHN | windon | elc_won_CHN_070 | 2028 | 0.3995 | 1 | 1439.7747 | 36.794 | 0 |  |  |  | 30 | 0.15444 | ele | ep_coal_usc_Hejin_CHN_300 | CHN | CCS retrofit host -- operating | GW | TWh | daynite | no
ep_c_windon_wind_071 | CHN | windon | elc_won_CHN_071 | 2028 | 1.08 | 1 | 1402.2222 | 35.7926 | 0 |  |  |  | 30 | 0.3738 | CHP | ep_coal_usc_Hejin_CHN_300-CHP | CHN | CCS retrofit host -- operating -- CHP | GW | TWh | daynite | no
ep_c_windon_wind_072 | CHN | windon | elc_won_CHN_072 | 2028 | 1.841 | 1 | 1371.8848 | 35.2643 | 0 |  |  |  | 30 | 0.15733 | ele | ep_coal_usc_Hohhot_CHN_300 | CHN | CCS retrofit host -- operating | GW | TWh | daynite | no
ep_c_windon_wind_073 | CHN | windon | elc_won_CHN_073 | 2028 | 1.11 | 1 | 1399.4595 | 35.7189 | 0 |  |  |  | 30 | 0.12359 | CHP | ep_coal_usc_Hohhot_CHN_300-CHP | CHN | CCS retrofit host -- operating -- CHP | GW | TWh | daynite | no
ep_c_windon_wind_074 | CHN | windon | elc_won_CHN_074 | 2026 | 0.6 | 1 | 1380 | 35.2 | 0 |  |  |  | 30 | 0.25352 | ele | ep_coal_usc_Jingling_CHN_300 | CHN | CCS retrofit host -- operating | GW | TWh | daynite | no
ep_c_windon_wind_074 | CHN | windon | elc_won_CHN_074 | 2028 | 1.15 | 1 | 1380 | 35.2 | 0 |  |  |  | 30 | 0.25352 | CHP | ep_coal_usc_Liaoyang_CHN_300-CHP | CHN | CCS retrofit host -- operating -- CHP | GW | TWh | daynite | no
ep_c_windon_wind_075 | CHN | windon | elc_won_CHN_075 | 2028 | 1.2534 | 1 | 1431.6994 | 36.5787 | 0 |  |  |  | 30 | 0.099882 | ele | ep_coal_usc_Luohe_CHN_300 | CHN | CCS retrofit host -- operating | GW | TWh | daynite | no
ep_c_windon_wind_076 | CHN | windon | elc_won_CHN_076 | 2028 | 0.106 | 1 | 1493.2075 | 38.2189 | 0 |  |  |  | 30 | 0.12474 | CHP | ep_coal_usc_Luohe_CHN_300-CHP | CHN | CCS retrofit host -- operating -- CHP | GW | TWh | daynite | no
ep_c_windon_wind_077 | CHN | windon | elc_won_CHN_077 | 2026 | 0.15 | 1 | 1380 | 35.2 | 0 |  |  |  | 30 | 0.19859 | ele | ep_coal_usc_Manlin_CHN_300 | CHN | CCS retrofit host -- operating | GW | TWh | daynite | no
ep_c_windon_wind_077 | CHN | windon | elc_won_CHN_077 | 2028 | 0.465 | 1 | 1386.7097 | 35.3789 | 0 |  |  |  | 30 | 0.19859 | CHP | ep_coal_usc_Nanjing_CHN_300-CHP | CHN | CCS retrofit host -- operating -- CHP | GW | TWh | daynite | no
ep_c_windon_wind_079 | CHN | windon | elc_won_CHN_079 | 2028 | 0.5543 | 1 | 1425.1597 | 36.4043 | 0 |  |  |  | 30 | 0.094398 | CHP | ep_coal_usc_Nantong_CHN_300-CHP | CHN | CCS retrofit host -- operating -- CHP | GW | TWh | daynite | no
ep_c_windon_wind_080 | CHN | windon | elc_won_CHN_080 | 2028 | 0.53 | 1 | 1420.7547 | 36.2868 | 0 |  |  |  | 30 | 0.11458 | ele | ep_coal_usc_Ningde_CHN_300 | CHN | CCS retrofit host -- operating | GW | TWh | daynite | no
ep_c_windon_wind_082 | CHN | windon | elc_won_CHN_082 | 2028 | 0.2664 | 1 | 1538.9189 | 39.4378 | 0 |  |  |  | 30 | 0.22843 | ele | ep_coal_usc_Putian_CHN_300 | CHN | CCS retrofit host -- operating | GW | TWh | daynite | no
ep_c_windon_wind_083 | CHN | windon | elc_won_CHN_083 | 2028 | 0.05 | 1 | 1620 | 41.6 | 0 |  |  |  | 30 | 0.27631 | CHP | ep_coal_usc_Putian_CHN_300-CHP | CHN | CCS retrofit host -- operating -- CHP | GW | TWh | daynite | no
ep_c_windon_wind_084 | CHN | windon | elc_won_CHN_084 | 2028 | 0.2 | 1 | 1380 | 35.2 | 0 |  |  |  | 30 | 0.16637 | ele | ep_coal_usc_Qabqa_CHN_300 | CHN | CCS retrofit host -- operating | GW | TWh | daynite | no
ep_c_windon_wind_085 | CHN | windon | elc_won_CHN_085 | 2028 | 0.55 | 1 | 1380 | 35.2 | 0 |  |  |  | 30 | 0.13706 | CHP | ep_coal_usc_Qabqa_CHN_300-CHP | CHN | CCS retrofit host -- operating -- CHP | GW | TWh | daynite | no
ep_c_windon_wind_086 | CHN | windon | elc_won_CHN_086 | 2026 | 0.3 | 1 | 1380 | 35.2 | 0 |  |  |  | 30 | 0.19963 | CHP | ep_coal_usc_Rizhao_CHN_300-CHP | CHN | CCS retrofit host -- operating -- CHP | GW | TWh | daynite | no
ep_c_windon_wind_086 | CHN | windon | elc_won_CHN_086 | 2028 | 0.1 | 1 | 1380 | 35.2 | 0 |  |  |  | 30 | 0.19963 | CHP | ep_coal_usc_Sanhe_CHN_300-CHP | CHN | CCS retrofit host -- operating -- CHP | GW | TWh | daynite | no
ep_c_windon_wind_087 | CHN | windon | elc_won_CHN_087 | 2026 | 0.25 | 1 | 1380 | 35.2 | 0 |  |  |  | 30 | 0.23614 | ele | ep_coal_usc_Shanghai_CHN_300 | CHN | CCS retrofit host -- operating | GW | TWh | daynite | no
ep_c_windon_wind_087 | CHN | windon | elc_won_CHN_087 | 2028 | 0.15 | 1 | 1380 | 35.2 | 0 |  |  |  | 30 | 0.23614 | CHP | ep_coal_usc_Shanghai_CHN_300-CHP | CHN | CCS retrofit host -- operating -- CHP | GW | TWh | daynite | no
ep_c_windon_wind_088 | CHN | windon | elc_won_CHN_088 | 2026 | 0.55 | 1 | 1380 | 35.2 | 0 |  |  |  | 30 | 0.29908 | ele | ep_coal_usc_Shaoguan_CHN_300 | CHN | CCS retrofit host -- operating | GW | TWh | daynite | no
ep_c_windon_wind_088 | CHN | windon | elc_won_CHN_088 | 2028 | 0.95 | 1 | 1392.6316 | 35.5368 | 0 |  |  |  | 30 | 0.29908 | CHP | ep_coal_usc_Shaoguan_CHN_300-CHP | CHN | CCS retrofit host -- operating -- CHP | GW | TWh | daynite | no
ep_c_windon_wind_089 | CHN | windon | elc_won_CHN_089 | 2028 | 0.345 | 1 | 1411.3043 | 36.0348 | 0 |  |  |  | 30 | 0.13845 | CHP | ep_coal_usc_Shijiazhuang_CHN_300-CHP | CHN | CCS retrofit host -- operating -- CHP | GW | TWh | daynite | no
ep_c_windon_wind_091 | CHN | windon | elc_won_CHN_091 | 2028 | 1.5351 | 1 | 1424.3541 | 36.3828 | 0 |  |  |  | 30 | 0.27566 | ele | ep_coal_usc_Sizhan_CHN_300 | CHN | CCS retrofit host -- operating | GW | TWh | daynite | no
ep_c_windon_wind_093 | CHN | windon | elc_won_CHN_093 | 2028 | 0.5428 | 1 | 1487.3545 | 38.0628 | 0 |  |  |  | 30 | 0.12737 | CHP | ep_coal_usc_Sizhan_CHN_300-CHP | CHN | CCS retrofit host -- operating -- CHP | GW | TWh | daynite | no
ep_c_windon_wind_094 | CHN | windon | elc_won_CHN_094 | 2026 | 0.05 | 1 | 1620 | 41.6 | 0 |  |  |  | 30 | 0.15648 | CHP | ep_coal_usc_Tangshan_CHN_300-CHP | CHN | CCS retrofit host -- operating -- CHP | GW | TWh | daynite | no
ep_c_windon_wind_094 | CHN | windon | elc_won_CHN_094 | 2028 | 0.35 | 1 | 1517.1429 | 38.8571 | 0 |  |  |  | 30 | 0.15648 | ele | ep_coal_usc_Tongling_CHN_300 | CHN | CCS retrofit host -- operating | GW | TWh | daynite | no
ep_c_windon_wind_095 | CHN | windon | elc_won_CHN_095 | 2028 | 1.1 | 1 | 1406.1818 | 35.8982 | 0 |  |  |  | 30 | 0.10174 | CHP | ep_coal_usc_Tongling_CHN_300-CHP | CHN | CCS retrofit host -- operating -- CHP | GW | TWh | daynite | no
ep_c_windon_wind_096 | CHN | windon | elc_won_CHN_096 | 2028 | 0.21 | 1 | 1380 | 35.2 | 0 |  |  |  | 30 | 0.31807 | ele | ep_coal_usc_Tongshan_CHN_300 | CHN | CCS retrofit host -- operating | GW | TWh | daynite | no
ep_c_windon_wind_097 | CHN | windon | elc_won_CHN_097 | 2028 | 0.469 | 1 | 1435.7783 | 36.6874 | 0 |  |  |  | 30 | 0.29746 | CHP | ep_coal_usc_Tongshan_CHN_300-CHP | CHN | CCS retrofit host -- operating -- CHP | GW | TWh | daynite | no
ep_c_windon_wind_098 | CHN | windon | elc_won_CHN_098 | 2026 | 0.1 | 1 | 1380 | 35.2 | 0 |  |  |  | 30 | 0.34771 | CHP | ep_coal_usc_Wuan_CHN_300-CHP | CHN | CCS retrofit host -- operating -- CHP | GW | TWh | daynite | no
ep_c_windon_wind_098 | CHN | windon | elc_won_CHN_098 | 2028 | 2.9005 | 1 | 1396.3834 | 35.83 | 0 |  |  |  | 30 | 0.34771 | ele | ep_coal_usc_Wuhan_CHN_300 | CHN | CCS retrofit host -- operating | GW | TWh | daynite | no
ep_c_windon_wind_099 | CHN | windon | elc_won_CHN_099 | 2026 | 0.4795 | 1 | 1404.7758 | 35.8607 | 0 |  |  |  | 30 | 0.2011 | CHP | ep_coal_usc_Xiaoyi_CHN_300-CHP | CHN | CCS retrofit host -- operating -- CHP | GW | TWh | daynite | no
ep_c_windon_wind_099 | CHN | windon | elc_won_CHN_099 | 2028 | 0.5615 | 1 | 1406.2867 | 35.901 | 0 |  |  |  | 30 | 0.2011 | CHP | ep_coal_usc_Yanggezhuang_CHN_300-CHP | CHN | CCS retrofit host -- operating -- CHP | GW | TWh | daynite | no
ep_c_windon_wind_100 | CHN | windon | elc_won_CHN_100 | 2026 | 0.1125 | 1 | 1380 | 35.2 | 0 |  |  |  | 30 | 0.23456 | ele | ep_coal_usc_Yangjiang_CHN_300 | CHN | CCS retrofit host -- operating | GW | TWh | daynite | no
ep_c_windon_wind_100 | CHN | windon | elc_won_CHN_100 | 2028 | 1.9995 | 1 | 1391.943 | 35.5185 | 0 |  |  |  | 30 | 0.23456 | CHP | ep_coal_usc_Yangjiang_CHN_300-CHP | CHN | CCS retrofit host -- operating -- CHP | GW | TWh | daynite | no
ep_c_windon_wind_102 | CHN | windon | elc_won_CHN_102 | 2026 | 0.6 | 1 | 1380 | 35.2 | 0 |  |  |  | 30 | 0.25612 | ele | ep_coal_usc_Yangzhou_CHN_300 | CHN | CCS retrofit host -- operating | GW | TWh | daynite | no
ep_c_windon_wind_102 | CHN | windon | elc_won_CHN_102 | 2028 | 0.452 | 1 | 1406.5487 | 35.908 | 0 |  |  |  | 30 | 0.25612 | CHP | ep_coal_usc_Yicheng_CHN_300-CHP | CHN | CCS retrofit host -- operating -- CHP | GW | TWh | daynite | no
ep_c_windon_wind_103 | CHN | windon | elc_won_CHN_103 | 2028 | 0.228 | 1 | 1411.5789 | 36.0421 | 0 |  |  |  | 30 | 0.20889 | ele | ep_coal_usc_Yingchuan_CHN_300 | CHN | CCS retrofit host -- operating | GW | TWh | daynite | no
ep_c_windon_wind_104 | CHN | windon | elc_won_CHN_104 | 2026 | 0.79 | 1 | 1304.8101 | 33.8633 | 0 |  |  |  | 30 | 0.33638 | CHP | ep_coal_usc_Yingchuan_CHN_300-CHP | CHN | CCS retrofit host -- operating -- CHP | GW | TWh | daynite | no
ep_c_windon_wind_104 | CHN | windon | elc_won_CHN_104 | 2028 | 0.967 | 1 | 1267.5698 | 33.2608 | 0 |  |  |  | 30 | 0.33638 | CHP | ep_coal_usc_Yiyang_CHN_300-CHP | CHN | CCS retrofit host -- operating -- CHP | GW | TWh | daynite | no
ep_c_windon_wind_105 | CHN | windon | elc_won_CHN_105 | 2026 | 0.2 | 1 | 1380 | 35.2 | 0 |  |  |  | 30 | 0.38707 | ele | ep_coal_usc_Yuanquan_CHN_300 | CHN | CCS retrofit host -- operating | GW | TWh | daynite | no
ep_c_windon_wind_105 | CHN | windon | elc_won_CHN_105 | 2028 | 1.17 | 1 | 1330.7692 | 34.3248 | 0 |  |  |  | 30 | 0.38707 | CHP | ep_coal_usc_Yuanquan_CHN_300-CHP | CHN | CCS retrofit host -- operating -- CHP | GW | TWh | daynite | no
ep_c_windon_wind_106 | CHN | windon | elc_won_CHN_106 | 2028 | 0.1 | 1 | 1380 | 35.2 | 0 |  |  |  | 30 | 0.30328 | ele | ep_coal_usc_ZhongdongShequ_CHN_300 | CHN | CCS retrofit host -- operating | GW | TWh | daynite | no
ep_c_windon_wind_107 | CHN | windon | elc_won_CHN_107 | 2028 | 0.29 | 1 | 1421.3793 | 36.3034 | 0 |  |  |  | 30 | 0.37567 | ele | ep_coal_usc_Zouping_CHN_300 | CHN | CCS retrofit host -- operating | GW | TWh | daynite | no
ep_c_windon_wind_108 | CHN | windon | elc_won_CHN_108 | 2026 | 0.3 | 1 | 1380 | 35.2 | 0 |  |  |  | 30 | 0.19095 | CHP | ep_coal_usc_Zouping_CHN_300-CHP | CHN | CCS retrofit host -- operating -- CHP | GW | TWh | daynite | no
ep_c_windon_wind_108 | CHN | windon | elc_won_CHN_108 | 2028 | 0.2616 | 1 | 1471.7431 | 37.6465 | 0 |  |  |  | 30 | 0.19095 | CHP | ep_gas_combined_cycle_Bayi_CHN-CHP | CHN | Aggregated Plant -- operating -- CHP | GW | TWh | daynite | yes
ep_c_windon_wind_109 | CHN | windon | elc_won_CHN_109 | 2028 | 0.669 | 1 | 1416.9507 | 36.1854 | 0 |  |  |  | 30 | 0.19054 | CHP | ep_gas_combined_cycle_CHN44p7N89p1E_CHN-CHP | CHN | Aggregated Plant -- operating -- CHP | GW | TWh | daynite | yes
ep_c_windon_wind_110 | CHN | windon | elc_won_CHN_110 | 2026 | 0.1 | 1 | 1380 | 35.2 | 0 |  |  |  | 30 | 0.1744 | ele | ep_gas_combined_cycle_Changzhou_CHN | CHN | Aggregated Plant -- operating | GW | TWh | daynite | yes
ep_c_windon_wind_110 | CHN | windon | elc_won_CHN_110 | 2028 | 0.715 | 1 | 1415.2448 | 36.1399 | 0 |  |  |  | 30 | 0.1744 | CHP | ep_gas_combined_cycle_Changzhou_CHN-CHP | CHN | Aggregated Plant -- operating -- CHP | GW | TWh | daynite | yes
ep_c_windon_wind_111 | CHN | windon | elc_won_CHN_111 | 2028 | 0.6065 | 1 | 1438.5655 | 36.7617 | 0 |  |  |  | 30 | 0.10632 | ele | ep_gas_combined_cycle_Changzhou_CHN_400 | CHN | CCS retrofit host -- operating | GW | TWh | daynite | no
ep_c_windon_wind_G100000902654 | CHN | windon | elc_won_CHN_005 | 2028 | 0.7 | 1 | 1200 | 32 | 0 |  |  |  | 30 | 0.28995 | CHP | ep_gas_combined_cycle_Changzhou_CHN_400-CHP | CHN | CCS retrofit host -- operating -- CHP | GW | TWh | daynite | no
ep_c_windon_wind_G100000922073 | CHN | windon | elc_won_CHN_071 | 2028 | 1 | 1 | 1200 | 32 | 0 |  |  |  | 30 | 0.3738 | ele | ep_gas_combined_cycle_Chongqing_CHN | CHN | Aggregated Plant -- operating | GW | TWh | daynite | yes
ep_c_windon_wind_G100000922074 | CHN | windon | elc_won_CHN_071 | 2028 | 1 | 1 | 1200 | 32 | 0 |  |  |  | 30 | 0.3738 | ele | ep_gas_combined_cycle_Chongqing_CHN_400 | CHN | CCS retrofit host -- operating | GW | TWh | daynite | no
ep_c_windon_wind_G100000922619 | CHN | windon | elc_won_CHN_098 | 2028 | 0.375 | 1 | 1200 | 32 | 0 |  |  |  | 30 | 0.34771 | CHP | ep_gas_combined_cycle_Chongqing_CHN_400-CHP | CHN | CCS retrofit host -- operating -- CHP | GW | TWh | daynite | no
ep_c_windon_wind_G100000922706 | CHN | windon | elc_won_CHN_097 | 2026 | 0.5 | 1 | 1200 | 32 | 0 |  |  |  | 30 | 0.29746 | CHP | ep_gas_combined_cycle_Fangchenggang_CHN-CHP | CHN | Aggregated Plant -- operating -- CHP | GW | TWh | daynite | yes
ep_c_windon_wind_G100000922850 | CHN | windon | elc_won_CHN_032 | 2028 | 1 | 1 | 1200 | 32 | 0 |  |  |  | 30 | 0.24142 | ele | ep_gas_combined_cycle_Fangchenggang_CHN_400 | CHN | CCS retrofit host -- operating | GW | TWh | daynite | no
ep_c_windon_wind_G100000922867 | CHN | windon | elc_won_CHN_005 | 2028 | 0.55 | 1 | 1200 | 32 | 0 |  |  |  | 30 | 0.28995 | CHP | ep_gas_combined_cycle_Fangchenggang_CHN_400-CHP | CHN | CCS retrofit host -- operating -- CHP | GW | TWh | daynite | no
ep_c_windon_wind_G100000922935 | CHN | windon | elc_won_CHN_091 | 2028 | 0.4 | 1 | 1200 | 32 | 0 |  |  |  | 30 | 0.27566 | ele | ep_gas_combined_cycle_Hangzhou_CHN | CHN | Aggregated Plant -- operating | GW | TWh | daynite | yes
ep_c_windon_wind_G100000923014 | CHN | windon | elc_won_CHN_069 | 2028 | 0.4 | 1 | 1200 | 32 | 0 |  |  |  | 30 | 0.21362 | CHP | ep_gas_combined_cycle_Hangzhou_CHN-CHP | CHN | Aggregated Plant -- operating -- CHP | GW | TWh | daynite | yes
ep_c_windon_wind_G100000923312 | CHN | windon | elc_won_CHN_016 | 2028 | 0.6 | 1 | 1200 | 32 | 0 |  |  |  | 30 | 0.087426 | ele | ep_gas_combined_cycle_Hangzhou_CHN_400 | CHN | CCS retrofit host -- operating | GW | TWh | daynite | no
ep_c_windon_wind_G100000923392 | CHN | windon | elc_won_CHN_049 | 2026 | 1.31 | 1 | 1200 | 32 | 0 |  |  |  | 30 | 0.19328 | CHP | ep_gas_combined_cycle_Hangzhou_CHN_400-CHP | CHN | CCS retrofit host -- operating -- CHP | GW | TWh | daynite | no
ep_c_windon_wind_G100000923412 | CHN | windon | elc_won_CHN_049 | 2026 | 0.8 | 1 | 1200 | 32 | 0 |  |  |  | 30 | 0.19328 | ele | ep_gas_combined_cycle_Hohhot_CHN | CHN | Aggregated Plant -- operating | GW | TWh | daynite | yes
ep_c_windon_wind_G100000923422 | CHN | windon | elc_won_CHN_086 | 2026 | 0.6 | 1 | 1200 | 32 | 0 |  |  |  | 30 | 0.19963 | CHP | ep_gas_combined_cycle_Hohhot_CHN-CHP | CHN | Aggregated Plant -- operating -- CHP | GW | TWh | daynite | yes
ep_c_windon_wind_G100000923454 | CHN | windon | elc_won_CHN_035 | 2028 | 0.5 | 1 | 1200 | 32 | 0 |  |  |  | 30 | 0.12618 | CHP | ep_gas_combined_cycle_Jingling_CHN-CHP | CHN | Aggregated Plant -- operating -- CHP | GW | TWh | daynite | yes
ep_c_windon_wind_G100000923505 | CHN | windon | elc_won_CHN_016 | 2028 | 0.48 | 1 | 1200 | 32 | 0 |  |  |  | 30 | 0.13051 | CHP | ep_gas_combined_cycle_Liuzhou_CHN-CHP | CHN | Aggregated Plant -- operating -- CHP | GW | TWh | daynite | yes
ep_c_windon_wind_G100000923637 | CHN | windon | elc_won_CHN_051 | 2028 | 0.4 | 1 | 1200 | 32 | 0 |  |  |  | 30 | 0.14157 | ele | ep_gas_combined_cycle_Luohe_CHN | CHN | Aggregated Plant -- operating | GW | TWh | daynite | yes
ep_c_windon_wind_G100000923754 | CHN | windon | elc_won_CHN_101 | 2028 | 0.7 | 1 | 1200 | 32 | 0 |  |  |  | 30 | 0.3336 | CHP | ep_gas_combined_cycle_Luohe_CHN_400-CHP | CHN | CCS retrofit host -- operating -- CHP | GW | TWh | daynite | no
ep_c_windon_wind_G100000928007 | CHN | windon | elc_won_CHN_003 | 2028 | 0.4 | 1 | 1200 | 32 | 0 |  |  |  | 30 | 0.1974 | CHP | ep_gas_combined_cycle_Mianyang_CHN-CHP | CHN | Aggregated Plant -- operating -- CHP | GW | TWh | daynite | yes
ep_c_windon_wind_G100000928255 | CHN | windon | elc_won_CHN_098 | 2028 | 0.85 | 1 | 1200 | 32 | 0 |  |  |  | 30 | 0.34771 | ele | ep_gas_combined_cycle_Mianyang_CHN_400 | CHN | CCS retrofit host -- operating | GW | TWh | daynite | no
ep_c_windon_wind_G100000928264 | CHN | windon | elc_won_CHN_098 | 2028 | 0.44 | 1 | 1200 | 32 | 0 |  |  |  | 30 | 0.34771 | CHP | ep_gas_combined_cycle_Nanjing_CHN-CHP | CHN | Aggregated Plant -- operating -- CHP | GW | TWh | daynite | yes
ep_c_windon_wind_G100000928275 | CHN | windon | elc_won_CHN_106 | 2028 | 1 | 1 | 1200 | 32 | 0 |  |  |  | 30 | 0.30328 | ele | ep_gas_combined_cycle_Nanjing_CHN_400 | CHN | CCS retrofit host -- operating | GW | TWh | daynite | no
ep_c_windon_wind_G100000928318 | CHN | windon | elc_won_CHN_097 | 2028 | 0.49 | 1 | 1200 | 32 | 0 |  |  |  | 30 | 0.29746 | ele | ep_gas_combined_cycle_Nantong_CHN | CHN | Aggregated Plant -- operating | GW | TWh | daynite | yes
ep_c_windon_wind_G100001000878 | CHN | windon | elc_won_CHN_069 | 2028 | 0.375 | 1 | 1200 | 32 | 0 |  |  |  | 30 | 0.21362 | CHP | ep_gas_combined_cycle_Nantong_CHN-CHP | CHN | Aggregated Plant -- operating -- CHP | GW | TWh | daynite | yes
ep_c_windon_wind_G100001000899 | CHN | windon | elc_won_CHN_088 | 2028 | 0.9 | 1 | 1200 | 32 | 0 |  |  |  | 30 | 0.29908 | ele | ep_gas_combined_cycle_Nantong_CHN_400 | CHN | CCS retrofit host -- operating | GW | TWh | daynite | no
ep_c_windon_wind_G100001000941 | CHN | windon | elc_won_CHN_088 | 2028 | 0.6 | 1 | 1200 | 32 | 0 |  |  |  | 30 | 0.29908 | CHP | ep_gas_combined_cycle_Nantong_CHN_400-CHP | CHN | CCS retrofit host -- operating -- CHP | GW | TWh | daynite | no
ep_c_windon_wind_G100001000943 | CHN | windon | elc_won_CHN_074 | 2028 | 0.6 | 1 | 1200 | 32 | 0 |  |  |  | 30 | 0.25352 | ele | ep_gas_combined_cycle_Ningde_CHN | CHN | Aggregated Plant -- operating | GW | TWh | daynite | yes
ep_c_windon_wind_G100001001035 | CHN | windon | elc_won_CHN_098 | 2028 | 1 | 1 | 1200 | 32 | 0 |  |  |  | 30 | 0.34771 | ele | ep_gas_combined_cycle_Putian_CHN | CHN | Aggregated Plant -- operating | GW | TWh | daynite | yes
ep_c_windon_wind_G100001001095 | CHN | windon | elc_won_CHN_096 | 2026 | 1 | 1 | 1200 | 32 | 0 |  |  |  | 30 | 0.31807 | CHP | ep_gas_combined_cycle_Putian_CHN-CHP | CHN | Aggregated Plant -- operating -- CHP | GW | TWh | daynite | yes
ep_c_windon_wind_G100001001101 | CHN | windon | elc_won_CHN_096 | 2026 | 1 | 1 | 1200 | 32 | 0 |  |  |  | 30 | 0.31807 | CHP | ep_gas_combined_cycle_Rizhao_CHN-CHP | CHN | Aggregated Plant -- operating -- CHP | GW | TWh | daynite | yes
ep_c_windon_wind_G100001001102 | CHN | windon | elc_won_CHN_097 | 2026 | 2 | 1 | 1200 | 32 | 0 |  |  |  | 30 | 0.29746 | CHP | ep_gas_combined_cycle_Rizhao_CHN_400-CHP | CHN | CCS retrofit host -- operating -- CHP | GW | TWh | daynite | no
ep_c_windon_wind_G100001001104 | CHN | windon | elc_won_CHN_035 | 2028 | 0.5 | 1 | 1200 | 32 | 0 |  |  |  | 30 | 0.12618 | CHP | ep_gas_combined_cycle_Sanhe_CHN-CHP | CHN | Aggregated Plant -- operating -- CHP | GW | TWh | daynite | yes
ep_c_windon_wind_G100001001107 | CHN | windon | elc_won_CHN_035 | 2028 | 0.5 | 1 | 1200 | 32 | 0 |  |  |  | 30 | 0.12618 | CHP | ep_gas_combined_cycle_Sanhe_CHN_400-CHP | CHN | CCS retrofit host -- operating -- CHP | GW | TWh | daynite | no
ep_c_windon_wind_G100001001109 | CHN | windon | elc_won_CHN_035 | 2026 | 0.8 | 1 | 1200 | 32 | 0 |  |  |  | 30 | 0.12618 | ele | ep_gas_combined_cycle_Shanghai_CHN | CHN | Aggregated Plant -- operating | GW | TWh | daynite | yes
ep_c_windon_wind_G100001001483 | CHN | windon | elc_won_CHN_047 | 2028 | 0.5 | 1 | 1200 | 32 | 0 |  |  |  | 30 | 0.20307 | CHP | ep_gas_combined_cycle_Shanghai_CHN-CHP | CHN | Aggregated Plant -- operating -- CHP | GW | TWh | daynite | yes
ep_c_windon_wind_G100001001552 | CHN | windon | elc_won_CHN_098 | 2028 | 0.45 | 1 | 1200 | 32 | 0 |  |  |  | 30 | 0.34771 | ele | ep_gas_combined_cycle_Shanghai_CHN_400 | CHN | CCS retrofit host -- operating | GW | TWh | daynite | no
ep_c_windon_wind_G100001001585 | CHN | windon | elc_won_CHN_049 | 2026 | 1.2 | 1 | 1200 | 32 | 0 |  |  |  | 30 | 0.19328 | CHP | ep_gas_combined_cycle_Shanghai_CHN_400-CHP | CHN | CCS retrofit host -- operating -- CHP | GW | TWh | daynite | no
ep_c_windon_wind_G100001003705 | CHN | windon | elc_won_CHN_097 | 2026 | 1 | 1 | 1200 | 32 | 0 |  |  |  | 30 | 0.29746 | ele | ep_gas_combined_cycle_Shaoguan_CHN | CHN | Aggregated Plant -- operating | GW | TWh | daynite | yes
ep_c_windon_wind_G100001003786 | CHN | windon | elc_won_CHN_069 | 2028 | 0.48 | 1 | 1200 | 32 | 0 |  |  |  | 30 | 0.21362 | CHP | ep_gas_combined_cycle_Shaoguan_CHN-CHP | CHN | Aggregated Plant -- operating -- CHP | GW | TWh | daynite | yes
ep_c_windon_wind_G100001004555 | CHN | windon | elc_won_CHN_106 | 2028 | 0.45 | 1 | 1200 | 32 | 0 |  |  |  | 30 | 0.30328 | ele | ep_gas_combined_cycle_Shaoguan_CHN_400 | CHN | CCS retrofit host -- operating | GW | TWh | daynite | no
ep_c_windon_wind_G100001004639 | CHN | windon | elc_won_CHN_106 | 2026 | 1 | 1 | 1200 | 32 | 0 |  |  |  | 30 | 0.30328 | CHP | ep_gas_combined_cycle_Shaoguan_CHN_400-CHP | CHN | CCS retrofit host -- operating -- CHP | GW | TWh | daynite | no
ep_c_windon_wind_G100001004718 | CHN | windon | elc_won_CHN_100 | 2027 | 1.6 | 1 | 1200 | 32 | 0 |  |  |  | 30 | 0.23456 | CHP | ep_gas_combined_cycle_Shijiazhuang_CHN_400-CHP | CHN | CCS retrofit host -- operating -- CHP | GW | TWh | daynite | no
ep_c_windon_wind_G100001004978 | CHN | windon | elc_won_CHN_099 | 2028 | 0.5 | 1 | 1200 | 32 | 0 |  |  |  | 30 | 0.2011 | CHP | ep_gas_combined_cycle_Sizhan_CHN-CHP | CHN | Aggregated Plant -- operating -- CHP | GW | TWh | daynite | yes
ep_c_windon_wind_G100001008967 | CHN | windon | elc_won_CHN_039 | 2028 | 0.7 | 1 | 1200 | 32 | 0 |  |  |  | 30 | 0.14023 | ele | ep_gas_combined_cycle_Tangshan_CHN | CHN | Aggregated Plant -- operating | GW | TWh | daynite | yes
ep_c_windon_wind_G100001008969 | CHN | windon | elc_won_CHN_038 | 2028 | 1.005 | 1 | 1200 | 32 | 0 |  |  |  | 30 | 0.13421 | CHP | ep_gas_combined_cycle_Tianjin_CHN-CHP | CHN | Aggregated Plant -- operating -- CHP | GW | TWh | daynite | yes
ep_c_windon_wind_G100001008971 | CHN | windon | elc_won_CHN_038 | 2028 | 0.5 | 1 | 1200 | 32 | 0 |  |  |  | 30 | 0.13421 | CHP | ep_gas_combined_cycle_Tianjin_CHN_400-CHP | CHN | CCS retrofit host -- operating -- CHP | GW | TWh | daynite | no
ep_c_windon_wind_G100001008990 | CHN | windon | elc_won_CHN_072 | 2028 | 0.7 | 1 | 1200 | 32 | 0 |  |  |  | 30 | 0.15733 | CHP | ep_gas_combined_cycle_Tongling_CHN-CHP | CHN | Aggregated Plant -- operating -- CHP | GW | TWh | daynite | yes
ep_c_windon_wind_G100001018241 | CHN | windon | elc_won_CHN_068 | 2028 | 0.56 | 1 | 1200 | 32 | 0 |  |  |  | 30 | 0.37477 | CHP | ep_gas_combined_cycle_Tongshan_CHN-CHP | CHN | Aggregated Plant -- operating -- CHP | GW | TWh | daynite | yes
ep_c_windon_wind_G100001020499 | CHN | windon | elc_won_CHN_071 | 2028 | 0.818 | 1 | 1200 | 32 | 0 |  |  |  | 30 | 0.3738 | ele | ep_gas_combined_cycle_Tongshan_CHN_400 | CHN | CCS retrofit host -- operating | GW | TWh | daynite | no
ep_c_windon_wind_G100001020629 | CHN | windon | elc_won_CHN_105 | 2028 | 0.8 | 1 | 1200 | 32 | 0 |  |  |  | 30 | 0.38707 | ele | ep_gas_combined_cycle_Wuan_CHN | CHN | Aggregated Plant -- operating | GW | TWh | daynite | yes
ep_c_windon_wind_G100001020799 | CHN | windon | elc_won_CHN_106 | 2028 | 0.9 | 1 | 1200 | 32 | 0 |  |  |  | 30 | 0.30328 | CHP | ep_gas_combined_cycle_Wuan_CHN-CHP | CHN | Aggregated Plant -- operating -- CHP | GW | TWh | daynite | yes
ep_c_windon_wind_G100001020804 | CHN | windon | elc_won_CHN_097 | 2026 | 0.7 | 1 | 1200 | 32 | 0 |  |  |  | 30 | 0.29746 | CHP | ep_gas_combined_cycle_Wuan_CHN_400-CHP | CHN | CCS retrofit host -- operating -- CHP | GW | TWh | daynite | no
ep_c_windon_wind_G100001021668 | CHN | windon | elc_won_CHN_088 | 2028 | 1 | 1 | 1200 | 32 | 0 |  |  |  | 30 | 0.29908 | CHP | ep_gas_combined_cycle_Wuhan_CHN-CHP | CHN | Aggregated Plant -- operating -- CHP | GW | TWh | daynite | yes
ep_c_windon_wind_G100001021707 | CHN | windon | elc_won_CHN_049 | 2028 | 2.6 | 1 | 1200 | 32 | 0 |  |  |  | 30 | 0.19328 | CHP | ep_gas_combined_cycle_Xiaoxita_CHN-CHP | CHN | Aggregated Plant -- operating -- CHP | GW | TWh | daynite | yes
ep_c_windon_wind_G100001021712 | CHN | windon | elc_won_CHN_047 | 2028 | 0.5 | 1 | 1200 | 32 | 0 |  |  |  | 30 | 0.20307 | ele | ep_gas_combined_cycle_Yangjiang_CHN | CHN | Aggregated Plant -- operating | GW | TWh | daynite | yes
ep_c_windon_wind_G100001022013 | CHN | windon | elc_won_CHN_049 | 2026 | 1.2 | 1 | 1200 | 32 | 0 |  |  |  | 30 | 0.19328 | CHP | ep_gas_combined_cycle_Yangjiang_CHN-CHP | CHN | Aggregated Plant -- operating -- CHP | GW | TWh | daynite | yes
ep_c_windon_wind_G100001022696 | CHN | windon | elc_won_CHN_048 | 2028 | 0.5 | 1 | 1200 | 32 | 0 |  |  |  | 30 | 0.14615 | ele | ep_gas_combined_cycle_Yangjiang_CHN_400 | CHN | CCS retrofit host -- operating | GW | TWh | daynite | no
ep_c_windon_wind_G100001023014 | CHN | windon | elc_won_CHN_035 | 2026 | 0.5 | 1 | 1200 | 32 | 0 |  |  |  | 30 | 0.12618 | CHP | ep_gas_combined_cycle_Yangjiang_CHN_400-CHP | CHN | CCS retrofit host -- operating -- CHP | GW | TWh | daynite | no
ep_c_windon_wind_G100001023016 | CHN | windon | elc_won_CHN_088 | 2028 | 0.8 | 1 | 1200 | 32 | 0 |  |  |  | 30 | 0.29908 | CHP | ep_gas_combined_cycle_Yangzhou_CHN-CHP | CHN | Aggregated Plant -- operating -- CHP | GW | TWh | daynite | yes
ep_c_windon_wind_G100001023036 | CHN | windon | elc_won_CHN_088 | 2026 | 0.4 | 1 | 1200 | 32 | 0 |  |  |  | 30 | 0.29908 | CHP | ep_gas_combined_cycle_Yangzhou_CHN_400-CHP | CHN | CCS retrofit host -- operating -- CHP | GW | TWh | daynite | no
ep_c_windon_wind_G100001023043 | CHN | windon | elc_won_CHN_048 | 2026 | 0.4 | 1 | 1200 | 32 | 0 |  |  |  | 30 | 0.14615 | CHP | ep_gas_combined_cycle_Yicheng_CHN-CHP | CHN | Aggregated Plant -- operating -- CHP | GW | TWh | daynite | yes
ep_c_windon_wind_G100001023071 | CHN | windon | elc_won_CHN_087 | 2028 | 1.49 | 1 | 1200 | 32 | 0 |  |  |  | 30 | 0.23614 | CHP | ep_gas_combined_cycle_Yicheng_CHN_400-CHP | CHN | CCS retrofit host -- operating -- CHP | GW | TWh | daynite | no
ep_c_windon_wind_G100001023139 | CHN | windon | elc_won_CHN_068 | 2026 | 0.81 | 1 | 1200 | 32 | 0 |  |  |  | 30 | 0.37477 | ele | ep_gas_combined_cycle_Yingchuan_CHN | CHN | Aggregated Plant -- operating | GW | TWh | daynite | yes
ep_c_windon_wind_G100001023210 | CHN | windon | elc_won_CHN_069 | 2028 | 0.462 | 1 | 1200 | 32 | 0 |  |  |  | 30 | 0.21362 | CHP | ep_gas_combined_cycle_Yingchuan_CHN_400-CHP | CHN | CCS retrofit host -- operating -- CHP | GW | TWh | daynite | no
ep_c_windon_wind_G100001023333 | CHN | windon | elc_won_CHN_069 | 2028 | 0.5 | 1 | 1200 | 32 | 0 |  |  |  | 30 | 0.21362 | ele | ep_gas_combined_cycle_Yiyang_CHN_400 | CHN | CCS retrofit host -- operating | GW | TWh | daynite | no
ep_c_windon_wind_G100001023426 | CHN | windon | elc_won_CHN_069 | 2028 | 0.6 | 1 | 1200 | 32 | 0 |  |  |  | 30 | 0.21362 | CHP | ep_gas_combined_cycle_Yuanquan_CHN-CHP | CHN | Aggregated Plant -- operating -- CHP | GW | TWh | daynite | yes
ep_c_windon_wind_G100001023427 | CHN | windon | elc_won_CHN_069 | 2028 | 0.6 | 1 | 1200 | 32 | 0 |  |  |  | 30 | 0.21362 | CHP | ep_gas_combined_cycle_ZhongdongShequ_CHN-CHP | CHN | Aggregated Plant -- operating -- CHP | GW | TWh | daynite | yes
ep_c_windon_wind_G100001023745 | CHN | windon | elc_won_CHN_049 | 2028 | 0.5 | 1 | 1200 | 32 | 0 |  |  |  | 30 | 0.19328 | CHP | ep_gas_combined_cycle_Zouping_CHN_400-CHP | CHN | CCS retrofit host -- operating -- CHP | GW | TWh | daynite | no
ep_c_windon_wind_G100001026987 | CHN | windon | elc_won_CHN_035 | 2028 | 0.4 | 1 | 1200 | 32 | 0 |  |  |  | 30 | 0.12618 | ele | ep_gas_gas_turbine_Shanghai_CHN | CHN | Aggregated Plant -- operating | GW | TWh | daynite | yes
ep_c_windon_wind_G100001026993 | CHN | windon | elc_won_CHN_069 | 2027 | 0.99 | 1 | 1200 | 32 | 0 |  |  |  | 30 | 0.21362 | CHP | ep_gas_gas_turbine_Shanghai_CHN-CHP | CHN | Aggregated Plant -- operating -- CHP | GW | TWh | daynite | yes
ep_c_windon_wind_G100001026994 | CHN | windon | elc_won_CHN_069 | 2026 | 1.21 | 1 | 1200 | 32 | 0 |  |  |  | 30 | 0.21362 | CHP | ep_gas_gas_turbine_Shaoguan_CHN-CHP | CHN | Aggregated Plant -- operating -- CHP | GW | TWh | daynite | yes
ep_c_windon_wind_G100001026995 | CHN | windon | elc_won_CHN_069 | 2026 | 0.5 | 1 | 1200 | 32 | 0 |  |  |  | 30 | 0.21362 | CHP | ep_gas_gas_turbine_Yangjiang_CHN-CHP | CHN | Aggregated Plant -- operating -- CHP | GW | TWh | daynite | yes
ep_c_windon_wind_G100001026996 | CHN | windon | elc_won_CHN_069 | 2027 | 0.58 | 1 | 1200 | 32 | 0 |  |  |  | 30 | 0.21362 | CHP | ep_gas_internal_combustion_Shaoguan_CHN-CHP | CHN | Aggregated Plant -- operating -- CHP | GW | TWh | daynite | yes
ep_c_windon_wind_G100001027818 | CHN | windon | elc_won_CHN_035 | 2026 | 1.35 | 1 | 1200 | 32 | 0 |  |  |  | 30 | 0.12618 | ele | ep_gas_steam_turbine_Anqing_CHN | CHN | Aggregated Plant -- operating | GW | TWh | daynite | yes
ep_c_windon_wind_G100001028169 | CHN | windon | elc_won_CHN_087 | 2028 | 0.497 | 1 | 1200 | 32 | 0 |  |  |  | 30 | 0.23614 | ele | ep_gas_steam_turbine_Anshan_CHN | CHN | Aggregated Plant -- operating | GW | TWh | daynite | yes
ep_c_windon_wind_G100001028173 | CHN | windon | elc_won_CHN_049 | 2026 | 0.75 | 1 | 1200 | 32 | 0 |  |  |  | 30 | 0.19328 | CHP | ep_gas_steam_turbine_Anshan_CHN-CHP | CHN | Aggregated Plant -- operating -- CHP | GW | TWh | daynite | yes
ep_c_windon_wind_G100001028195 | CHN | windon | elc_won_CHN_037 | 2028 | 0.5 | 1 | 1200 | 32 | 0 |  |  |  | 30 | 0.26397 | CHP | ep_gas_steam_turbine_CHN44p4N121p8E_CHN-CHP | CHN | Aggregated Plant -- operating -- CHP | GW | TWh | daynite | yes
ep_c_windon_wind_G100001030288 | CHN | windon | elc_won_CHN_049 | 2028 | 1 | 1 | 1200 | 32 | 0 |  |  |  | 30 | 0.19328 | ele | ep_gas_steam_turbine_CHN44p7N89p1E_CHN | CHN | Aggregated Plant -- operating | GW | TWh | daynite | yes
ep_c_windon_wind_G100001030449 | CHN | windon | elc_won_CHN_049 | 2027 | 3 | 1 | 1200 | 32 | 0 |  |  |  | 30 | 0.19328 | CHP | ep_gas_steam_turbine_CHN44p7N89p1E_CHN-CHP | CHN | Aggregated Plant -- operating -- CHP | GW | TWh | daynite | yes
ep_c_windon_wind_G100001030450 | CHN | windon | elc_won_CHN_047 | 2028 | 3 | 1 | 1200 | 32 | 0 |  |  |  | -1 | 0.20307 | CHP | ep_gas_steam_turbine_CHN45p9N129p3E_CHN-CHP | CHN | Aggregated Plant -- operating -- CHP | GW | TWh | daynite | yes
ep_c_windon_wind_G100001030986 | CHN | windon | elc_won_CHN_035 | 2026 | 0.75 | 1 | 1200 | 32 | 0 |  |  |  | 30 | 0.12618 | ele | ep_gas_steam_turbine_Changzhou_CHN | CHN | Aggregated Plant -- operating | GW | TWh | daynite | yes
ep_c_windon_wind_G100001030988 | CHN | windon | elc_won_CHN_049 | 2028 | 0.5 | 1 | 1200 | 32 | 0 |  |  |  | 30 | 0.19328 | ele | ep_gas_steam_turbine_Fangchenggang_CHN | CHN | Aggregated Plant -- operating | GW | TWh | daynite | yes
ep_c_windon_wind_G100001031000 | CHN | windon | elc_won_CHN_048 | 2028 | 0.5 | 1 | 1200 | 32 | 0 |  |  |  | 30 | 0.14615 | CHP | ep_gas_steam_turbine_Fangchenggang_CHN-CHP | CHN | Aggregated Plant -- operating -- CHP | GW | TWh | daynite | yes
ep_c_windon_wind_G100001031007 | CHN | windon | elc_won_CHN_049 | 2026 | 2.64 | 1 | 1200 | 32 | 0 |  |  |  | 30 | 0.19328 | ele | ep_gas_steam_turbine_Fuzhou_CHN | CHN | Aggregated Plant -- operating | GW | TWh | daynite | yes
ep_c_windon_wind_G100001037012 | CHN | windon | elc_won_CHN_035 | 2028 | 0.5 | 1 | 1200 | 32 | 0 |  |  |  | 30 | 0.12618 | CHP | ep_gas_steam_turbine_Fuzhou_CHN-CHP | CHN | Aggregated Plant -- operating -- CHP | GW | TWh | daynite | yes
ep_c_windon_wind_G100001037499 | CHN | windon | elc_won_CHN_068 | 2028 | 0.5 | 1 | 1200 | 32 | 0 |  |  |  | 30 | 0.37477 | CHP | ep_gas_steam_turbine_Hangzhou_CHN-CHP | CHN | Aggregated Plant -- operating -- CHP | GW | TWh | daynite | yes
ep_c_windon_wind_G100001050385 | CHN | windon | elc_won_CHN_086 | 2028 | 0.45 | 1 | 1200 | 32 | 0 |  |  |  | 30 | 0.19963 | ele | ep_gas_steam_turbine_Hejin_CHN | CHN | Aggregated Plant -- operating | GW | TWh | daynite | yes
ep_c_windon_wind_G100001050792 | CHN | windon | elc_won_CHN_047 | 2028 | 0.5 | 1 | 1200 | 32 | 0 |  |  |  | 30 | 0.20307 | CHP | ep_gas_steam_turbine_Hejin_CHN-CHP | CHN | Aggregated Plant -- operating -- CHP | GW | TWh | daynite | yes
ep_c_windon_wind_G100001051550 | CHN | windon | elc_won_CHN_035 | 2026 | 0.5 | 1 | 1200 | 32 | 0 |  |  |  | 30 | 0.12618 | CHP | ep_gas_steam_turbine_Hohhot_CHN-CHP | CHN | Aggregated Plant -- operating -- CHP | GW | TWh | daynite | yes
ep_c_windon_wind_G100001051608 | CHN | windon | elc_won_CHN_100 | 2026 | 0.75 | 1 | 1200 | 32 | 0 |  |  |  | 30 | 0.23456 | ele | ep_gas_steam_turbine_Jinbi_CHN | CHN | Aggregated Plant -- operating | GW | TWh | daynite | yes
ep_c_windon_wind_G100001051614 | CHN | windon | elc_won_CHN_049 | 2028 | 0.5 | 1 | 1200 | 32 | 0 |  |  |  | 30 | 0.19328 | CHP | ep_gas_steam_turbine_Jinbi_CHN-CHP | CHN | Aggregated Plant -- operating -- CHP | GW | TWh | daynite | yes
ep_c_windon_wind_G100001051651 | CHN | windon | elc_won_CHN_047 | 2028 | 1 | 1 | 1200 | 32 | 0 |  |  |  | 30 | 0.20307 | CHP | ep_gas_steam_turbine_Kuqa_CHN-CHP | CHN | Aggregated Plant -- operating -- CHP | GW | TWh | daynite | yes
ep_c_windon_wind_G100001051828 | CHN | windon | elc_won_CHN_049 | 2028 | 1 | 1 | 1200 | 32 | 0 |  |  |  | 30 | 0.19328 | ele | ep_gas_steam_turbine_Liaoyang_CHN | CHN | Aggregated Plant -- operating | GW | TWh | daynite | yes
ep_c_windon_wind_G100001051866 | CHN | windon | elc_won_CHN_049 | 2028 | 0.4 | 1 | 1200 | 32 | 0 |  |  |  | 30 | 0.19328 | CHP | ep_gas_steam_turbine_Liaoyang_CHN-CHP | CHN | Aggregated Plant -- operating -- CHP | GW | TWh | daynite | yes
ep_c_windon_wind_G100001051868 | CHN | windon | elc_won_CHN_049 | 2026 | 0.6 | 1 | 1200 | 32 | 0 |  |  |  | 30 | 0.19328 | ele | ep_gas_steam_turbine_Linyi_CHN | CHN | Aggregated Plant -- operating | GW | TWh | daynite | yes
ep_c_windon_wind_G100001052009 | CHN | windon | elc_won_CHN_101 | 2028 | 0.51 | 1 | 1200 | 32 | 0 |  |  |  | 30 | 0.3336 | CHP | ep_gas_steam_turbine_Linyi_CHN-CHP | CHN | Aggregated Plant -- operating -- CHP | GW | TWh | daynite | yes
ep_c_windon_wind_G100001052044 | CHN | windon | elc_won_CHN_102 | 2028 | 0.6 | 1 | 1200 | 32 | 0 |  |  |  | 30 | 0.25612 | ele | ep_gas_steam_turbine_Liuzhou_CHN | CHN | Aggregated Plant -- operating | GW | TWh | daynite | yes
ep_c_windon_wind_G100001052254 | CHN | windon | elc_won_CHN_088 | 2026 | 1 | 1 | 1200 | 32 | 0 |  |  |  | 30 | 0.29908 | CHP | ep_gas_steam_turbine_Mianyang_CHN-CHP | CHN | Aggregated Plant -- operating -- CHP | GW | TWh | daynite | yes
ep_c_windon_wind_G100001052304 | CHN | windon | elc_won_CHN_035 | 2026 | 0.5 | 1 | 1200 | 32 | 0 |  |  |  | 30 | 0.12618 | ele | ep_gas_steam_turbine_Nanjing_CHN | CHN | Aggregated Plant -- operating | GW | TWh | daynite | yes
ep_c_windon_wind_G100001052564 | CHN | windon | elc_won_CHN_047 | 2028 | 1.15 | 1 | 1200 | 32 | 0 |  |  |  | 30 | 0.20307 | CHP | ep_gas_steam_turbine_Nanjing_CHN-CHP | CHN | Aggregated Plant -- operating -- CHP | GW | TWh | daynite | yes
ep_c_windon_wind_G100001053809 | CHN | windon | elc_won_CHN_033 | 2028 | 1 | 1 | 1200 | 32 | 0 |  |  |  | 30 | 0.18005 | ele | ep_gas_steam_turbine_Nantong_CHN | CHN | Aggregated Plant -- operating | GW | TWh | daynite | yes
ep_c_windon_wind_G100001053811 | CHN | windon | elc_won_CHN_033 | 2028 | 1 | 1 | 1200 | 32 | 0 |  |  |  | 30 | 0.18005 | CHP | ep_gas_steam_turbine_Nantong_CHN-CHP | CHN | Aggregated Plant -- operating -- CHP | GW | TWh | daynite | yes
ep_c_windon_wind_G100001053913 | CHN | windon | elc_won_CHN_035 | 2026 | 1 | 1 | 1200 | 32 | 0 |  |  |  | 30 | 0.12618 | ele | ep_gas_steam_turbine_Ningde_CHN | CHN | Aggregated Plant -- operating | GW | TWh | daynite | yes
ep_c_windon_wind_G100001054543 | CHN | windon | elc_won_CHN_035 | 2028 | 0.5 | 1 | 1200 | 32 | 0 |  |  |  | 30 | 0.12618 | CHP | ep_gas_steam_turbine_Putian_CHN-CHP | CHN | Aggregated Plant -- operating -- CHP | GW | TWh | daynite | yes
ep_c_windon_wind_G100001055458 | CHN | windon | elc_won_CHN_035 | 2028 | 0.5 | 1 | 1200 | 32 | 0 |  |  |  | 30 | 0.12618 | ele | ep_gas_steam_turbine_Rizhao_CHN | CHN | Aggregated Plant -- operating | GW | TWh | daynite | yes
ep_c_windon_wind_G100001055565 | CHN | windon | elc_won_CHN_035 | 2028 | 0.5 | 1 | 1200 | 32 | 0 |  |  |  | 30 | 0.12618 | CHP | ep_gas_steam_turbine_Rizhao_CHN-CHP | CHN | Aggregated Plant -- operating -- CHP | GW | TWh | daynite | yes
ep_c_windon_wind_G100001057543 | CHN | windon | elc_won_CHN_085 | 2028 | 0.5 | 1 | 1200 | 32 | 0 |  |  |  | 30 | 0.090508 | ele | ep_gas_steam_turbine_Shahezhai_CHN | CHN | Aggregated Plant -- operating | GW | TWh | daynite | yes
ep_c_windon_wind_G100001070454 | CHN | windon | elc_won_CHN_056 | 2028 | 0.6 | 1 | 1200 | 32 | 0 |  |  |  | 30 | 0.23595 | CHP | ep_gas_steam_turbine_Shahezhai_CHN-CHP | CHN | Aggregated Plant -- operating -- CHP | GW | TWh | daynite | yes
ep_c_windon_wind_G100001070526 | CHN | windon | elc_won_CHN_053 | 2028 | 0.5375 | 1 | 1200 | 32 | 0 |  |  |  | 30 | 0.17949 | ele | ep_gas_steam_turbine_Shanghai_CHN | CHN | Aggregated Plant -- operating | GW | TWh | daynite | yes
ep_c_windon_wind_G100001070723 | CHN | windon | elc_won_CHN_085 | 2028 | 0.5 | 1 | 1200 | 32 | 0 |  |  |  | 30 | 0.090508 | CHP | ep_gas_steam_turbine_Shanghai_CHN-CHP | CHN | Aggregated Plant -- operating -- CHP | GW | TWh | daynite | yes
ep_c_windon_wind_G100001071714 | CHN | windon | elc_won_CHN_049 | 2026 | 0.4 | 1 | 1200 | 32 | 0 |  |  |  | 30 | 0.19328 | ele | ep_gas_steam_turbine_Shaoguan_CHN | CHN | Aggregated Plant -- operating | GW | TWh | daynite | yes
ep_c_windon_wind_G100001071838 | CHN | windon | elc_won_CHN_035 | 2026 | 0.5 | 1 | 1200 | 32 | 0 |  |  |  | 30 | 0.12618 | ele | ep_gas_steam_turbine_Shijiazhuang_CHN | CHN | Aggregated Plant -- operating | GW | TWh | daynite | yes
ep_c_windon_wind_G100001072102 | CHN | windon | elc_won_CHN_035 | 2028 | 0.8 | 1 | 1200 | 32 | 0 |  |  |  | 30 | 0.12618 | CHP | ep_gas_steam_turbine_Shijiazhuang_CHN-CHP | CHN | Aggregated Plant -- operating -- CHP | GW | TWh | daynite | yes
ep_c_windon_wind_G100001072792 | CHN | windon | elc_won_CHN_073 | 2028 | 0.4 | 1 | 1200 | 32 | 0 |  |  |  | 30 | 0.17029 | CHP | ep_gas_steam_turbine_Sizhan_CHN-CHP | CHN | Aggregated Plant -- operating -- CHP | GW | TWh | daynite | yes
ep_c_windon_wind_G100001072794 | CHN | windon | elc_won_CHN_073 | 2026 | 0.55 | 1 | 1200 | 32 | 0 |  |  |  | 30 | 0.17029 | ele | ep_gas_steam_turbine_Tangshan_CHN | CHN | Aggregated Plant -- operating | GW | TWh | daynite | yes
ep_c_windon_wind_G100001072799 | CHN | windon | elc_won_CHN_084 | 2028 | 0.5 | 1 | 1200 | 32 | 0 |  |  |  | 30 | 0.16637 | CHP | ep_gas_steam_turbine_Tangshan_CHN-CHP | CHN | Aggregated Plant -- operating -- CHP | GW | TWh | daynite | yes
ep_c_windon_wind_G100001072851 | CHN | windon | elc_won_CHN_073 | 2028 | 6 | 1 | 1200 | 32 | 0 |  |  |  | 30 | 0.085975 | ele | ep_gas_steam_turbine_Tianjin_CHN | CHN | Aggregated Plant -- operating | GW | TWh | daynite | yes
ep_c_windon_wind_G100001073241 | CHN | windon | elc_won_CHN_088 | 2026 | 0.5 | 1 | 1200 | 32 | 0 |  |  |  | 30 | 0.29908 | CHP | ep_gas_steam_turbine_Tianjin_CHN-CHP | CHN | Aggregated Plant -- operating -- CHP | GW | TWh | daynite | yes
ep_c_windon_wind_G100001090764 | CHN | windon | elc_won_CHN_047 | 2026 | 0.5 | 1 | 1200 | 32 | 0 |  |  |  | 30 | 0.20307 | CHP | ep_gas_steam_turbine_Tongshan_CHN-CHP | CHN | Aggregated Plant -- operating -- CHP | GW | TWh | daynite | yes
ep_c_windon_wind_G100001090815 | CHN | windon | elc_won_CHN_047 | 2028 | 0.5 | 1 | 1200 | 32 | 0 |  |  |  | 30 | 0.20307 | ele | ep_gas_steam_turbine_Wuan_CHN | CHN | Aggregated Plant -- operating | GW | TWh | daynite | yes
ep_coal_IGCC_Tianjin_CHN-CHP | CHN | coal | e_Tianjin_CHN,h_Tianjin_CHN | 2012 | 0.25 | 0.372 | 3622.5 | 105.6 | 5.28 | 1.2 |  | 0.15 | 50 |  | CHP | ep_gas_steam_turbine_Wuan_CHN-CHP | CHN | Aggregated Plant -- operating -- CHP | GW | TWh | daynite | yes
ep_coal_sc_Anshan_CHN_300-CHP | CHN | coal | e_Anshan_CHN,h_Anshan_CHN | 1996 | 0.64 | 0.3627 | 1650 | 52 | 4.4 | 1.2 |  | 0.15 | 59 |  | ele | ep_gas_steam_turbine_Wuhan_CHN | CHN | Aggregated Plant -- operating | GW | TWh | daynite | yes
ep_coal_sc_Anshan_CHN_300-CHP | CHN | coal | e_Anshan_CHN,h_Anshan_CHN | 2007 | 1.2 | 0.36735 | 1650 | 52 | 4.4 | 1.2 |  | 0.15 | 50 |  | CHP | ep_gas_steam_turbine_Wuhan_CHN-CHP | CHN | Aggregated Plant -- operating -- CHP | GW | TWh | daynite | yes
ep_coal_sc_Anshan_CHN_300-CHP | CHN | coal | e_Anshan_CHN,h_Anshan_CHN | 2012 | 0.7 | 0.38595 | 1650 | 52 | 4.4 | 1.2 |  | 0.15 | 50 |  | ele | ep_gas_steam_turbine_Wulan_CHN | CHN | Aggregated Plant -- operating | GW | TWh | daynite | yes
ep_coal_sc_Anshan_CHN_300-CHP | CHN | coal | e_Anshan_CHN,h_Anshan_CHN | 2014 | 0.7 | 0.38595 | 1650 | 52 | 4.4 | 1.2 |  | 0.15 | 50 |  | ele | ep_gas_steam_turbine_Xiaoyi_CHN | CHN | Aggregated Plant -- operating | GW | TWh | daynite | yes
ep_coal_sc_Anshun_CHN_300 | CHN | coal | e_Anshun_CHN | 2011 | 1.8 | 0.38595 | 1650 | 52 | 4.4 |  |  |  | 50 |  | ele | ep_gas_steam_turbine_Xichang_CHN | CHN | Aggregated Plant -- operating | GW | TWh | daynite | yes
ep_coal_sc_Anshun_CHN_300 | CHN | coal | e_Anshun_CHN | 2012 | 3 | 0.38595 | 1650 | 52 | 4.4 |  |  |  | 50 |  | ele | ep_gas_steam_turbine_Yanggezhuang_CHN | CHN | Aggregated Plant -- operating | GW | TWh | daynite | yes
ep_coal_sc_Anshun_CHN_300 | CHN | coal | e_Anshun_CHN | 2013 | 1.9 | 0.38595 | 1650 | 52 | 4.4 |  |  |  | 50 |  | CHP | ep_gas_steam_turbine_Yanggezhuang_CHN-CHP | CHN | Aggregated Plant -- operating -- CHP | GW | TWh | daynite | yes
ep_coal_sc_Anshun_CHN_300 | CHN | coal | e_Anshun_CHN | 2014 | 0.7 | 0.38595 | 1650 | 52 | 4.4 |  |  |  | 50 |  | ele | ep_gas_steam_turbine_Yangjiang_CHN | CHN | Aggregated Plant -- operating | GW | TWh | daynite | yes
ep_coal_sc_Anshun_CHN_300 | CHN | coal | e_Anshun_CHN | 2016 | 3.96 | 0.38595 | 1650 | 52 | 4.4 |  |  |  | 50 |  | CHP | ep_gas_steam_turbine_Yangjiang_CHN-CHP | CHN | Aggregated Plant -- operating -- CHP | GW | TWh | daynite | yes
ep_coal_sc_Anshun_CHN_300 | CHN | coal | e_Anshun_CHN | 2017 | 0.66 | 0.38595 | 1650 | 52 | 4.4 |  |  |  | 50 |  | CHP | ep_gas_steam_turbine_Yangzhou_CHN-CHP | CHN | Aggregated Plant -- operating -- CHP | GW | TWh | daynite | yes
ep_coal_sc_Anshun_CHN_300 | CHN | coal | e_Anshun_CHN | 2018 | 0.66 | 0.38595 | 1650 | 52 | 4.4 |  |  |  | 50 |  | CHP | ep_gas_steam_turbine_Yingchuan_CHN-CHP | CHN | Aggregated Plant -- operating -- CHP | GW | TWh | daynite | yes
ep_coal_sc_Anshun_CHN_300 | CHN | coal | e_Anshun_CHN | 2019 | 0.66 | 0.38595 | 1650 | 52 | 4.4 |  |  |  | 50 |  | ele | ep_gas_steam_turbine_Yiyang_CHN | CHN | Aggregated Plant -- operating | GW | TWh | daynite | yes
ep_coal_sc_Anshun_CHN_300-CHP | CHN | coal | e_Anshun_CHN,h_Anshun_CHN | 2015 | 0.7 | 0.38595 | 1650 | 52 | 4.4 | 1.2 |  | 0.15 | 50 |  | CHP | ep_gas_steam_turbine_Yiyang_CHN-CHP | CHN | Aggregated Plant -- operating -- CHP | GW | TWh | daynite | yes
ep_coal_sc_Anshun_CHN_300-CHP | CHN | coal | e_Anshun_CHN,h_Anshun_CHN | 2019 | 0.7 | 0.38595 | 1650 | 52 | 4.4 | 1.2 |  | 0.15 | 50 |  | ele | ep_gas_steam_turbine_Zouping_CHN | CHN | Aggregated Plant -- operating | GW | TWh | daynite | yes
ep_coal_sc_Anshun_CHN_300-CHP | CHN | coal | e_Anshun_CHN,h_Anshun_CHN | 2020 | 0.7 | 0.38595 | 1650 | 52 | 4.4 | 1.2 |  | 0.15 | 50 |  | ele | ep_geothermal_Bayi_CHN | CHN | Aggregated Plant -- operating | GW | TWh | daynite | yes
ep_coal_sc_Anshun_CHN_300-CHP | CHN | coal | e_Anshun_CHN,h_Anshun_CHN | 2024 | 0.35 | 0.39525 | 1650 | 52 | 4.4 | 1.2 |  | 0.15 | 50 |  | ele | ep_hydro_Anqing_CHN__irena | CHN | Aggregated Plant -- operating | GW | TWh | daynite | yes
ep_coal_sc_Anshun_CHN_300-CHP | CHN | coal | e_Anshun_CHN,h_Anshun_CHN | 2025 | 0.35 | 0.39525 | 1650 | 52 | 4.4 | 1.2 |  | 0.15 | 50 |  | ele | ep_hydro_Anshan_CHN__irena | CHN | Aggregated Plant -- operating | GW | TWh | daynite | yes
ep_coal_sc_Beichengqu_CHN_300 | CHN | coal | e_Beichengqu_CHN | 2010 | 1.32 | 0.36735 | 1650 | 52 | 4.4 |  |  |  | 50 |  | ele | ep_hydro_Anshun_CHN__irena | CHN | IRENA Gap - hydro (2022) - way/178865921-500_Missing Hydro Capacity -- operating | GW | TWh | daynite | no
ep_coal_sc_Beichengqu_CHN_300 | CHN | coal | e_Beichengqu_CHN | 2013 | 1.32 | 0.38595 | 1650 | 52 | 4.4 |  |  |  | 50 |  | ele | ep_hydro_Bayi_CHN__irena | CHN | IRENA Gap - hydro (2022) - way/829750956-500_Missing Hydro Capacity -- operating | GW | TWh | daynite | no
ep_coal_sc_Beichengqu_CHN_300-CHP | CHN | coal | e_Beichengqu_CHN,h_Beichengqu_CHN | 2009 | 1.32 | 0.36735 | 1650 | 52 | 4.4 | 1.2 |  | 0.15 | 50 |  | ele | ep_hydro_Beichengqu_CHN__irena | CHN | Aggregated Plant -- operating | GW | TWh | daynite | yes
ep_coal_sc_Beichengqu_CHN_300-CHP | CHN | coal | e_Beichengqu_CHN,h_Beichengqu_CHN | 2015 | 0.7 | 0.38595 | 1650 | 52 | 4.4 | 1.2 |  | 0.15 | 50 |  | ele | ep_hydro_CHN44p2N116p5E_CHN__irena | CHN | Aggregated Plant -- operating | GW | TWh | daynite | yes
ep_coal_sc_Beichengqu_CHN_300-CHP | CHN | coal | e_Beichengqu_CHN,h_Beichengqu_CHN | 2016 | 2.02 | 0.38595 | 1650 | 52 | 4.4 | 1.2 |  | 0.15 | 50 |  | ele | ep_hydro_CHN44p4N121p8E_CHN__irena | CHN | Aggregated Plant -- operating | GW | TWh | daynite | yes
ep_coal_sc_Beichengqu_CHN_300-CHP | CHN | coal | e_Beichengqu_CHN,h_Beichengqu_CHN | 2019 | 1.75 | 0.38595 | 1650 | 52 | 4.4 | 1.2 |  | 0.15 | 50 |  | ele | ep_hydro_CHN44p7N89p1E_CHN__irena | CHN | Aggregated Plant -- operating | GW | TWh | daynite | yes
ep_coal_sc_Beichengqu_CHN_300-CHP | CHN | coal | e_Beichengqu_CHN,h_Beichengqu_CHN | 2020 | 1.67 | 0.38595 | 1650 | 52 | 4.4 | 1.2 |  | 0.15 | 50 |  | ele | ep_hydro_CHN45p9N129p3E_CHN__irena | CHN | IRENA Gap - hydro (2022) - way/680550135-500_Missing Hydro Capacity -- operating | GW | TWh | daynite | no
ep_coal_sc_Beichengqu_CHN_300-CHP | CHN | coal | e_Beichengqu_CHN,h_Beichengqu_CHN | 2022 | 0.35 | 0.39525 | 1650 | 52 | 4.4 | 1.2 |  | 0.15 | 50 |  | ele | ep_hydro_Chongqing_CHN__irena | CHN | IRENA Gap - hydro (2022) - way/337055172-500_Missing Hydro Capacity -- operating | GW | TWh | daynite | no
ep_coal_sc_Beichengqu_CHN_300-CHP | CHN | coal | e_Beichengqu_CHN,h_Beichengqu_CHN | 2023 | 0.35 | 0.39525 | 1650 | 52 | 4.4 | 1.2 |  | 0.15 | 50 |  | ele | ep_hydro_Dayan_CHN__irena | CHN | IRENA Gap - hydro (2022) - way/342544899-500_Missing Hydro Capacity -- operating | GW | TWh | daynite | no
ep_coal_sc_Beichengqu_CHN_300-CHP | CHN | coal | e_Beichengqu_CHN,h_Beichengqu_CHN | 2025 | 0.7 | 0.39525 | 1650 | 52 | 4.4 | 1.2 |  | 0.15 | 50 |  | ele | ep_hydro_Fangchenggang_CHN__irena | CHN | Aggregated Plant -- operating | GW | TWh | daynite | yes
ep_coal_sc_CCS_Hangzhou_CHN_300 | CHN | coal | e_Hangzhou_CHN | 2008 | 1.2 | 0.3162 | 2775 | 92 | 6 |  |  |  | 50 |  | ele | ep_hydro_Fuzhou_CHN__irena | CHN | Aggregated Plant -- operating | GW | TWh | daynite | yes
ep_coal_sc_CCS_Hangzhou_CHN_300 | CHN | coal | e_Hangzhou_CHN | 2008 | 1.2 | 0.3162 | 2775 | 92 | 6 |  |  |  | 50 |  | ele | ep_hydro_Hangzhou_CHN__irena | CHN | IRENA Gap - hydro (2022) - way/323016549-500_Missing Hydro Capacity -- operating | GW | TWh | daynite | no
ep_coal_sc_CCS_Hangzhou_CHN_300-CHP | CHN | coal | e_Hangzhou_CHN,h_Hangzhou_CHN | 2008 | 1.2 | 0.3162 | 2775 | 92 | 6 | 1.2 |  | 0.15 | 50 |  | ele | ep_hydro_Harbin_CHN__irena | CHN | Aggregated Plant -- operating | GW | TWh | daynite | yes
ep_coal_sc_CCS_Hangzhou_CHN_300-CHP | CHN | coal | e_Hangzhou_CHN,h_Hangzhou_CHN | 2008 | 1.2 | 0.3162 | 2775 | 92 | 6 | 1.2 |  | 0.15 | 50 |  | ele | ep_hydro_Hejin_CHN__irena | CHN | IRENA Gap - hydro (2022) - CN4540-500_Missing Hydro Capacity -- operating | GW | TWh | daynite | no
ep_coal_sc_CHN44p2N116p5E_CHN_300-CHP | CHN | coal | e_CHN44p2N116p5E_CHN,h_CHN44p2N116p5E_CHN | 2011 | 1.32 | 0.38595 | 1650 | 52 | 4.4 | 1.2 |  | 0.15 | 50 |  | ele | ep_hydro_Hohhot_CHN__irena | CHN | Aggregated Plant -- operating | GW | TWh | daynite | yes
ep_coal_sc_CHN44p2N116p5E_CHN_300-CHP | CHN | coal | e_CHN44p2N116p5E_CHN,h_CHN44p2N116p5E_CHN | 2018 | 0.35 | 0.38595 | 1650 | 52 | 4.4 | 1.2 |  | 0.15 | 50 |  | ele | ep_hydro_Jinbi_CHN__irena | CHN | IRENA Gap - hydro (2022) - way/477823691-500_Missing Hydro Capacity -- operating | GW | TWh | daynite | no
ep_coal_sc_CHN44p2N116p5E_CHN_300-CHP | CHN | coal | e_CHN44p2N116p5E_CHN,h_CHN44p2N116p5E_CHN | 2019 | 0.35 | 0.38595 | 1650 | 52 | 4.4 | 1.2 |  | 0.15 | 50 |  | ele | ep_hydro_Jingling_CHN__irena | CHN | Aggregated Plant -- operating | GW | TWh | daynite | yes
ep_coal_sc_CHN44p2N116p5E_CHN_300-CHP | CHN | coal | e_CHN44p2N116p5E_CHN,h_CHN44p2N116p5E_CHN | 2022 | 0.7 | 0.39525 | 1650 | 52 | 4.4 | 1.2 |  | 0.15 | 50 |  | ele | ep_hydro_Kuqa_CHN__irena | CHN | IRENA Gap - hydro (2022) - way/399708539-750_Missing Hydro Capacity -- operating | GW | TWh | daynite | no
ep_coal_sc_CHN44p4N121p8E_CHN_300-CHP | CHN | coal | e_CHN44p4N121p8E_CHN,h_CHN44p4N121p8E_CHN | 2010 | 1.32 | 0.36735 | 1650 | 52 | 4.4 | 1.2 |  | 0.15 | 50 |  | ele | ep_hydro_Liaoyang_CHN__irena | CHN | Aggregated Plant -- operating | GW | TWh | daynite | yes
ep_coal_sc_CHN44p4N121p8E_CHN_300-CHP | CHN | coal | e_CHN44p4N121p8E_CHN,h_CHN44p4N121p8E_CHN | 2014 | 0.66 | 0.38595 | 1650 | 52 | 4.4 | 1.2 |  | 0.15 | 50 |  | ele | ep_hydro_Linyi_CHN__irena | CHN | Aggregated Plant -- operating | GW | TWh | daynite | yes
ep_coal_sc_CHN44p4N121p8E_CHN_300-CHP | CHN | coal | e_CHN44p4N121p8E_CHN,h_CHN44p4N121p8E_CHN | 2015 | 1.32 | 0.38595 | 1650 | 52 | 4.4 | 1.2 |  | 0.15 | 50 |  | ele | ep_hydro_Liuzhou_CHN__irena | CHN | IRENA Gap - hydro (2022) - way/542699342-500_Missing Hydro Capacity -- operating | GW | TWh | daynite | no
ep_coal_sc_CHN44p4N121p8E_CHN_300-CHP | CHN | coal | e_CHN44p4N121p8E_CHN,h_CHN44p4N121p8E_CHN | 2016 | 0.35 | 0.38595 | 1650 | 52 | 4.4 | 1.2 |  | 0.15 | 50 |  | ele | ep_hydro_Luohe_CHN__irena | CHN | Aggregated Plant -- operating | GW | TWh | daynite | yes
ep_coal_sc_CHN44p4N121p8E_CHN_300-CHP | CHN | coal | e_CHN44p4N121p8E_CHN,h_CHN44p4N121p8E_CHN | 2017 | 0.66 | 0.38595 | 1650 | 52 | 4.4 | 1.2 |  | 0.15 | 50 |  | ele | ep_hydro_Manlin_CHN__irena | CHN | IRENA Gap - hydro (2022) - way/334186801-500_Missing Hydro Capacity -- operating | GW | TWh | daynite | no
ep_coal_sc_CHN44p4N121p8E_CHN_300-CHP | CHN | coal | e_CHN44p4N121p8E_CHN,h_CHN44p4N121p8E_CHN | 2020 | 0.66 | 0.38595 | 1650 | 52 | 4.4 | 1.2 |  | 0.15 | 50 |  | ele | ep_hydro_Mianyang_CHN__irena | CHN | IRENA Gap - hydro (2022) - way/813559297-500_Missing Hydro Capacity -- operating | GW | TWh | daynite | no
ep_coal_sc_CHN44p4N121p8E_CHN_300-CHP | CHN | coal | e_CHN44p4N121p8E_CHN,h_CHN44p4N121p8E_CHN | 2023 | 0.35 | 0.39525 | 1650 | 52 | 4.4 | 1.2 |  | 0.15 | 50 |  | ele | ep_hydro_Nanjing_CHN__irena | CHN | Aggregated Plant -- operating | GW | TWh | daynite | yes
ep_coal_sc_CHN44p7N89p1E_CHN_300 | CHN | coal | e_CHN44p7N89p1E_CHN | 2011 | 1.08 | 0.38595 | 1650 | 52 | 4.4 |  |  |  | 50 |  | ele | ep_hydro_Ningde_CHN__irena | CHN | IRENA Gap - hydro (2022) - way/966809494-500_Missing Hydro Capacity -- operating | GW | TWh | daynite | no
ep_coal_sc_CHN44p7N89p1E_CHN_300 | CHN | coal | e_CHN44p7N89p1E_CHN | 2012 | 0.36 | 0.38595 | 1650 | 52 | 4.4 |  |  |  | 50 |  | ele | ep_hydro_Putian_CHN__irena | CHN | IRENA Gap - hydro (2022) - way/577720180-500_Missing Hydro Capacity -- operating | GW | TWh | daynite | no
ep_coal_sc_CHN44p7N89p1E_CHN_300 | CHN | coal | e_CHN44p7N89p1E_CHN | 2013 | 0.72 | 0.38595 | 1650 | 52 | 4.4 |  |  |  | 50 |  | ele | ep_hydro_Qabqa_CHN__irena | CHN | IRENA Gap - hydro (2022) - way/899674815-750_Missing Hydro Capacity -- operating | GW | TWh | daynite | no
ep_coal_sc_CHN44p7N89p1E_CHN_300 | CHN | coal | e_CHN44p7N89p1E_CHN | 2014 | 1.44 | 0.38595 | 1650 | 52 | 4.4 |  |  |  | 50 |  | ele | ep_hydro_Rizhao_CHN__irena | CHN | Aggregated Plant -- operating | GW | TWh | daynite | yes
ep_coal_sc_CHN44p7N89p1E_CHN_300 | CHN | coal | e_CHN44p7N89p1E_CHN | 2015 | 0.7 | 0.38595 | 1650 | 52 | 4.4 |  |  |  | 50 |  | ele | ep_hydro_Sanhe_CHN__irena | CHN | IRENA Gap - hydro (2022) - way/148727570-500_Missing Hydro Capacity -- operating | GW | TWh | daynite | no
ep_coal_sc_CHN44p7N89p1E_CHN_300 | CHN | coal | e_CHN44p7N89p1E_CHN | 2018 | 1.32 | 0.38595 | 1650 | 52 | 4.4 |  |  |  | 50 |  | ele | ep_hydro_Shahezhai_CHN__irena | CHN | Aggregated Plant -- operating | GW | TWh | daynite | yes
ep_coal_sc_CHN44p7N89p1E_CHN_300 | CHN | coal | e_CHN44p7N89p1E_CHN | 2019 | 0.66 | 0.38595 | 1650 | 52 | 4.4 |  |  |  | 50 |  | ele | ep_hydro_Shaoguan_CHN__irena | CHN | IRENA Gap - hydro (2022) - way/909794907-500_Missing Hydro Capacity -- operating | GW | TWh | daynite | no
ep_coal_sc_CHN44p7N89p1E_CHN_300 | CHN | coal | e_CHN44p7N89p1E_CHN | 2020 | 0.66 | 0.38595 | 1650 | 52 | 4.4 |  |  |  | 50 |  | ele | ep_hydro_Shijiazhuang_CHN__irena | CHN | Aggregated Plant -- operating | GW | TWh | daynite | yes
ep_coal_sc_CHN44p7N89p1E_CHN_300-CHP | CHN | coal | e_CHN44p7N89p1E_CHN,h_CHN44p7N89p1E_CHN | 2012 | 0.7 | 0.38595 | 1650 | 52 | 4.4 | 1.2 |  | 0.15 | 50 |  | ele | ep_hydro_Sizhan_CHN__irena | CHN | Aggregated Plant -- operating | GW | TWh | daynite | yes
ep_coal_sc_CHN44p7N89p1E_CHN_300-CHP | CHN | coal | e_CHN44p7N89p1E_CHN,h_CHN44p7N89p1E_CHN | 2013 | 1.05 | 0.38595 | 1650 | 52 | 4.4 | 1.2 |  | 0.15 | 50 |  | ele | ep_hydro_Tangshan_CHN__irena | CHN | Aggregated Plant -- operating | GW | TWh | daynite | yes
ep_coal_sc_CHN44p7N89p1E_CHN_300-CHP | CHN | coal | e_CHN44p7N89p1E_CHN,h_CHN44p7N89p1E_CHN | 2014 | 1.75 | 0.38595 | 1650 | 52 | 4.4 | 1.2 |  | 0.15 | 50 |  | ele | ep_hydro_Tongling_CHN__irena | CHN | Aggregated Plant -- operating | GW | TWh | daynite | yes
ep_coal_sc_CHN44p7N89p1E_CHN_300-CHP | CHN | coal | e_CHN44p7N89p1E_CHN,h_CHN44p7N89p1E_CHN | 2016 | 1.06 | 0.38595 | 1650 | 52 | 4.4 | 1.2 |  | 0.15 | 50 |  | ele | ep_hydro_Tongshan_CHN__irena | CHN | Aggregated Plant -- operating | GW | TWh | daynite | yes
ep_coal_sc_CHN44p7N89p1E_CHN_300-CHP | CHN | coal | e_CHN44p7N89p1E_CHN,h_CHN44p7N89p1E_CHN | 2017 | 1.06 | 0.38595 | 1650 | 52 | 4.4 | 1.2 |  | 0.15 | 50 |  | ele | ep_hydro_Wuan_CHN__irena | CHN | IRENA Gap - hydro (2022) - CN3807-500_Missing Hydro Capacity -- operating | GW | TWh | daynite | no
ep_coal_sc_CHN44p7N89p1E_CHN_300-CHP | CHN | coal | e_CHN44p7N89p1E_CHN,h_CHN44p7N89p1E_CHN | 2018 | 1.05 | 0.38595 | 1650 | 52 | 4.4 | 1.2 |  | 0.15 | 50 |  | ele | ep_hydro_Wuhan_CHN__irena | CHN | IRENA Gap - hydro (2022) - way/147989359-500_Missing Hydro Capacity -- operating | GW | TWh | daynite | no
ep_coal_sc_CHN44p7N89p1E_CHN_300-CHP | CHN | coal | e_CHN44p7N89p1E_CHN,h_CHN44p7N89p1E_CHN | 2019 | 0.35 | 0.38595 | 1650 | 52 | 4.4 | 1.2 |  | 0.15 | 50 |  | ele | ep_hydro_Wulan_CHN__irena | CHN | IRENA Gap - hydro (2022) - way/434717259-750_Missing Hydro Capacity -- operating | GW | TWh | daynite | no
ep_coal_sc_CHN44p7N89p1E_CHN_300-CHP | CHN | coal | e_CHN44p7N89p1E_CHN,h_CHN44p7N89p1E_CHN | 2020 | 0.35 | 0.38595 | 1650 | 52 | 4.4 | 1.2 |  | 0.15 | 50 |  | ele | ep_hydro_Xiaoxita_CHN__irena | CHN | IRENA Gap - hydro (2022) - CN7501-500_Missing Hydro Capacity -- operating | GW | TWh | daynite | no
ep_coal_sc_CHN44p7N89p1E_CHN_300-CHP | CHN | coal | e_CHN44p7N89p1E_CHN,h_CHN44p7N89p1E_CHN | 2023 | 0.35 | 0.39525 | 1650 | 52 | 4.4 | 1.2 |  | 0.15 | 50 |  | ele | ep_hydro_Xiaoyi_CHN__irena | CHN | Aggregated Plant -- operating | GW | TWh | daynite | yes
ep_coal_sc_CHN45p9N129p3E_CHN_300 | CHN | coal | e_CHN45p9N129p3E_CHN | 2020 | 1.2 | 0.38595 | 1650 | 52 | 4.4 |  |  |  | 50 |  | ele | ep_hydro_Xichang_CHN__irena | CHN | IRENA Gap - hydro (2022) - way/567304518-500_Missing Hydro Capacity -- operating | GW | TWh | daynite | no
ep_coal_sc_CHN45p9N129p3E_CHN_300-CHP | CHN | coal | e_CHN45p9N129p3E_CHN,h_CHN45p9N129p3E_CHN | 2007 | 1.2 | 0.36735 | 1650 | 52 | 4.4 | 1.2 |  | 0.15 | 50 |  | ele | ep_hydro_Yanggezhuang_CHN__irena | CHN | Aggregated Plant -- operating | GW | TWh | daynite | yes
ep_coal_sc_CHN45p9N129p3E_CHN_300-CHP | CHN | coal | e_CHN45p9N129p3E_CHN,h_CHN45p9N129p3E_CHN | 2008 | 0.6 | 0.36735 | 1650 | 52 | 4.4 | 1.2 |  | 0.15 | 50 |  | ele | ep_hydro_Yangjiang_CHN__irena | CHN | Aggregated Plant -- operating | GW | TWh | daynite | yes
ep_coal_sc_CHN45p9N129p3E_CHN_300-CHP | CHN | coal | e_CHN45p9N129p3E_CHN,h_CHN45p9N129p3E_CHN | 2015 | 0.7 | 0.38595 | 1650 | 52 | 4.4 | 1.2 |  | 0.15 | 50 |  | ele | ep_hydro_Yangzhou_CHN__irena | CHN | Aggregated Plant -- operating | GW | TWh | daynite | yes
ep_coal_sc_Changzhou_CHN_300 | CHN | coal | e_Changzhou_CHN | 2006 | 1.3 | 0.36735 | 1650 | 52 | 4.4 |  |  |  | 50 |  | ele | ep_hydro_Yicheng_CHN__irena | CHN | Aggregated Plant -- operating | GW | TWh | daynite | yes
ep_coal_sc_Changzhou_CHN_300 | CHN | coal | e_Changzhou_CHN | 2007 | 0.62 | 0.36735 | 1650 | 52 | 4.4 |  |  |  | 50 |  | ele | ep_hydro_Yingchuan_CHN__irena | CHN | IRENA Gap - hydro (2022) - way/786190963-500_Missing Hydro Capacity -- operating | GW | TWh | daynite | no
ep_coal_sc_Changzhou_CHN_300 | CHN | coal | e_Changzhou_CHN | 2008 | 0.62 | 0.36735 | 1650 | 52 | 4.4 |  |  |  | 50 |  | ele | ep_hydro_Yiyang_CHN__irena | CHN | IRENA Gap - hydro (2022) - way/205965369-500_Missing Hydro Capacity -- operating | GW | TWh | daynite | no
ep_coal_sc_Changzhou_CHN_300-CHP | CHN | coal | e_Changzhou_CHN,h_Changzhou_CHN | 2006 | 1.26 | 0.36735 | 1650 | 52 | 4.4 | 1.2 |  | 0.15 | 50 |  | ele | ep_hydro_Yuanquan_CHN__irena | CHN | Aggregated Plant -- operating | GW | TWh | daynite | yes
ep_coal_sc_Chongqing_CHN_300 | CHN | coal | e_Chongqing_CHN | 2006 | 0.6 | 0.36735 | 1650 | 52 | 4.4 |  |  |  | 50 |  | ele | ep_hydro_ZhongdongShequ_CHN__irena | CHN | Aggregated Plant -- operating | GW | TWh | daynite | yes
ep_coal_sc_Chongqing_CHN_300 | CHN | coal | e_Chongqing_CHN | 2007 | 0.6 | 0.36735 | 1650 | 52 | 4.4 |  |  |  | 50 |  | ele | ep_hydro_Zouping_CHN__irena | CHN | Aggregated Plant -- operating | GW | TWh | daynite | yes
ep_coal_sc_Chongqing_CHN_300 | CHN | coal | e_Chongqing_CHN | 2013 | 1.2 | 0.38595 | 1650 | 52 | 4.4 |  |  |  | 50 |  | ele | ep_hydro_dam_Anqing_CHN | CHN | Aggregated Plant -- operating | GW | TWh | daynite | yes
ep_coal_sc_Chongqing_CHN_300 | CHN | coal | e_Chongqing_CHN | 2016 | 0.66 | 0.38595 | 1650 | 52 | 4.4 |  |  |  | 50 |  | ele | ep_hydro_dam_Anshun_CHN | CHN | Aggregated Plant -- operating | GW | TWh | daynite | yes
ep_coal_sc_Chongqing_CHN_300 | CHN | coal | e_Chongqing_CHN | 2017 | 0.66 | 0.38595 | 1650 | 52 | 4.4 |  |  |  | 50 |  | ele | ep_hydro_dam_Bayi_CHN | CHN | Aggregated Plant -- operating | GW | TWh | daynite | yes
ep_coal_sc_Chongqing_CHN_300 | CHN | coal | e_Chongqing_CHN | 2022 | 0.66 | 0.39525 | 1650 | 52 | 4.4 |  |  |  | 50 |  | ele | ep_hydro_dam_CHN44p7N89p1E_CHN | CHN | Aggregated Plant -- operating | GW | TWh | daynite | yes
ep_coal_sc_Chongqing_CHN_300 | CHN | coal | e_Chongqing_CHN | 2023 | 0.66 | 0.39525 | 1650 | 52 | 4.4 |  |  |  | 50 |  | ele | ep_hydro_dam_CHN45p9N129p3E_CHN | CHN | Aggregated Plant -- operating | GW | TWh | daynite | yes
ep_coal_sc_Chongqing_CHN_300-CHP | CHN | coal | e_Chongqing_CHN,h_Chongqing_CHN | 2014 | 0.7 | 0.38595 | 1650 | 52 | 4.4 | 1.2 |  | 0.15 | 50 |  | ele | ep_hydro_dam_Chongqing_CHN | CHN | Aggregated Plant -- operating | GW | TWh | daynite | yes
ep_coal_sc_Chongqing_CHN_300-CHP | CHN | coal | e_Chongqing_CHN,h_Chongqing_CHN | 2019 | 0.35 | 0.38595 | 1650 | 52 | 4.4 | 1.2 |  | 0.15 | 50 |  | ele | ep_hydro_dam_Dayan_CHN | CHN | Aggregated Plant -- operating | GW | TWh | daynite | yes
ep_coal_sc_Fangchenggang_CHN_300 | CHN | coal | e_Fangchenggang_CHN | 2007 | 0.63 | 0.36735 | 1650 | 52 | 4.4 |  |  |  | 50 |  | ele | ep_hydro_dam_Fangchenggang_CHN | CHN | Aggregated Plant -- operating | GW | TWh | daynite | yes
ep_coal_sc_Fangchenggang_CHN_300 | CHN | coal | e_Fangchenggang_CHN | 2008 | 0.63 | 0.36735 | 1650 | 52 | 4.4 |  |  |  | 50 |  | ele | ep_hydro_dam_Fuzhou_CHN | CHN | Aggregated Plant -- operating | GW | TWh | daynite | yes
ep_coal_sc_Fangchenggang_CHN_300 | CHN | coal | e_Fangchenggang_CHN | 2024 | 1.32 | 0.39525 | 1650 | 52 | 4.4 |  |  |  | 50 |  | ele | ep_hydro_dam_G100000600581 | CHN | Ahai hydroelectric plant_ -- operating | GW | TWh | daynite | no
ep_coal_sc_Fangchenggang_CHN_300-CHP | CHN | coal | e_Fangchenggang_CHN,h_Fangchenggang_CHN | 2007 | 1.26 | 0.36735 | 1650 | 52 | 4.4 | 1.2 |  | 0.15 | 50 |  | ele | ep_hydro_dam_G100000600596 | CHN | Baihetan hydroelectric plant_ -- operating | GW | TWh | daynite | no
ep_coal_sc_Fangchenggang_CHN_300-CHP | CHN | coal | e_Fangchenggang_CHN,h_Fangchenggang_CHN | 2009 | 0.7 | 0.36735 | 1650 | 52 | 4.4 | 1.2 |  | 0.15 | 50 |  | ele | ep_hydro_dam_G100000600602 | CHN | Baishan hydroelectric plant_ -- operating | GW | TWh | daynite | no
ep_coal_sc_Fangchenggang_CHN_300-CHP | CHN | coal | e_Fangchenggang_CHN,h_Fangchenggang_CHN | 2012 | 0.7 | 0.38595 | 1650 | 52 | 4.4 | 1.2 |  | 0.15 | 50 |  | ele | ep_hydro_dam_G100000600646 | CHN | Changheba hydroelectric plant_ -- operating | GW | TWh | daynite | no
ep_coal_sc_Fangchenggang_CHN_300-CHP | CHN | coal | e_Fangchenggang_CHN,h_Fangchenggang_CHN | 2015 | 0.7 | 0.38595 | 1650 | 52 | 4.4 | 1.2 |  | 0.15 | 50 |  | ele | ep_hydro_dam_G100000600671 | CHN | Dachaoshan hydroelectric plant_ -- operating | GW | TWh | daynite | no
ep_coal_sc_Fuzhou_CHN_300 | CHN | coal | e_Fuzhou_CHN | 2007 | 2.7 | 0.36735 | 1650 | 52 | 4.4 |  |  |  | 50 |  | ele | ep_hydro_dam_G100000600675 | CHN | Dagangshan hydroelectric plant_ -- operating | GW | TWh | daynite | no
ep_coal_sc_Fuzhou_CHN_300 | CHN | coal | e_Fuzhou_CHN | 2011 | 0.64 | 0.38595 | 1650 | 52 | 4.4 |  |  |  | 50 |  | ele | ep_hydro_dam_G100000600690 | CHN | Danjiangkou hydroelectric plant_ -- operating | GW | TWh | daynite | no
ep_coal_sc_Fuzhou_CHN_300 | CHN | coal | e_Fuzhou_CHN | 2012 | 0.64 | 0.38595 | 1650 | 52 | 4.4 |  |  |  | 50 |  | ele | ep_hydro_dam_G100000600731 | CHN | Ertan hydroelectric plant_ -- operating | GW | TWh | daynite | no
ep_coal_sc_Harbin_CHN_300-CHP | CHN | coal | e_Harbin_CHN,h_Harbin_CHN | 2009 | 1.69 | 0.36735 | 1650 | 52 | 4.4 | 1.2 |  | 0.15 | 50 |  | ele | ep_hydro_dam_G100000600739 | CHN | Fengman hydroelectric plant_ -- operating | GW | TWh | daynite | no
ep_coal_sc_Harbin_CHN_300-CHP | CHN | coal | e_Harbin_CHN,h_Harbin_CHN | 2010 | 0.35 | 0.36735 | 1650 | 52 | 4.4 | 1.2 |  | 0.15 | 50 |  | ele | ep_hydro_dam_G100000600768 | CHN | Geheyan hydroelectric plant_ -- operating | GW | TWh | daynite | no
ep_coal_sc_Harbin_CHN_300-CHP | CHN | coal | e_Harbin_CHN,h_Harbin_CHN | 2011 | 0.35 | 0.38595 | 1650 | 52 | 4.4 | 1.2 |  | 0.15 | 50 |  | ele | ep_hydro_dam_G100000600773 | CHN | Gezhouba hydroelectric plant_ -- operating | GW | TWh | daynite | no
ep_coal_sc_Harbin_CHN_300-CHP | CHN | coal | e_Harbin_CHN,h_Harbin_CHN | 2012 | 0.35 | 0.38595 | 1650 | 52 | 4.4 | 1.2 |  | 0.15 | 50 |  | ele | ep_hydro_dam_G100000600775 | CHN | Gongboxia hydroelectric plant_ -- operating | GW | TWh | daynite | no
ep_coal_sc_Harbin_CHN_300-CHP | CHN | coal | e_Harbin_CHN,h_Harbin_CHN | 2013 | 1.05 | 0.38595 | 1650 | 52 | 4.4 | 1.2 |  | 0.15 | 50 |  | ele | ep_hydro_dam_G100000600780 | CHN | Goupitan hydroelectric plant_ -- operating | GW | TWh | daynite | no
ep_coal_sc_Harbin_CHN_300-CHP | CHN | coal | e_Harbin_CHN,h_Harbin_CHN | 2014 | 1.01 | 0.38595 | 1650 | 52 | 4.4 | 1.2 |  | 0.15 | 50 |  | ele | ep_hydro_dam_G100000600781 | CHN | Guandi hydroelectric plant_ -- operating | GW | TWh | daynite | no
ep_coal_sc_Harbin_CHN_300-CHP | CHN | coal | e_Harbin_CHN,h_Harbin_CHN | 2017 | 0.7 | 0.38595 | 1650 | 52 | 4.4 | 1.2 |  | 0.15 | 50 |  | ele | ep_hydro_dam_G100000600784 | CHN | Guangzhao hydroelectric plant_ -- operating | GW | TWh | daynite | no
ep_coal_sc_Harbin_CHN_300-CHP | CHN | coal | e_Harbin_CHN,h_Harbin_CHN | 2018 | 0.7 | 0.38595 | 1650 | 52 | 4.4 | 1.2 |  | 0.15 | 50 |  | ele | ep_hydro_dam_G100000600789 | CHN | Guanyinyan hydroelectric plant_ -- operating | GW | TWh | daynite | no
ep_coal_sc_Hejin_CHN_300-CHP | CHN | coal | e_Hejin_CHN,h_Hejin_CHN | 2006 | 1.26 | 0.36735 | 1650 | 52 | 4.4 | 1.2 |  | 0.15 | 50 |  | ele | ep_hydro_dam_G100000600836 | CHN | Houziyan hydroelectric plant_ -- operating | GW | TWh | daynite | no
ep_coal_sc_Hejin_CHN_300-CHP | CHN | coal | e_Hejin_CHN,h_Hejin_CHN | 2008 | 1.2 | 0.36735 | 1650 | 52 | 4.4 | 1.2 |  | 0.15 | 50 |  | ele | ep_hydro_dam_G100000600841 | CHN | Huangdeng hydroelectric plant_ -- operating | GW | TWh | daynite | no
ep_coal_sc_Hejin_CHN_300-CHP | CHN | coal | e_Hejin_CHN,h_Hejin_CHN | 2009 | 1.26 | 0.36735 | 1650 | 52 | 4.4 | 1.2 |  | 0.15 | 50 |  | ele | ep_hydro_dam_G100000600882 | CHN | Jin'anqiao hydroelectric plant_ -- operating | GW | TWh | daynite | no
ep_coal_sc_Hejin_CHN_300-CHP | CHN | coal | e_Hejin_CHN,h_Hejin_CHN | 2011 | 0.6 | 0.38595 | 1650 | 52 | 4.4 | 1.2 |  | 0.15 | 50 |  | ele | ep_hydro_dam_G100000600886 | CHN | Jinghong hydroelectric plant_ -- operating | GW | TWh | daynite | no
ep_coal_sc_Hejin_CHN_300-CHP | CHN | coal | e_Hejin_CHN,h_Hejin_CHN | 2013 | 0.6 | 0.38595 | 1650 | 52 | 4.4 | 1.2 |  | 0.15 | 50 |  | ele | ep_hydro_dam_G100000600893 | CHN | Jinping Stage 1 hydroelectric plant_ -- operating | GW | TWh | daynite | no
ep_coal_sc_Hejin_CHN_300-CHP | CHN | coal | e_Hejin_CHN,h_Hejin_CHN | 2015 | 0.7 | 0.38595 | 1650 | 52 | 4.4 | 1.2 |  | 0.15 | 50 |  | ele | ep_hydro_dam_G100000600907 | CHN | Jishixia hydroelectric plant_ -- operating | GW | TWh | daynite | no
ep_coal_sc_Hejin_CHN_300-CHP | CHN | coal | e_Hejin_CHN,h_Hejin_CHN | 2016 | 1.4 | 0.38595 | 1650 | 52 | 4.4 | 1.2 |  | 0.15 | 50 |  | ele | ep_hydro_dam_G100000600937 | CHN | Laxiwa hydroelectric plant_ -- operating | GW | TWh | daynite | no
ep_coal_sc_Hejin_CHN_300-CHP | CHN | coal | e_Hejin_CHN,h_Hejin_CHN | 2017 | 0.35 | 0.38595 | 1650 | 52 | 4.4 | 1.2 |  | 0.15 | 50 |  | ele | ep_hydro_dam_G100000600948 | CHN | Lianghekou hydroelectric plant_ -- operating | GW | TWh | daynite | no
ep_coal_sc_Hejin_CHN_300-CHP | CHN | coal | e_Hejin_CHN,h_Hejin_CHN | 2018 | 1.75 | 0.38595 | 1650 | 52 | 4.4 | 1.2 |  | 0.15 | 50 |  | ele | ep_hydro_dam_G100000600957 | CHN | Lijiaxia hydroelectric plant_ -- operating | GW | TWh | daynite | no
ep_coal_sc_Hejin_CHN_300-CHP | CHN | coal | e_Hejin_CHN,h_Hejin_CHN | 2020 | 0.7 | 0.38595 | 1650 | 52 | 4.4 | 1.2 |  | 0.15 | 50 |  | ele | ep_hydro_dam_G100000600967 | CHN | Liujiaxia hydroelectric plant_ -- operating | GW | TWh | daynite | no
ep_coal_sc_Hejin_CHN_300-CHP | CHN | coal | e_Hejin_CHN,h_Hejin_CHN | 2022 | 0.7 | 0.39525 | 1650 | 52 | 4.4 | 1.2 |  | 0.15 | 50 |  | ele | ep_hydro_dam_G100000600974 | CHN | Liyuan hydroelectric plant_ -- operating | GW | TWh | daynite | no
ep_coal_sc_Hejin_CHN_300-CHP | CHN | coal | e_Hejin_CHN,h_Hejin_CHN | 2025 | 0.7 | 0.39525 | 1650 | 52 | 4.4 | 1.2 |  | 0.15 | 50 |  | ele | ep_hydro_dam_G100000600982 | CHN | Longkaikou hydroelectric plant_ -- operating | GW | TWh | daynite | no
ep_coal_sc_Hohhot_CHN_300 | CHN | coal | e_Hohhot_CHN | 2016 | 1.32 | 0.38595 | 1650 | 52 | 4.4 |  |  |  | 50 |  | ele | ep_hydro_dam_G100000600989 | CHN | Longtan hydroelectric plant_ -- operating | GW | TWh | daynite | no
ep_coal_sc_Hohhot_CHN_300 | CHN | coal | e_Hohhot_CHN | 2017 | 1.32 | 0.38595 | 1650 | 52 | 4.4 |  |  |  | 50 |  | ele | ep_hydro_dam_G100000600997 | CHN | Longyangxia hydroelectric plant_ -- operating | GW | TWh | daynite | no
ep_coal_sc_Hohhot_CHN_300 | CHN | coal | e_Hohhot_CHN | 2019 | 1.2 | 0.38595 | 1650 | 52 | 4.4 |  |  |  | 50 |  | ele | ep_hydro_dam_G100000601002 | CHN | Ludila hydroelectric plant_ -- operating | GW | TWh | daynite | no
ep_coal_sc_Hohhot_CHN_300-CHP | CHN | coal | e_Hohhot_CHN,h_Hohhot_CHN | 2006 | 0.6 | 0.36735 | 1650 | 52 | 4.4 | 1.2 |  | 0.15 | 50 |  | ele | ep_hydro_dam_G100000601013 | CHN | Maerdang hydroelectric plant_ -- operating | GW | TWh | daynite | no
ep_coal_sc_Hohhot_CHN_300-CHP | CHN | coal | e_Hohhot_CHN,h_Hohhot_CHN | 2007 | 0.6 | 0.36735 | 1650 | 52 | 4.4 | 1.2 |  | 0.15 | 50 |  | ele | ep_hydro_dam_G100000601019 | CHN | Manwan hydroelectric plant_ -- operating | GW | TWh | daynite | no
ep_coal_sc_Hohhot_CHN_300-CHP | CHN | coal | e_Hohhot_CHN,h_Hohhot_CHN | 2010 | 0.7 | 0.36735 | 1650 | 52 | 4.4 | 1.2 |  | 0.15 | 50 |  | ele | ep_hydro_dam_G100000601034 | CHN | Miaowei hydroelectric plant_ -- operating | GW | TWh | daynite | no
ep_coal_sc_Hohhot_CHN_300-CHP | CHN | coal | e_Hohhot_CHN,h_Hohhot_CHN | 2011 | 1.2 | 0.38595 | 1650 | 52 | 4.4 | 1.2 |  | 0.15 | 50 |  | ele | ep_hydro_dam_G100000601064 | CHN | Nuozhadu hydroelectric plant_ -- operating | GW | TWh | daynite | no
ep_coal_sc_Hohhot_CHN_300-CHP | CHN | coal | e_Hohhot_CHN,h_Hohhot_CHN | 2013 | 0.35 | 0.38595 | 1650 | 52 | 4.4 | 1.2 |  | 0.15 | 50 |  | ele | ep_hydro_dam_G100000601076 | CHN | Pengshui hydroelectric plant_ -- operating | GW | TWh | daynite | no
ep_coal_sc_Hohhot_CHN_300-CHP | CHN | coal | e_Hohhot_CHN,h_Hohhot_CHN | 2014 | 0.35 | 0.38595 | 1650 | 52 | 4.4 | 1.2 |  | 0.15 | 50 |  | ele | ep_hydro_dam_G100000601085 | CHN | Pubugou hydroelectric plant_ -- operating | GW | TWh | daynite | no
ep_coal_sc_Hohhot_CHN_300-CHP | CHN | coal | e_Hohhot_CHN,h_Hohhot_CHN | 2015 | 2.37 | 0.38595 | 1650 | 52 | 4.4 | 1.2 |  | 0.15 | 50 |  | ele | ep_hydro_dam_G100000601123 | CHN | Sanbanxi hydroelectric plant_ -- operating | GW | TWh | daynite | no
ep_coal_sc_Hohhot_CHN_300-CHP | CHN | coal | e_Hohhot_CHN,h_Hohhot_CHN | 2016 | 0.35 | 0.38595 | 1650 | 52 | 4.4 | 1.2 |  | 0.15 | 50 |  | ele | ep_hydro_dam_G100000601146 | CHN | Shatuo hydroelectric plant_ -- operating | GW | TWh | daynite | no
ep_coal_sc_Hohhot_CHN_300-CHP | CHN | coal | e_Hohhot_CHN,h_Hohhot_CHN | 2017 | 1.05 | 0.38595 | 1650 | 52 | 4.4 | 1.2 |  | 0.15 | 50 |  | ele | ep_hydro_dam_G100000601171 | CHN | Shuibuya hydroelectric plant_ -- operating | GW | TWh | daynite | no
ep_coal_sc_Hohhot_CHN_300-CHP | CHN | coal | e_Hohhot_CHN,h_Hohhot_CHN | 2019 | 1.4 | 0.38595 | 1650 | 52 | 4.4 | 1.2 |  | 0.15 | 50 |  | ele | ep_hydro_dam_G100000601174 | CHN | Shuikou hydroelectric plant_ -- operating | GW | TWh | daynite | no
ep_coal_sc_Hohhot_CHN_300-CHP | CHN | coal | e_Hohhot_CHN,h_Hohhot_CHN | 2023 | 1.36 | 0.39525 | 1650 | 52 | 4.4 | 1.2 |  | 0.15 | 50 |  | ele | ep_hydro_dam_G100000601179 | CHN | Silin hydroelectric plant_ -- operating | GW | TWh | daynite | no
ep_coal_sc_Jingling_CHN-CHP | CHN | coal | e_Jingling_CHN,h_Jingling_CHN | 2014 | 0.05 | 0.34875 | 2227.5 | 67.6 | 5.28 | 1.2 |  | 0.15 | 50 |  | ele | ep_hydro_dam_G100000601191 | CHN | Suwalong hydroelectric plant_ -- operating | GW | TWh | daynite | no
ep_coal_sc_Jingling_CHN_300 | CHN | coal | e_Jingling_CHN | 2023 | 1.32 | 0.39525 | 1650 | 52 | 4.4 |  |  |  | 50 |  | ele | ep_hydro_dam_G100000601208 | CHN | Three Gorges Dam hydroelectric plant_ -- operating | GW | TWh | daynite | no
ep_coal_sc_Jingling_CHN_300-CHP | CHN | coal | e_Jingling_CHN,h_Jingling_CHN | 2006 | 1.28 | 0.36735 | 1650 | 52 | 4.4 | 1.2 |  | 0.15 | 50 |  | ele | ep_hydro_dam_G100000601216 | CHN | Tianshengqiao Stage 1 hydroelectric plant_ -- operating | GW | TWh | daynite | no
ep_coal_sc_Jingling_CHN_300-CHP | CHN | coal | e_Jingling_CHN,h_Jingling_CHN | 2014 | 0.7 | 0.38595 | 1650 | 52 | 4.4 | 1.2 |  | 0.15 | 50 |  | ele | ep_hydro_dam_G100000601217 | CHN | Tianshengqiao Stage 2 hydroelectric plant_ -- operating | GW | TWh | daynite | no
ep_coal_sc_Jingling_CHN_300-CHP | CHN | coal | e_Jingling_CHN,h_Jingling_CHN | 2015 | 0.35 | 0.38595 | 1650 | 52 | 4.4 | 1.2 |  | 0.15 | 50 |  | ele | ep_hydro_dam_G100000601224 | CHN | Tingzikou hydroelectric plant_ -- operating | GW | TWh | daynite | no
ep_coal_sc_Jingling_CHN_300-CHP | CHN | coal | e_Jingling_CHN,h_Jingling_CHN | 2023 | 0.7 | 0.39525 | 1650 | 52 | 4.4 | 1.2 |  | 0.15 | 50 |  | ele | ep_hydro_dam_G100000601238 | CHN | Tuoba hydroelectric plant_ -- operating | GW | TWh | daynite | no
ep_coal_sc_Kuqa_CHN-CHP | CHN | coal | e_Kuqa_CHN,h_Kuqa_CHN | 2016 | 0.15 | 0.36735 | 1897.5 | 57.2 | 4.84 | 1.2 |  | 0.15 | 50 |  | ele | ep_hydro_dam_G100000601245 | CHN | Wanjiazhai hydroelectric plant_ -- operating | GW | TWh | daynite | no
ep_coal_sc_Kuqa_CHN-CHP | CHN | coal | e_Kuqa_CHN,h_Kuqa_CHN | 2017 | 0.15 | 0.36735 | 1897.5 | 57.2 | 4.84 | 1.2 |  | 0.15 | 50 |  | ele | ep_hydro_dam_G100000601256 | CHN | Wudongde hydroelectric plant_ -- operating | GW | TWh | daynite | no
ep_coal_sc_Kuqa_CHN_300-CHP | CHN | coal | e_Kuqa_CHN,h_Kuqa_CHN | 2014 | 1.4 | 0.38595 | 1650 | 52 | 4.4 | 1.2 |  | 0.15 | 50 |  | ele | ep_hydro_dam_G100000601261 | CHN | Wujiangdu hydroelectric plant_ -- operating | GW | TWh | daynite | no
ep_coal_sc_Kuqa_CHN_300-CHP | CHN | coal | e_Kuqa_CHN,h_Kuqa_CHN | 2016 | 1.05 | 0.38595 | 1650 | 52 | 4.4 | 1.2 |  | 0.15 | 50 |  | ele | ep_hydro_dam_G100000601266 | CHN | Wuqiangxi hydroelectric plant_ -- operating | GW | TWh | daynite | no
ep_coal_sc_Kuqa_CHN_300-CHP | CHN | coal | e_Kuqa_CHN,h_Kuqa_CHN | 2017 | 1.75 | 0.38595 | 1650 | 52 | 4.4 | 1.2 |  | 0.15 | 50 |  | ele | ep_hydro_dam_G100000601278 | CHN | Xiangjiaba hydroelectric plant_ -- operating | GW | TWh | daynite | no
ep_coal_sc_Kuqa_CHN_300-CHP | CHN | coal | e_Kuqa_CHN,h_Kuqa_CHN | 2020 | 0.7 | 0.38595 | 1650 | 52 | 4.4 | 1.2 |  | 0.15 | 50 |  | ele | ep_hydro_dam_G100000601290 | CHN | Xiaolangdi hydroelectric plant_ -- operating | GW | TWh | daynite | no
ep_coal_sc_Kuqa_CHN_300-CHP | CHN | coal | e_Kuqa_CHN,h_Kuqa_CHN | 2022 | 0.7 | 0.39525 | 1650 | 52 | 4.4 | 1.2 |  | 0.15 | 50 |  | ele | ep_hydro_dam_G100000601295 | CHN | Xiaowan hydroelectric plant_ -- operating | GW | TWh | daynite | no
ep_coal_sc_Kuqa_CHN_300-CHP | CHN | coal | e_Kuqa_CHN,h_Kuqa_CHN | 2024 | 0.7 | 0.39525 | 1650 | 52 | 4.4 | 1.2 |  | 0.15 | 50 |  | ele | ep_hydro_dam_G100000601308 | CHN | Xiluodu hydroelectric plant_ -- operating | GW | TWh | daynite | no
ep_coal_sc_Kuqa_CHN_300-CHP | CHN | coal | e_Kuqa_CHN,h_Kuqa_CHN | 2025 | 0.7 | 0.39525 | 1650 | 52 | 4.4 | 1.2 |  | 0.15 | 50 |  | ele | ep_hydro_dam_G100000601343 | CHN | Yangfanggou hydroelectric plant_ -- operating | GW | TWh | daynite | no
ep_coal_sc_Liaoyang_CHN-CHP | CHN | coal | e_Liaoyang_CHN,h_Liaoyang_CHN | 2017 | 0.2 | 0.34875 | 2227.5 | 67.6 | 5.28 | 1.2 |  | 0.15 | 50 |  | ele | ep_hydro_dam_G100000601346 | CHN | Yangqu hydroelectric plant_ -- operating | GW | TWh | daynite | no
ep_coal_sc_Liaoyang_CHN_300-CHP | CHN | coal | e_Liaoyang_CHN,h_Liaoyang_CHN | 2008 | 0.6 | 0.36735 | 1650 | 52 | 4.4 | 1.2 |  | 0.15 | 50 |  | ele | ep_hydro_dam_G100000601350 | CHN | Yantan hydroelectric plant_ -- operating | GW | TWh | daynite | no
ep_coal_sc_Liaoyang_CHN_300-CHP | CHN | coal | e_Liaoyang_CHN,h_Liaoyang_CHN | 2009 | 0.6 | 0.36735 | 1650 | 52 | 4.4 | 1.2 |  | 0.15 | 50 |  | ele | ep_hydro_dam_G100000601395 | CHN | Zhexi hydroelectric plant_ -- operating | GW | TWh | daynite | no
ep_coal_sc_Liaoyang_CHN_300-CHP | CHN | coal | e_Liaoyang_CHN,h_Liaoyang_CHN | 2010 | 0.6 | 0.36735 | 1650 | 52 | 4.4 | 1.2 |  | 0.15 | 50 |  | ele | ep_hydro_dam_G100000604340 | CHN | Datengxia hydroelectric plant_ -- operating | GW | TWh | daynite | no
ep_coal_sc_Liaoyang_CHN_300-CHP | CHN | coal | e_Liaoyang_CHN,h_Liaoyang_CHN | 2011 | 0.6 | 0.38595 | 1650 | 52 | 4.4 | 1.2 |  | 0.15 | 50 |  | ele | ep_hydro_dam_Hangzhou_CHN | CHN | Aggregated Plant -- operating | GW | TWh | daynite | yes
ep_coal_sc_Liaoyang_CHN_300-CHP | CHN | coal | e_Liaoyang_CHN,h_Liaoyang_CHN | 2018 | 1.4 | 0.38595 | 1650 | 52 | 4.4 | 1.2 |  | 0.15 | 50 |  | ele | ep_hydro_dam_Harbin_CHN | CHN | Aggregated Plant -- operating | GW | TWh | daynite | yes
ep_coal_sc_Linyi_CHN_300-CHP | CHN | coal | e_Linyi_CHN,h_Linyi_CHN | 2007 | 1.3 | 0.36735 | 1650 | 52 | 4.4 | 1.2 |  | 0.15 | 50 |  | ele | ep_hydro_dam_Hejin_CHN | CHN | Aggregated Plant -- operating | GW | TWh | daynite | yes
ep_coal_sc_Linyi_CHN_300-CHP | CHN | coal | e_Linyi_CHN,h_Linyi_CHN | 2013 | 0.7 | 0.38595 | 1650 | 52 | 4.4 | 1.2 |  | 0.15 | 50 |  | ele | ep_hydro_dam_Hohhot_CHN | CHN | Aggregated Plant -- operating | GW | TWh | daynite | yes
ep_coal_sc_Linyi_CHN_300-CHP | CHN | coal | e_Linyi_CHN,h_Linyi_CHN | 2022 | 0.7 | 0.39525 | 1650 | 52 | 4.4 | 1.2 |  | 0.15 | 50 |  | ele | ep_hydro_dam_Jinbi_CHN | CHN | Aggregated Plant -- operating | GW | TWh | daynite | yes
ep_coal_sc_Linyi_CHN_300-CHP | CHN | coal | e_Linyi_CHN,h_Linyi_CHN | 2025 | 0.7 | 0.39525 | 1650 | 52 | 4.4 | 1.2 |  | 0.15 | 50 |  | ele | ep_hydro_dam_Kuqa_CHN | CHN | Aggregated Plant -- operating | GW | TWh | daynite | yes
ep_coal_sc_Liuzhou_CHN_300 | CHN | coal | e_Liuzhou_CHN | 2007 | 1.2 | 0.36735 | 1650 | 52 | 4.4 |  |  |  | 50 |  | ele | ep_hydro_dam_Liaoyang_CHN | CHN | Aggregated Plant -- operating | GW | TWh | daynite | yes
ep_coal_sc_Liuzhou_CHN_300 | CHN | coal | e_Liuzhou_CHN | 2011 | 0.67 | 0.38595 | 1650 | 52 | 4.4 |  |  |  | 50 |  | ele | ep_hydro_dam_Liuzhou_CHN | CHN | Aggregated Plant -- operating | GW | TWh | daynite | yes
ep_coal_sc_Liuzhou_CHN_300-CHP | CHN | coal | e_Liuzhou_CHN,h_Liuzhou_CHN | 2016 | 0.7 | 0.38595 | 1650 | 52 | 4.4 | 1.2 |  | 0.15 | 50 |  | ele | ep_hydro_dam_Manlin_CHN | CHN | Aggregated Plant -- operating | GW | TWh | daynite | yes
ep_coal_sc_Luohe_CHN_300 | CHN | coal | e_Luohe_CHN | 2006 | 1.28 | 0.36735 | 1650 | 52 | 4.4 |  |  |  | 50 |  | ele | ep_hydro_dam_Mianyang_CHN | CHN | Aggregated Plant -- operating | GW | TWh | daynite | yes
ep_coal_sc_Luohe_CHN_300-CHP | CHN | coal | e_Luohe_CHN,h_Luohe_CHN | 2008 | 1.89 | 0.36735 | 1650 | 52 | 4.4 | 1.2 |  | 0.15 | 50 |  | ele | ep_hydro_dam_Ningde_CHN | CHN | Aggregated Plant -- operating | GW | TWh | daynite | yes
ep_coal_sc_Luohe_CHN_300-CHP | CHN | coal | e_Luohe_CHN,h_Luohe_CHN | 2009 | 0.63 | 0.36735 | 1650 | 52 | 4.4 | 1.2 |  | 0.15 | 50 |  | ele | ep_hydro_dam_Putian_CHN | CHN | Aggregated Plant -- operating | GW | TWh | daynite | yes
ep_coal_sc_Luohe_CHN_300-CHP | CHN | coal | e_Luohe_CHN,h_Luohe_CHN | 2018 | 0.35 | 0.38595 | 1650 | 52 | 4.4 | 1.2 |  | 0.15 | 50 |  | ele | ep_hydro_dam_Qabqa_CHN | CHN | Aggregated Plant -- operating | GW | TWh | daynite | yes
ep_coal_sc_Luohe_CHN_300-CHP | CHN | coal | e_Luohe_CHN,h_Luohe_CHN | 2019 | 0.35 | 0.38595 | 1650 | 52 | 4.4 | 1.2 |  | 0.15 | 50 |  | ele | ep_hydro_dam_Sanhe_CHN | CHN | Aggregated Plant -- operating | GW | TWh | daynite | yes
ep_coal_sc_Mianyang_CHN_300 | CHN | coal | e_Mianyang_CHN | 2007 | 1.2 | 0.36735 | 1650 | 52 | 4.4 |  |  |  | 50 |  | ele | ep_hydro_dam_Shaoguan_CHN | CHN | Aggregated Plant -- operating | GW | TWh | daynite | yes
ep_coal_sc_Mianyang_CHN_300 | CHN | coal | e_Mianyang_CHN | 2013 | 0.6 | 0.38595 | 1650 | 52 | 4.4 |  |  |  | 50 |  | ele | ep_hydro_dam_Shijiazhuang_CHN | CHN | Aggregated Plant -- operating | GW | TWh | daynite | yes
ep_coal_sc_Nanjing_CHN_300 | CHN | coal | e_Nanjing_CHN | 2008 | 0.66 | 0.36735 | 1650 | 52 | 4.4 |  |  |  | 50 |  | ele | ep_hydro_dam_Sizhan_CHN | CHN | Aggregated Plant -- operating | GW | TWh | daynite | yes
ep_coal_sc_Nanjing_CHN_300-CHP | CHN | coal | e_Nanjing_CHN,h_Nanjing_CHN | 1994 | 0.64 | 0.3627 | 1650 | 52 | 4.4 | 1.2 |  | 0.15 | 61 |  | ele | ep_hydro_dam_Tangshan_CHN | CHN | Aggregated Plant -- operating | GW | TWh | daynite | yes
ep_coal_sc_Nanjing_CHN_300-CHP | CHN | coal | e_Nanjing_CHN,h_Nanjing_CHN | 2008 | 0.66 | 0.36735 | 1650 | 52 | 4.4 | 1.2 |  | 0.15 | 50 |  | ele | ep_hydro_dam_Wuhan_CHN | CHN | Aggregated Plant -- operating | GW | TWh | daynite | yes
ep_coal_sc_Nanjing_CHN_300-CHP | CHN | coal | e_Nanjing_CHN,h_Nanjing_CHN | 2010 | 0.6 | 0.36735 | 1650 | 52 | 4.4 | 1.2 |  | 0.15 | 50 |  | ele | ep_hydro_dam_Wulan_CHN | CHN | Aggregated Plant -- operating | GW | TWh | daynite | yes
ep_coal_sc_Nanjing_CHN_300-CHP | CHN | coal | e_Nanjing_CHN,h_Nanjing_CHN | 2011 | 0.6 | 0.38595 | 1650 | 52 | 4.4 | 1.2 |  | 0.15 | 50 |  | ele | ep_hydro_dam_Xiaoxita_CHN | CHN | Aggregated Plant -- operating | GW | TWh | daynite | yes
ep_coal_sc_Nantong_CHN_300 | CHN | coal | e_Nantong_CHN | 2005 | 1.3 | 0.36735 | 1650 | 52 | 4.4 |  |  |  | 50 |  | ele | ep_hydro_dam_Xichang_CHN | CHN | Aggregated Plant -- operating | GW | TWh | daynite | yes
ep_coal_sc_Nantong_CHN_300 | CHN | coal | e_Nantong_CHN | 2006 | 0.65 | 0.36735 | 1650 | 52 | 4.4 |  |  |  | 50 |  | ele | ep_hydro_dam_Yangjiang_CHN | CHN | Aggregated Plant -- operating | GW | TWh | daynite | yes
ep_coal_sc_Nantong_CHN_300-CHP | CHN | coal | e_Nantong_CHN,h_Nantong_CHN | 2006 | 1.26 | 0.36735 | 1650 | 52 | 4.4 | 1.2 |  | 0.15 | 50 |  | ele | ep_hydro_dam_Yingchuan_CHN | CHN | Aggregated Plant -- operating | GW | TWh | daynite | yes
ep_coal_sc_Ningde_CHN_300 | CHN | coal | e_Ningde_CHN | 2006 | 2.4 | 0.36735 | 1650 | 52 | 4.4 |  |  |  | 50 |  | ele | ep_hydro_dam_Yiyang_CHN | CHN | Aggregated Plant -- operating | GW | TWh | daynite | yes
ep_coal_sc_Ningde_CHN_300 | CHN | coal | e_Ningde_CHN | 2008 | 1.86 | 0.36735 | 1650 | 52 | 4.4 |  |  |  | 50 |  | ele | ep_hydro_dam_ZhongdongShequ_CHN | CHN | Aggregated Plant -- operating | GW | TWh | daynite | yes
ep_coal_sc_Ningde_CHN_300 | CHN | coal | e_Ningde_CHN | 2009 | 0.66 | 0.36735 | 1650 | 52 | 4.4 |  |  |  | 50 |  | STG | ep_hydro_ps_Anqing_CHN | CHN | Aggregated Plant -- operating | GW | TWh | daynite | yes
ep_coal_sc_Ningde_CHN_300-CHP | CHN | coal | e_Ningde_CHN,h_Ningde_CHN | 2008 | 1.2 | 0.36735 | 1650 | 52 | 4.4 | 1.2 |  | 0.15 | 50 |  | STG | ep_hydro_ps_Bayi_CHN | CHN | Aggregated Plant -- operating | GW | TWh | daynite | yes
ep_coal_sc_Putian_CHN_300 | CHN | coal | e_Putian_CHN | 1998 | 0.6 | 0.3627 | 1650 | 52 | 4.4 |  |  |  | 57 |  | STG | ep_hydro_ps_Fangchenggang_CHN | CHN | Aggregated Plant -- operating | GW | TWh | daynite | yes
ep_coal_sc_Putian_CHN_300 | CHN | coal | e_Putian_CHN | 2000 | 0.6 | 0.3627 | 1650 | 52 | 4.4 |  |  |  | 55 |  | STG | ep_hydro_ps_G100000600598 | CHN | Bailianhe Pumped Storage hydroelectric plant_ -- operating | GW | TWh | daynite | no
ep_coal_sc_Putian_CHN_300 | CHN | coal | e_Putian_CHN | 2001 | 0.6 | 0.36735 | 1650 | 52 | 4.4 |  |  |  | 54 |  | STG | ep_hydro_ps_G100000600615 | CHN | Baoquan hydroelectric plant_ -- operating | GW | TWh | daynite | no
ep_coal_sc_Putian_CHN_300 | CHN | coal | e_Putian_CHN | 2002 | 0.6 | 0.36735 | 1650 | 52 | 4.4 |  |  |  | 53 |  | STG | ep_hydro_ps_G100000600648 | CHN | Changlongshan hydroelectric plant_ -- operating | GW | TWh | daynite | no
ep_coal_sc_Putian_CHN_300 | CHN | coal | e_Putian_CHN | 2003 | 0.6 | 0.36735 | 1650 | 52 | 4.4 |  |  |  | 52 |  | STG | ep_hydro_ps_G100000600724 | CHN | Dunhua hydroelectric plant_ -- operating | GW | TWh | daynite | no
ep_coal_sc_Putian_CHN_300 | CHN | coal | e_Putian_CHN | 2004 | 0.6 | 0.36735 | 1650 | 52 | 4.4 |  |  |  | 51 |  | STG | ep_hydro_ps_G100000600740 | CHN | Fengning hydroelectric plant_ -- operating | GW | TWh | daynite | no
ep_coal_sc_Putian_CHN_300 | CHN | coal | e_Putian_CHN | 2005 | 0.6 | 0.36735 | 1650 | 52 | 4.4 |  |  |  | 50 |  | STG | ep_hydro_ps_G100000600751 | CHN | Fukang hydroelectric plant_ -- operating | GW | TWh | daynite | no
ep_coal_sc_Putian_CHN_300 | CHN | coal | e_Putian_CHN | 2006 | 1.26 | 0.36735 | 1650 | 52 | 4.4 |  |  |  | 50 |  | STG | ep_hydro_ps_G100000600785 | CHN | Guangzhou hydroelectric plant_ -- operating | GW | TWh | daynite | no
ep_coal_sc_Putian_CHN_300 | CHN | coal | e_Putian_CHN | 2007 | 1.2 | 0.36735 | 1650 | 52 | 4.4 |  |  |  | 50 |  | STG | ep_hydro_ps_G100000600815 | CHN | Heimifeng hydroelectric plant_ -- operating | GW | TWh | daynite | no
ep_coal_sc_Putian_CHN_300 | CHN | coal | e_Putian_CHN | 2009 | 0.6 | 0.36735 | 1650 | 52 | 4.4 |  |  |  | 50 |  | STG | ep_hydro_ps_G100000600820 | CHN | Hohhot hydroelectric plant_ -- operating | GW | TWh | daynite | no
ep_coal_sc_Putian_CHN_300-CHP | CHN | coal | e_Putian_CHN,h_Putian_CHN | 2007 | 1.2 | 0.36735 | 1650 | 52 | 4.4 | 1.2 |  | 0.15 | 50 |  | STG | ep_hydro_ps_G100000600827 | CHN | Hongping hydroelectric plant_ -- operating | GW | TWh | daynite | no
ep_coal_sc_Putian_CHN_300-CHP | CHN | coal | e_Putian_CHN,h_Putian_CHN | 2011 | 1.87 | 0.38595 | 1650 | 52 | 4.4 | 1.2 |  | 0.15 | 50 |  | STG | ep_hydro_ps_G100000600843 | CHN | Huanggou hydroelectric plant_ -- operating | GW | TWh | daynite | no
ep_coal_sc_Putian_CHN_300-CHP | CHN | coal | e_Putian_CHN,h_Putian_CHN | 2012 | 0.67 | 0.38595 | 1650 | 52 | 4.4 | 1.2 |  | 0.15 | 50 |  | STG | ep_hydro_ps_G100000600855 | CHN | Huizhou hydroelectric plant_ -- operating | GW | TWh | daynite | no
ep_coal_sc_Qabqa_CHN_300-CHP | CHN | coal | e_Qabqa_CHN,h_Qabqa_CHN | 2015 | 0.35 | 0.38595 | 1650 | 52 | 4.4 | 1.2 |  | 0.15 | 50 |  | STG | ep_hydro_ps_G100000600867 | CHN | Jiangsu Liyang hydroelectric plant_ -- operating | GW | TWh | daynite | no
ep_coal_sc_Qabqa_CHN_300-CHP | CHN | coal | e_Qabqa_CHN,h_Qabqa_CHN | 2016 | 0.35 | 0.38595 | 1650 | 52 | 4.4 | 1.2 |  | 0.15 | 50 |  | STG | ep_hydro_ps_G100000600904 | CHN | Jinzhai hydroelectric plant_ -- operating | GW | TWh | daynite | no
ep_coal_sc_Rizhao_CHN_300-CHP | CHN | coal | e_Rizhao_CHN,h_Rizhao_CHN | 2006 | 1.35 | 0.36735 | 1650 | 52 | 4.4 | 1.2 |  | 0.15 | 50 |  | STG | ep_hydro_ps_G100000600911 | CHN | Jixi hydroelectric plant_ -- operating | GW | TWh | daynite | no
ep_coal_sc_Rizhao_CHN_300-CHP | CHN | coal | e_Rizhao_CHN,h_Rizhao_CHN | 2007 | 1.35 | 0.36735 | 1650 | 52 | 4.4 | 1.2 |  | 0.15 | 50 |  | STG | ep_hydro_ps_G100000600953 | CHN | Liaoning Qingyuan hydroelectric plant_ -- operating | GW | TWh | daynite | no
ep_coal_sc_Rizhao_CHN_300-CHP | CHN | coal | e_Rizhao_CHN,h_Rizhao_CHN | 2008 | 0.68 | 0.36735 | 1650 | 52 | 4.4 | 1.2 |  | 0.15 | 50 |  | STG | ep_hydro_ps_G100000601028 | CHN | Meizhou hydroelectric plant_ -- operating | GW | TWh | daynite | no
ep_coal_sc_Rizhao_CHN_300-CHP | CHN | coal | e_Rizhao_CHN,h_Rizhao_CHN | 2009 | 0.68 | 0.36735 | 1650 | 52 | 4.4 | 1.2 |  | 0.15 | 50 |  | STG | ep_hydro_ps_G100000601029 | CHN | Meizhou II hydroelectric plant_ -- operating | GW | TWh | daynite | no
ep_coal_sc_Rizhao_CHN_300-CHP | CHN | coal | e_Rizhao_CHN,h_Rizhao_CHN | 2011 | 1.32 | 0.38595 | 1650 | 52 | 4.4 | 1.2 |  | 0.15 | 50 |  | STG | ep_hydro_ps_G100000601046 | CHN | Nanning hydroelectric plant_ -- operating | GW | TWh | daynite | no
ep_coal_sc_Rizhao_CHN_300-CHP | CHN | coal | e_Rizhao_CHN,h_Rizhao_CHN | 2014 | 0.35 | 0.38595 | 1650 | 52 | 4.4 | 1.2 |  | 0.15 | 50 |  | STG | ep_hydro_ps_G100000601087 | CHN | Pushihe hydroelectric plant_ -- operating | GW | TWh | daynite | no
ep_coal_sc_Rizhao_CHN_300-CHP | CHN | coal | e_Rizhao_CHN,h_Rizhao_CHN | 2015 | 0.35 | 0.38595 | 1650 | 52 | 4.4 | 1.2 |  | 0.15 | 50 |  | STG | ep_hydro_ps_G100000601107 | CHN | Qingyuan hydroelectric plant_ -- operating | GW | TWh | daynite | no
ep_coal_sc_Rizhao_CHN_300-CHP | CHN | coal | e_Rizhao_CHN,h_Rizhao_CHN | 2019 | 1.05 | 0.38595 | 1650 | 52 | 4.4 | 1.2 |  | 0.15 | 50 |  | STG | ep_hydro_ps_G100000601151 | CHN | Shenzhen hydroelectric plant_ -- operating | GW | TWh | daynite | no
ep_coal_sc_Rizhao_CHN_300-CHP | CHN | coal | e_Rizhao_CHN,h_Rizhao_CHN | 2020 | 0.35 | 0.38595 | 1650 | 52 | 4.4 | 1.2 |  | 0.15 | 50 |  | STG | ep_hydro_ps_G100000601193 | CHN | Tai'an hydroelectric plant_ -- operating | GW | TWh | daynite | no
ep_coal_sc_Rizhao_CHN_300-CHP | CHN | coal | e_Rizhao_CHN,h_Rizhao_CHN | 2022 | 0.7 | 0.39525 | 1650 | 52 | 4.4 | 1.2 |  | 0.15 | 50 |  | STG | ep_hydro_ps_G100000601210 | CHN | Tianchi hydroelectric plant_ -- operating | GW | TWh | daynite | no
ep_coal_sc_Rizhao_CHN_300-CHP | CHN | coal | e_Rizhao_CHN,h_Rizhao_CHN | 2023 | 0.7 | 0.39525 | 1650 | 52 | 4.4 | 1.2 |  | 0.15 | 50 |  | STG | ep_hydro_ps_G100000601213 | CHN | Tianhuangping hydroelectric plant_ -- operating | GW | TWh | daynite | no
ep_coal_sc_Sanhe_CHN_300-CHP | CHN | coal | e_Sanhe_CHN,h_Sanhe_CHN | 2005 | 1.2 | 0.36735 | 1650 | 52 | 4.4 | 1.2 |  | 0.15 | 50 |  | STG | ep_hydro_ps_G100000601225 | CHN | Tongbai hydroelectric plant_ -- operating | GW | TWh | daynite | no
ep_coal_sc_Sanhe_CHN_300-CHP | CHN | coal | e_Sanhe_CHN,h_Sanhe_CHN | 2017 | 0.35 | 0.38595 | 1650 | 52 | 4.4 | 1.2 |  | 0.15 | 50 |  | STG | ep_hydro_ps_G100000601253 | CHN | Wendeng hydroelectric plant_ -- operating | GW | TWh | daynite | no
ep_coal_sc_Sanhe_CHN_300-CHP | CHN | coal | e_Sanhe_CHN,h_Sanhe_CHN | 2018 | 0.35 | 0.38595 | 1650 | 52 | 4.4 | 1.2 |  | 0.15 | 50 |  | STG | ep_hydro_ps_G100000601281 | CHN | Xiangshuijian hydroelectric plant_ -- operating | GW | TWh | daynite | no
ep_coal_sc_Shahezhai_CHN_300-CHP | CHN | coal | e_Shahezhai_CHN,h_Shahezhai_CHN | 2000 | 1.76 | 0.3627 | 1650 | 52 | 4.4 | 1.2 |  | 0.15 | 55 |  | STG | ep_hydro_ps_G100000601284 | CHN | Xianju hydroelectric plant_ -- operating | GW | TWh | daynite | no
ep_coal_sc_Shahezhai_CHN_300-CHP | CHN | coal | e_Shahezhai_CHN,h_Shahezhai_CHN | 2011 | 0.6 | 0.38595 | 1650 | 52 | 4.4 | 1.2 |  | 0.15 | 50 |  | STG | ep_hydro_ps_G100000601285 | CHN | Xianyou hydroelectric plant_ -- operating | GW | TWh | daynite | no
ep_coal_sc_Shahezhai_CHN_300-CHP | CHN | coal | e_Shahezhai_CHN,h_Shahezhai_CHN | 2012 | 0.6 | 0.38595 | 1650 | 52 | 4.4 | 1.2 |  | 0.15 | 50 |  | STG | ep_hydro_ps_G100000601306 | CHN | Xilongchi hydroelectric plant_ -- operating | GW | TWh | daynite | no
ep_coal_sc_Shahezhai_CHN_300-CHP | CHN | coal | e_Shahezhai_CHN,h_Shahezhai_CHN | 2017 | 0.35 | 0.38595 | 1650 | 52 | 4.4 | 1.2 |  | 0.15 | 50 |  | STG | ep_hydro_ps_G100000601344 | CHN | Yangjiang hydroelectric plant_ -- operating | GW | TWh | daynite | no
ep_coal_sc_Shahezhai_CHN_300-CHP | CHN | coal | e_Shahezhai_CHN,h_Shahezhai_CHN | 2018 | 0.35 | 0.38595 | 1650 | 52 | 4.4 | 1.2 |  | 0.15 | 50 |  | STG | ep_hydro_ps_G100000601358 | CHN | Yimeng hydroelectric plant_ -- operating | GW | TWh | daynite | no
ep_coal_sc_Shahezhai_CHN_300-CHP | CHN | coal | e_Shahezhai_CHN,h_Shahezhai_CHN | 2020 | 0.7 | 0.38595 | 1650 | 52 | 4.4 | 1.2 |  | 0.15 | 50 |  | STG | ep_hydro_ps_G100000601366 | CHN | Yixing hydroelectric plant_ -- operating | GW | TWh | daynite | no
ep_coal_sc_Shahezhai_CHN_300-CHP | CHN | coal | e_Shahezhai_CHN,h_Shahezhai_CHN | 2021 | 0.7 | 0.39525 | 1650 | 52 | 4.4 | 1.2 |  | 0.15 | 50 |  | STG | ep_hydro_ps_G100000601369 | CHN | Yongtai hydroelectric plant_ -- operating | GW | TWh | daynite | no
ep_coal_sc_Shahezhai_CHN_300-CHP | CHN | coal | e_Shahezhai_CHN,h_Shahezhai_CHN | 2022 | 0.7 | 0.39525 | 1650 | 52 | 4.4 | 1.2 |  | 0.15 | 50 |  | STG | ep_hydro_ps_G100000601386 | CHN | Zhanghewan hydroelectric plant_ -- operating | GW | TWh | daynite | no
ep_coal_sc_Shahezhai_CHN_300-CHP | CHN | coal | e_Shahezhai_CHN,h_Shahezhai_CHN | 2025 | 0.35 | 0.39525 | 1650 | 52 | 4.4 | 1.2 |  | 0.15 | 50 |  | STG | ep_hydro_ps_G100000601392 | CHN | Zhen’an hydroelectric plant_ -- operating | GW | TWh | daynite | no
ep_coal_sc_Shanghai_CHN_300 | CHN | coal | e_Shanghai_CHN | 1992 | 1.2 | 0.3627 | 1650 | 52 | 4.4 |  |  |  | 63 |  | STG | ep_hydro_ps_G100000604706 | CHN | Panlong hydroelectric plant_ -- operating | GW | TWh | daynite | no
ep_coal_sc_Shanghai_CHN_300 | CHN | coal | e_Shanghai_CHN | 2004 | 1.8 | 0.36735 | 1650 | 52 | 4.4 |  |  |  | 51 |  | STG | ep_hydro_ps_G100000604956 | CHN | Xiamen hydroelectric plant_ -- operating | GW | TWh | daynite | no
ep_coal_sc_Shanghai_CHN_300 | CHN | coal | e_Shanghai_CHN | 2006 | 2.4 | 0.36735 | 1650 | 52 | 4.4 |  |  |  | 50 |  | STG | ep_hydro_ps_G100000604995 | CHN | Zhouning hydroelectric plant_ -- operating | GW | TWh | daynite | no
ep_coal_sc_Shanghai_CHN_300-CHP | CHN | coal | e_Shanghai_CHN,h_Shanghai_CHN | 2005 | 0.63 | 0.36735 | 1650 | 52 | 4.4 | 1.2 |  | 0.15 | 50 |  | STG | ep_hydro_ps_G100001027878 | CHN | Jurong hydroelectric plant_ -- operating | GW | TWh | daynite | no
ep_coal_sc_Shanghai_CHN_300-CHP | CHN | coal | e_Shanghai_CHN,h_Shanghai_CHN | 2006 | 1.89 | 0.36735 | 1650 | 52 | 4.4 | 1.2 |  | 0.15 | 50 |  | STG | ep_hydro_ps_G100001051226 | CHN | Jinyun hydroelectric plant_ -- operating | GW | TWh | daynite | no
ep_coal_sc_Shanghai_CHN_300-CHP | CHN | coal | e_Shanghai_CHN,h_Shanghai_CHN | 2014 | 0.35 | 0.38595 | 1650 | 52 | 4.4 | 1.2 |  | 0.15 | 50 |  | STG | ep_hydro_ps_G100001051242 | CHN | Ninghai hydroelectric plant_ -- operating | GW | TWh | daynite | no
ep_coal_sc_Shaoguan_CHN_300 | CHN | coal | e_Shaoguan_CHN | 2008 | 1.2 | 0.36735 | 1650 | 52 | 4.4 |  |  |  | 50 |  | STG | ep_hydro_ps_G100001051244 | CHN | Wuyue hydroelectric plant_ -- operating | GW | TWh | daynite | no
ep_coal_sc_Shaoguan_CHN_300-CHP | CHN | coal | e_Shaoguan_CHN,h_Shaoguan_CHN | 2008 | 0.7 | 0.36735 | 1650 | 52 | 4.4 | 1.2 |  | 0.15 | 50 |  | STG | ep_hydro_ps_Hangzhou_CHN | CHN | Aggregated Plant -- operating | GW | TWh | daynite | yes
ep_coal_sc_Shaoguan_CHN_300-CHP | CHN | coal | e_Shaoguan_CHN,h_Shaoguan_CHN | 2013 | 0.7 | 0.38595 | 1650 | 52 | 4.4 | 1.2 |  | 0.15 | 50 |  | STG | ep_hydro_ps_Harbin_CHN | CHN | Aggregated Plant -- operating | GW | TWh | daynite | yes
ep_coal_sc_Shaoguan_CHN_300-CHP | CHN | coal | e_Shaoguan_CHN,h_Shaoguan_CHN | 2018 | 0.35 | 0.38595 | 1650 | 52 | 4.4 | 1.2 |  | 0.15 | 50 |  | STG | ep_hydro_ps_Nanjing_CHN | CHN | Aggregated Plant -- operating | GW | TWh | daynite | yes
ep_coal_sc_Shaoguan_CHN_300-CHP | CHN | coal | e_Shaoguan_CHN,h_Shaoguan_CHN | 2019 | 0.35 | 0.38595 | 1650 | 52 | 4.4 | 1.2 |  | 0.15 | 50 |  | STG | ep_hydro_ps_Sanhe_CHN | CHN | Aggregated Plant -- operating | GW | TWh | daynite | yes
ep_coal_sc_Shaoguan_CHN_300-CHP | CHN | coal | e_Shaoguan_CHN,h_Shaoguan_CHN | 2021 | 0.7 | 0.39525 | 1650 | 52 | 4.4 | 1.2 |  | 0.15 | 50 |  | STG | ep_hydro_ps_Tangshan_CHN | CHN | Aggregated Plant -- operating | GW | TWh | daynite | yes
ep_coal_sc_Shijiazhuang_CHN_300-CHP | CHN | coal | e_Shijiazhuang_CHN,h_Shijiazhuang_CHN | 2006 | 1.2 | 0.36735 | 1650 | 52 | 4.4 | 1.2 |  | 0.15 | 50 |  | STG | ep_hydro_ps_Wuhan_CHN | CHN | Aggregated Plant -- operating | GW | TWh | daynite | yes
ep_coal_sc_Shijiazhuang_CHN_300-CHP | CHN | coal | e_Shijiazhuang_CHN,h_Shijiazhuang_CHN | 2008 | 0.62 | 0.36735 | 1650 | 52 | 4.4 | 1.2 |  | 0.15 | 50 |  | STG | ep_hydro_ps_Xiaoyi_CHN | CHN | Aggregated Plant -- operating | GW | TWh | daynite | yes
ep_coal_sc_Shijiazhuang_CHN_300-CHP | CHN | coal | e_Shijiazhuang_CHN,h_Shijiazhuang_CHN | 2009 | 1.32 | 0.36735 | 1650 | 52 | 4.4 | 1.2 |  | 0.15 | 50 |  | STG | ep_hydro_ps_Yicheng_CHN | CHN | Aggregated Plant -- operating | GW | TWh | daynite | yes
ep_coal_sc_Shijiazhuang_CHN_300-CHP | CHN | coal | e_Shijiazhuang_CHN,h_Shijiazhuang_CHN | 2010 | 0.62 | 0.36735 | 1650 | 52 | 4.4 | 1.2 |  | 0.15 | 50 |  | STG | ep_hydro_ps_Yingchuan_CHN | CHN | Aggregated Plant -- operating | GW | TWh | daynite | yes
ep_coal_sc_Shijiazhuang_CHN_300-CHP | CHN | coal | e_Shijiazhuang_CHN,h_Shijiazhuang_CHN | 2013 | 0.7 | 0.38595 | 1650 | 52 | 4.4 | 1.2 |  | 0.15 | 50 |  | ele | ep_hydro_ror_Anqing_CHN | CHN | Aggregated Plant -- operating | GW | TWh | daynite | yes
ep_coal_sc_Shijiazhuang_CHN_300-CHP | CHN | coal | e_Shijiazhuang_CHN,h_Shijiazhuang_CHN | 2016 | 1.4 | 0.38595 | 1650 | 52 | 4.4 | 1.2 |  | 0.15 | 50 |  | ele | ep_hydro_ror_Anshun_CHN | CHN | Aggregated Plant -- operating | GW | TWh | daynite | yes
ep_coal_sc_Shijiazhuang_CHN_300-CHP | CHN | coal | e_Shijiazhuang_CHN,h_Shijiazhuang_CHN | 2017 | 0.35 | 0.38595 | 1650 | 52 | 4.4 | 1.2 |  | 0.15 | 50 |  | ele | ep_hydro_ror_Bayi_CHN | CHN | Aggregated Plant -- operating | GW | TWh | daynite | yes
ep_coal_sc_Shijiazhuang_CHN_300-CHP | CHN | coal | e_Shijiazhuang_CHN,h_Shijiazhuang_CHN | 2018 | 0.35 | 0.38595 | 1650 | 52 | 4.4 | 1.2 |  | 0.15 | 50 |  | ele | ep_hydro_ror_CHN44p7N89p1E_CHN | CHN | Aggregated Plant -- operating | GW | TWh | daynite | yes
ep_coal_sc_Shijiazhuang_CHN_300-CHP | CHN | coal | e_Shijiazhuang_CHN,h_Shijiazhuang_CHN | 2023 | 1.05 | 0.39525 | 1650 | 52 | 4.4 | 1.2 |  | 0.15 | 50 |  | ele | ep_hydro_ror_CHN45p9N129p3E_CHN | CHN | Aggregated Plant -- operating | GW | TWh | daynite | yes
ep_coal_sc_Shijiazhuang_CHN_300-CHP | CHN | coal | e_Shijiazhuang_CHN,h_Shijiazhuang_CHN | 2024 | 0.35 | 0.39525 | 1650 | 52 | 4.4 | 1.2 |  | 0.15 | 50 |  | ele | ep_hydro_ror_Chongqing_CHN | CHN | Aggregated Plant -- operating | GW | TWh | daynite | yes
ep_coal_sc_Sizhan_CHN_300 | CHN | coal | e_Sizhan_CHN | 2010 | 0.66 | 0.36735 | 1650 | 52 | 4.4 |  |  |  | 50 |  | ele | ep_hydro_ror_Dayan_CHN | CHN | Aggregated Plant -- operating | GW | TWh | daynite | yes
ep_coal_sc_Sizhan_CHN_300 | CHN | coal | e_Sizhan_CHN | 2011 | 1.86 | 0.38595 | 1650 | 52 | 4.4 |  |  |  | 50 |  | ele | ep_hydro_ror_Fangchenggang_CHN | CHN | Aggregated Plant -- operating | GW | TWh | daynite | yes
ep_coal_sc_Sizhan_CHN_300-CHP | CHN | coal | e_Sizhan_CHN,h_Sizhan_CHN | 2011 | 0.7 | 0.38595 | 1650 | 52 | 4.4 | 1.2 |  | 0.15 | 50 |  | ele | ep_hydro_ror_Fuzhou_CHN | CHN | Aggregated Plant -- operating | GW | TWh | daynite | yes
ep_coal_sc_Sizhan_CHN_300-CHP | CHN | coal | e_Sizhan_CHN,h_Sizhan_CHN | 2015 | 0.35 | 0.38595 | 1650 | 52 | 4.4 | 1.2 |  | 0.15 | 50 |  | ele | ep_hydro_ror_G100000600894 | CHN | Jinping Stage 2 hydroelectric plant_ -- operating | GW | TWh | daynite | no
ep_coal_sc_Sizhan_CHN_300-CHP | CHN | coal | e_Sizhan_CHN,h_Sizhan_CHN | 2016 | 0.7 | 0.38595 | 1650 | 52 | 4.4 | 1.2 |  | 0.15 | 50 |  | ele | ep_hydro_ror_G100001051246 | CHN | Yingliangbao hydroelectric plant_ -- operating | GW | TWh | daynite | no
ep_coal_sc_Sizhan_CHN_300-CHP | CHN | coal | e_Sizhan_CHN,h_Sizhan_CHN | 2018 | 0.7 | 0.38595 | 1650 | 52 | 4.4 | 1.2 |  | 0.15 | 50 |  | ele | ep_hydro_ror_Hangzhou_CHN | CHN | Aggregated Plant -- operating | GW | TWh | daynite | yes
ep_coal_sc_Sizhan_CHN_300-CHP | CHN | coal | e_Sizhan_CHN,h_Sizhan_CHN | 2019 | 0.7 | 0.38595 | 1650 | 52 | 4.4 | 1.2 |  | 0.15 | 50 |  | ele | ep_hydro_ror_Hejin_CHN | CHN | Aggregated Plant -- operating | GW | TWh | daynite | yes
ep_coal_sc_Tangshan_CHN_300-CHP | CHN | coal | e_Tangshan_CHN,h_Tangshan_CHN | 2014 | 0.7 | 0.38595 | 1650 | 52 | 4.4 | 1.2 |  | 0.15 | 50 |  | ele | ep_hydro_ror_Hohhot_CHN | CHN | Aggregated Plant -- operating | GW | TWh | daynite | yes
ep_coal_sc_Tangshan_CHN_300-CHP | CHN | coal | e_Tangshan_CHN,h_Tangshan_CHN | 2017 | 0.7 | 0.38595 | 1650 | 52 | 4.4 | 1.2 |  | 0.15 | 50 |  | ele | ep_hydro_ror_Jinbi_CHN | CHN | Aggregated Plant -- operating | GW | TWh | daynite | yes
ep_coal_sc_Tangshan_CHN_300-CHP | CHN | coal | e_Tangshan_CHN,h_Tangshan_CHN | 2019 | 1.05 | 0.38595 | 1650 | 52 | 4.4 | 1.2 |  | 0.15 | 50 |  | ele | ep_hydro_ror_Kuqa_CHN | CHN | Aggregated Plant -- operating | GW | TWh | daynite | yes
ep_coal_sc_Tangshan_CHN_300-CHP | CHN | coal | e_Tangshan_CHN,h_Tangshan_CHN | 2020 | 0.35 | 0.38595 | 1650 | 52 | 4.4 | 1.2 |  | 0.15 | 50 |  | ele | ep_hydro_ror_Liaoyang_CHN | CHN | Aggregated Plant -- operating | GW | TWh | daynite | yes
ep_coal_sc_Tianjin_CHN-CHP | CHN | coal | e_Tianjin_CHN,h_Tianjin_CHN | 2021 | 0.34 | 0.37665 | 1897.5 | 57.2 | 4.84 | 1.2 |  | 0.15 | 50 |  | ele | ep_hydro_ror_Liuzhou_CHN | CHN | Aggregated Plant -- operating | GW | TWh | daynite | yes
ep_coal_sc_Tianjin_CHN-CHP | CHN | coal | e_Tianjin_CHN,h_Tianjin_CHN | 2023 | 0.17 | 0.37665 | 1897.5 | 57.2 | 4.84 | 1.2 |  | 0.15 | 50 |  | ele | ep_hydro_ror_Luohe_CHN | CHN | Aggregated Plant -- operating | GW | TWh | daynite | yes
ep_coal_sc_Tianjin_CHN_300 | CHN | coal | e_Tianjin_CHN | 2009 | 1.32 | 0.36735 | 1650 | 52 | 4.4 |  |  |  | 50 |  | ele | ep_hydro_ror_Manlin_CHN | CHN | Aggregated Plant -- operating | GW | TWh | daynite | yes
ep_coal_sc_Tianjin_CHN_300-CHP | CHN | coal | e_Tianjin_CHN,h_Tianjin_CHN | 2014 | 0.7 | 0.38595 | 1650 | 52 | 4.4 | 1.2 |  | 0.15 | 50 |  | ele | ep_hydro_ror_Mianyang_CHN | CHN | Aggregated Plant -- operating | GW | TWh | daynite | yes
ep_coal_sc_Tianjin_CHN_300-CHP | CHN | coal | e_Tianjin_CHN,h_Tianjin_CHN | 2016 | 0.7 | 0.38595 | 1650 | 52 | 4.4 | 1.2 |  | 0.15 | 50 |  | ele | ep_hydro_ror_Ningde_CHN | CHN | Aggregated Plant -- operating | GW | TWh | daynite | yes
ep_coal_sc_Tianjin_CHN_300-CHP | CHN | coal | e_Tianjin_CHN,h_Tianjin_CHN | 2019 | 0.35 | 0.38595 | 1650 | 52 | 4.4 | 1.2 |  | 0.15 | 50 |  | ele | ep_hydro_ror_Putian_CHN | CHN | Aggregated Plant -- operating | GW | TWh | daynite | yes
ep_coal_sc_Tianjin_CHN_300-CHP | CHN | coal | e_Tianjin_CHN,h_Tianjin_CHN | 2020 | 0.7 | 0.38595 | 1650 | 52 | 4.4 | 1.2 |  | 0.15 | 50 |  | ele | ep_hydro_ror_Qabqa_CHN | CHN | Aggregated Plant -- operating | GW | TWh | daynite | yes
ep_coal_sc_Tongling_CHN_300 | CHN | coal | e_Tongling_CHN | 2008 | 2.4 | 0.36735 | 1650 | 52 | 4.4 |  |  |  | 50 |  | ele | ep_hydro_ror_Sanhe_CHN | CHN | Aggregated Plant -- operating | GW | TWh | daynite | yes
ep_coal_sc_Tongling_CHN_300-CHP | CHN | coal | e_Tongling_CHN,h_Tongling_CHN | 2009 | 0.63 | 0.36735 | 1650 | 52 | 4.4 | 1.2 |  | 0.15 | 50 |  | ele | ep_hydro_ror_Shaoguan_CHN | CHN | Aggregated Plant -- operating | GW | TWh | daynite | yes
ep_coal_sc_Tongshan_CHN_300 | CHN | coal | e_Tongshan_CHN | 2007 | 5.06 | 0.36735 | 1650 | 52 | 4.4 |  |  |  | 50 |  | ele | ep_hydro_ror_Sizhan_CHN | CHN | Aggregated Plant -- operating | GW | TWh | daynite | yes
ep_coal_sc_Tongshan_CHN_300 | CHN | coal | e_Tongshan_CHN | 2008 | 1.83 | 0.36735 | 1650 | 52 | 4.4 |  |  |  | 50 |  | ele | ep_hydro_ror_Tongling_CHN | CHN | Aggregated Plant -- operating | GW | TWh | daynite | yes
ep_coal_sc_Tongshan_CHN_300 | CHN | coal | e_Tongshan_CHN | 2009 | 0.63 | 0.36735 | 1650 | 52 | 4.4 |  |  |  | 50 |  | ele | ep_hydro_ror_Wuhan_CHN | CHN | Aggregated Plant -- operating | GW | TWh | daynite | yes
ep_coal_sc_Tongshan_CHN_300 | CHN | coal | e_Tongshan_CHN | 2011 | 0.6 | 0.38595 | 1650 | 52 | 4.4 |  |  |  | 50 |  | ele | ep_hydro_ror_Wulan_CHN | CHN | Aggregated Plant -- operating | GW | TWh | daynite | yes
ep_coal_sc_Tongshan_CHN_300 | CHN | coal | e_Tongshan_CHN | 2013 | 1.32 | 0.38595 | 1650 | 52 | 4.4 |  |  |  | 50 |  | ele | ep_hydro_ror_Xiaoxita_CHN | CHN | Aggregated Plant -- operating | GW | TWh | daynite | yes
ep_coal_sc_Tongshan_CHN_300-CHP | CHN | coal | e_Tongshan_CHN,h_Tongshan_CHN | 2012 | 0.7 | 0.38595 | 1650 | 52 | 4.4 | 1.2 |  | 0.15 | 50 |  | ele | ep_hydro_ror_Xichang_CHN | CHN | Aggregated Plant -- operating | GW | TWh | daynite | yes
ep_coal_sc_Tongshan_CHN_300-CHP | CHN | coal | e_Tongshan_CHN,h_Tongshan_CHN | 2015 | 0.35 | 0.38595 | 1650 | 52 | 4.4 | 1.2 |  | 0.15 | 50 |  | ele | ep_hydro_ror_Yangjiang_CHN | CHN | Aggregated Plant -- operating | GW | TWh | daynite | yes
ep_coal_sc_Tongshan_CHN_300-CHP | CHN | coal | e_Tongshan_CHN,h_Tongshan_CHN | 2016 | 0.7 | 0.38595 | 1650 | 52 | 4.4 | 1.2 |  | 0.15 | 50 |  | ele | ep_hydro_ror_Yiyang_CHN | CHN | Aggregated Plant -- operating | GW | TWh | daynite | yes
ep_coal_sc_Tongshan_CHN_300-CHP | CHN | coal | e_Tongshan_CHN,h_Tongshan_CHN | 2019 | 0.7 | 0.38595 | 1650 | 52 | 4.4 | 1.2 |  | 0.15 | 50 |  | ele | ep_hydro_ror_Yuanquan_CHN | CHN | Aggregated Plant -- operating | GW | TWh | daynite | yes
ep_coal_sc_Tongshan_CHN_300-CHP | CHN | coal | e_Tongshan_CHN,h_Tongshan_CHN | 2021 | 0.7 | 0.39525 | 1650 | 52 | 4.4 | 1.2 |  | 0.15 | 50 |  | ele | ep_hydro_ror_ZhongdongShequ_CHN | CHN | Aggregated Plant -- operating | GW | TWh | daynite | yes
ep_coal_sc_Wuan_CHN-CHP | CHN | coal | e_Wuan_CHN,h_Wuan_CHN | 2007 | 0.27 | 0.34875 | 1897.5 | 57.2 | 4.84 | 1.2 |  | 0.15 | 50 |  | ele | ep_m_bioenergy_Zouping_CHN | CHN | Aggregated Plant -- mothballed | GW | TWh | daynite | yes
ep_coal_sc_Wuan_CHN-CHP | CHN | coal | e_Wuan_CHN,h_Wuan_CHN | 2023 | 0.154 | 0.37665 | 1897.5 | 57.2 | 4.84 | 1.2 |  | 0.15 | 50 |  | CHP | ep_m_bioenergy_Zouping_CHN-CHP | CHN | Aggregated Plant -- mothballed -- CHP | GW | TWh | daynite | yes
ep_coal_sc_Wuan_CHN_300-CHP | CHN | coal | e_Wuan_CHN,h_Wuan_CHN | 2006 | 1.2 | 0.36735 | 1650 | 52 | 4.4 | 1.2 |  | 0.15 | 50 |  | CHP | ep_m_coal_st_Beichengqu_CHN-CHP | CHN | Aggregated Plant -- mothballed -- CHP | GW | TWh | daynite | yes
ep_coal_sc_Wuan_CHN_300-CHP | CHN | coal | e_Wuan_CHN,h_Wuan_CHN | 2007 | 1.2 | 0.36735 | 1650 | 52 | 4.4 | 1.2 |  | 0.15 | 50 |  | ele | ep_m_coal_st_Putian_CHN | CHN | Aggregated Plant -- mothballed | GW | TWh | daynite | yes
ep_coal_sc_Wuan_CHN_300-CHP | CHN | coal | e_Wuan_CHN,h_Wuan_CHN | 2011 | 1.9 | 0.38595 | 1650 | 52 | 4.4 | 1.2 |  | 0.15 | 50 |  | CHP | ep_m_coal_st_Sanhe_CHN-CHP | CHN | Aggregated Plant -- mothballed -- CHP | GW | TWh | daynite | yes
ep_coal_sc_Wuan_CHN_300-CHP | CHN | coal | e_Wuan_CHN,h_Wuan_CHN | 2013 | 1.2 | 0.38595 | 1650 | 52 | 4.4 | 1.2 |  | 0.15 | 50 |  | CHP | ep_m_coal_st_Shahezhai_CHN-CHP | CHN | Aggregated Plant -- mothballed -- CHP | GW | TWh | daynite | yes
ep_coal_sc_Wuan_CHN_300-CHP | CHN | coal | e_Wuan_CHN,h_Wuan_CHN | 2015 | 0.6 | 0.36735 | 1897.5 | 57.2 | 4.84 | 1.2 |  | 0.15 | 50 |  | CHP | ep_m_coal_st_Shaoguan_CHN-CHP | CHN | Aggregated Plant -- mothballed -- CHP | GW | TWh | daynite | yes
ep_coal_sc_Wuan_CHN_300-CHP | CHN | coal | e_Wuan_CHN,h_Wuan_CHN | 2016 | 0.7 | 0.38595 | 1650 | 52 | 4.4 | 1.2 |  | 0.15 | 50 |  | CHP | ep_m_coal_st_Shijiazhuang_CHN-CHP | CHN | Aggregated Plant -- mothballed -- CHP | GW | TWh | daynite | yes
ep_coal_sc_Wuan_CHN_300-CHP | CHN | coal | e_Wuan_CHN,h_Wuan_CHN | 2018 | 1.32 | 0.38595 | 1650 | 52 | 4.4 | 1.2 |  | 0.15 | 50 |  | CHP | ep_m_coal_st_Tangshan_CHN-CHP | CHN | Aggregated Plant -- mothballed -- CHP | GW | TWh | daynite | yes
ep_coal_sc_Wuan_CHN_300-CHP | CHN | coal | e_Wuan_CHN,h_Wuan_CHN | 2019 | 0.7 | 0.38595 | 1650 | 52 | 4.4 | 1.2 |  | 0.15 | 50 |  | CHP | ep_m_coal_st_Wuan_CHN-CHP | CHN | Aggregated Plant -- mothballed -- CHP | GW | TWh | daynite | yes
ep_coal_sc_Wuan_CHN_300-CHP | CHN | coal | e_Wuan_CHN,h_Wuan_CHN | 2020 | 0.35 | 0.38595 | 1650 | 52 | 4.4 | 1.2 |  | 0.15 | 50 |  | CHP | ep_m_coal_st_Yangjiang_CHN-CHP | CHN | Aggregated Plant -- mothballed -- CHP | GW | TWh | daynite | yes
ep_coal_sc_Wuan_CHN_300-CHP | CHN | coal | e_Wuan_CHN,h_Wuan_CHN | 2021 | 0.35 | 0.39525 | 1650 | 52 | 4.4 | 1.2 |  | 0.15 | 50 |  | ele | ep_m_coal_st_Yingchuan_CHN | CHN | Aggregated Plant -- mothballed | GW | TWh | daynite | yes
ep_coal_sc_Wuan_CHN_300-CHP | CHN | coal | e_Wuan_CHN,h_Wuan_CHN | 2023 | 0.7 | 0.39525 | 1650 | 52 | 4.4 | 1.2 |  | 0.15 | 50 |  | CHP | ep_m_coal_st_Yingchuan_CHN-CHP | CHN | Aggregated Plant -- mothballed -- CHP | GW | TWh | daynite | yes
ep_coal_sc_Wuan_CHN_300-CHP | CHN | coal | e_Wuan_CHN,h_Wuan_CHN | 2024 | 0.7 | 0.39525 | 1650 | 52 | 4.4 | 1.2 |  | 0.15 | 50 |  | CHP | ep_m_coal_st_Zouping_CHN-CHP | CHN | Aggregated Plant -- mothballed -- CHP | GW | TWh | daynite | yes
ep_coal_sc_Wuhan_CHN_300 | CHN | coal | e_Wuhan_CHN | 2006 | 1.28 | 0.36735 | 1650 | 52 | 4.4 |  |  |  | 50 |  | ele | ep_m_gas_steam_turbine_Nanjing_CHN | CHN | Aggregated Plant -- mothballed | GW | TWh | daynite | yes
ep_coal_sc_Wuhan_CHN_300 | CHN | coal | e_Wuhan_CHN | 2008 | 1.28 | 0.36735 | 1650 | 52 | 4.4 |  |  |  | 50 |  | ele | ep_m_gas_steam_turbine_Yanggezhuang_CHN | CHN | Aggregated Plant -- mothballed | GW | TWh | daynite | yes
ep_coal_sc_Wuhan_CHN_300 | CHN | coal | e_Wuhan_CHN | 2009 | 1.3 | 0.36735 | 1650 | 52 | 4.4 |  |  |  | 50 |  | ele | ep_m_geothermal_Bayi_CHN | CHN | Aggregated Plant -- mothballed | GW | TWh | daynite | yes
ep_coal_sc_Wuhan_CHN_300 | CHN | coal | e_Wuhan_CHN | 2020 | 1.32 | 0.38595 | 1650 | 52 | 4.4 |  |  |  | 50 |  | ele | ep_m_hydro_ror_Mianyang_CHN | CHN | Aggregated Plant -- mothballed | GW | TWh | daynite | yes
ep_coal_sc_Wulan_CHN_300 | CHN | coal | e_Wulan_CHN | 2011 | 1.32 | 0.38595 | 1650 | 52 | 4.4 |  |  |  | 50 |  | ele | ep_m_solar_pv_051 | CHN | Aggregated Plant -- mothballed | GW | TWh | annual | yes
ep_coal_sc_Wulan_CHN_300-CHP | CHN | coal | e_Wulan_CHN,h_Wulan_CHN | 2009 | 1.32 | 0.36735 | 1650 | 52 | 4.4 | 1.2 |  | 0.15 | 50 |  | ele | ep_m_windon_wind_032 | CHN | Aggregated Plant -- mothballed | GW | TWh | annual | yes
ep_coal_sc_Wulan_CHN_300-CHP | CHN | coal | e_Wulan_CHN,h_Wulan_CHN | 2010 | 1.86 | 0.36735 | 1650 | 52 | 4.4 | 1.2 |  | 0.15 | 50 |  | ele | ep_m_windon_wind_044 | CHN | Aggregated Plant -- mothballed | GW | TWh | annual | yes
ep_coal_sc_Wulan_CHN_300-CHP | CHN | coal | e_Wulan_CHN,h_Wulan_CHN | 2011 | 0.66 | 0.38595 | 1650 | 52 | 4.4 | 1.2 |  | 0.15 | 50 |  | ele | ep_m_windon_wind_072 | CHN | Aggregated Plant -- mothballed | GW | TWh | annual | yes
ep_coal_sc_Wulan_CHN_300-CHP | CHN | coal | e_Wulan_CHN,h_Wulan_CHN | 2015 | 0.35 | 0.38595 | 1650 | 52 | 4.4 | 1.2 |  | 0.15 | 50 |  | ele | ep_nuclear_G100000500251 | CHN | Daya Bay nuclear power plant_1 -- operating | GW | TWh | daynite | no
ep_coal_sc_Wulan_CHN_300-CHP | CHN | coal | e_Wulan_CHN,h_Wulan_CHN | 2016 | 1.05 | 0.38595 | 1650 | 52 | 4.4 | 1.2 |  | 0.15 | 50 |  | ele | ep_nuclear_G100000500252 | CHN | Daya Bay nuclear power plant_2 -- operating | GW | TWh | daynite | no
ep_coal_sc_Wulan_CHN_300-CHP | CHN | coal | e_Wulan_CHN,h_Wulan_CHN | 2017 | 0.7 | 0.38595 | 1650 | 52 | 4.4 | 1.2 |  | 0.15 | 50 |  | ele | ep_nuclear_G100000500725 | CHN | Taishan nuclear power plant_46054 -- operating | GW | TWh | daynite | no
ep_coal_sc_Wulan_CHN_300-CHP | CHN | coal | e_Wulan_CHN,h_Wulan_CHN | 2019 | 1.4 | 0.38595 | 1650 | 52 | 4.4 | 1.2 |  | 0.15 | 50 |  | ele | ep_nuclear_G100000500726 | CHN | Taishan nuclear power plant_46023 -- operating | GW | TWh | daynite | no
ep_coal_sc_Wulan_CHN_300-CHP | CHN | coal | e_Wulan_CHN,h_Wulan_CHN | 2022 | 0.7 | 0.39525 | 1650 | 52 | 4.4 | 1.2 |  | 0.15 | 50 |  | ele | ep_nuclear_G100000500743 | CHN | Tianwan nuclear power plant_46023 -- operating | GW | TWh | daynite | no
ep_coal_sc_Wulan_CHN_300-CHP | CHN | coal | e_Wulan_CHN,h_Wulan_CHN | 2025 | 0.35 | 0.39525 | 1650 | 52 | 4.4 | 1.2 |  | 0.15 | 50 |  | ele | ep_nuclear_G100000500744 | CHN | Tianwan nuclear power plant_46054 -- operating | GW | TWh | daynite | no
ep_coal_sc_Xiaoxita_CHN_300 | CHN | coal | e_Xiaoxita_CHN | 2006 | 1.28 | 0.36735 | 1650 | 52 | 4.4 |  |  |  | 50 |  | ele | ep_nuclear_G100000500745 | CHN | Tianwan nuclear power plant_46083 -- operating | GW | TWh | daynite | no
ep_coal_sc_Xiaoxita_CHN_300 | CHN | coal | e_Xiaoxita_CHN | 2016 | 1.2 | 0.38595 | 1650 | 52 | 4.4 |  |  |  | 50 |  | ele | ep_nuclear_G100000500746 | CHN | Tianwan nuclear power plant_46114 -- operating | GW | TWh | daynite | no
ep_coal_sc_Xiaoxita_CHN_300-CHP | CHN | coal | e_Xiaoxita_CHN,h_Xiaoxita_CHN | 2014 | 0.7 | 0.38595 | 1650 | 52 | 4.4 | 1.2 |  | 0.15 | 50 |  | ele | ep_nuclear_G100000500747 | CHN | Tianwan nuclear power plant_46145 -- operating | GW | TWh | daynite | no
ep_coal_sc_Xiaoxita_CHN_300-CHP | CHN | coal | e_Xiaoxita_CHN,h_Xiaoxita_CHN | 2018 | 0.35 | 0.38595 | 1650 | 52 | 4.4 | 1.2 |  | 0.15 | 50 |  | ele | ep_nuclear_G100000500748 | CHN | Tianwan nuclear power plant_46176 -- operating | GW | TWh | daynite | no
ep_coal_sc_Xiaoxita_CHN_300-CHP | CHN | coal | e_Xiaoxita_CHN,h_Xiaoxita_CHN | 2019 | 0.35 | 0.38595 | 1650 | 52 | 4.4 | 1.2 |  | 0.15 | 50 |  | ele | ep_nuclear_G100000500749 | CHN | Qinshan nuclear power plant_46025 -- operating | GW | TWh | daynite | no
ep_coal_sc_Xiaoxita_CHN_300-CHP | CHN | coal | e_Xiaoxita_CHN,h_Xiaoxita_CHN | 2024 | 0.35 | 0.39525 | 1650 | 52 | 4.4 | 1.2 |  | 0.15 | 50 |  | ele | ep_nuclear_G100000500750 | CHN | Qinshan nuclear power plant_46056 -- operating | GW | TWh | daynite | no
ep_coal_sc_Xiaoyi_CHN_300 | CHN | coal | e_Xiaoyi_CHN | 2009 | 1.2 | 0.36735 | 1650 | 52 | 4.4 |  |  |  | 50 |  | ele | ep_nuclear_G100000500751 | CHN | Qinshan nuclear power plant_46024 -- operating | GW | TWh | daynite | no
ep_coal_sc_Xiaoyi_CHN_300-CHP | CHN | coal | e_Xiaoyi_CHN,h_Xiaoyi_CHN | 2012 | 1.2 | 0.38595 | 1650 | 52 | 4.4 | 1.2 |  | 0.15 | 50 |  | ele | ep_nuclear_G100000500752 | CHN | Qinshan nuclear power plant_46055 -- operating | GW | TWh | daynite | no
ep_coal_sc_Xiaoyi_CHN_300-CHP | CHN | coal | e_Xiaoyi_CHN,h_Xiaoyi_CHN | 2015 | 0.35 | 0.38595 | 1650 | 52 | 4.4 | 1.2 |  | 0.15 | 50 |  | ele | ep_nuclear_G100000500753 | CHN | Qinshan nuclear power plant_46083 -- operating | GW | TWh | daynite | no
ep_coal_sc_Xiaoyi_CHN_300-CHP | CHN | coal | e_Xiaoyi_CHN,h_Xiaoyi_CHN | 2016 | 1.05 | 0.38595 | 1650 | 52 | 4.4 | 1.2 |  | 0.15 | 50 |  | ele | ep_nuclear_G100000500754 | CHN | Qinshan nuclear power plant_46114 -- operating | GW | TWh | daynite | no
ep_coal_sc_Xiaoyi_CHN_300-CHP | CHN | coal | e_Xiaoyi_CHN,h_Xiaoyi_CHN | 2017 | 0.35 | 0.38595 | 1650 | 52 | 4.4 | 1.2 |  | 0.15 | 50 |  | ele | ep_nuclear_G100000500755 | CHN | Qinshan nuclear power plant_46023 -- operating | GW | TWh | daynite | no
ep_coal_sc_Xiaoyi_CHN_300-CHP | CHN | coal | e_Xiaoyi_CHN,h_Xiaoyi_CHN | 2018 | 0.35 | 0.38595 | 1650 | 52 | 4.4 | 1.2 |  | 0.15 | 50 |  | ele | ep_nuclear_G100000500758 | CHN | Hongyanhe nuclear power plant_46023 -- operating | GW | TWh | daynite | no
ep_coal_sc_Xiaoyi_CHN_300-CHP | CHN | coal | e_Xiaoyi_CHN,h_Xiaoyi_CHN | 2019 | 0.7 | 0.38595 | 1650 | 52 | 4.4 | 1.2 |  | 0.15 | 50 |  | ele | ep_nuclear_G100000500759 | CHN | Hongyanhe nuclear power plant_46054 -- operating | GW | TWh | daynite | no
ep_coal_sc_Xiaoyi_CHN_300-CHP | CHN | coal | e_Xiaoyi_CHN,h_Xiaoyi_CHN | 2020 | 0.35 | 0.38595 | 1650 | 52 | 4.4 | 1.2 |  | 0.15 | 50 |  | ele | ep_nuclear_G100000500760 | CHN | Hongyanhe nuclear power plant_46082 -- operating | GW | TWh | daynite | no
ep_coal_sc_Xiaoyi_CHN_300-CHP | CHN | coal | e_Xiaoyi_CHN,h_Xiaoyi_CHN | 2021 | 1.05 | 0.39525 | 1650 | 52 | 4.4 | 1.2 |  | 0.15 | 50 |  | ele | ep_nuclear_G100000500761 | CHN | Hongyanhe nuclear power plant_46113 -- operating | GW | TWh | daynite | no
ep_coal_sc_Xichang_CHN_300 | CHN | coal | e_Xichang_CHN | 2011 | 1.8 | 0.38595 | 1650 | 52 | 4.4 |  |  |  | 50 |  | ele | ep_nuclear_G100000500762 | CHN | Hongyanhe nuclear power plant_46144 -- operating | GW | TWh | daynite | no
ep_coal_sc_Xichang_CHN_300 | CHN | coal | e_Xichang_CHN | 2012 | 0.6 | 0.38595 | 1650 | 52 | 4.4 |  |  |  | 50 |  | ele | ep_nuclear_G100000500763 | CHN | Hongyanhe nuclear power plant_46175 -- operating | GW | TWh | daynite | no
ep_coal_sc_Yakeshi_CHN_300 | CHN | coal | e_Yakeshi_CHN | 1998 | 0.55 | 0.3627 | 1650 | 52 | 4.4 |  |  |  | 57 |  | ele | ep_nuclear_G100000500782 | CHN | Shidao Bay nuclear power plant_46024 -- operating | GW | TWh | daynite | no
ep_coal_sc_Yakeshi_CHN_300 | CHN | coal | e_Yakeshi_CHN | 1999 | 0.55 | 0.3627 | 1650 | 52 | 4.4 |  |  |  | 56 |  | ele | ep_nuclear_G100000500796 | CHN | Fangchenggang nuclear power plant_46083 -- operating | GW | TWh | daynite | no
ep_coal_sc_Yakeshi_CHN_300 | CHN | coal | e_Yakeshi_CHN | 2012 | 1.2 | 0.38595 | 1650 | 52 | 4.4 |  |  |  | 50 |  | ele | ep_nuclear_G100000500797 | CHN | Fangchenggang nuclear power plant_46114 -- operating | GW | TWh | daynite | no
ep_coal_sc_Yakeshi_CHN_300-CHP | CHN | coal | e_Yakeshi_CHN,h_Yakeshi_CHN | 2010 | 2.4 | 0.36735 | 1650 | 52 | 4.4 | 1.2 |  | 0.15 | 50 |  | ele | ep_nuclear_G100000500798 | CHN | Fangchenggang nuclear power plant_46023 -- operating | GW | TWh | daynite | no
ep_coal_sc_Yanggezhuang_CHN_300-CHP | CHN | coal | e_Yanggezhuang_CHN,h_Yanggezhuang_CHN | 2019 | 0.35 | 0.38595 | 1650 | 52 | 4.4 | 1.2 |  | 0.15 | 50 |  | ele | ep_nuclear_G100000500799 | CHN | Fangchenggang nuclear power plant_46054 -- operating | GW | TWh | daynite | no
ep_coal_sc_Yanggezhuang_CHN_300-CHP | CHN | coal | e_Yanggezhuang_CHN,h_Yanggezhuang_CHN | 2020 | 0.35 | 0.38595 | 1650 | 52 | 4.4 | 1.2 |  | 0.15 | 50 |  | ele | ep_nuclear_G100000500804 | CHN | Changjiang nuclear power plant_1 -- operating | GW | TWh | daynite | no
ep_coal_sc_Yangjiang_CHN_300 | CHN | coal | e_Yangjiang_CHN | 2007 | 1.2 | 0.36735 | 1650 | 52 | 4.4 |  |  |  | 50 |  | ele | ep_nuclear_G100000500805 | CHN | Changjiang nuclear power plant_2 -- operating | GW | TWh | daynite | no
ep_coal_sc_Yangjiang_CHN_300 | CHN | coal | e_Yangjiang_CHN | 2022 | 0.6 | 0.39525 | 1650 | 52 | 4.4 |  |  |  | 50 |  | ele | ep_nuclear_G100000500815 | CHN | Ling'ao nuclear power plant_46114 -- operating | GW | TWh | daynite | no
ep_coal_sc_Yangjiang_CHN_300-CHP | CHN | coal | e_Yangjiang_CHN,h_Yangjiang_CHN | 2011 | 1.2 | 0.38595 | 1650 | 52 | 4.4 | 1.2 |  | 0.15 | 50 |  | ele | ep_nuclear_G100000500816 | CHN | Ling'ao nuclear power plant_46083 -- operating | GW | TWh | daynite | no
ep_coal_sc_Yangjiang_CHN_300-CHP | CHN | coal | e_Yangjiang_CHN,h_Yangjiang_CHN | 2013 | 0.6 | 0.38595 | 1650 | 52 | 4.4 | 1.2 |  | 0.15 | 50 |  | ele | ep_nuclear_G100000500817 | CHN | Ling'ao nuclear power plant_46054 -- operating | GW | TWh | daynite | no
ep_coal_sc_Yangzhou_CHN_300 | CHN | coal | e_Yangzhou_CHN | 2005 | 0.63 | 0.36735 | 1650 | 52 | 4.4 |  |  |  | 50 |  | ele | ep_nuclear_G100000500818 | CHN | Ling'ao nuclear power plant_46023 -- operating | GW | TWh | daynite | no
ep_coal_sc_Yangzhou_CHN_300 | CHN | coal | e_Yangzhou_CHN | 2006 | 0.63 | 0.36735 | 1650 | 52 | 4.4 |  |  |  | 50 |  | CHP | ep_nuclear_G100000500824-CHP | CHN | Haiyang nuclear power plant_46023 -- operating -- CHP | GW | TWh | daynite | no
ep_coal_sc_Yangzhou_CHN_300-CHP | CHN | coal | e_Yangzhou_CHN,h_Yangzhou_CHN | 2006 | 0.6 | 0.36735 | 1650 | 52 | 4.4 | 1.2 |  | 0.15 | 50 |  | CHP | ep_nuclear_G100000500825-CHP | CHN | Haiyang nuclear power plant_46054 -- operating -- CHP | GW | TWh | daynite | no
ep_coal_sc_Yangzhou_CHN_300-CHP | CHN | coal | e_Yangzhou_CHN,h_Yangzhou_CHN | 2007 | 0.6 | 0.36735 | 1650 | 52 | 4.4 | 1.2 |  | 0.15 | 50 |  | ele | ep_nuclear_G100000500939 | CHN | Zhangzhou nuclear power plant_46023 -- operating | GW | TWh | daynite | no
ep_coal_sc_Yingchuan_CHN_300 | CHN | coal | e_Yingchuan_CHN | 2006 | 0.63 | 0.36735 | 1650 | 52 | 4.4 |  |  |  | 50 |  | ele | ep_nuclear_G100000500958 | CHN | Sanmen nuclear power plant_46023 -- operating | GW | TWh | daynite | no
ep_coal_sc_Yingchuan_CHN_300 | CHN | coal | e_Yingchuan_CHN | 2007 | 1.32 | 0.36735 | 1650 | 52 | 4.4 |  |  |  | 50 |  | ele | ep_nuclear_G100000500959 | CHN | Sanmen nuclear power plant_46054 -- operating | GW | TWh | daynite | no
ep_coal_sc_Yingchuan_CHN_300 | CHN | coal | e_Yingchuan_CHN | 2008 | 1.2 | 0.36735 | 1650 | 52 | 4.4 |  |  |  | 50 |  | ele | ep_nuclear_G100000500970 | CHN | Fuqing nuclear power plant_6 -- operating | GW | TWh | daynite | no
ep_coal_sc_Yingchuan_CHN_300 | CHN | coal | e_Yingchuan_CHN | 2011 | 1.83 | 0.38595 | 1650 | 52 | 4.4 |  |  |  | 50 |  | ele | ep_nuclear_G100000500971 | CHN | Fuqing nuclear power plant_5 -- operating | GW | TWh | daynite | no
ep_coal_sc_Yingchuan_CHN_300 | CHN | coal | e_Yingchuan_CHN | 2012 | 0.63 | 0.38595 | 1650 | 52 | 4.4 |  |  |  | 50 |  | ele | ep_nuclear_G100000500972 | CHN | Fuqing nuclear power plant_3 -- operating | GW | TWh | daynite | no
ep_coal_sc_Yingchuan_CHN_300-CHP | CHN | coal | e_Yingchuan_CHN,h_Yingchuan_CHN | 2004 | 1.2 | 0.36735 | 1650 | 52 | 4.4 | 1.2 |  | 0.15 | 51 |  | ele | ep_nuclear_G100000500973 | CHN | Fuqing nuclear power plant_4 -- operating | GW | TWh | daynite | no
ep_coal_sc_Yingchuan_CHN_300-CHP | CHN | coal | e_Yingchuan_CHN,h_Yingchuan_CHN | 2006 | 0.63 | 0.36735 | 1650 | 52 | 4.4 | 1.2 |  | 0.15 | 50 |  | ele | ep_nuclear_G100000500974 | CHN | Fuqing nuclear power plant_2 -- operating | GW | TWh | daynite | no
ep_coal_sc_Yingchuan_CHN_300-CHP | CHN | coal | e_Yingchuan_CHN,h_Yingchuan_CHN | 2007 | 2.4 | 0.36735 | 1650 | 52 | 4.4 | 1.2 |  | 0.15 | 50 |  | ele | ep_nuclear_G100000500975 | CHN | Fuqing nuclear power plant_1 -- operating | GW | TWh | daynite | no
ep_coal_sc_Yingchuan_CHN_300-CHP | CHN | coal | e_Yingchuan_CHN,h_Yingchuan_CHN | 2010 | 1.26 | 0.36735 | 1650 | 52 | 4.4 | 1.2 |  | 0.15 | 50 |  | ele | ep_nuclear_G100000500982 | CHN | Ningde nuclear power plant_46082 -- operating | GW | TWh | daynite | no
ep_coal_sc_Yingchuan_CHN_300-CHP | CHN | coal | e_Yingchuan_CHN,h_Yingchuan_CHN | 2015 | 0.7 | 0.38595 | 1650 | 52 | 4.4 | 1.2 |  | 0.15 | 50 |  | ele | ep_nuclear_G100000500983 | CHN | Ningde nuclear power plant_46023 -- operating | GW | TWh | daynite | no
ep_coal_sc_Yingchuan_CHN_300-CHP | CHN | coal | e_Yingchuan_CHN,h_Yingchuan_CHN | 2025 | 0.7 | 0.39525 | 1650 | 52 | 4.4 | 1.2 |  | 0.15 | 50 |  | ele | ep_nuclear_G100000500984 | CHN | Ningde nuclear power plant_46054 -- operating | GW | TWh | daynite | no
ep_coal_sc_Yiyang_CHN_300 | CHN | coal | e_Yiyang_CHN | 2007 | 1.83 | 0.36735 | 1650 | 52 | 4.4 |  |  |  | 50 |  | ele | ep_nuclear_G100000500985 | CHN | Ningde nuclear power plant_46113 -- operating | GW | TWh | daynite | no
ep_coal_sc_Yiyang_CHN_300 | CHN | coal | e_Yiyang_CHN | 2008 | 0.63 | 0.36735 | 1650 | 52 | 4.4 |  |  |  | 50 |  | ele | ep_nuclear_G100000500988 | CHN | Yangjiang nuclear power plant_3 -- operating | GW | TWh | daynite | no
ep_coal_sc_Yiyang_CHN_300 | CHN | coal | e_Yiyang_CHN | 2009 | 0.65 | 0.36735 | 1650 | 52 | 4.4 |  |  |  | 50 |  | ele | ep_nuclear_G100000500989 | CHN | Yangjiang nuclear power plant_4 -- operating | GW | TWh | daynite | no
ep_coal_sc_Yiyang_CHN_300 | CHN | coal | e_Yiyang_CHN | 2011 | 0.66 | 0.38595 | 1650 | 52 | 4.4 |  |  |  | 50 |  | ele | ep_nuclear_G100000500990 | CHN | Yangjiang nuclear power plant_5 -- operating | GW | TWh | daynite | no
ep_coal_sc_Yiyang_CHN_300 | CHN | coal | e_Yiyang_CHN | 2012 | 0.66 | 0.38595 | 1650 | 52 | 4.4 |  |  |  | 50 |  | ele | ep_nuclear_G100000500991 | CHN | Yangjiang nuclear power plant_6 -- operating | GW | TWh | daynite | no
ep_coal_sc_Yiyang_CHN_300 | CHN | coal | e_Yiyang_CHN | 2016 | 1.26 | 0.38595 | 1650 | 52 | 4.4 |  |  |  | 50 |  | ele | ep_nuclear_G100000500992 | CHN | Yangjiang nuclear power plant_1 -- operating | GW | TWh | daynite | no
ep_coal_sc_Yiyang_CHN_300-CHP | CHN | coal | e_Yiyang_CHN,h_Yiyang_CHN | 2007 | 1.2 | 0.36735 | 1650 | 52 | 4.4 | 1.2 |  | 0.15 | 50 |  | ele | ep_nuclear_G100000500993 | CHN | Yangjiang nuclear power plant_2 -- operating | GW | TWh | daynite | no
ep_coal_sc_Yuanquan_CHN_300 | CHN | coal | e_Yuanquan_CHN | 2015 | 1.32 | 0.38595 | 1650 | 52 | 4.4 |  |  |  | 50 |  | ele | ep_nuclear_G100000501005 | CHN | Fangjiashan nuclear power plant_1 -- operating | GW | TWh | daynite | no
ep_coal_sc_Yuanquan_CHN_300-CHP | CHN | coal | e_Yuanquan_CHN,h_Yuanquan_CHN | 2012 | 0.7 | 0.38595 | 1650 | 52 | 4.4 | 1.2 |  | 0.15 | 50 |  | ele | ep_nuclear_G100000501006 | CHN | Fangjiashan nuclear power plant_2 -- operating | GW | TWh | daynite | no
ep_coal_sc_Yuanquan_CHN_300-CHP | CHN | coal | e_Yuanquan_CHN,h_Yuanquan_CHN | 2013 | 0.7 | 0.38595 | 1650 | 52 | 4.4 | 1.2 |  | 0.15 | 50 |  | CHP | ep_nuclear_G100000501007-CHP | CHN | Shidao Bay nuclear power plant_1 -- operating -- CHP | GW | TWh | daynite | no
ep_coal_sc_Yuanquan_CHN_300-CHP | CHN | coal | e_Yuanquan_CHN,h_Yuanquan_CHN | 2014 | 1.32 | 0.38595 | 1650 | 52 | 4.4 | 1.2 |  | 0.15 | 50 |  | ele | ep_solar_001__irena | CHN | IRENA Gap - solar (2022) - 1_Missing Solar Capacity -- operating | GW | TWh | annual | no
ep_coal_sc_Yuanquan_CHN_300-CHP | CHN | coal | e_Yuanquan_CHN,h_Yuanquan_CHN | 2015 | 0.7 | 0.38595 | 1650 | 52 | 4.4 | 1.2 |  | 0.15 | 50 |  | ele | ep_solar_001__irena | CHN | IRENA Gap - solar (2023) - 1_Missing Solar Capacity -- operating | GW | TWh | annual | no
ep_coal_sc_Yuanquan_CHN_300-CHP | CHN | coal | e_Yuanquan_CHN,h_Yuanquan_CHN | 2016 | 0.3 | 0.36735 | 1897.5 | 57.2 | 4.84 | 1.2 |  | 0.15 | 50 |  | ele | ep_solar_001__irena | CHN | IRENA Gap - solar (2024) - 1_Missing Solar Capacity -- operating | GW | TWh | annual | no
ep_coal_sc_Yuanquan_CHN_300-CHP | CHN | coal | e_Yuanquan_CHN,h_Yuanquan_CHN | 2017 | 0.3 | 0.36735 | 1897.5 | 57.2 | 4.84 | 1.2 |  | 0.15 | 50 |  | ele | ep_solar_002__irena | CHN | IRENA Gap - solar (2022) - 2_Missing Solar Capacity -- operating | GW | TWh | annual | no
ep_coal_sc_Yuanquan_CHN_300-CHP | CHN | coal | e_Yuanquan_CHN,h_Yuanquan_CHN | 2021 | 0.35 | 0.39525 | 1650 | 52 | 4.4 | 1.2 |  | 0.15 | 50 |  | ele | ep_solar_002__irena | CHN | IRENA Gap - solar (2024) - 2_Missing Solar Capacity -- operating | GW | TWh | annual | no
ep_coal_sc_ZhongdongShequ_CHN_300 | CHN | coal | e_ZhongdongShequ_CHN | 2021 | 0.35 | 0.39525 | 1650 | 52 | 4.4 |  |  |  | 50 |  | ele | ep_solar_002__irena | CHN | IRENA Gap - solar (2023) - 2_Missing Solar Capacity -- operating | GW | TWh | annual | no
ep_coal_sc_ZhongdongShequ_CHN_300 | CHN | coal | e_ZhongdongShequ_CHN | 2022 | 0.35 | 0.39525 | 1650 | 52 | 4.4 |  |  |  | 50 |  | ele | ep_solar_003__irena | CHN | IRENA Gap - solar (2023) - 3_Missing Solar Capacity -- operating | GW | TWh | annual | no
ep_coal_sc_ZhongdongShequ_CHN_300-CHP | CHN | coal | e_ZhongdongShequ_CHN,h_ZhongdongShequ_CHN | 2011 | 0.66 | 0.38595 | 1650 | 52 | 4.4 | 1.2 |  | 0.15 | 50 |  | ele | ep_solar_003__irena | CHN | IRENA Gap - solar (2024) - 3_Missing Solar Capacity -- operating | GW | TWh | annual | no
ep_coal_sc_ZhongdongShequ_CHN_300-CHP | CHN | coal | e_ZhongdongShequ_CHN,h_ZhongdongShequ_CHN | 2012 | 0.66 | 0.38595 | 1650 | 52 | 4.4 | 1.2 |  | 0.15 | 50 |  | ele | ep_solar_003__irena | CHN | IRENA Gap - solar (2022) - 3_Missing Solar Capacity -- operating | GW | TWh | annual | no
ep_coal_sc_ZhongdongShequ_CHN_300-CHP | CHN | coal | e_ZhongdongShequ_CHN,h_ZhongdongShequ_CHN | 2014 | 0.36 | 0.38595 | 1650 | 52 | 4.4 | 1.2 |  | 0.15 | 50 |  | ele | ep_solar_004__irena | CHN | IRENA Gap - solar (2024) - 4_Missing Solar Capacity -- operating | GW | TWh | annual | no
ep_coal_sc_ZhongdongShequ_CHN_300-CHP | CHN | coal | e_ZhongdongShequ_CHN,h_ZhongdongShequ_CHN | 2015 | 0.7 | 0.38595 | 1650 | 52 | 4.4 | 1.2 |  | 0.15 | 50 |  | ele | ep_solar_004__irena | CHN | IRENA Gap - solar (2022) - 4_Missing Solar Capacity -- operating | GW | TWh | annual | no
ep_coal_sc_ZhongdongShequ_CHN_300-CHP | CHN | coal | e_ZhongdongShequ_CHN,h_ZhongdongShequ_CHN | 2017 | 0.7 | 0.38595 | 1650 | 52 | 4.4 | 1.2 |  | 0.15 | 50 |  | ele | ep_solar_004__irena | CHN | IRENA Gap - solar (2023) - 4_Missing Solar Capacity -- operating | GW | TWh | annual | no
ep_coal_sc_ZhongdongShequ_CHN_300-CHP | CHN | coal | e_ZhongdongShequ_CHN,h_ZhongdongShequ_CHN | 2018 | 0.35 | 0.38595 | 1650 | 52 | 4.4 | 1.2 |  | 0.15 | 50 |  | ele | ep_solar_005__irena | CHN | IRENA Gap - solar (2022) - 5_Missing Solar Capacity -- operating | GW | TWh | annual | no
ep_coal_sc_Zouping_CHN_300-CHP | CHN | coal | e_Zouping_CHN,h_Zouping_CHN | 2008 | 0.65 | 0.36735 | 1650 | 52 | 4.4 | 1.2 |  | 0.15 | 50 |  | ele | ep_solar_005__irena | CHN | IRENA Gap - solar (2024) - 5_Missing Solar Capacity -- operating | GW | TWh | annual | no
ep_coal_sc_Zouping_CHN_300-CHP | CHN | coal | e_Zouping_CHN,h_Zouping_CHN | 2009 | 0.65 | 0.36735 | 1650 | 52 | 4.4 | 1.2 |  | 0.15 | 50 |  | ele | ep_solar_005__irena | CHN | IRENA Gap - solar (2023) - 5_Missing Solar Capacity -- operating | GW | TWh | annual | no
ep_coal_sc_Zouping_CHN_300-CHP | CHN | coal | e_Zouping_CHN,h_Zouping_CHN | 2011 | 1.06 | 0.38595 | 1650 | 52 | 4.4 | 1.2 |  | 0.15 | 50 |  | ele | ep_solar_006__irena | CHN | IRENA Gap - solar (2024) - 6_Missing Solar Capacity -- operating | GW | TWh | annual | no
ep_coal_sc_Zouping_CHN_300-CHP | CHN | coal | e_Zouping_CHN,h_Zouping_CHN | 2012 | 0.36 | 0.38595 | 1650 | 52 | 4.4 | 1.2 |  | 0.15 | 50 |  | ele | ep_solar_006__irena | CHN | IRENA Gap - solar (2023) - 6_Missing Solar Capacity -- operating | GW | TWh | annual | no
ep_coal_sc_Zouping_CHN_300-CHP | CHN | coal | e_Zouping_CHN,h_Zouping_CHN | 2014 | 0.72 | 0.38595 | 1650 | 52 | 4.4 | 1.2 |  | 0.15 | 50 |  | ele | ep_solar_006__irena | CHN | IRENA Gap - solar (2022) - 6_Missing Solar Capacity -- operating | GW | TWh | annual | no
ep_coal_sc_Zouping_CHN_300-CHP | CHN | coal | e_Zouping_CHN,h_Zouping_CHN | 2015 | 2.06 | 0.38595 | 1650 | 52 | 4.4 | 1.2 |  | 0.15 | 50 |  | ele | ep_solar_007__irena | CHN | IRENA Gap - solar (2024) - 7_Missing Solar Capacity -- operating | GW | TWh | annual | no
ep_coal_sc_Zouping_CHN_300-CHP | CHN | coal | e_Zouping_CHN,h_Zouping_CHN | 2016 | 0.35 | 0.38595 | 1650 | 52 | 4.4 | 1.2 |  | 0.15 | 50 |  | ele | ep_solar_007__irena | CHN | IRENA Gap - solar (2022) - 7_Missing Solar Capacity -- operating | GW | TWh | annual | no
ep_coal_sc_Zouping_CHN_300-CHP | CHN | coal | e_Zouping_CHN,h_Zouping_CHN | 2017 | 0.35 | 0.38595 | 1650 | 52 | 4.4 | 1.2 |  | 0.15 | 50 |  | ele | ep_solar_007__irena | CHN | IRENA Gap - solar (2023) - 7_Missing Solar Capacity -- operating | GW | TWh | annual | no
ep_coal_st_Anqing_CHN-CHP | CHN | coal | e_Anqing_CHN,h_Anqing_CHN | 1990 | 0.05 | 0.2976 | 2025 | 62.4 | 4.8 | 1.2 |  | 0.15 | 65 |  | ele | ep_solar_008__irena | CHN | IRENA Gap - solar (2024) - 8_Missing Solar Capacity -- operating | GW | TWh | annual | no
ep_coal_st_Anqing_CHN-CHP | CHN | coal | e_Anqing_CHN,h_Anqing_CHN | 1997 | 0.05 | 0.3069 | 2025 | 62.4 | 4.8 | 1.2 |  | 0.15 | 58 |  | ele | ep_solar_008__irena | CHN | IRENA Gap - solar (2022) - 8_Missing Solar Capacity -- operating | GW | TWh | annual | no
ep_coal_st_Anqing_CHN-CHP | CHN | coal | e_Anqing_CHN,h_Anqing_CHN | 2011 | 0.04 | 0.3069 | 2025 | 62.4 | 4.8 | 1.2 |  | 0.15 | 50 |  | ele | ep_solar_008__irena | CHN | IRENA Gap - solar (2023) - 8_Missing Solar Capacity -- operating | GW | TWh | annual | no
ep_coal_st_Anqing_CHN-CHP | CHN | coal | e_Anqing_CHN,h_Anqing_CHN | 2013 | 0.05 | 0.3069 | 2025 | 62.4 | 4.8 | 1.2 |  | 0.15 | 50 |  | ele | ep_solar_009__irena | CHN | IRENA Gap - solar (2023) - 9_Missing Solar Capacity -- operating | GW | TWh | annual | no
ep_coal_st_Anqing_CHN-CHP | CHN | coal | e_Anqing_CHN,h_Anqing_CHN | 2020 | 0.125 | 0.3162 | 1725 | 52.8 | 4.4 | 1.2 |  | 0.15 | 50 |  | ele | ep_solar_009__irena | CHN | IRENA Gap - solar (2022) - 9_Missing Solar Capacity -- operating | GW | TWh | annual | no
ep_coal_st_Anqing_CHN-CHP | CHN | coal | e_Anqing_CHN,h_Anqing_CHN | 2023 | 0.07 | 0.3069 | 2025 | 62.4 | 4.8 | 1.2 |  | 0.15 | 50 |  | ele | ep_solar_009__irena | CHN | IRENA Gap - solar (2024) - 9_Missing Solar Capacity -- operating | GW | TWh | annual | no
ep_coal_st_Anqing_CHN-CHP | CHN | coal | e_Anqing_CHN,h_Anqing_CHN | 2024 | 0.06 | 0.3069 | 2025 | 62.4 | 4.8 | 1.2 |  | 0.15 | 50 |  | ele | ep_solar_010__irena | CHN | Aggregated Plant -- operating | GW | TWh | annual | yes
ep_coal_st_Anqing_CHN_300-CHP | CHN | coal | e_Anqing_CHN,h_Anqing_CHN | 2002 | 0.35 | 0.3348 | 1500 | 48 | 4 | 1.2 |  | 0.15 | 53 |  | ele | ep_solar_011__irena | CHN | IRENA Gap - solar (2024) - 11_Missing Solar Capacity -- operating | GW | TWh | annual | no
ep_coal_st_Anqing_CHN_300-CHP | CHN | coal | e_Anqing_CHN,h_Anqing_CHN | 2003 | 0.35 | 0.3348 | 1500 | 48 | 4 | 1.2 |  | 0.15 | 52 |  | ele | ep_solar_011__irena | CHN | IRENA Gap - solar (2022) - 11_Missing Solar Capacity -- operating | GW | TWh | annual | no
ep_coal_st_Anqing_CHN_300-CHP | CHN | coal | e_Anqing_CHN,h_Anqing_CHN | 2005 | 0.64 | 0.3348 | 1500 | 48 | 4 | 1.2 |  | 0.15 | 50 |  | ele | ep_solar_011__irena | CHN | IRENA Gap - solar (2023) - 11_Missing Solar Capacity -- operating | GW | TWh | annual | no
ep_coal_st_Anshan_CHN-CHP | CHN | coal | e_Anshan_CHN,h_Anshan_CHN | 1973 | 0.125 | 0.2976 | 1725 | 52.8 | 4.4 | 1.2 |  | 0.15 | 82 |  | ele | ep_solar_012__irena | CHN | Aggregated Plant -- operating | GW | TWh | annual | yes
ep_coal_st_Anshan_CHN-CHP | CHN | coal | e_Anshan_CHN,h_Anshan_CHN | 1996 | 0.2 | 0.3162 | 1725 | 52.8 | 4.4 | 1.2 |  | 0.15 | 59 |  | ele | ep_solar_014__irena | CHN | Aggregated Plant -- operating | GW | TWh | annual | yes
ep_coal_st_Anshan_CHN-CHP | CHN | coal | e_Anshan_CHN,h_Anshan_CHN | 2001 | 0.2 | 0.3162 | 1725 | 52.8 | 4.4 | 1.2 |  | 0.15 | 54 |  | ele | ep_solar_015__irena | CHN | IRENA Gap - solar (2023) - 15_Missing Solar Capacity -- operating | GW | TWh | annual | no
ep_coal_st_Anshan_CHN-CHP | CHN | coal | e_Anshan_CHN,h_Anshan_CHN | 2007 | 0.6 | 0.3162 | 1725 | 52.8 | 4.4 | 1.2 |  | 0.15 | 50 |  | ele | ep_solar_015__irena | CHN | IRENA Gap - solar (2022) - 15_Missing Solar Capacity -- operating | GW | TWh | annual | no
ep_coal_st_Anshan_CHN-CHP | CHN | coal | e_Anshan_CHN,h_Anshan_CHN | 2008 | 0.18 | 0.3131 | 1825 | 56 | 4.5333 | 1.2 |  | 0.15 | 50 |  | ele | ep_solar_015__irena | CHN | IRENA Gap - solar (2024) - 15_Missing Solar Capacity -- operating | GW | TWh | annual | no
ep_coal_st_Anshan_CHN-CHP | CHN | coal | e_Anshan_CHN,h_Anshan_CHN | 2011 | 0.06 | 0.3069 | 2025 | 62.4 | 4.8 | 1.2 |  | 0.15 | 50 |  | ele | ep_solar_016__irena | CHN | IRENA Gap - solar (2024) - 16_Missing Solar Capacity -- operating | GW | TWh | annual | no
ep_coal_st_Anshan_CHN-CHP | CHN | coal | e_Anshan_CHN,h_Anshan_CHN | 2017 | 0.1 | 0.3069 | 2025 | 62.4 | 4.8 | 1.2 |  | 0.15 | 50 |  | ele | ep_solar_016__irena | CHN | Aggregated Plant -- operating | GW | TWh | annual | yes
ep_coal_st_Anshan_CHN-CHP | CHN | coal | e_Anshan_CHN,h_Anshan_CHN | 2020 | 0.1 | 0.3069 | 2025 | 62.4 | 4.8 | 1.2 |  | 0.15 | 50 |  | ele | ep_solar_017__irena | CHN | IRENA Gap - solar (2024) - 17_Missing Solar Capacity -- operating | GW | TWh | annual | no
ep_coal_st_Anshan_CHN_300-CHP | CHN | coal | e_Anshan_CHN,h_Anshan_CHN | 1998 | 0.7 | 0.3348 | 1500 | 48 | 4 | 1.2 |  | 0.15 | 57 |  | ele | ep_solar_017__irena | CHN | IRENA Gap - solar (2022) - 17_Missing Solar Capacity -- operating | GW | TWh | annual | no
ep_coal_st_Anshan_CHN_300-CHP | CHN | coal | e_Anshan_CHN,h_Anshan_CHN | 2006 | 0.35 | 0.3348 | 1500 | 48 | 4 | 1.2 |  | 0.15 | 50 |  | ele | ep_solar_017__irena | CHN | IRENA Gap - solar (2023) - 17_Missing Solar Capacity -- operating | GW | TWh | annual | no
ep_coal_st_Anshan_CHN_300-CHP | CHN | coal | e_Anshan_CHN,h_Anshan_CHN | 2007 | 0.35 | 0.3348 | 1500 | 48 | 4 | 1.2 |  | 0.15 | 50 |  | ele | ep_solar_018__irena | CHN | IRENA Gap - solar (2022) - 18_Missing Solar Capacity -- operating | GW | TWh | annual | no
ep_coal_st_Anshan_CHN_300-CHP | CHN | coal | e_Anshan_CHN,h_Anshan_CHN | 2009 | 1.3 | 0.32622 | 1603.8462 | 50.2154 | 4.1846 | 1.2 |  | 0.15 | 50 |  | ele | ep_solar_018__irena | CHN | IRENA Gap - solar (2023) - 18_Missing Solar Capacity -- operating | GW | TWh | annual | no
ep_coal_st_Anshun_CHN | CHN | coal | e_Anshun_CHN | 2005 | 0.4 | 0.3162 | 1725 | 52.8 | 4.4 |  |  |  | 50 |  | ele | ep_solar_018__irena | CHN | IRENA Gap - solar (2024) - 18_Missing Solar Capacity -- operating | GW | TWh | annual | no
ep_coal_st_Anshun_CHN | CHN | coal | e_Anshun_CHN | 2006 | 0.2 | 0.3162 | 1725 | 52.8 | 4.4 |  |  |  | 50 |  | ele | ep_solar_019__irena | CHN | IRENA Gap - solar (2024) - 19_Missing Solar Capacity -- operating | GW | TWh | annual | no
ep_coal_st_Anshun_CHN-CHP | CHN | coal | e_Anshun_CHN,h_Anshun_CHN | 2009 | 0.3 | 0.3162 | 1725 | 52.8 | 4.4 | 1.2 |  | 0.15 | 50 |  | ele | ep_solar_019__irena | CHN | IRENA Gap - solar (2023) - 19_Missing Solar Capacity -- operating | GW | TWh | annual | no
ep_coal_st_Anshun_CHN-CHP | CHN | coal | e_Anshun_CHN,h_Anshun_CHN | 2010 | 0.05 | 0.3069 | 2025 | 62.4 | 4.8 | 1.2 |  | 0.15 | 50 |  | ele | ep_solar_019__irena | CHN | IRENA Gap - solar (2022) - 19_Missing Solar Capacity -- operating | GW | TWh | annual | no
ep_coal_st_Anshun_CHN-CHP | CHN | coal | e_Anshun_CHN,h_Anshun_CHN | 2011 | 0.05 | 0.3069 | 2025 | 62.4 | 4.8 | 1.2 |  | 0.15 | 50 |  | ele | ep_solar_020__irena | CHN | IRENA Gap - solar (2023) - 20_Missing Solar Capacity -- operating | GW | TWh | annual | no
ep_coal_st_Anshun_CHN-CHP | CHN | coal | e_Anshun_CHN,h_Anshun_CHN | 2023 | 0.3 | 0.3162 | 1725 | 52.8 | 4.4 | 1.2 |  | 0.15 | 50 |  | ele | ep_solar_020__irena | CHN | IRENA Gap - solar (2024) - 20_Missing Solar Capacity -- operating | GW | TWh | annual | no
ep_coal_st_Anshun_CHN_300 | CHN | coal | e_Anshun_CHN | 1997 | 0.3 | 0.3162 | 1725 | 52.8 | 4.4 |  |  |  | 58 |  | ele | ep_solar_020__irena | CHN | IRENA Gap - solar (2022) - 20_Missing Solar Capacity -- operating | GW | TWh | annual | no
ep_coal_st_Anshun_CHN_300 | CHN | coal | e_Anshun_CHN | 1998 | 0.9 | 0.3162 | 1725 | 52.8 | 4.4 |  |  |  | 57 |  | ele | ep_solar_021__irena | CHN | Aggregated Plant -- operating | GW | TWh | annual | yes
ep_coal_st_Anshun_CHN_300 | CHN | coal | e_Anshun_CHN | 2003 | 2.1 | 0.3162 | 1725 | 52.8 | 4.4 |  |  |  | 52 |  | ele | ep_solar_022__irena | CHN | Aggregated Plant -- operating | GW | TWh | annual | yes
ep_coal_st_Anshun_CHN_300 | CHN | coal | e_Anshun_CHN | 2004 | 0.9 | 0.3162 | 1725 | 52.8 | 4.4 |  |  |  | 51 |  | ele | ep_solar_024__irena | CHN | Aggregated Plant -- operating | GW | TWh | annual | yes
ep_coal_st_Anshun_CHN_300 | CHN | coal | e_Anshun_CHN | 2005 | 0.9 | 0.3162 | 1725 | 52.8 | 4.4 |  |  |  | 50 |  | ele | ep_solar_025__irena | CHN | Aggregated Plant -- operating | GW | TWh | annual | yes
ep_coal_st_Anshun_CHN_300 | CHN | coal | e_Anshun_CHN | 2006 | 4.5 | 0.32612 | 1605 | 50.24 | 4.1867 |  |  |  | 50 |  | ele | ep_solar_026__irena | CHN | IRENA Gap - solar (2022) - 26_Missing Solar Capacity -- operating | GW | TWh | annual | no
ep_coal_st_Anshun_CHN_300 | CHN | coal | e_Anshun_CHN | 2007 | 3 | 0.33108 | 1545 | 48.96 | 4.08 |  |  |  | 50 |  | ele | ep_solar_026__irena | CHN | IRENA Gap - solar (2023) - 26_Missing Solar Capacity -- operating | GW | TWh | annual | no
ep_coal_st_Anshun_CHN_300 | CHN | coal | e_Anshun_CHN | 2008 | 0.6 | 0.3348 | 1500 | 48 | 4 |  |  |  | 50 |  | ele | ep_solar_026__irena | CHN | IRENA Gap - solar (2024) - 26_Missing Solar Capacity -- operating | GW | TWh | annual | no
ep_coal_st_Anshun_CHN_300 | CHN | coal | e_Anshun_CHN | 2009 | 1.8 | 0.3348 | 1500 | 48 | 4 |  |  |  | 50 |  | ele | ep_solar_027__irena | CHN | IRENA Gap - solar (2024) - 27_Missing Solar Capacity -- operating | GW | TWh | annual | no
ep_coal_st_Anshun_CHN_300 | CHN | coal | e_Anshun_CHN | 2010 | 1.2 | 0.3348 | 1500 | 48 | 4 |  |  |  | 50 |  | ele | ep_solar_027__irena | CHN | IRENA Gap - solar (2022) - 27_Missing Solar Capacity -- operating | GW | TWh | annual | no
ep_coal_st_Anshun_CHN_300 | CHN | coal | e_Anshun_CHN | 2013 | 0.3 | 0.3162 | 1725 | 52.8 | 4.4 |  |  |  | 50 |  | ele | ep_solar_027__irena | CHN | IRENA Gap - solar (2023) - 27_Missing Solar Capacity -- operating | GW | TWh | annual | no
ep_coal_st_Anshun_CHN_300 | CHN | coal | e_Anshun_CHN | 2014 | 0.3 | 0.3162 | 1725 | 52.8 | 4.4 |  |  |  | 50 |  | ele | ep_solar_028__irena | CHN | IRENA Gap - solar (2024) - 28_Missing Solar Capacity -- operating | GW | TWh | annual | no
ep_coal_st_Anshun_CHN_300-CHP | CHN | coal | e_Anshun_CHN,h_Anshun_CHN | 2003 | 0.6 | 0.3162 | 1725 | 52.8 | 4.4 | 1.2 |  | 0.15 | 52 |  | ele | ep_solar_028__irena | CHN | Aggregated Plant -- operating | GW | TWh | annual | yes
ep_coal_st_Anshun_CHN_300-CHP | CHN | coal | e_Anshun_CHN,h_Anshun_CHN | 2004 | 0.6 | 0.3162 | 1725 | 52.8 | 4.4 | 1.2 |  | 0.15 | 51 |  | ele | ep_solar_029__irena | CHN | IRENA Gap - solar (2023) - 29_Missing Solar Capacity -- operating | GW | TWh | annual | no
ep_coal_st_Beichengqu_CHN | CHN | coal | e_Beichengqu_CHN | 1995 | 0.4 | 0.3162 | 1725 | 52.8 | 4.4 |  |  |  | 60 |  | ele | ep_solar_029__irena | CHN | IRENA Gap - solar (2024) - 29_Missing Solar Capacity -- operating | GW | TWh | annual | no
ep_coal_st_Beichengqu_CHN | CHN | coal | e_Beichengqu_CHN | 2009 | 0.27 | 0.3162 | 1725 | 52.8 | 4.4 |  |  |  | 50 |  | ele | ep_solar_029__irena | CHN | IRENA Gap - solar (2022) - 29_Missing Solar Capacity -- operating | GW | TWh | annual | no
ep_coal_st_Beichengqu_CHN-CHP | CHN | coal | e_Beichengqu_CHN,h_Beichengqu_CHN | 1986 | 0.2 | 0.3069 | 1725 | 52.8 | 4.4 | 1.2 |  | 0.15 | 69 |  | ele | ep_solar_030__irena | CHN | IRENA Gap - solar (2024) - 30_Missing Solar Capacity -- operating | GW | TWh | annual | no
ep_coal_st_Beichengqu_CHN-CHP | CHN | coal | e_Beichengqu_CHN,h_Beichengqu_CHN | 1987 | 0.2 | 0.3069 | 1725 | 52.8 | 4.4 | 1.2 |  | 0.15 | 68 |  | ele | ep_solar_030__irena | CHN | IRENA Gap - solar (2022) - 30_Missing Solar Capacity -- operating | GW | TWh | annual | no
ep_coal_st_Beichengqu_CHN-CHP | CHN | coal | e_Beichengqu_CHN,h_Beichengqu_CHN | 1988 | 0.2 | 0.3069 | 1725 | 52.8 | 4.4 | 1.2 |  | 0.15 | 67 |  | ele | ep_solar_030__irena | CHN | IRENA Gap - solar (2023) - 30_Missing Solar Capacity -- operating | GW | TWh | annual | no
ep_coal_st_Beichengqu_CHN-CHP | CHN | coal | e_Beichengqu_CHN,h_Beichengqu_CHN | 1992 | 0.2 | 0.3162 | 1725 | 52.8 | 4.4 | 1.2 |  | 0.15 | 63 |  | ele | ep_solar_031__irena | CHN | IRENA Gap - solar (2024) - 31_Missing Solar Capacity -- operating | GW | TWh | annual | no
ep_coal_st_Beichengqu_CHN-CHP | CHN | coal | e_Beichengqu_CHN,h_Beichengqu_CHN | 1993 | 0.2 | 0.3162 | 1725 | 52.8 | 4.4 | 1.2 |  | 0.15 | 62 |  | ele | ep_solar_031__irena | CHN | IRENA Gap - solar (2023) - 31_Missing Solar Capacity -- operating | GW | TWh | annual | no
ep_coal_st_Beichengqu_CHN-CHP | CHN | coal | e_Beichengqu_CHN,h_Beichengqu_CHN | 2003 | 0.44 | 0.3162 | 1725 | 52.8 | 4.4 | 1.2 |  | 0.15 | 52 |  | ele | ep_solar_031__irena | CHN | IRENA Gap - solar (2022) - 31_Missing Solar Capacity -- operating | GW | TWh | annual | no
ep_coal_st_Beichengqu_CHN-CHP | CHN | coal | e_Beichengqu_CHN,h_Beichengqu_CHN | 2006 | 0.2 | 0.3069 | 2025 | 62.4 | 4.8 | 1.2 |  | 0.15 | 50 |  | ele | ep_solar_032__irena | CHN | IRENA Gap - solar (2023) - 32_Missing Solar Capacity -- operating | GW | TWh | annual | no
ep_coal_st_Beichengqu_CHN-CHP | CHN | coal | e_Beichengqu_CHN,h_Beichengqu_CHN | 2007 | 0.3 | 0.3162 | 1725 | 52.8 | 4.4 | 1.2 |  | 0.15 | 50 |  | ele | ep_solar_032__irena | CHN | IRENA Gap - solar (2022) - 32_Missing Solar Capacity -- operating | GW | TWh | annual | no
ep_coal_st_Beichengqu_CHN-CHP | CHN | coal | e_Beichengqu_CHN,h_Beichengqu_CHN | 2010 | 0.135 | 0.3162 | 1725 | 52.8 | 4.4 | 1.2 |  | 0.15 | 50 |  | ele | ep_solar_032__irena | CHN | IRENA Gap - solar (2024) - 32_Missing Solar Capacity -- operating | GW | TWh | annual | no
ep_coal_st_Beichengqu_CHN-CHP | CHN | coal | e_Beichengqu_CHN,h_Beichengqu_CHN | 2011 | 0.575 | 0.3162 | 1725 | 52.8 | 4.4 | 1.2 |  | 0.15 | 50 |  | ele | ep_solar_033__irena | CHN | IRENA Gap - solar (2022) - 33_Missing Solar Capacity -- operating | GW | TWh | annual | no
ep_coal_st_Beichengqu_CHN_300-CHP | CHN | coal | e_Beichengqu_CHN,h_Beichengqu_CHN | 1992 | 0.5 | 0.3348 | 1500 | 48 | 4 | 1.2 |  | 0.15 | 63 |  | ele | ep_solar_033__irena | CHN | IRENA Gap - solar (2023) - 33_Missing Solar Capacity -- operating | GW | TWh | annual | no
ep_coal_st_Beichengqu_CHN_300-CHP | CHN | coal | e_Beichengqu_CHN,h_Beichengqu_CHN | 1993 | 0.5 | 0.3348 | 1500 | 48 | 4 | 1.2 |  | 0.15 | 62 |  | ele | ep_solar_033__irena | CHN | IRENA Gap - solar (2024) - 33_Missing Solar Capacity -- operating | GW | TWh | annual | no
ep_coal_st_Beichengqu_CHN_300-CHP | CHN | coal | e_Beichengqu_CHN,h_Beichengqu_CHN | 2004 | 0.5 | 0.3348 | 1500 | 48 | 4 | 1.2 |  | 0.15 | 51 |  | ele | ep_solar_034__irena | CHN | Aggregated Plant -- operating | GW | TWh | annual | yes
ep_coal_st_Beichengqu_CHN_300-CHP | CHN | coal | e_Beichengqu_CHN,h_Beichengqu_CHN | 2005 | 2.33 | 0.3348 | 1500 | 48 | 4 | 1.2 |  | 0.15 | 50 |  | ele | ep_solar_035__irena | CHN | Aggregated Plant -- operating | GW | TWh | annual | yes
ep_coal_st_Beichengqu_CHN_300-CHP | CHN | coal | e_Beichengqu_CHN,h_Beichengqu_CHN | 2006 | 0.63 | 0.3348 | 1500 | 48 | 4 | 1.2 |  | 0.15 | 50 |  | ele | ep_solar_036__irena | CHN | Aggregated Plant -- operating | GW | TWh | annual | yes
ep_coal_st_Beichengqu_CHN_300-CHP | CHN | coal | e_Beichengqu_CHN,h_Beichengqu_CHN | 2007 | 2.13 | 0.32956 | 1563.3803 | 49.3521 | 4.1127 | 1.2 |  | 0.15 | 50 |  | ele | ep_solar_037__irena | CHN | Aggregated Plant -- operating | GW | TWh | annual | yes
ep_coal_st_Beichengqu_CHN_300-CHP | CHN | coal | e_Beichengqu_CHN,h_Beichengqu_CHN | 2008 | 1.53 | 0.3348 | 1500 | 48 | 4 | 1.2 |  | 0.15 | 50 |  | ele | ep_solar_038__irena | CHN | Aggregated Plant -- operating | GW | TWh | annual | yes
ep_coal_st_Beichengqu_CHN_300-CHP | CHN | coal | e_Beichengqu_CHN,h_Beichengqu_CHN | 2009 | 1.5 | 0.3162 | 1725 | 52.8 | 4.4 | 1.2 |  | 0.15 | 50 |  | ele | ep_solar_039__irena | CHN | Aggregated Plant -- operating | GW | TWh | annual | yes
ep_coal_st_Beichengqu_CHN_300-CHP | CHN | coal | e_Beichengqu_CHN,h_Beichengqu_CHN | 2010 | 0.3 | 0.3162 | 1725 | 52.8 | 4.4 | 1.2 |  | 0.15 | 50 |  | ele | ep_solar_041__irena | CHN | Aggregated Plant -- operating | GW | TWh | annual | yes
ep_coal_st_Beichengqu_CHN_300-CHP | CHN | coal | e_Beichengqu_CHN,h_Beichengqu_CHN | 2011 | 1.53 | 0.3348 | 1500 | 48 | 4 | 1.2 |  | 0.15 | 50 |  | ele | ep_solar_042__irena | CHN | Aggregated Plant -- operating | GW | TWh | annual | yes
ep_coal_st_Beichengqu_CHN_300-CHP | CHN | coal | e_Beichengqu_CHN,h_Beichengqu_CHN | 2012 | 0.93 | 0.3228 | 1645.1613 | 51.0968 | 4.2581 | 1.2 |  | 0.15 | 50 |  | ele | ep_solar_043__irena | CHN | Aggregated Plant -- operating | GW | TWh | annual | yes
ep_coal_st_Beichengqu_CHN_300-CHP | CHN | coal | e_Beichengqu_CHN,h_Beichengqu_CHN | 2014 | 0.66 | 0.3348 | 1500 | 48 | 4 | 1.2 |  | 0.15 | 50 |  | ele | ep_solar_044__irena | CHN | Aggregated Plant -- operating | GW | TWh | annual | yes
ep_coal_st_Beichengqu_CHN_300-CHP | CHN | coal | e_Beichengqu_CHN,h_Beichengqu_CHN | 2015 | 0.35 | 0.3348 | 1500 | 48 | 4 | 1.2 |  | 0.15 | 50 |  | ele | ep_solar_045__irena | CHN | Aggregated Plant -- operating | GW | TWh | annual | yes
ep_coal_st_Beichengqu_CHN_300-CHP | CHN | coal | e_Beichengqu_CHN,h_Beichengqu_CHN | 2016 | 0.35 | 0.3348 | 1500 | 48 | 4 | 1.2 |  | 0.15 | 50 |  | ele | ep_solar_046__irena | CHN | IRENA Gap - solar (2023) - 46_Missing Solar Capacity -- operating | GW | TWh | annual | no
ep_coal_st_CCS_Hangzhou_CHN_300 | CHN | coal | e_Hangzhou_CHN | 2006 | 0.6 | 0.279 | 2700 | 88 | 5.6 |  |  |  | 50 |  | ele | ep_solar_046__irena | CHN | IRENA Gap - solar (2024) - 46_Missing Solar Capacity -- operating | GW | TWh | annual | no
ep_coal_st_CCS_Hangzhou_CHN_300 | CHN | coal | e_Hangzhou_CHN | 2006 | 0.6 | 0.279 | 2700 | 88 | 5.6 |  |  |  | 50 |  | ele | ep_solar_046__irena | CHN | IRENA Gap - solar (2022) - 46_Missing Solar Capacity -- operating | GW | TWh | annual | no
ep_coal_st_CCS_Hangzhou_CHN_300 | CHN | coal | e_Hangzhou_CHN | 2007 | 0.6 | 0.279 | 2700 | 88 | 5.6 |  |  |  | 50 |  | ele | ep_solar_047__irena | CHN | Aggregated Plant -- operating | GW | TWh | annual | yes
ep_coal_st_CCS_Hangzhou_CHN_300 | CHN | coal | e_Hangzhou_CHN | 2007 | 0.6 | 0.279 | 2700 | 88 | 5.6 |  |  |  | 50 |  | ele | ep_solar_048__irena | CHN | IRENA Gap - solar (2022) - 48_Missing Solar Capacity -- operating | GW | TWh | annual | no
ep_coal_st_CCS_Hangzhou_CHN_300-CHP | CHN | coal | e_Hangzhou_CHN,h_Hangzhou_CHN | 2005 | 0.6 | 0.279 | 2700 | 88 | 5.6 | 1.2 |  | 0.15 | 50 |  | ele | ep_solar_048__irena | CHN | IRENA Gap - solar (2023) - 48_Missing Solar Capacity -- operating | GW | TWh | annual | no
ep_coal_st_CCS_Hangzhou_CHN_300-CHP | CHN | coal | e_Hangzhou_CHN,h_Hangzhou_CHN | 2005 | 0.6 | 0.279 | 2700 | 88 | 5.6 | 1.2 |  | 0.15 | 50 |  | ele | ep_solar_048__irena | CHN | IRENA Gap - solar (2024) - 48_Missing Solar Capacity -- operating | GW | TWh | annual | no
ep_coal_st_CCS_Hangzhou_CHN_300-CHP | CHN | coal | e_Hangzhou_CHN,h_Hangzhou_CHN | 2006 | 0.6 | 0.279 | 2700 | 88 | 5.6 | 1.2 |  | 0.15 | 50 |  | ele | ep_solar_049__irena | CHN | IRENA Gap - solar (2022) - 49_Missing Solar Capacity -- operating | GW | TWh | annual | no
ep_coal_st_CCS_Hangzhou_CHN_300-CHP | CHN | coal | e_Hangzhou_CHN,h_Hangzhou_CHN | 2006 | 0.6 | 0.279 | 2700 | 88 | 5.6 | 1.2 |  | 0.15 | 50 |  | ele | ep_solar_049__irena | CHN | IRENA Gap - solar (2023) - 49_Missing Solar Capacity -- operating | GW | TWh | annual | no
ep_coal_st_CHN44p2N116p5E_CHN | CHN | coal | e_CHN44p2N116p5E_CHN | 2015 | 0.1 | 0.3069 | 2025 | 62.4 | 4.8 |  |  |  | 50 |  | ele | ep_solar_049__irena | CHN | IRENA Gap - solar (2024) - 49_Missing Solar Capacity -- operating | GW | TWh | annual | no
ep_coal_st_CHN44p2N116p5E_CHN-CHP | CHN | coal | e_CHN44p2N116p5E_CHN,h_CHN44p2N116p5E_CHN | 2010 | 0.28 | 0.3162 | 1725 | 52.8 | 4.4 | 1.2 |  | 0.15 | 50 |  | ele | ep_solar_050__irena | CHN | IRENA Gap - solar (2024) - 50_Missing Solar Capacity -- operating | GW | TWh | annual | no
ep_coal_st_CHN44p2N116p5E_CHN-CHP | CHN | coal | e_CHN44p2N116p5E_CHN,h_CHN44p2N116p5E_CHN | 2013 | 0.56 | 0.3152 | 1757.1429 | 53.8286 | 4.4429 | 1.2 |  | 0.15 | 50 |  | ele | ep_solar_050__irena | CHN | IRENA Gap - solar (2022) - 50_Missing Solar Capacity -- operating | GW | TWh | annual | no
ep_coal_st_CHN44p2N116p5E_CHN_300 | CHN | coal | e_CHN44p2N116p5E_CHN | 2010 | 1.2 | 0.3348 | 1500 | 48 | 4 |  |  |  | 50 |  | ele | ep_solar_050__irena | CHN | IRENA Gap - solar (2023) - 50_Missing Solar Capacity -- operating | GW | TWh | annual | no
ep_coal_st_CHN44p2N116p5E_CHN_300-CHP | CHN | coal | e_CHN44p2N116p5E_CHN,h_CHN44p2N116p5E_CHN | 2006 | 1.2 | 0.3348 | 1500 | 48 | 4 | 1.2 |  | 0.15 | 50 |  | ele | ep_solar_051__irena | CHN | IRENA Gap - solar (2024) - 51_Missing Solar Capacity -- operating | GW | TWh | annual | no
ep_coal_st_CHN44p2N116p5E_CHN_300-CHP | CHN | coal | e_CHN44p2N116p5E_CHN,h_CHN44p2N116p5E_CHN | 2007 | 1.8 | 0.3286 | 1575 | 49.6 | 4.1333 | 1.2 |  | 0.15 | 50 |  | ele | ep_solar_051__irena | CHN | IRENA Gap - solar (2022) - 51_Missing Solar Capacity -- operating | GW | TWh | annual | no
ep_coal_st_CHN44p2N116p5E_CHN_300-CHP | CHN | coal | e_CHN44p2N116p5E_CHN,h_CHN44p2N116p5E_CHN | 2013 | 1.2 | 0.3348 | 1500 | 48 | 4 | 1.2 |  | 0.15 | 50 |  | ele | ep_solar_051__irena | CHN | IRENA Gap - solar (2023) - 51_Missing Solar Capacity -- operating | GW | TWh | annual | no
ep_coal_st_CHN44p4N121p8E_CHN-CHP | CHN | coal | e_CHN44p4N121p8E_CHN,h_CHN44p4N121p8E_CHN | 1982 | 0.2 | 0.3069 | 1725 | 52.8 | 4.4 | 1.2 |  | 0.15 | 73 |  | ele | ep_solar_052__irena | CHN | IRENA Gap - solar (2023) - 52_Missing Solar Capacity -- operating | GW | TWh | annual | no
ep_coal_st_CHN44p4N121p8E_CHN-CHP | CHN | coal | e_CHN44p4N121p8E_CHN,h_CHN44p4N121p8E_CHN | 1983 | 0.2 | 0.3069 | 1725 | 52.8 | 4.4 | 1.2 |  | 0.15 | 72 |  | ele | ep_solar_052__irena | CHN | IRENA Gap - solar (2022) - 52_Missing Solar Capacity -- operating | GW | TWh | annual | no
ep_coal_st_CHN44p4N121p8E_CHN-CHP | CHN | coal | e_CHN44p4N121p8E_CHN,h_CHN44p4N121p8E_CHN | 1984 | 0.2 | 0.3069 | 1725 | 52.8 | 4.4 | 1.2 |  | 0.15 | 71 |  | ele | ep_solar_052__irena | CHN | IRENA Gap - solar (2024) - 52_Missing Solar Capacity -- operating | GW | TWh | annual | no
ep_coal_st_CHN44p4N121p8E_CHN-CHP | CHN | coal | e_CHN44p4N121p8E_CHN,h_CHN44p4N121p8E_CHN | 1985 | 0.4 | 0.3069 | 1725 | 52.8 | 4.4 | 1.2 |  | 0.15 | 70 |  | ele | ep_solar_053__irena | CHN | IRENA Gap - solar (2023) - 53_Missing Solar Capacity -- operating | GW | TWh | annual | no
ep_coal_st_CHN44p4N121p8E_CHN-CHP | CHN | coal | e_CHN44p4N121p8E_CHN,h_CHN44p4N121p8E_CHN | 1987 | 0.2 | 0.3069 | 1725 | 52.8 | 4.4 | 1.2 |  | 0.15 | 68 |  | ele | ep_solar_053__irena | CHN | IRENA Gap - solar (2022) - 53_Missing Solar Capacity -- operating | GW | TWh | annual | no
ep_coal_st_CHN44p4N121p8E_CHN-CHP | CHN | coal | e_CHN44p4N121p8E_CHN,h_CHN44p4N121p8E_CHN | 1988 | 0.2 | 0.3069 | 1725 | 52.8 | 4.4 | 1.2 |  | 0.15 | 67 |  | ele | ep_solar_053__irena | CHN | IRENA Gap - solar (2024) - 53_Missing Solar Capacity -- operating | GW | TWh | annual | no
ep_coal_st_CHN44p4N121p8E_CHN-CHP | CHN | coal | e_CHN44p4N121p8E_CHN,h_CHN44p4N121p8E_CHN | 1989 | 0.4 | 0.3069 | 1725 | 52.8 | 4.4 | 1.2 |  | 0.15 | 66 |  | ele | ep_solar_054__irena | CHN | IRENA Gap - solar (2024) - 54_Missing Solar Capacity -- operating | GW | TWh | annual | no
ep_coal_st_CHN44p4N121p8E_CHN-CHP | CHN | coal | e_CHN44p4N121p8E_CHN,h_CHN44p4N121p8E_CHN | 1990 | 0.2 | 0.3069 | 1725 | 52.8 | 4.4 | 1.2 |  | 0.15 | 65 |  | ele | ep_solar_054__irena | CHN | IRENA Gap - solar (2022) - 54_Missing Solar Capacity -- operating | GW | TWh | annual | no
ep_coal_st_CHN44p4N121p8E_CHN-CHP | CHN | coal | e_CHN44p4N121p8E_CHN,h_CHN44p4N121p8E_CHN | 2004 | 0.1 | 0.3162 | 1725 | 52.8 | 4.4 | 1.2 |  | 0.15 | 51 |  | ele | ep_solar_054__irena | CHN | IRENA Gap - solar (2023) - 54_Missing Solar Capacity -- operating | GW | TWh | annual | no
ep_coal_st_CHN44p4N121p8E_CHN-CHP | CHN | coal | e_CHN44p4N121p8E_CHN,h_CHN44p4N121p8E_CHN | 2005 | 0.1 | 0.3162 | 1725 | 52.8 | 4.4 | 1.2 |  | 0.15 | 50 |  | ele | ep_solar_055__irena | CHN | IRENA Gap - solar (2022) - 55_Missing Solar Capacity -- operating | GW | TWh | annual | no
ep_coal_st_CHN44p4N121p8E_CHN-CHP | CHN | coal | e_CHN44p4N121p8E_CHN,h_CHN44p4N121p8E_CHN | 2006 | 0.285 | 0.3162 | 1725 | 52.8 | 4.4 | 1.2 |  | 0.15 | 50 |  | ele | ep_solar_055__irena | CHN | IRENA Gap - solar (2024) - 55_Missing Solar Capacity -- operating | GW | TWh | annual | no
ep_coal_st_CHN44p4N121p8E_CHN-CHP | CHN | coal | e_CHN44p4N121p8E_CHN,h_CHN44p4N121p8E_CHN | 2007 | 0.285 | 0.3162 | 1725 | 52.8 | 4.4 | 1.2 |  | 0.15 | 50 |  | ele | ep_solar_055__irena | CHN | IRENA Gap - solar (2023) - 55_Missing Solar Capacity -- operating | GW | TWh | annual | no
ep_coal_st_CHN44p4N121p8E_CHN-CHP | CHN | coal | e_CHN44p4N121p8E_CHN,h_CHN44p4N121p8E_CHN | 2008 | 0.2 | 0.3069 | 2025 | 62.4 | 4.8 | 1.2 |  | 0.15 | 50 |  | ele | ep_solar_056__irena | CHN | Aggregated Plant -- operating | GW | TWh | annual | yes
ep_coal_st_CHN44p4N121p8E_CHN-CHP | CHN | coal | e_CHN44p4N121p8E_CHN,h_CHN44p4N121p8E_CHN | 2011 | 0.4 | 0.3162 | 1725 | 52.8 | 4.4 | 1.2 |  | 0.15 | 50 |  | ele | ep_solar_057__irena | CHN | Aggregated Plant -- operating | GW | TWh | annual | yes
ep_coal_st_CHN44p4N121p8E_CHN-CHP | CHN | coal | e_CHN44p4N121p8E_CHN,h_CHN44p4N121p8E_CHN | 2013 | 0.4 | 0.3162 | 1725 | 52.8 | 4.4 | 1.2 |  | 0.15 | 50 |  | ele | ep_solar_061__irena | CHN | Aggregated Plant -- operating | GW | TWh | annual | yes
ep_coal_st_CHN44p4N121p8E_CHN-CHP | CHN | coal | e_CHN44p4N121p8E_CHN,h_CHN44p4N121p8E_CHN | 2015 | 0.15 | 0.3069 | 2025 | 62.4 | 4.8 | 1.2 |  | 0.15 | 50 |  | ele | ep_solar_062__irena | CHN | Aggregated Plant -- operating | GW | TWh | annual | yes
ep_coal_st_CHN44p4N121p8E_CHN-CHP | CHN | coal | e_CHN44p4N121p8E_CHN,h_CHN44p4N121p8E_CHN | 2023 | 0.2 | 0.3162 | 1725 | 52.8 | 4.4 | 1.2 |  | 0.15 | 50 |  | ele | ep_solar_062__irena | CHN | IRENA Gap - solar (2022) - 62_Missing Solar Capacity -- operating | GW | TWh | annual | no
ep_coal_st_CHN44p4N121p8E_CHN_300-CHP | CHN | coal | e_CHN44p4N121p8E_CHN,h_CHN44p4N121p8E_CHN | 1994 | 0.35 | 0.3348 | 1500 | 48 | 4 | 1.2 |  | 0.15 | 61 |  | ele | ep_solar_062__irena | CHN | IRENA Gap - solar (2024) - 62_Missing Solar Capacity -- operating | GW | TWh | annual | no
ep_coal_st_CHN44p4N121p8E_CHN_300-CHP | CHN | coal | e_CHN44p4N121p8E_CHN,h_CHN44p4N121p8E_CHN | 1995 | 0.35 | 0.3348 | 1500 | 48 | 4 | 1.2 |  | 0.15 | 60 |  | ele | ep_solar_064__irena | CHN | IRENA Gap - solar (2023) - 64_Missing Solar Capacity -- operating | GW | TWh | annual | no
ep_coal_st_CHN44p4N121p8E_CHN_300-CHP | CHN | coal | e_CHN44p4N121p8E_CHN,h_CHN44p4N121p8E_CHN | 2000 | 0.7 | 0.3348 | 1500 | 48 | 4 | 1.2 |  | 0.15 | 55 |  | ele | ep_solar_064__irena | CHN | IRENA Gap - solar (2024) - 64_Missing Solar Capacity -- operating | GW | TWh | annual | no
ep_coal_st_CHN44p4N121p8E_CHN_300-CHP | CHN | coal | e_CHN44p4N121p8E_CHN,h_CHN44p4N121p8E_CHN | 2006 | 0.6 | 0.3348 | 1500 | 48 | 4 | 1.2 |  | 0.15 | 50 |  | ele | ep_solar_064__irena | CHN | IRENA Gap - solar (2022) - 64_Missing Solar Capacity -- operating | GW | TWh | annual | no
ep_coal_st_CHN44p4N121p8E_CHN_300-CHP | CHN | coal | e_CHN44p4N121p8E_CHN,h_CHN44p4N121p8E_CHN | 2008 | 1.2 | 0.3348 | 1500 | 48 | 4 | 1.2 |  | 0.15 | 50 |  | ele | ep_solar_065__irena | CHN | IRENA Gap - solar (2024) - 65_Missing Solar Capacity -- operating | GW | TWh | annual | no
ep_coal_st_CHN44p4N121p8E_CHN_300-CHP | CHN | coal | e_CHN44p4N121p8E_CHN,h_CHN44p4N121p8E_CHN | 2010 | 0.33 | 0.3348 | 1500 | 48 | 4 | 1.2 |  | 0.15 | 50 |  | ele | ep_solar_065__irena | CHN | IRENA Gap - solar (2023) - 65_Missing Solar Capacity -- operating | GW | TWh | annual | no
ep_coal_st_CHN44p4N121p8E_CHN_300-CHP | CHN | coal | e_CHN44p4N121p8E_CHN,h_CHN44p4N121p8E_CHN | 2012 | 0.6 | 0.3162 | 1725 | 52.8 | 4.4 | 1.2 |  | 0.15 | 50 |  | ele | ep_solar_065__irena | CHN | IRENA Gap - solar (2022) - 65_Missing Solar Capacity -- operating | GW | TWh | annual | no
ep_coal_st_CHN44p4N121p8E_CHN_300-CHP | CHN | coal | e_CHN44p4N121p8E_CHN,h_CHN44p4N121p8E_CHN | 2015 | 1.04 | 0.3348 | 1500 | 48 | 4 | 1.2 |  | 0.15 | 50 |  | ele | ep_solar_066__irena | CHN | IRENA Gap - solar (2022) - 66_Missing Solar Capacity -- operating | GW | TWh | annual | no
ep_coal_st_CHN44p4N121p8E_CHN_300-CHP | CHN | coal | e_CHN44p4N121p8E_CHN,h_CHN44p4N121p8E_CHN | 2016 | 0.34 | 0.3348 | 1500 | 48 | 4 | 1.2 |  | 0.15 | 50 |  | ele | ep_solar_066__irena | CHN | IRENA Gap - solar (2023) - 66_Missing Solar Capacity -- operating | GW | TWh | annual | no
ep_coal_st_CHN44p4N121p8E_CHN_300-CHP | CHN | coal | e_CHN44p4N121p8E_CHN,h_CHN44p4N121p8E_CHN | 2019 | 0.99 | 0.3348 | 1500 | 48 | 4 | 1.2 |  | 0.15 | 50 |  | ele | ep_solar_066__irena | CHN | IRENA Gap - solar (2024) - 66_Missing Solar Capacity -- operating | GW | TWh | annual | no
ep_coal_st_CHN44p4N121p8E_CHN_300-CHP | CHN | coal | e_CHN44p4N121p8E_CHN,h_CHN44p4N121p8E_CHN | 2020 | 0.99 | 0.3348 | 1500 | 48 | 4 | 1.2 |  | 0.15 | 50 |  | ele | ep_solar_067__irena | CHN | IRENA Gap - solar (2023) - 67_Missing Solar Capacity -- operating | GW | TWh | annual | no
ep_coal_st_CHN44p7N89p1E_CHN-CHP | CHN | coal | e_CHN44p7N89p1E_CHN,h_CHN44p7N89p1E_CHN | 1994 | 0.22 | 0.3162 | 1725 | 52.8 | 4.4 | 1.2 |  | 0.15 | 61 |  | ele | ep_solar_067__irena | CHN | IRENA Gap - solar (2022) - 67_Missing Solar Capacity -- operating | GW | TWh | annual | no
ep_coal_st_CHN44p7N89p1E_CHN-CHP | CHN | coal | e_CHN44p7N89p1E_CHN,h_CHN44p7N89p1E_CHN | 1997 | 0.1 | 0.3162 | 1725 | 52.8 | 4.4 | 1.2 |  | 0.15 | 58 |  | ele | ep_solar_067__irena | CHN | IRENA Gap - solar (2024) - 67_Missing Solar Capacity -- operating | GW | TWh | annual | no
ep_coal_st_CHN44p7N89p1E_CHN-CHP | CHN | coal | e_CHN44p7N89p1E_CHN,h_CHN44p7N89p1E_CHN | 2001 | 0.4 | 0.3162 | 1725 | 52.8 | 4.4 | 1.2 |  | 0.15 | 54 |  | ele | ep_solar_068__irena | CHN | IRENA Gap - solar (2022) - 68_Missing Solar Capacity -- operating | GW | TWh | annual | no
ep_coal_st_CHN44p7N89p1E_CHN-CHP | CHN | coal | e_CHN44p7N89p1E_CHN,h_CHN44p7N89p1E_CHN | 2003 | 0.4 | 0.3162 | 1725 | 52.8 | 4.4 | 1.2 |  | 0.15 | 52 |  | ele | ep_solar_068__irena | CHN | IRENA Gap - solar (2023) - 68_Missing Solar Capacity -- operating | GW | TWh | annual | no
ep_coal_st_CHN44p7N89p1E_CHN-CHP | CHN | coal | e_CHN44p7N89p1E_CHN,h_CHN44p7N89p1E_CHN | 2008 | 0.3 | 0.3162 | 1725 | 52.8 | 4.4 | 1.2 |  | 0.15 | 50 |  | ele | ep_solar_068__irena | CHN | IRENA Gap - solar (2024) - 68_Missing Solar Capacity -- operating | GW | TWh | annual | no
ep_coal_st_CHN44p7N89p1E_CHN-CHP | CHN | coal | e_CHN44p7N89p1E_CHN,h_CHN44p7N89p1E_CHN | 2010 | 0.435 | 0.3162 | 1725 | 52.8 | 4.4 | 1.2 |  | 0.15 | 50 |  | ele | ep_solar_070__irena | CHN | Aggregated Plant -- operating | GW | TWh | annual | yes
ep_coal_st_CHN44p7N89p1E_CHN-CHP | CHN | coal | e_CHN44p7N89p1E_CHN,h_CHN44p7N89p1E_CHN | 2011 | 0.355 | 0.31358 | 1809.507 | 55.5042 | 4.5127 | 1.2 |  | 0.15 | 50 |  | ele | ep_solar_070__irena | CHN | IRENA Gap - solar (2024) - 70_Missing Solar Capacity -- operating | GW | TWh | annual | no
ep_coal_st_CHN44p7N89p1E_CHN-CHP | CHN | coal | e_CHN44p7N89p1E_CHN,h_CHN44p7N89p1E_CHN | 2012 | 1.05 | 0.3162 | 1725 | 52.8 | 4.4 | 1.2 |  | 0.15 | 50 |  | ele | ep_solar_071__irena | CHN | Aggregated Plant -- operating | GW | TWh | annual | yes
ep_coal_st_CHN44p7N89p1E_CHN-CHP | CHN | coal | e_CHN44p7N89p1E_CHN,h_CHN44p7N89p1E_CHN | 2013 | 0.55 | 0.3162 | 1725 | 52.8 | 4.4 | 1.2 |  | 0.15 | 50 |  | ele | ep_solar_072__irena | CHN | Aggregated Plant -- operating | GW | TWh | annual | yes
ep_coal_st_CHN44p7N89p1E_CHN-CHP | CHN | coal | e_CHN44p7N89p1E_CHN,h_CHN44p7N89p1E_CHN | 2015 | 0.2 | 0.3162 | 1725 | 52.8 | 4.4 | 1.2 |  | 0.15 | 50 |  | ele | ep_solar_073__irena | CHN | Aggregated Plant -- operating | GW | TWh | annual | yes
ep_coal_st_CHN44p7N89p1E_CHN-CHP | CHN | coal | e_CHN44p7N89p1E_CHN,h_CHN44p7N89p1E_CHN | 2016 | 0.27 | 0.3162 | 1725 | 52.8 | 4.4 | 1.2 |  | 0.15 | 50 |  | ele | ep_solar_073__irena | CHN | IRENA Gap - solar (2022) - 73_Missing Solar Capacity -- operating | GW | TWh | annual | no
ep_coal_st_CHN44p7N89p1E_CHN_300 | CHN | coal | e_CHN44p7N89p1E_CHN | 2012 | 1.3 | 0.32622 | 1603.8462 | 50.2154 | 4.1846 |  |  |  | 50 |  | ele | ep_solar_073__irena | CHN | IRENA Gap - solar (2024) - 73_Missing Solar Capacity -- operating | GW | TWh | annual | no
ep_coal_st_CHN44p7N89p1E_CHN_300-CHP | CHN | coal | e_CHN44p7N89p1E_CHN,h_CHN44p7N89p1E_CHN | 2008 | 0.6 | 0.3162 | 1725 | 52.8 | 4.4 | 1.2 |  | 0.15 | 50 |  | ele | ep_solar_074__irena | CHN | IRENA Gap - solar (2023) - 74_Missing Solar Capacity -- operating | GW | TWh | annual | no
ep_coal_st_CHN44p7N89p1E_CHN_300-CHP | CHN | coal | e_CHN44p7N89p1E_CHN,h_CHN44p7N89p1E_CHN | 2009 | 0.66 | 0.3348 | 1500 | 48 | 4 | 1.2 |  | 0.15 | 50 |  | ele | ep_solar_074__irena | CHN | IRENA Gap - solar (2022) - 74_Missing Solar Capacity -- operating | GW | TWh | annual | no
ep_coal_st_CHN44p7N89p1E_CHN_300-CHP | CHN | coal | e_CHN44p7N89p1E_CHN,h_CHN44p7N89p1E_CHN | 2010 | 1.23 | 0.32119 | 1664.6341 | 51.5122 | 4.2927 | 1.2 |  | 0.15 | 50 |  | ele | ep_solar_074__irena | CHN | IRENA Gap - solar (2024) - 74_Missing Solar Capacity -- operating | GW | TWh | annual | no
ep_coal_st_CHN44p7N89p1E_CHN_300-CHP | CHN | coal | e_CHN44p7N89p1E_CHN,h_CHN44p7N89p1E_CHN | 2011 | 1.29 | 0.33047 | 1552.3256 | 49.1163 | 4.093 | 1.2 |  | 0.15 | 50 |  | ele | ep_solar_075__irena | CHN | IRENA Gap - solar (2022) - 75_Missing Solar Capacity -- operating | GW | TWh | annual | no
ep_coal_st_CHN44p7N89p1E_CHN_300-CHP | CHN | coal | e_CHN44p7N89p1E_CHN,h_CHN44p7N89p1E_CHN | 2012 | 0.96 | 0.32899 | 1570.3125 | 49.5 | 4.125 | 1.2 |  | 0.15 | 50 |  | ele | ep_solar_075__irena | CHN | IRENA Gap - solar (2024) - 75_Missing Solar Capacity -- operating | GW | TWh | annual | no
ep_coal_st_CHN44p7N89p1E_CHN_300-CHP | CHN | coal | e_CHN44p7N89p1E_CHN,h_CHN44p7N89p1E_CHN | 2013 | 2.61 | 0.32839 | 1577.5862 | 49.6552 | 4.1379 | 1.2 |  | 0.15 | 50 |  | ele | ep_solar_075__irena | CHN | IRENA Gap - solar (2023) - 75_Missing Solar Capacity -- operating | GW | TWh | annual | no
ep_coal_st_CHN44p7N89p1E_CHN_300-CHP | CHN | coal | e_CHN44p7N89p1E_CHN,h_CHN44p7N89p1E_CHN | 2014 | 3.73 | 0.3348 | 1500 | 48 | 4 | 1.2 |  | 0.15 | 50 |  | ele | ep_solar_076__irena | CHN | IRENA Gap - solar (2022) - 76_Missing Solar Capacity -- operating | GW | TWh | annual | no
ep_coal_st_CHN44p7N89p1E_CHN_300-CHP | CHN | coal | e_CHN44p7N89p1E_CHN,h_CHN44p7N89p1E_CHN | 2015 | 1.71 | 0.3348 | 1500 | 48 | 4 | 1.2 |  | 0.15 | 50 |  | ele | ep_solar_076__irena | CHN | IRENA Gap - solar (2023) - 76_Missing Solar Capacity -- operating | GW | TWh | annual | no
ep_coal_st_CHN44p7N89p1E_CHN_300-CHP | CHN | coal | e_CHN44p7N89p1E_CHN,h_CHN44p7N89p1E_CHN | 2016 | 1.05 | 0.3348 | 1500 | 48 | 4 | 1.2 |  | 0.15 | 50 |  | ele | ep_solar_076__irena | CHN | IRENA Gap - solar (2024) - 76_Missing Solar Capacity -- operating | GW | TWh | annual | no
ep_coal_st_CHN44p7N89p1E_CHN_300-CHP | CHN | coal | e_CHN44p7N89p1E_CHN,h_CHN44p7N89p1E_CHN | 2017 | 0.7 | 0.3348 | 1500 | 48 | 4 | 1.2 |  | 0.15 | 50 |  | ele | ep_solar_077__irena | CHN | IRENA Gap - solar (2022) - 77_Missing Solar Capacity -- operating | GW | TWh | annual | no
ep_coal_st_CHN45p9N129p3E_CHN-CHP | CHN | coal | e_CHN45p9N129p3E_CHN,h_CHN45p9N129p3E_CHN | 1991 | 0.215 | 0.3162 | 1725 | 52.8 | 4.4 | 1.2 |  | 0.15 | 64 |  | ele | ep_solar_077__irena | CHN | IRENA Gap - solar (2023) - 77_Missing Solar Capacity -- operating | GW | TWh | annual | no
ep_coal_st_CHN45p9N129p3E_CHN-CHP | CHN | coal | e_CHN45p9N129p3E_CHN,h_CHN45p9N129p3E_CHN | 1992 | 0.1 | 0.3069 | 2025 | 62.4 | 4.8 | 1.2 |  | 0.15 | 63 |  | ele | ep_solar_077__irena | CHN | IRENA Gap - solar (2024) - 77_Missing Solar Capacity -- operating | GW | TWh | annual | no
ep_coal_st_CHN45p9N129p3E_CHN-CHP | CHN | coal | e_CHN45p9N129p3E_CHN,h_CHN45p9N129p3E_CHN | 1995 | 0.2 | 0.3162 | 1725 | 52.8 | 4.4 | 1.2 |  | 0.15 | 60 |  | ele | ep_solar_078__irena | CHN | IRENA Gap - solar (2024) - 78_Missing Solar Capacity -- operating | GW | TWh | annual | no
ep_coal_st_CHN45p9N129p3E_CHN-CHP | CHN | coal | e_CHN45p9N129p3E_CHN,h_CHN45p9N129p3E_CHN | 2003 | 0.25 | 0.3162 | 1725 | 52.8 | 4.4 | 1.2 |  | 0.15 | 52 |  | ele | ep_solar_078__irena | CHN | IRENA Gap - solar (2022) - 78_Missing Solar Capacity -- operating | GW | TWh | annual | no
ep_coal_st_CHN45p9N129p3E_CHN-CHP | CHN | coal | e_CHN45p9N129p3E_CHN,h_CHN45p9N129p3E_CHN | 2006 | 0.4 | 0.3162 | 1725 | 52.8 | 4.4 | 1.2 |  | 0.15 | 50 |  | ele | ep_solar_078__irena | CHN | IRENA Gap - solar (2023) - 78_Missing Solar Capacity -- operating | GW | TWh | annual | no
ep_coal_st_CHN45p9N129p3E_CHN-CHP | CHN | coal | e_CHN45p9N129p3E_CHN,h_CHN45p9N129p3E_CHN | 2009 | 0.1 | 0.3069 | 2025 | 62.4 | 4.8 | 1.2 |  | 0.15 | 50 |  | ele | ep_solar_079__irena | CHN | IRENA Gap - solar (2024) - 79_Missing Solar Capacity -- operating | GW | TWh | annual | no
ep_coal_st_CHN45p9N129p3E_CHN-CHP | CHN | coal | e_CHN45p9N129p3E_CHN,h_CHN45p9N129p3E_CHN | 2010 | 0.4 | 0.3162 | 1725 | 52.8 | 4.4 | 1.2 |  | 0.15 | 50 |  | ele | ep_solar_079__irena | CHN | IRENA Gap - solar (2022) - 79_Missing Solar Capacity -- operating | GW | TWh | annual | no
ep_coal_st_CHN45p9N129p3E_CHN-CHP | CHN | coal | e_CHN45p9N129p3E_CHN,h_CHN45p9N129p3E_CHN | 2012 | 0.075 | 0.3162 | 1725 | 52.8 | 4.4 | 1.2 |  | 0.15 | 50 |  | ele | ep_solar_079__irena | CHN | IRENA Gap - solar (2023) - 79_Missing Solar Capacity -- operating | GW | TWh | annual | no
ep_coal_st_CHN45p9N129p3E_CHN-CHP | CHN | coal | e_CHN45p9N129p3E_CHN,h_CHN45p9N129p3E_CHN | 2015 | 0.08 | 0.3162 | 1725 | 52.8 | 4.4 | 1.2 |  | 0.15 | 50 |  | ele | ep_solar_080__irena | CHN | IRENA Gap - solar (2023) - 80_Missing Solar Capacity -- operating | GW | TWh | annual | no
ep_coal_st_CHN45p9N129p3E_CHN-CHP | CHN | coal | e_CHN45p9N129p3E_CHN,h_CHN45p9N129p3E_CHN | 2017 | 0.05 | 0.3069 | 2025 | 62.4 | 4.8 | 1.2 |  | 0.15 | 50 |  | ele | ep_solar_080__irena | CHN | IRENA Gap - solar (2022) - 80_Missing Solar Capacity -- operating | GW | TWh | annual | no
ep_coal_st_CHN45p9N129p3E_CHN-CHP | CHN | coal | e_CHN45p9N129p3E_CHN,h_CHN45p9N129p3E_CHN | 2019 | 0.05 | 0.3069 | 2025 | 62.4 | 4.8 | 1.2 |  | 0.15 | 50 |  | ele | ep_solar_080__irena | CHN | IRENA Gap - solar (2024) - 80_Missing Solar Capacity -- operating | GW | TWh | annual | no
ep_coal_st_CHN45p9N129p3E_CHN-CHP | CHN | coal | e_CHN45p9N129p3E_CHN,h_CHN45p9N129p3E_CHN | 2021 | 0.27 | 0.3162 | 1725 | 52.8 | 4.4 | 1.2 |  | 0.15 | 50 |  | ele | ep_solar_081__irena | CHN | IRENA Gap - solar (2022) - 81_Missing Solar Capacity -- operating | GW | TWh | annual | no
ep_coal_st_CHN45p9N129p3E_CHN-CHP | CHN | coal | e_CHN45p9N129p3E_CHN,h_CHN45p9N129p3E_CHN | 2022 | 0.1 | 0.3162 | 1725 | 52.8 | 4.4 | 1.2 |  | 0.15 | 50 |  | ele | ep_solar_081__irena | CHN | IRENA Gap - solar (2023) - 81_Missing Solar Capacity -- operating | GW | TWh | annual | no
ep_coal_st_CHN45p9N129p3E_CHN_300-CHP | CHN | coal | e_CHN45p9N129p3E_CHN,h_CHN45p9N129p3E_CHN | 1997 | 0.3 | 0.3162 | 1725 | 52.8 | 4.4 | 1.2 |  | 0.15 | 58 |  | ele | ep_solar_081__irena | CHN | IRENA Gap - solar (2024) - 81_Missing Solar Capacity -- operating | GW | TWh | annual | no
ep_coal_st_CHN45p9N129p3E_CHN_300-CHP | CHN | coal | e_CHN45p9N129p3E_CHN,h_CHN45p9N129p3E_CHN | 1999 | 0.3 | 0.3162 | 1725 | 52.8 | 4.4 | 1.2 |  | 0.15 | 56 |  | ele | ep_solar_082__irena | CHN | IRENA Gap - solar (2024) - 82_Missing Solar Capacity -- operating | GW | TWh | annual | no
ep_coal_st_CHN45p9N129p3E_CHN_300-CHP | CHN | coal | e_CHN45p9N129p3E_CHN,h_CHN45p9N129p3E_CHN | 2001 | 0.35 | 0.3348 | 1500 | 48 | 4 | 1.2 |  | 0.15 | 54 |  | ele | ep_solar_082__irena | CHN | IRENA Gap - solar (2022) - 82_Missing Solar Capacity -- operating | GW | TWh | annual | no
ep_coal_st_CHN45p9N129p3E_CHN_300-CHP | CHN | coal | e_CHN45p9N129p3E_CHN,h_CHN45p9N129p3E_CHN | 2002 | 0.35 | 0.3348 | 1500 | 48 | 4 | 1.2 |  | 0.15 | 53 |  | ele | ep_solar_082__irena | CHN | IRENA Gap - solar (2023) - 82_Missing Solar Capacity -- operating | GW | TWh | annual | no
ep_coal_st_CHN45p9N129p3E_CHN_300-CHP | CHN | coal | e_CHN45p9N129p3E_CHN,h_CHN45p9N129p3E_CHN | 2006 | 0.66 | 0.3348 | 1500 | 48 | 4 | 1.2 |  | 0.15 | 50 |  | ele | ep_solar_083__irena | CHN | IRENA Gap - solar (2023) - 83_Missing Solar Capacity -- operating | GW | TWh | annual | no
ep_coal_st_CHN45p9N129p3E_CHN_300-CHP | CHN | coal | e_CHN45p9N129p3E_CHN,h_CHN45p9N129p3E_CHN | 2008 | 1.8 | 0.3286 | 1575 | 49.6 | 4.1333 | 1.2 |  | 0.15 | 50 |  | ele | ep_solar_083__irena | CHN | IRENA Gap - solar (2022) - 83_Missing Solar Capacity -- operating | GW | TWh | annual | no
ep_coal_st_CHN45p9N129p3E_CHN_300-CHP | CHN | coal | e_CHN45p9N129p3E_CHN,h_CHN45p9N129p3E_CHN | 2010 | 0.3 | 0.3162 | 1725 | 52.8 | 4.4 | 1.2 |  | 0.15 | 50 |  | ele | ep_solar_083__irena | CHN | IRENA Gap - solar (2024) - 83_Missing Solar Capacity -- operating | GW | TWh | annual | no
ep_coal_st_CHN45p9N129p3E_CHN_300-CHP | CHN | coal | e_CHN45p9N129p3E_CHN,h_CHN45p9N129p3E_CHN | 2011 | 0.9 | 0.3162 | 1725 | 52.8 | 4.4 | 1.2 |  | 0.15 | 50 |  | ele | ep_solar_084__irena | CHN | IRENA Gap - solar (2024) - 84_Missing Solar Capacity -- operating | GW | TWh | annual | no
ep_coal_st_Changzhou_CHN-CHP | CHN | coal | e_Changzhou_CHN,h_Changzhou_CHN | 1995 | 0.275 | 0.3162 | 1725 | 52.8 | 4.4 | 1.2 |  | 0.15 | 60 |  | ele | ep_solar_084__irena | CHN | IRENA Gap - solar (2023) - 84_Missing Solar Capacity -- operating | GW | TWh | annual | no
ep_coal_st_Changzhou_CHN-CHP | CHN | coal | e_Changzhou_CHN,h_Changzhou_CHN | 2003 | 0.28 | 0.3162 | 1725 | 52.8 | 4.4 | 1.2 |  | 0.15 | 52 |  | ele | ep_solar_084__irena | CHN | IRENA Gap - solar (2022) - 84_Missing Solar Capacity -- operating | GW | TWh | annual | no
ep_coal_st_Changzhou_CHN-CHP | CHN | coal | e_Changzhou_CHN,h_Changzhou_CHN | 2006 | 0.115 | 0.3162 | 1725 | 52.8 | 4.4 | 1.2 |  | 0.15 | 50 |  | ele | ep_solar_085__irena | CHN | Aggregated Plant -- operating | GW | TWh | annual | yes
ep_coal_st_Changzhou_CHN-CHP | CHN | coal | e_Changzhou_CHN,h_Changzhou_CHN | 2007 | 0.06 | 0.3162 | 1725 | 52.8 | 4.4 | 1.2 |  | 0.15 | 50 |  | ele | ep_solar_086__irena | CHN | IRENA Gap - solar (2024) - 86_Missing Solar Capacity -- operating | GW | TWh | annual | no
ep_coal_st_Changzhou_CHN-CHP | CHN | coal | e_Changzhou_CHN,h_Changzhou_CHN | 2009 | 0.04 | 0.3069 | 2025 | 62.4 | 4.8 | 1.2 |  | 0.15 | 50 |  | ele | ep_solar_086__irena | CHN | IRENA Gap - solar (2023) - 86_Missing Solar Capacity -- operating | GW | TWh | annual | no
ep_coal_st_Changzhou_CHN-CHP | CHN | coal | e_Changzhou_CHN,h_Changzhou_CHN | 2016 | 0.1 | 0.3069 | 2025 | 62.4 | 4.8 | 1.2 |  | 0.15 | 50 |  | ele | ep_solar_086__irena | CHN | IRENA Gap - solar (2022) - 86_Missing Solar Capacity -- operating | GW | TWh | annual | no
ep_coal_st_Changzhou_CHN_300 | CHN | coal | e_Changzhou_CHN | 1996 | 0.33 | 0.3348 | 1500 | 48 | 4 |  |  |  | 59 |  | ele | ep_solar_088__irena | CHN | IRENA Gap - solar (2024) - 88_Missing Solar Capacity -- operating | GW | TWh | annual | no
ep_coal_st_Changzhou_CHN_300-CHP | CHN | coal | e_Changzhou_CHN,h_Changzhou_CHN | 1993 | 0.7 | 0.3348 | 1500 | 48 | 4 | 1.2 |  | 0.15 | 62 |  | ele | ep_solar_088__irena | CHN | Aggregated Plant -- operating | GW | TWh | annual | yes
ep_coal_st_Changzhou_CHN_300-CHP | CHN | coal | e_Changzhou_CHN,h_Changzhou_CHN | 1998 | 0.74 | 0.3348 | 1500 | 48 | 4 | 1.2 |  | 0.15 | 57 |  | ele | ep_solar_090__irena | CHN | IRENA Gap - solar (2024) - 90_Missing Solar Capacity -- operating | GW | TWh | annual | no
ep_coal_st_Changzhou_CHN_300-CHP | CHN | coal | e_Changzhou_CHN,h_Changzhou_CHN | 2004 | 0.33 | 0.3348 | 1500 | 48 | 4 | 1.2 |  | 0.15 | 51 |  | ele | ep_solar_090__irena | CHN | IRENA Gap - solar (2022) - 90_Missing Solar Capacity -- operating | GW | TWh | annual | no
ep_coal_st_Changzhou_CHN_300-CHP | CHN | coal | e_Changzhou_CHN,h_Changzhou_CHN | 2005 | 0.33 | 0.3348 | 1500 | 48 | 4 | 1.2 |  | 0.15 | 50 |  | ele | ep_solar_090__irena | CHN | IRENA Gap - solar (2023) - 90_Missing Solar Capacity -- operating | GW | TWh | annual | no
ep_coal_st_Chongqing_CHN-CHP | CHN | coal | e_Chongqing_CHN,h_Chongqing_CHN | 2001 | 0.135 | 0.3162 | 1725 | 52.8 | 4.4 | 1.2 |  | 0.15 | 54 |  | ele | ep_solar_091__irena | CHN | Aggregated Plant -- operating | GW | TWh | annual | yes
ep_coal_st_Chongqing_CHN-CHP | CHN | coal | e_Chongqing_CHN,h_Chongqing_CHN | 2002 | 0.405 | 0.3162 | 1725 | 52.8 | 4.4 | 1.2 |  | 0.15 | 53 |  | ele | ep_solar_092__irena | CHN | Aggregated Plant -- operating | GW | TWh | annual | yes
ep_coal_st_Chongqing_CHN-CHP | CHN | coal | e_Chongqing_CHN,h_Chongqing_CHN | 2006 | 0.1 | 0.3069 | 2025 | 62.4 | 4.8 | 1.2 |  | 0.15 | 50 |  | ele | ep_solar_093__irena | CHN | IRENA Gap - solar (2024) - 93_Missing Solar Capacity -- operating | GW | TWh | annual | no
ep_coal_st_Chongqing_CHN-CHP | CHN | coal | e_Chongqing_CHN,h_Chongqing_CHN | 2008 | 0.32 | 0.31475 | 1771.875 | 54.3 | 4.4625 | 1.2 |  | 0.15 | 50 |  | ele | ep_solar_093__irena | CHN | IRENA Gap - solar (2022) - 93_Missing Solar Capacity -- operating | GW | TWh | annual | no
ep_coal_st_Chongqing_CHN-CHP | CHN | coal | e_Chongqing_CHN,h_Chongqing_CHN | 2012 | 0.315 | 0.31177 | 1867.8571 | 57.3714 | 4.5905 | 1.2 |  | 0.15 | 50 |  | ele | ep_solar_093__irena | CHN | IRENA Gap - solar (2023) - 93_Missing Solar Capacity -- operating | GW | TWh | annual | no
ep_coal_st_Chongqing_CHN-CHP | CHN | coal | e_Chongqing_CHN,h_Chongqing_CHN | 2013 | 0.06 | 0.3069 | 2025 | 62.4 | 4.8 | 1.2 |  | 0.15 | 50 |  | ele | ep_solar_094__irena | CHN | IRENA Gap - solar (2022) - 94_Missing Solar Capacity -- operating | GW | TWh | annual | no
ep_coal_st_Chongqing_CHN-CHP | CHN | coal | e_Chongqing_CHN,h_Chongqing_CHN | 2014 | 0.1 | 0.3069 | 2025 | 62.4 | 4.8 | 1.2 |  | 0.15 | 50 |  | ele | ep_solar_094__irena | CHN | IRENA Gap - solar (2024) - 94_Missing Solar Capacity -- operating | GW | TWh | annual | no
ep_coal_st_Chongqing_CHN-CHP | CHN | coal | e_Chongqing_CHN,h_Chongqing_CHN | 2018 | 0.255 | 0.3162 | 1725 | 52.8 | 4.4 | 1.2 |  | 0.15 | 50 |  | ele | ep_solar_094__irena | CHN | IRENA Gap - solar (2023) - 94_Missing Solar Capacity -- operating | GW | TWh | annual | no
ep_coal_st_Chongqing_CHN-CHP | CHN | coal | e_Chongqing_CHN,h_Chongqing_CHN | 2019 | 0.15 | 0.3162 | 1725 | 52.8 | 4.4 | 1.2 |  | 0.15 | 50 |  | ele | ep_solar_095__irena | CHN | IRENA Gap - solar (2024) - 95_Missing Solar Capacity -- operating | GW | TWh | annual | no
ep_coal_st_Chongqing_CHN-CHP | CHN | coal | e_Chongqing_CHN,h_Chongqing_CHN | 2020 | 0.049 | 0.3069 | 2025 | 62.4 | 4.8 | 1.2 |  | 0.15 | 50 |  | ele | ep_solar_095__irena | CHN | IRENA Gap - solar (2023) - 95_Missing Solar Capacity -- operating | GW | TWh | annual | no
ep_coal_st_Chongqing_CHN-CHP | CHN | coal | e_Chongqing_CHN,h_Chongqing_CHN | 2022 | 0.16 | 0.3162 | 1725 | 52.8 | 4.4 | 1.2 |  | 0.15 | 50 |  | ele | ep_solar_095__irena | CHN | IRENA Gap - solar (2022) - 95_Missing Solar Capacity -- operating | GW | TWh | annual | no
ep_coal_st_Chongqing_CHN-CHP | CHN | coal | e_Chongqing_CHN,h_Chongqing_CHN | 2024 | 0.12 | 0.3162 | 1725 | 52.8 | 4.4 | 1.2 |  | 0.15 | 50 |  | ele | ep_solar_096__irena | CHN | IRENA Gap - solar (2024) - 96_Missing Solar Capacity -- operating | GW | TWh | annual | no
ep_coal_st_Chongqing_CHN-CHP | CHN | coal | e_Chongqing_CHN,h_Chongqing_CHN | 2025 | 0.08 | 0.3162 | 1725 | 52.8 | 4.4 | 1.2 |  | 0.15 | 50 |  | ele | ep_solar_096__irena | CHN | IRENA Gap - solar (2022) - 96_Missing Solar Capacity -- operating | GW | TWh | annual | no
ep_coal_st_Chongqing_CHN_300 | CHN | coal | e_Chongqing_CHN | 1991 | 0.36 | 0.3348 | 1500 | 48 | 4 |  |  |  | 64 |  | ele | ep_solar_096__irena | CHN | IRENA Gap - solar (2023) - 96_Missing Solar Capacity -- operating | GW | TWh | annual | no
ep_coal_st_Chongqing_CHN_300 | CHN | coal | e_Chongqing_CHN | 1992 | 0.36 | 0.3348 | 1500 | 48 | 4 |  |  |  | 63 |  | ele | ep_solar_097__irena | CHN | IRENA Gap - solar (2024) - 97_Missing Solar Capacity -- operating | GW | TWh | annual | no
ep_coal_st_Chongqing_CHN_300 | CHN | coal | e_Chongqing_CHN | 1998 | 0.72 | 0.3348 | 1500 | 48 | 4 |  |  |  | 57 |  | ele | ep_solar_097__irena | CHN | IRENA Gap - solar (2022) - 97_Missing Solar Capacity -- operating | GW | TWh | annual | no
ep_coal_st_Chongqing_CHN_300 | CHN | coal | e_Chongqing_CHN | 1999 | 0.3 | 0.3162 | 1725 | 52.8 | 4.4 |  |  |  | 56 |  | ele | ep_solar_097__irena | CHN | IRENA Gap - solar (2023) - 97_Missing Solar Capacity -- operating | GW | TWh | annual | no
ep_coal_st_Chongqing_CHN_300 | CHN | coal | e_Chongqing_CHN | 2000 | 0.3 | 0.3162 | 1725 | 52.8 | 4.4 |  |  |  | 55 |  | ele | ep_solar_098__irena | CHN | IRENA Gap - solar (2023) - 98_Missing Solar Capacity -- operating | GW | TWh | annual | no
ep_coal_st_Chongqing_CHN_300 | CHN | coal | e_Chongqing_CHN | 2005 | 0.9 | 0.3162 | 1725 | 52.8 | 4.4 |  |  |  | 50 |  | ele | ep_solar_098__irena | CHN | IRENA Gap - solar (2022) - 98_Missing Solar Capacity -- operating | GW | TWh | annual | no
ep_coal_st_Chongqing_CHN_300 | CHN | coal | e_Chongqing_CHN | 2006 | 1.5 | 0.3162 | 1725 | 52.8 | 4.4 |  |  |  | 50 |  | ele | ep_solar_098__irena | CHN | IRENA Gap - solar (2024) - 98_Missing Solar Capacity -- operating | GW | TWh | annual | no
ep_coal_st_Chongqing_CHN_300 | CHN | coal | e_Chongqing_CHN | 2007 | 0.6 | 0.3348 | 1500 | 48 | 4 |  |  |  | 50 |  | ele | ep_solar_099__irena | CHN | IRENA Gap - solar (2023) - 99_Missing Solar Capacity -- operating | GW | TWh | annual | no
ep_coal_st_Chongqing_CHN_300 | CHN | coal | e_Chongqing_CHN | 2008 | 0.6 | 0.3348 | 1500 | 48 | 4 |  |  |  | 50 |  | ele | ep_solar_099__irena | CHN | IRENA Gap - solar (2024) - 99_Missing Solar Capacity -- operating | GW | TWh | annual | no
ep_coal_st_Chongqing_CHN_300 | CHN | coal | e_Chongqing_CHN | 2015 | 1.32 | 0.3348 | 1500 | 48 | 4 |  |  |  | 50 |  | ele | ep_solar_099__irena | CHN | IRENA Gap - solar (2022) - 99_Missing Solar Capacity -- operating | GW | TWh | annual | no
ep_coal_st_Chongqing_CHN_300-CHP | CHN | coal | e_Chongqing_CHN,h_Chongqing_CHN | 2005 | 0.9 | 0.3162 | 1725 | 52.8 | 4.4 | 1.2 |  | 0.15 | 50 |  | ele | ep_solar_100__irena | CHN | IRENA Gap - solar (2022) - 100_Missing Solar Capacity -- operating | GW | TWh | annual | no
ep_coal_st_Chongqing_CHN_300-CHP | CHN | coal | e_Chongqing_CHN,h_Chongqing_CHN | 2006 | 1.8 | 0.3224 | 1650 | 51.2 | 4.2667 | 1.2 |  | 0.15 | 50 |  | ele | ep_solar_100__irena | CHN | IRENA Gap - solar (2024) - 100_Missing Solar Capacity -- operating | GW | TWh | annual | no
ep_coal_st_Chongqing_CHN_300-CHP | CHN | coal | e_Chongqing_CHN,h_Chongqing_CHN | 2007 | 1.2 | 0.3255 | 1612.5 | 50.4 | 4.2 | 1.2 |  | 0.15 | 50 |  | ele | ep_solar_100__irena | CHN | IRENA Gap - solar (2023) - 100_Missing Solar Capacity -- operating | GW | TWh | annual | no
ep_coal_st_Chongqing_CHN_300-CHP | CHN | coal | e_Chongqing_CHN,h_Chongqing_CHN | 2008 | 0.3 | 0.3162 | 1725 | 52.8 | 4.4 | 1.2 |  | 0.15 | 50 |  | ele | ep_solar_101__irena | CHN | IRENA Gap - solar (2024) - 101_Missing Solar Capacity -- operating | GW | TWh | annual | no
ep_coal_st_Chongqing_CHN_300-CHP | CHN | coal | e_Chongqing_CHN,h_Chongqing_CHN | 2013 | 0.66 | 0.3348 | 1500 | 48 | 4 | 1.2 |  | 0.15 | 50 |  | ele | ep_solar_101__irena | CHN | IRENA Gap - solar (2023) - 101_Missing Solar Capacity -- operating | GW | TWh | annual | no
ep_coal_st_Chongqing_CHN_300-CHP | CHN | coal | e_Chongqing_CHN,h_Chongqing_CHN | 2014 | 0.3 | 0.3162 | 1725 | 52.8 | 4.4 | 1.2 |  | 0.15 | 50 |  | ele | ep_solar_101__irena | CHN | IRENA Gap - solar (2022) - 101_Missing Solar Capacity -- operating | GW | TWh | annual | no
ep_coal_st_Fangchenggang_CHN-CHP | CHN | coal | e_Fangchenggang_CHN,h_Fangchenggang_CHN | 2004 | 0.3 | 0.3162 | 1725 | 52.8 | 4.4 | 1.2 |  | 0.15 | 51 |  | ele | ep_solar_102__irena | CHN | Aggregated Plant -- operating | GW | TWh | annual | yes
ep_coal_st_Fangchenggang_CHN-CHP | CHN | coal | e_Fangchenggang_CHN,h_Fangchenggang_CHN | 2010 | 0.15 | 0.3162 | 1725 | 52.8 | 4.4 | 1.2 |  | 0.15 | 50 |  | ele | ep_solar_103__irena | CHN | Aggregated Plant -- operating | GW | TWh | annual | yes
ep_coal_st_Fangchenggang_CHN-CHP | CHN | coal | e_Fangchenggang_CHN,h_Fangchenggang_CHN | 2011 | 0.15 | 0.3162 | 1725 | 52.8 | 4.4 | 1.2 |  | 0.15 | 50 |  | ele | ep_solar_105__irena | CHN | Aggregated Plant -- operating | GW | TWh | annual | yes
ep_coal_st_Fangchenggang_CHN-CHP | CHN | coal | e_Fangchenggang_CHN,h_Fangchenggang_CHN | 2018 | 0.14 | 0.3162 | 1725 | 52.8 | 4.4 | 1.2 |  | 0.15 | 50 |  | ele | ep_solar_106__irena | CHN | Aggregated Plant -- operating | GW | TWh | annual | yes
ep_coal_st_Fangchenggang_CHN-CHP | CHN | coal | e_Fangchenggang_CHN,h_Fangchenggang_CHN | 2024 | 0.06 | 0.3069 | 2025 | 62.4 | 4.8 | 1.2 |  | 0.15 | 50 |  | ele | ep_solar_107__irena | CHN | Aggregated Plant -- operating | GW | TWh | annual | yes
ep_coal_st_Fangchenggang_CHN_300-CHP | CHN | coal | e_Fangchenggang_CHN,h_Fangchenggang_CHN | 2004 | 0.32 | 0.3348 | 1500 | 48 | 4 | 1.2 |  | 0.15 | 51 |  | ele | ep_solar_108__irena | CHN | Aggregated Plant -- operating | GW | TWh | annual | yes
ep_coal_st_Fangchenggang_CHN_300-CHP | CHN | coal | e_Fangchenggang_CHN,h_Fangchenggang_CHN | 2005 | 0.32 | 0.3348 | 1500 | 48 | 4 | 1.2 |  | 0.15 | 50 |  | ele | ep_solar_109__irena | CHN | IRENA Gap - solar (2023) - 109_Missing Solar Capacity -- operating | GW | TWh | annual | no
ep_coal_st_Fangchenggang_CHN_300-CHP | CHN | coal | e_Fangchenggang_CHN,h_Fangchenggang_CHN | 2006 | 0.33 | 0.3348 | 1500 | 48 | 4 | 1.2 |  | 0.15 | 50 |  | ele | ep_solar_109__irena | CHN | IRENA Gap - solar (2022) - 109_Missing Solar Capacity -- operating | GW | TWh | annual | no
ep_coal_st_Fangchenggang_CHN_300-CHP | CHN | coal | e_Fangchenggang_CHN,h_Fangchenggang_CHN | 2007 | 0.33 | 0.3348 | 1500 | 48 | 4 | 1.2 |  | 0.15 | 50 |  | ele | ep_solar_109__irena | CHN | IRENA Gap - solar (2024) - 109_Missing Solar Capacity -- operating | GW | TWh | annual | no
ep_coal_st_Fuzhou_CHN | CHN | coal | e_Fuzhou_CHN | 1995 | 0.22 | 0.3162 | 1725 | 52.8 | 4.4 |  |  |  | 60 |  | ele | ep_solar_110__irena | CHN | IRENA Gap - solar (2023) - 110_Missing Solar Capacity -- operating | GW | TWh | annual | no
ep_coal_st_Fuzhou_CHN | CHN | coal | e_Fuzhou_CHN | 1996 | 0.22 | 0.3162 | 1725 | 52.8 | 4.4 |  |  |  | 59 |  | ele | ep_solar_110__irena | CHN | IRENA Gap - solar (2024) - 110_Missing Solar Capacity -- operating | GW | TWh | annual | no
ep_coal_st_Fuzhou_CHN | CHN | coal | e_Fuzhou_CHN | 2006 | 0.21 | 0.3162 | 1725 | 52.8 | 4.4 |  |  |  | 50 |  | ele | ep_solar_110__irena | CHN | IRENA Gap - solar (2022) - 110_Missing Solar Capacity -- operating | GW | TWh | annual | no
ep_coal_st_Fuzhou_CHN-CHP | CHN | coal | e_Fuzhou_CHN,h_Fuzhou_CHN | 2006 | 0.1 | 0.3069 | 2025 | 62.4 | 4.8 | 1.2 |  | 0.15 | 50 |  | ele | ep_solar_111__irena | CHN | IRENA Gap - solar (2024) - 111_Missing Solar Capacity -- operating | GW | TWh | annual | no
ep_coal_st_Fuzhou_CHN-CHP | CHN | coal | e_Fuzhou_CHN,h_Fuzhou_CHN | 2025 | 0.06 | 0.3069 | 2025 | 62.4 | 4.8 | 1.2 |  | 0.15 | 50 |  | ele | ep_solar_111__irena | CHN | IRENA Gap - solar (2023) - 111_Missing Solar Capacity -- operating | GW | TWh | annual | no
ep_coal_st_Fuzhou_CHN_300 | CHN | coal | e_Fuzhou_CHN | 2009 | 0.33 | 0.3348 | 1500 | 48 | 4 |  |  |  | 50 |  | ele | ep_solar_111__irena | CHN | IRENA Gap - solar (2022) - 111_Missing Solar Capacity -- operating | GW | TWh | annual | no
ep_coal_st_Fuzhou_CHN_300-CHP | CHN | coal | e_Fuzhou_CHN,h_Fuzhou_CHN | 1996 | 0.34 | 0.3348 | 1500 | 48 | 4 | 1.2 |  | 0.15 | 59 |  | ele | ep_solar_112__irena | CHN | IRENA Gap - solar (2024) - 112_Missing Solar Capacity -- operating | GW | TWh | annual | no
ep_coal_st_Fuzhou_CHN_300-CHP | CHN | coal | e_Fuzhou_CHN,h_Fuzhou_CHN | 1997 | 0.34 | 0.3348 | 1500 | 48 | 4 | 1.2 |  | 0.15 | 58 |  | ele | ep_solar_112__irena | CHN | IRENA Gap - solar (2023) - 112_Missing Solar Capacity -- operating | GW | TWh | annual | no
ep_coal_st_Fuzhou_CHN_300-CHP | CHN | coal | e_Fuzhou_CHN,h_Fuzhou_CHN | 1998 | 0.34 | 0.3348 | 1500 | 48 | 4 | 1.2 |  | 0.15 | 57 |  | ele | ep_solar_112__irena | CHN | IRENA Gap - solar (2022) - 112_Missing Solar Capacity -- operating | GW | TWh | annual | no
ep_coal_st_Fuzhou_CHN_300-CHP | CHN | coal | e_Fuzhou_CHN,h_Fuzhou_CHN | 2000 | 0.64 | 0.32608 | 1605.4688 | 50.25 | 4.1875 | 1.2 |  | 0.15 | 55 |  | ele | ep_solar_113__irena | CHN | IRENA Gap - solar (2023) - 113_Missing Solar Capacity -- operating | GW | TWh | annual | no
ep_coal_st_Fuzhou_CHN_300-CHP | CHN | coal | e_Fuzhou_CHN,h_Fuzhou_CHN | 2001 | 0.3 | 0.3162 | 1725 | 52.8 | 4.4 | 1.2 |  | 0.15 | 54 |  | ele | ep_solar_113__irena | CHN | IRENA Gap - solar (2024) - 113_Missing Solar Capacity -- operating | GW | TWh | annual | no
ep_coal_st_Fuzhou_CHN_300-CHP | CHN | coal | e_Fuzhou_CHN,h_Fuzhou_CHN | 2005 | 0.3 | 0.3162 | 1725 | 52.8 | 4.4 | 1.2 |  | 0.15 | 50 |  | ele | ep_solar_113__irena | CHN | IRENA Gap - solar (2022) - 113_Missing Solar Capacity -- operating | GW | TWh | annual | no
ep_coal_st_Fuzhou_CHN_300-CHP | CHN | coal | e_Fuzhou_CHN,h_Fuzhou_CHN | 2006 | 0.3 | 0.3162 | 1725 | 52.8 | 4.4 | 1.2 |  | 0.15 | 50 |  | ele | ep_solar_114__irena | CHN | IRENA Gap - solar (2022) - 114_Missing Solar Capacity -- operating | GW | TWh | annual | no
ep_coal_st_Hangzhou_CHN-CHP | CHN | coal | e_Hangzhou_CHN,h_Hangzhou_CHN | 1991 | 0.06 | 0.3162 | 1725 | 52.8 | 4.4 | 1.2 |  | 0.15 | 64 |  | ele | ep_solar_114__irena | CHN | IRENA Gap - solar (2024) - 114_Missing Solar Capacity -- operating | GW | TWh | annual | no
ep_coal_st_Hangzhou_CHN-CHP | CHN | coal | e_Hangzhou_CHN,h_Hangzhou_CHN | 1996 | 0.06 | 0.3162 | 1725 | 52.8 | 4.4 | 1.2 |  | 0.15 | 59 |  | ele | ep_solar_114__irena | CHN | IRENA Gap - solar (2023) - 114_Missing Solar Capacity -- operating | GW | TWh | annual | no
ep_coal_st_Hangzhou_CHN-CHP | CHN | coal | e_Hangzhou_CHN,h_Hangzhou_CHN | 2001 | 0.06 | 0.3162 | 1725 | 52.8 | 4.4 | 1.2 |  | 0.15 | 54 |  | ele | ep_solar_115__irena | CHN | IRENA Gap - solar (2022) - 115_Missing Solar Capacity -- operating | GW | TWh | annual | no
ep_coal_st_Hangzhou_CHN-CHP | CHN | coal | e_Hangzhou_CHN,h_Hangzhou_CHN | 2006 | 0.135 | 0.3162 | 1725 | 52.8 | 4.4 | 1.2 |  | 0.15 | 50 |  | ele | ep_solar_115__irena | CHN | IRENA Gap - solar (2023) - 115_Missing Solar Capacity -- operating | GW | TWh | annual | no
ep_coal_st_Hangzhou_CHN-CHP | CHN | coal | e_Hangzhou_CHN,h_Hangzhou_CHN | 2015 | 0.03 | 0.3069 | 2025 | 62.4 | 4.8 | 1.2 |  | 0.15 | 50 |  | ele | ep_solar_115__irena | CHN | IRENA Gap - solar (2024) - 115_Missing Solar Capacity -- operating | GW | TWh | annual | no
ep_coal_st_Hangzhou_CHN-CHP | CHN | coal | e_Hangzhou_CHN,h_Hangzhou_CHN | 2017 | 0.171 | 0.3162 | 1725 | 52.8 | 4.4 | 1.2 |  | 0.15 | 50 |  | ele | ep_solar_116__irena | CHN | Aggregated Plant -- operating | GW | TWh | annual | yes
ep_coal_st_Hangzhou_CHN-CHP | CHN | coal | e_Hangzhou_CHN,h_Hangzhou_CHN | 2018 | 0.057 | 0.3162 | 1725 | 52.8 | 4.4 | 1.2 |  | 0.15 | 50 |  | ele | ep_solar_117__irena | CHN | Aggregated Plant -- operating | GW | TWh | annual | yes
ep_coal_st_Hangzhou_CHN-CHP | CHN | coal | e_Hangzhou_CHN,h_Hangzhou_CHN | 2021 | 0.087 | 0.31299 | 1828.4483 | 56.1103 | 4.5379 | 1.2 |  | 0.15 | 50 |  | ele | ep_solar_118__irena | CHN | Aggregated Plant -- operating | GW | TWh | annual | yes
ep_coal_st_Hangzhou_CHN-CHP | CHN | coal | e_Hangzhou_CHN,h_Hangzhou_CHN | 2022 | 0.057 | 0.3162 | 1725 | 52.8 | 4.4 | 1.2 |  | 0.15 | 50 |  | ele | ep_solar_119__irena | CHN | Aggregated Plant -- operating | GW | TWh | annual | yes
ep_coal_st_Hangzhou_CHN-CHP | CHN | coal | e_Hangzhou_CHN,h_Hangzhou_CHN | 2024 | 0.1 | 0.3069 | 2025 | 62.4 | 4.8 | 1.2 |  | 0.15 | 50 |  | ele | ep_solar_120__irena | CHN | Aggregated Plant -- operating | GW | TWh | annual | yes
ep_coal_st_Hangzhou_CHN-CHP | CHN | coal | e_Hangzhou_CHN,h_Hangzhou_CHN | 2025 | 0.057 | 0.3162 | 1725 | 52.8 | 4.4 | 1.2 |  | 0.15 | 50 |  | ele | ep_solar_121__irena | CHN | Aggregated Plant -- operating | GW | TWh | annual | yes
ep_coal_st_Hangzhou_CHN_300-CHP | CHN | coal | e_Hangzhou_CHN,h_Hangzhou_CHN | 1995 | 0.33 | 0.3348 | 1500 | 48 | 4 | 1.2 |  | 0.15 | 60 |  | ele | ep_solar_121__irena | CHN | IRENA Gap - solar (2024) - 121_Missing Solar Capacity -- operating | GW | TWh | annual | no
ep_coal_st_Hangzhou_CHN_300-CHP | CHN | coal | e_Hangzhou_CHN,h_Hangzhou_CHN | 1996 | 0.33 | 0.3348 | 1500 | 48 | 4 | 1.2 |  | 0.15 | 59 |  | ele | ep_solar_122__irena | CHN | Aggregated Plant -- operating | GW | TWh | annual | yes
ep_coal_st_Hangzhou_CHN_300-CHP | CHN | coal | e_Hangzhou_CHN,h_Hangzhou_CHN | 2007 | 0.3 | 0.3162 | 1725 | 52.8 | 4.4 | 1.2 |  | 0.15 | 50 |  | ele | ep_solar_124__irena | CHN | Aggregated Plant -- operating | GW | TWh | annual | yes
ep_coal_st_Hangzhou_CHN_300-CHP | CHN | coal | e_Hangzhou_CHN,h_Hangzhou_CHN | 2010 | 0.3 | 0.3162 | 1725 | 52.8 | 4.4 | 1.2 |  | 0.15 | 50 |  | ele | ep_solar_125__irena | CHN | IRENA Gap - solar (2023) - 125_Missing Solar Capacity -- operating | GW | TWh | annual | no
ep_coal_st_Hangzhou_CHN_300-CHP | CHN | coal | e_Hangzhou_CHN,h_Hangzhou_CHN | 2011 | 0.6 | 0.3162 | 1725 | 52.8 | 4.4 | 1.2 |  | 0.15 | 50 |  | ele | ep_solar_125__irena | CHN | IRENA Gap - solar (2024) - 125_Missing Solar Capacity -- operating | GW | TWh | annual | no
ep_coal_st_Harbin_CHN-CHP | CHN | coal | e_Harbin_CHN,h_Harbin_CHN | 1979 | 0.2 | 0.2976 | 1725 | 52.8 | 4.4 | 1.2 |  | 0.15 | 76 |  | ele | ep_solar_125__irena | CHN | IRENA Gap - solar (2022) - 125_Missing Solar Capacity -- operating | GW | TWh | annual | no
ep_coal_st_Harbin_CHN-CHP | CHN | coal | e_Harbin_CHN,h_Harbin_CHN | 1984 | 0.05 | 0.2976 | 2025 | 62.4 | 4.8 | 1.2 |  | 0.15 | 71 |  | ele | ep_solar_129__irena | CHN | Aggregated Plant -- operating | GW | TWh | annual | yes
ep_coal_st_Harbin_CHN-CHP | CHN | coal | e_Harbin_CHN,h_Harbin_CHN | 1985 | 0.04 | 0.2976 | 2025 | 62.4 | 4.8 | 1.2 |  | 0.15 | 70 |  | ele | ep_solar_130__irena | CHN | IRENA Gap - solar (2022) - 130_Missing Solar Capacity -- operating | GW | TWh | annual | no
ep_coal_st_Harbin_CHN-CHP | CHN | coal | e_Harbin_CHN,h_Harbin_CHN | 1986 | 0.42 | 0.30247 | 1867.8571 | 57.3714 | 4.5905 | 1.2 |  | 0.15 | 69 |  | ele | ep_solar_130__irena | CHN | IRENA Gap - solar (2023) - 130_Missing Solar Capacity -- operating | GW | TWh | annual | no
ep_coal_st_Harbin_CHN-CHP | CHN | coal | e_Harbin_CHN,h_Harbin_CHN | 1987 | 0.3 | 0.30442 | 1805 | 55.36 | 4.5067 | 1.2 |  | 0.15 | 68 |  | ele | ep_solar_130__irena | CHN | IRENA Gap - solar (2024) - 130_Missing Solar Capacity -- operating | GW | TWh | annual | no
ep_coal_st_Harbin_CHN-CHP | CHN | coal | e_Harbin_CHN,h_Harbin_CHN | 1988 | 0.22 | 0.3069 | 1725 | 52.8 | 4.4 | 1.2 |  | 0.15 | 67 |  | ele | ep_solar_131__irena | CHN | IRENA Gap - solar (2023) - 131_Missing Solar Capacity -- operating | GW | TWh | annual | no
ep_coal_st_Harbin_CHN-CHP | CHN | coal | e_Harbin_CHN,h_Harbin_CHN | 1989 | 0.22 | 0.3069 | 1725 | 52.8 | 4.4 | 1.2 |  | 0.15 | 66 |  | ele | ep_solar_131__irena | CHN | IRENA Gap - solar (2024) - 131_Missing Solar Capacity -- operating | GW | TWh | annual | no
ep_coal_st_Harbin_CHN-CHP | CHN | coal | e_Harbin_CHN,h_Harbin_CHN | 1991 | 0.42 | 0.3162 | 1725 | 52.8 | 4.4 | 1.2 |  | 0.15 | 64 |  | ele | ep_solar_131__irena | CHN | IRENA Gap - solar (2022) - 131_Missing Solar Capacity -- operating | GW | TWh | annual | no
ep_coal_st_Harbin_CHN-CHP | CHN | coal | e_Harbin_CHN,h_Harbin_CHN | 1992 | 0.42 | 0.3162 | 1725 | 52.8 | 4.4 | 1.2 |  | 0.15 | 63 |  | ele | ep_solar_132__irena | CHN | IRENA Gap - solar (2023) - 132_Missing Solar Capacity -- operating | GW | TWh | annual | no
ep_coal_st_Harbin_CHN-CHP | CHN | coal | e_Harbin_CHN,h_Harbin_CHN | 1993 | 0.2 | 0.3162 | 1725 | 52.8 | 4.4 | 1.2 |  | 0.15 | 62 |  | ele | ep_solar_132__irena | CHN | IRENA Gap - solar (2022) - 132_Missing Solar Capacity -- operating | GW | TWh | annual | no
ep_coal_st_Harbin_CHN-CHP | CHN | coal | e_Harbin_CHN,h_Harbin_CHN | 1994 | 0.05 | 0.3069 | 2025 | 62.4 | 4.8 | 1.2 |  | 0.15 | 61 |  | ele | ep_solar_132__irena | CHN | IRENA Gap - solar (2024) - 132_Missing Solar Capacity -- operating | GW | TWh | annual | no
ep_coal_st_Harbin_CHN-CHP | CHN | coal | e_Harbin_CHN,h_Harbin_CHN | 1997 | 0.2 | 0.3069 | 2025 | 62.4 | 4.8 | 1.2 |  | 0.15 | 58 |  | ele | ep_solar_133__irena | CHN | IRENA Gap - solar (2023) - 133_Missing Solar Capacity -- operating | GW | TWh | annual | no
ep_coal_st_Harbin_CHN-CHP | CHN | coal | e_Harbin_CHN,h_Harbin_CHN | 2000 | 0.175 | 0.31354 | 1810.7143 | 55.5429 | 4.5143 | 1.2 |  | 0.15 | 55 |  | ele | ep_solar_133__irena | CHN | IRENA Gap - solar (2022) - 133_Missing Solar Capacity -- operating | GW | TWh | annual | no
ep_coal_st_Harbin_CHN-CHP | CHN | coal | e_Harbin_CHN,h_Harbin_CHN | 2001 | 0.175 | 0.31354 | 1810.7143 | 55.5429 | 4.5143 | 1.2 |  | 0.15 | 54 |  | ele | ep_solar_133__irena | CHN | IRENA Gap - solar (2024) - 133_Missing Solar Capacity -- operating | GW | TWh | annual | no
ep_coal_st_Harbin_CHN-CHP | CHN | coal | e_Harbin_CHN,h_Harbin_CHN | 2003 | 0.331 | 0.31392 | 1798.4139 | 55.1492 | 4.4979 | 1.2 |  | 0.15 | 52 |  | ele | ep_solar_134__irena | CHN | IRENA Gap - solar (2023) - 134_Missing Solar Capacity -- operating | GW | TWh | annual | no
ep_coal_st_Harbin_CHN-CHP | CHN | coal | e_Harbin_CHN,h_Harbin_CHN | 2004 | 0.1 | 0.3162 | 1725 | 52.8 | 4.4 | 1.2 |  | 0.15 | 51 |  | ele | ep_solar_134__irena | CHN | IRENA Gap - solar (2024) - 134_Missing Solar Capacity -- operating | GW | TWh | annual | no
ep_coal_st_Harbin_CHN-CHP | CHN | coal | e_Harbin_CHN,h_Harbin_CHN | 2005 | 0.44 | 0.3162 | 1725 | 52.8 | 4.4 | 1.2 |  | 0.15 | 50 |  | ele | ep_solar_134__irena | CHN | IRENA Gap - solar (2022) - 134_Missing Solar Capacity -- operating | GW | TWh | annual | no
ep_coal_st_Harbin_CHN-CHP | CHN | coal | e_Harbin_CHN,h_Harbin_CHN | 2007 | 0.49 | 0.31525 | 1755.6122 | 53.7796 | 4.4408 | 1.2 |  | 0.15 | 50 |  | ele | ep_solar_135__irena | CHN | IRENA Gap - solar (2022) - 135_Missing Solar Capacity -- operating | GW | TWh | annual | no
ep_coal_st_Harbin_CHN-CHP | CHN | coal | e_Harbin_CHN,h_Harbin_CHN | 2014 | 0.23 | 0.3069 | 2025 | 62.4 | 4.8 | 1.2 |  | 0.15 | 50 |  | ele | ep_solar_135__irena | CHN | IRENA Gap - solar (2023) - 135_Missing Solar Capacity -- operating | GW | TWh | annual | no
ep_coal_st_Harbin_CHN-CHP | CHN | coal | e_Harbin_CHN,h_Harbin_CHN | 2015 | 0.15 | 0.3069 | 2025 | 62.4 | 4.8 | 1.2 |  | 0.15 | 50 |  | ele | ep_solar_135__irena | CHN | IRENA Gap - solar (2024) - 135_Missing Solar Capacity -- operating | GW | TWh | annual | no
ep_coal_st_Harbin_CHN-CHP | CHN | coal | e_Harbin_CHN,h_Harbin_CHN | 2017 | 0.09 | 0.3069 | 2025 | 62.4 | 4.8 | 1.2 |  | 0.15 | 50 |  | ele | ep_solar_136__irena | CHN | IRENA Gap - solar (2024) - 136_Missing Solar Capacity -- operating | GW | TWh | annual | no
ep_coal_st_Harbin_CHN-CHP | CHN | coal | e_Harbin_CHN,h_Harbin_CHN | 2018 | 0.34 | 0.31128 | 1883.8235 | 57.8824 | 4.6118 | 1.2 |  | 0.15 | 50 |  | ele | ep_solar_136__irena | CHN | IRENA Gap - solar (2022) - 136_Missing Solar Capacity -- operating | GW | TWh | annual | no
ep_coal_st_Harbin_CHN-CHP | CHN | coal | e_Harbin_CHN,h_Harbin_CHN | 2019 | 0.105 | 0.3069 | 2025 | 62.4 | 4.8 | 1.2 |  | 0.15 | 50 |  | ele | ep_solar_136__irena | CHN | IRENA Gap - solar (2023) - 136_Missing Solar Capacity -- operating | GW | TWh | annual | no
ep_coal_st_Harbin_CHN-CHP | CHN | coal | e_Harbin_CHN,h_Harbin_CHN | 2020 | 0.106 | 0.31181 | 1866.5094 | 57.3283 | 4.5887 | 1.2 |  | 0.15 | 50 |  | ele | ep_solar_pv_001 | CHN | Aggregated Plant -- operating | GW | TWh | annual | yes
ep_coal_st_Harbin_CHN-CHP | CHN | coal | e_Harbin_CHN,h_Harbin_CHN | 2021 | 0.05 | 0.3069 | 2025 | 62.4 | 4.8 | 1.2 |  | 0.15 | 50 |  | ele | ep_solar_pv_002 | CHN | Aggregated Plant -- operating | GW | TWh | annual | yes
ep_coal_st_Harbin_CHN_300-CHP | CHN | coal | e_Harbin_CHN,h_Harbin_CHN | 1996 | 0.6 | 0.3348 | 1500 | 48 | 4 | 1.2 |  | 0.15 | 59 |  | ele | ep_solar_pv_003 | CHN | Aggregated Plant -- operating | GW | TWh | annual | yes
ep_coal_st_Harbin_CHN_300-CHP | CHN | coal | e_Harbin_CHN,h_Harbin_CHN | 1999 | 0.6 | 0.3348 | 1500 | 48 | 4 | 1.2 |  | 0.15 | 56 |  | ele | ep_solar_pv_004 | CHN | Aggregated Plant -- operating | GW | TWh | annual | yes
ep_coal_st_Harbin_CHN_300-CHP | CHN | coal | e_Harbin_CHN,h_Harbin_CHN | 2005 | 0.33 | 0.3348 | 1500 | 48 | 4 | 1.2 |  | 0.15 | 50 |  | ele | ep_solar_pv_005 | CHN | Aggregated Plant -- operating | GW | TWh | annual | yes
ep_coal_st_Harbin_CHN_300-CHP | CHN | coal | e_Harbin_CHN,h_Harbin_CHN | 2006 | 0.3 | 0.3162 | 1725 | 52.8 | 4.4 | 1.2 |  | 0.15 | 50 |  | ele | ep_solar_pv_006 | CHN | Aggregated Plant -- operating | GW | TWh | annual | yes
ep_coal_st_Harbin_CHN_300-CHP | CHN | coal | e_Harbin_CHN,h_Harbin_CHN | 2007 | 0.9 | 0.3162 | 1725 | 52.8 | 4.4 | 1.2 |  | 0.15 | 50 |  | ele | ep_solar_pv_007 | CHN | Aggregated Plant -- operating | GW | TWh | annual | yes
ep_coal_st_Harbin_CHN_300-CHP | CHN | coal | e_Harbin_CHN,h_Harbin_CHN | 2009 | 0.6 | 0.3162 | 1725 | 52.8 | 4.4 | 1.2 |  | 0.15 | 50 |  | ele | ep_solar_pv_008 | CHN | Aggregated Plant -- operating | GW | TWh | annual | yes
ep_coal_st_Harbin_CHN_300-CHP | CHN | coal | e_Harbin_CHN,h_Harbin_CHN | 2010 | 0.93 | 0.3228 | 1645.1613 | 51.0968 | 4.2581 | 1.2 |  | 0.15 | 50 |  | ele | ep_solar_pv_009 | CHN | Aggregated Plant -- operating | GW | TWh | annual | yes
ep_coal_st_Harbin_CHN_300-CHP | CHN | coal | e_Harbin_CHN,h_Harbin_CHN | 2011 | 0.33 | 0.3348 | 1500 | 48 | 4 | 1.2 |  | 0.15 | 50 |  | ele | ep_solar_pv_010 | CHN | Aggregated Plant -- operating | GW | TWh | annual | yes
ep_coal_st_Harbin_CHN_300-CHP | CHN | coal | e_Harbin_CHN,h_Harbin_CHN | 2012 | 0.35 | 0.3348 | 1500 | 48 | 4 | 1.2 |  | 0.15 | 50 |  | ele | ep_solar_pv_011 | CHN | Aggregated Plant -- operating | GW | TWh | annual | yes
ep_coal_st_Harbin_CHN_300-CHP | CHN | coal | e_Harbin_CHN,h_Harbin_CHN | 2013 | 0.3 | 0.3162 | 1725 | 52.8 | 4.4 | 1.2 |  | 0.15 | 50 |  | ele | ep_solar_pv_012 | CHN | Aggregated Plant -- operating | GW | TWh | annual | yes
ep_coal_st_Harbin_CHN_300-CHP | CHN | coal | e_Harbin_CHN,h_Harbin_CHN | 2017 | 0.35 | 0.3348 | 1500 | 48 | 4 | 1.2 |  | 0.15 | 50 |  | ele | ep_solar_pv_014 | CHN | Aggregated Plant -- operating | GW | TWh | annual | yes
ep_coal_st_Hejin_CHN-CHP | CHN | coal | e_Hejin_CHN,h_Hejin_CHN | 1999 | 0.11 | 0.3162 | 1725 | 52.8 | 4.4 | 1.2 |  | 0.15 | 56 |  | ele | ep_solar_pv_015 | CHN | Aggregated Plant -- operating | GW | TWh | annual | yes
ep_coal_st_Hejin_CHN-CHP | CHN | coal | e_Hejin_CHN,h_Hejin_CHN | 2002 | 0.05 | 0.3069 | 2025 | 62.4 | 4.8 | 1.2 |  | 0.15 | 53 |  | ele | ep_solar_pv_016 | CHN | Aggregated Plant -- operating | GW | TWh | annual | yes
ep_coal_st_Hejin_CHN-CHP | CHN | coal | e_Hejin_CHN,h_Hejin_CHN | 2003 | 0.36 | 0.31336 | 1816.6667 | 55.7333 | 4.5222 | 1.2 |  | 0.15 | 52 |  | ele | ep_solar_pv_017 | CHN | Aggregated Plant -- operating | GW | TWh | annual | yes
ep_coal_st_Hejin_CHN-CHP | CHN | coal | e_Hejin_CHN,h_Hejin_CHN | 2004 | 0.14 | 0.3162 | 1725 | 52.8 | 4.4 | 1.2 |  | 0.15 | 51 |  | ele | ep_solar_pv_018 | CHN | Aggregated Plant -- operating | GW | TWh | annual | yes
ep_coal_st_Hejin_CHN-CHP | CHN | coal | e_Hejin_CHN,h_Hejin_CHN | 2005 | 0.41 | 0.3162 | 1725 | 52.8 | 4.4 | 1.2 |  | 0.15 | 50 |  | ele | ep_solar_pv_019 | CHN | Aggregated Plant -- operating | GW | TWh | annual | yes
ep_coal_st_Hejin_CHN-CHP | CHN | coal | e_Hejin_CHN,h_Hejin_CHN | 2006 | 0.1 | 0.3069 | 2025 | 62.4 | 4.8 | 1.2 |  | 0.15 | 50 |  | ele | ep_solar_pv_020 | CHN | Aggregated Plant -- operating | GW | TWh | annual | yes
ep_coal_st_Hejin_CHN-CHP | CHN | coal | e_Hejin_CHN,h_Hejin_CHN | 2007 | 0.1 | 0.3069 | 2025 | 62.4 | 4.8 | 1.2 |  | 0.15 | 50 |  | ele | ep_solar_pv_021 | CHN | Aggregated Plant -- operating | GW | TWh | annual | yes
ep_coal_st_Hejin_CHN-CHP | CHN | coal | e_Hejin_CHN,h_Hejin_CHN | 2008 | 0.4 | 0.3162 | 1725 | 52.8 | 4.4 | 1.2 |  | 0.15 | 50 |  | ele | ep_solar_pv_026 | CHN | Aggregated Plant -- operating | GW | TWh | annual | yes
ep_coal_st_Hejin_CHN-CHP | CHN | coal | e_Hejin_CHN,h_Hejin_CHN | 2010 | 0.4 | 0.3162 | 1725 | 52.8 | 4.4 | 1.2 |  | 0.15 | 50 |  | ele | ep_solar_pv_027 | CHN | Aggregated Plant -- operating | GW | TWh | annual | yes
ep_coal_st_Hejin_CHN-CHP | CHN | coal | e_Hejin_CHN,h_Hejin_CHN | 2019 | 0.16 | 0.3162 | 1725 | 52.8 | 4.4 | 1.2 |  | 0.15 | 50 |  | ele | ep_solar_pv_028 | CHN | Aggregated Plant -- operating | GW | TWh | annual | yes
ep_coal_st_Hejin_CHN_300 | CHN | coal | e_Hejin_CHN | 2007 | 1.2 | 0.3348 | 1500 | 48 | 4 |  |  |  | 50 |  | ele | ep_solar_pv_029 | CHN | Aggregated Plant -- operating | GW | TWh | annual | yes
ep_coal_st_Hejin_CHN_300-CHP | CHN | coal | e_Hejin_CHN,h_Hejin_CHN | 1991 | 0.3 | 0.3162 | 1725 | 52.8 | 4.4 | 1.2 |  | 0.15 | 64 |  | ele | ep_solar_pv_030 | CHN | Aggregated Plant -- operating | GW | TWh | annual | yes
ep_coal_st_Hejin_CHN_300-CHP | CHN | coal | e_Hejin_CHN,h_Hejin_CHN | 1992 | 0.3 | 0.3162 | 1725 | 52.8 | 4.4 | 1.2 |  | 0.15 | 63 |  | ele | ep_solar_pv_031 | CHN | Aggregated Plant -- operating | GW | TWh | annual | yes
ep_coal_st_Hejin_CHN_300-CHP | CHN | coal | e_Hejin_CHN,h_Hejin_CHN | 1995 | 0.62 | 0.3258 | 1608.871 | 50.3226 | 4.1935 | 1.2 |  | 0.15 | 60 |  | ele | ep_solar_pv_032 | CHN | Aggregated Plant -- operating | GW | TWh | annual | yes
ep_coal_st_Hejin_CHN_300-CHP | CHN | coal | e_Hejin_CHN,h_Hejin_CHN | 1996 | 0.98 | 0.32911 | 1568.8776 | 49.4694 | 4.1224 | 1.2 |  | 0.15 | 59 |  | ele | ep_solar_pv_033 | CHN | Aggregated Plant -- operating | GW | TWh | annual | yes
ep_coal_st_Hejin_CHN_300-CHP | CHN | coal | e_Hejin_CHN,h_Hejin_CHN | 1997 | 0.36 | 0.3348 | 1500 | 48 | 4 | 1.2 |  | 0.15 | 58 |  | ele | ep_solar_pv_034 | CHN | Aggregated Plant -- operating | GW | TWh | annual | yes
ep_coal_st_Hejin_CHN_300-CHP | CHN | coal | e_Hejin_CHN,h_Hejin_CHN | 2000 | 0.7 | 0.3348 | 1500 | 48 | 4 | 1.2 |  | 0.15 | 55 |  | ele | ep_solar_pv_035 | CHN | Aggregated Plant -- operating | GW | TWh | annual | yes
ep_coal_st_Hejin_CHN_300-CHP | CHN | coal | e_Hejin_CHN,h_Hejin_CHN | 2003 | 0.33 | 0.3348 | 1500 | 48 | 4 | 1.2 |  | 0.15 | 52 |  | ele | ep_solar_pv_036 | CHN | Aggregated Plant -- operating | GW | TWh | annual | yes
ep_coal_st_Hejin_CHN_300-CHP | CHN | coal | e_Hejin_CHN,h_Hejin_CHN | 2004 | 0.33 | 0.3348 | 1500 | 48 | 4 | 1.2 |  | 0.15 | 51 |  | ele | ep_solar_pv_037 | CHN | Aggregated Plant -- operating | GW | TWh | annual | yes
ep_coal_st_Hejin_CHN_300-CHP | CHN | coal | e_Hejin_CHN,h_Hejin_CHN | 2005 | 3 | 0.32364 | 1635 | 50.88 | 4.24 | 1.2 |  | 0.15 | 50 |  | ele | ep_solar_pv_038 | CHN | Aggregated Plant -- operating | GW | TWh | annual | yes
ep_coal_st_Hejin_CHN_300-CHP | CHN | coal | e_Hejin_CHN,h_Hejin_CHN | 2006 | 0.3 | 0.3162 | 1725 | 52.8 | 4.4 | 1.2 |  | 0.15 | 50 |  | ele | ep_solar_pv_039 | CHN | Aggregated Plant -- operating | GW | TWh | annual | yes
ep_coal_st_Hejin_CHN_300-CHP | CHN | coal | e_Hejin_CHN,h_Hejin_CHN | 2007 | 1.5 | 0.33108 | 1545 | 48.96 | 4.08 | 1.2 |  | 0.15 | 50 |  | ele | ep_solar_pv_040 | CHN | Aggregated Plant -- operating | GW | TWh | annual | yes
ep_coal_st_Hejin_CHN_300-CHP | CHN | coal | e_Hejin_CHN,h_Hejin_CHN | 2008 | 1.8 | 0.3286 | 1575 | 49.6 | 4.1333 | 1.2 |  | 0.15 | 50 |  | ele | ep_solar_pv_041 | CHN | Aggregated Plant -- operating | GW | TWh | annual | yes
ep_coal_st_Hejin_CHN_300-CHP | CHN | coal | e_Hejin_CHN,h_Hejin_CHN | 2009 | 0.6 | 0.3162 | 1725 | 52.8 | 4.4 | 1.2 |  | 0.15 | 50 |  | ele | ep_solar_pv_042 | CHN | Aggregated Plant -- operating | GW | TWh | annual | yes
ep_coal_st_Hejin_CHN_300-CHP | CHN | coal | e_Hejin_CHN,h_Hejin_CHN | 2015 | 0.6 | 0.3162 | 1725 | 52.8 | 4.4 | 1.2 |  | 0.15 | 50 |  | ele | ep_solar_pv_043 | CHN | Aggregated Plant -- operating | GW | TWh | annual | yes
ep_coal_st_Hohhot_CHN | CHN | coal | e_Hohhot_CHN | 2005 | 0.15 | 0.3162 | 1725 | 52.8 | 4.4 |  |  |  | 50 |  | ele | ep_solar_pv_044 | CHN | Aggregated Plant -- operating | GW | TWh | annual | yes
ep_coal_st_Hohhot_CHN | CHN | coal | e_Hohhot_CHN | 2006 | 0.15 | 0.3162 | 1725 | 52.8 | 4.4 |  |  |  | 50 |  | ele | ep_solar_pv_045 | CHN | Aggregated Plant -- operating | GW | TWh | annual | yes
ep_coal_st_Hohhot_CHN | CHN | coal | e_Hohhot_CHN | 2007 | 0.4 | 0.3162 | 1725 | 52.8 | 4.4 |  |  |  | 50 |  | ele | ep_solar_pv_046 | CHN | Aggregated Plant -- operating | GW | TWh | annual | yes
ep_coal_st_Hohhot_CHN | CHN | coal | e_Hohhot_CHN | 2008 | 0.4 | 0.3162 | 1725 | 52.8 | 4.4 |  |  |  | 50 |  | ele | ep_solar_pv_047 | CHN | Aggregated Plant -- operating | GW | TWh | annual | yes
ep_coal_st_Hohhot_CHN-CHP | CHN | coal | e_Hohhot_CHN,h_Hohhot_CHN | 1996 | 0.1 | 0.3069 | 2025 | 62.4 | 4.8 | 1.2 |  | 0.15 | 59 |  | ele | ep_solar_pv_048 | CHN | Aggregated Plant -- operating | GW | TWh | annual | yes
ep_coal_st_Hohhot_CHN-CHP | CHN | coal | e_Hohhot_CHN,h_Hohhot_CHN | 2000 | 0.4 | 0.3162 | 1725 | 52.8 | 4.4 | 1.2 |  | 0.15 | 55 |  | ele | ep_solar_pv_049 | CHN | Aggregated Plant -- operating | GW | TWh | annual | yes
ep_coal_st_Hohhot_CHN-CHP | CHN | coal | e_Hohhot_CHN,h_Hohhot_CHN | 2001 | 0.2 | 0.3162 | 1725 | 52.8 | 4.4 | 1.2 |  | 0.15 | 54 |  | ele | ep_solar_pv_050 | CHN | Aggregated Plant -- operating | GW | TWh | annual | yes
ep_coal_st_Hohhot_CHN-CHP | CHN | coal | e_Hohhot_CHN,h_Hohhot_CHN | 2003 | 0.62 | 0.3162 | 1725 | 52.8 | 4.4 | 1.2 |  | 0.15 | 52 |  | ele | ep_solar_pv_051 | CHN | Aggregated Plant -- operating | GW | TWh | annual | yes
ep_coal_st_Hohhot_CHN-CHP | CHN | coal | e_Hohhot_CHN,h_Hohhot_CHN | 2004 | 0.4 | 0.3162 | 1725 | 52.8 | 4.4 | 1.2 |  | 0.15 | 51 |  | ele | ep_solar_pv_052 | CHN | Aggregated Plant -- operating | GW | TWh | annual | yes
ep_coal_st_Hohhot_CHN-CHP | CHN | coal | e_Hohhot_CHN,h_Hohhot_CHN | 2005 | 0.45 | 0.3162 | 1725 | 52.8 | 4.4 | 1.2 |  | 0.15 | 50 |  | ele | ep_solar_pv_053 | CHN | Aggregated Plant -- operating | GW | TWh | annual | yes
ep_coal_st_Hohhot_CHN-CHP | CHN | coal | e_Hohhot_CHN,h_Hohhot_CHN | 2006 | 0.89 | 0.31516 | 1758.7079 | 53.8787 | 4.4449 | 1.2 |  | 0.15 | 50 |  | ele | ep_solar_pv_054 | CHN | Aggregated Plant -- operating | GW | TWh | annual | yes
ep_coal_st_Hohhot_CHN-CHP | CHN | coal | e_Hohhot_CHN,h_Hohhot_CHN | 2007 | 0.56 | 0.31354 | 1810.7143 | 55.5429 | 4.5143 | 1.2 |  | 0.15 | 50 |  | ele | ep_solar_pv_055 | CHN | Aggregated Plant -- operating | GW | TWh | annual | yes
ep_coal_st_Hohhot_CHN-CHP | CHN | coal | e_Hohhot_CHN,h_Hohhot_CHN | 2008 | 0.35 | 0.31487 | 1767.8571 | 54.1714 | 4.4571 | 1.2 |  | 0.15 | 50 |  | ele | ep_solar_pv_056 | CHN | Aggregated Plant -- operating | GW | TWh | annual | yes
ep_coal_st_Hohhot_CHN-CHP | CHN | coal | e_Hohhot_CHN,h_Hohhot_CHN | 2009 | 1.1 | 0.31451 | 1779.5455 | 54.5455 | 4.4727 | 1.2 |  | 0.15 | 50 |  | ele | ep_solar_pv_057 | CHN | Aggregated Plant -- operating | GW | TWh | annual | yes
ep_coal_st_Hohhot_CHN-CHP | CHN | coal | e_Hohhot_CHN,h_Hohhot_CHN | 2010 | 0.45 | 0.31207 | 1858.3333 | 57.0667 | 4.5778 | 1.2 |  | 0.15 | 50 |  | ele | ep_solar_pv_058 | CHN | Aggregated Plant -- operating | GW | TWh | annual | yes
ep_coal_st_Hohhot_CHN-CHP | CHN | coal | e_Hohhot_CHN,h_Hohhot_CHN | 2011 | 0.125 | 0.3162 | 1725 | 52.8 | 4.4 | 1.2 |  | 0.15 | 50 |  | ele | ep_solar_pv_059 | CHN | Aggregated Plant -- operating | GW | TWh | annual | yes
ep_coal_st_Hohhot_CHN-CHP | CHN | coal | e_Hohhot_CHN,h_Hohhot_CHN | 2012 | 0.225 | 0.31207 | 1858.3333 | 57.0667 | 4.5778 | 1.2 |  | 0.15 | 50 |  | ele | ep_solar_pv_060 | CHN | Aggregated Plant -- operating | GW | TWh | annual | yes
ep_coal_st_Hohhot_CHN-CHP | CHN | coal | e_Hohhot_CHN,h_Hohhot_CHN | 2013 | 0.06 | 0.3069 | 2025 | 62.4 | 4.8 | 1.2 |  | 0.15 | 50 |  | ele | ep_solar_pv_061 | CHN | Aggregated Plant -- operating | GW | TWh | annual | yes
ep_coal_st_Hohhot_CHN-CHP | CHN | coal | e_Hohhot_CHN,h_Hohhot_CHN | 2015 | 0.27 | 0.3162 | 1725 | 52.8 | 4.4 | 1.2 |  | 0.15 | 50 |  | ele | ep_solar_pv_062 | CHN | Aggregated Plant -- operating | GW | TWh | annual | yes
ep_coal_st_Hohhot_CHN-CHP | CHN | coal | e_Hohhot_CHN,h_Hohhot_CHN | 2016 | 0.3 | 0.31527 | 1755 | 53.76 | 4.44 | 1.2 |  | 0.15 | 50 |  | ele | ep_solar_pv_063 | CHN | Aggregated Plant -- operating | GW | TWh | annual | yes
ep_coal_st_Hohhot_CHN-CHP | CHN | coal | e_Hohhot_CHN,h_Hohhot_CHN | 2019 | 0.05 | 0.3069 | 2025 | 62.4 | 4.8 | 1.2 |  | 0.15 | 50 |  | ele | ep_solar_pv_064 | CHN | Aggregated Plant -- operating | GW | TWh | annual | yes
ep_coal_st_Hohhot_CHN-CHP | CHN | coal | e_Hohhot_CHN,h_Hohhot_CHN | 2020 | 0.25 | 0.31434 | 1785 | 54.72 | 4.48 | 1.2 |  | 0.15 | 50 |  | ele | ep_solar_pv_065 | CHN | Aggregated Plant -- operating | GW | TWh | annual | yes
ep_coal_st_Hohhot_CHN-CHP | CHN | coal | e_Hohhot_CHN,h_Hohhot_CHN | 2022 | 0.2 | 0.3069 | 2025 | 62.4 | 4.8 | 1.2 |  | 0.15 | 50 |  | ele | ep_solar_pv_066 | CHN | Aggregated Plant -- operating | GW | TWh | annual | yes
ep_coal_st_Hohhot_CHN_300 | CHN | coal | e_Hohhot_CHN | 2003 | 1.2 | 0.3348 | 1500 | 48 | 4 |  |  |  | 52 |  | ele | ep_solar_pv_067 | CHN | Aggregated Plant -- operating | GW | TWh | annual | yes
ep_coal_st_Hohhot_CHN_300 | CHN | coal | e_Hohhot_CHN | 2004 | 1.2 | 0.3348 | 1500 | 48 | 4 |  |  |  | 51 |  | ele | ep_solar_pv_068 | CHN | Aggregated Plant -- operating | GW | TWh | annual | yes
ep_coal_st_Hohhot_CHN_300 | CHN | coal | e_Hohhot_CHN | 2005 | 1.2 | 0.3348 | 1500 | 48 | 4 |  |  |  | 50 |  | ele | ep_solar_pv_070 | CHN | Aggregated Plant -- operating | GW | TWh | annual | yes
ep_coal_st_Hohhot_CHN_300 | CHN | coal | e_Hohhot_CHN | 2006 | 2.4 | 0.33015 | 1556.25 | 49.2 | 4.1 |  |  |  | 50 |  | ele | ep_solar_pv_071 | CHN | Aggregated Plant -- operating | GW | TWh | annual | yes
ep_coal_st_Hohhot_CHN_300 | CHN | coal | e_Hohhot_CHN | 2007 | 1.8 | 0.3348 | 1500 | 48 | 4 |  |  |  | 50 |  | ele | ep_solar_pv_072 | CHN | Aggregated Plant -- operating | GW | TWh | annual | yes
ep_coal_st_Hohhot_CHN_300 | CHN | coal | e_Hohhot_CHN | 2008 | 1.8 | 0.3286 | 1575 | 49.6 | 4.1333 |  |  |  | 50 |  | ele | ep_solar_pv_073 | CHN | Aggregated Plant -- operating | GW | TWh | annual | yes
ep_coal_st_Hohhot_CHN_300 | CHN | coal | e_Hohhot_CHN | 2013 | 1.65 | 0.3348 | 1500 | 48 | 4 |  |  |  | 50 |  | ele | ep_solar_pv_074 | CHN | Aggregated Plant -- operating | GW | TWh | annual | yes
ep_coal_st_Hohhot_CHN_300 | CHN | coal | e_Hohhot_CHN | 2016 | 0.66 | 0.3348 | 1500 | 48 | 4 |  |  |  | 50 |  | ele | ep_solar_pv_075 | CHN | Aggregated Plant -- operating | GW | TWh | annual | yes
ep_coal_st_Hohhot_CHN_300-CHP | CHN | coal | e_Hohhot_CHN,h_Hohhot_CHN | 1995 | 0.33 | 0.3348 | 1500 | 48 | 4 | 1.2 |  | 0.15 | 60 |  | ele | ep_solar_pv_076 | CHN | Aggregated Plant -- operating | GW | TWh | annual | yes
ep_coal_st_Hohhot_CHN_300-CHP | CHN | coal | e_Hohhot_CHN,h_Hohhot_CHN | 1996 | 0.33 | 0.3348 | 1500 | 48 | 4 | 1.2 |  | 0.15 | 59 |  | ele | ep_solar_pv_077 | CHN | Aggregated Plant -- operating | GW | TWh | annual | yes
ep_coal_st_Hohhot_CHN_300-CHP | CHN | coal | e_Hohhot_CHN,h_Hohhot_CHN | 1998 | 0.66 | 0.3348 | 1500 | 48 | 4 | 1.2 |  | 0.15 | 57 |  | ele | ep_solar_pv_078 | CHN | Aggregated Plant -- operating | GW | TWh | annual | yes
ep_coal_st_Hohhot_CHN_300-CHP | CHN | coal | e_Hohhot_CHN,h_Hohhot_CHN | 2002 | 0.66 | 0.3348 | 1500 | 48 | 4 | 1.2 |  | 0.15 | 53 |  | ele | ep_solar_pv_079 | CHN | Aggregated Plant -- operating | GW | TWh | annual | yes
ep_coal_st_Hohhot_CHN_300-CHP | CHN | coal | e_Hohhot_CHN,h_Hohhot_CHN | 2003 | 0.7 | 0.3348 | 1500 | 48 | 4 | 1.2 |  | 0.15 | 52 |  | ele | ep_solar_pv_080 | CHN | Aggregated Plant -- operating | GW | TWh | annual | yes
ep_coal_st_Hohhot_CHN_300-CHP | CHN | coal | e_Hohhot_CHN,h_Hohhot_CHN | 2004 | 1.26 | 0.3348 | 1500 | 48 | 4 | 1.2 |  | 0.15 | 51 |  | ele | ep_solar_pv_081 | CHN | Aggregated Plant -- operating | GW | TWh | annual | yes
ep_coal_st_Hohhot_CHN_300-CHP | CHN | coal | e_Hohhot_CHN,h_Hohhot_CHN | 2005 | 1.24 | 0.3348 | 1500 | 48 | 4 | 1.2 |  | 0.15 | 50 |  | ele | ep_solar_pv_082 | CHN | Aggregated Plant -- operating | GW | TWh | annual | yes
ep_coal_st_Hohhot_CHN_300-CHP | CHN | coal | e_Hohhot_CHN,h_Hohhot_CHN | 2006 | 2.1 | 0.32683 | 1596.4286 | 50.0571 | 4.1714 | 1.2 |  | 0.15 | 50 |  | ele | ep_solar_pv_083 | CHN | Aggregated Plant -- operating | GW | TWh | annual | yes
ep_coal_st_Hohhot_CHN_300-CHP | CHN | coal | e_Hohhot_CHN,h_Hohhot_CHN | 2007 | 3.06 | 0.32021 | 1676.4706 | 51.7647 | 4.3137 | 1.2 |  | 0.15 | 50 |  | ele | ep_solar_pv_084 | CHN | Aggregated Plant -- operating | GW | TWh | annual | yes
ep_coal_st_Hohhot_CHN_300-CHP | CHN | coal | e_Hohhot_CHN,h_Hohhot_CHN | 2008 | 0.96 | 0.32899 | 1570.3125 | 49.5 | 4.125 | 1.2 |  | 0.15 | 50 |  | ele | ep_solar_pv_085 | CHN | Aggregated Plant -- operating | GW | TWh | annual | yes
ep_coal_st_Hohhot_CHN_300-CHP | CHN | coal | e_Hohhot_CHN,h_Hohhot_CHN | 2010 | 1.8 | 0.3162 | 1725 | 52.8 | 4.4 | 1.2 |  | 0.15 | 50 |  | ele | ep_solar_pv_086 | CHN | Aggregated Plant -- operating | GW | TWh | annual | yes
ep_coal_st_Hohhot_CHN_300-CHP | CHN | coal | e_Hohhot_CHN,h_Hohhot_CHN | 2011 | 1.26 | 0.32594 | 1607.1429 | 50.2857 | 4.1905 | 1.2 |  | 0.15 | 50 |  | ele | ep_solar_pv_087 | CHN | Aggregated Plant -- operating | GW | TWh | annual | yes
ep_coal_st_Hohhot_CHN_300-CHP | CHN | coal | e_Hohhot_CHN,h_Hohhot_CHN | 2014 | 0.66 | 0.3348 | 1500 | 48 | 4 | 1.2 |  | 0.15 | 50 |  | ele | ep_solar_pv_088 | CHN | Aggregated Plant -- operating | GW | TWh | annual | yes
ep_coal_st_Hohhot_CHN_300-CHP | CHN | coal | e_Hohhot_CHN,h_Hohhot_CHN | 2015 | 1.26 | 0.32594 | 1607.1429 | 50.2857 | 4.1905 | 1.2 |  | 0.15 | 50 |  | ele | ep_solar_pv_089 | CHN | Aggregated Plant -- operating | GW | TWh | annual | yes
ep_coal_st_Hohhot_CHN_300-CHP | CHN | coal | e_Hohhot_CHN,h_Hohhot_CHN | 2016 | 0.6 | 0.3162 | 1725 | 52.8 | 4.4 | 1.2 |  | 0.15 | 50 |  | ele | ep_solar_pv_090 | CHN | Aggregated Plant -- operating | GW | TWh | annual | yes
ep_coal_st_Hohhot_CHN_300-CHP | CHN | coal | e_Hohhot_CHN,h_Hohhot_CHN | 2022 | 0.66 | 0.3348 | 1500 | 48 | 4 | 1.2 |  | 0.15 | 50 |  | ele | ep_solar_pv_091 | CHN | Aggregated Plant -- operating | GW | TWh | annual | yes
ep_coal_st_Jinbi_CHN-CHP | CHN | coal | e_Jinbi_CHN,h_Jinbi_CHN | 1997 | 0.2 | 0.3162 | 1725 | 52.8 | 4.4 | 1.2 |  | 0.15 | 58 |  | ele | ep_solar_pv_092 | CHN | Aggregated Plant -- operating | GW | TWh | annual | yes
ep_coal_st_Jinbi_CHN-CHP | CHN | coal | e_Jinbi_CHN,h_Jinbi_CHN | 1999 | 0.2 | 0.3162 | 1725 | 52.8 | 4.4 | 1.2 |  | 0.15 | 56 |  | ele | ep_solar_pv_093 | CHN | Aggregated Plant -- operating | GW | TWh | annual | yes
ep_coal_st_Jinbi_CHN_300-CHP | CHN | coal | e_Jinbi_CHN,h_Jinbi_CHN | 2005 | 0.3 | 0.3162 | 1725 | 52.8 | 4.4 | 1.2 |  | 0.15 | 50 |  | ele | ep_solar_pv_094 | CHN | Aggregated Plant -- operating | GW | TWh | annual | yes
ep_coal_st_Jinbi_CHN_300-CHP | CHN | coal | e_Jinbi_CHN,h_Jinbi_CHN | 2006 | 0.3 | 0.3162 | 1725 | 52.8 | 4.4 | 1.2 |  | 0.15 | 50 |  | ele | ep_solar_pv_095 | CHN | Aggregated Plant -- operating | GW | TWh | annual | yes
ep_coal_st_Jinbi_CHN_300-CHP | CHN | coal | e_Jinbi_CHN,h_Jinbi_CHN | 2007 | 0.3 | 0.3162 | 1725 | 52.8 | 4.4 | 1.2 |  | 0.15 | 50 |  | ele | ep_solar_pv_096 | CHN | Aggregated Plant -- operating | GW | TWh | annual | yes
ep_coal_st_Jinbi_CHN_300-CHP | CHN | coal | e_Jinbi_CHN,h_Jinbi_CHN | 2008 | 0.3 | 0.3162 | 1725 | 52.8 | 4.4 | 1.2 |  | 0.15 | 50 |  | ele | ep_solar_pv_097 | CHN | Aggregated Plant -- operating | GW | TWh | annual | yes
ep_coal_st_Jinbi_CHN_300-CHP | CHN | coal | e_Jinbi_CHN,h_Jinbi_CHN | 2016 | 0.33 | 0.3348 | 1500 | 48 | 4 | 1.2 |  | 0.15 | 50 |  | ele | ep_solar_pv_098 | CHN | Aggregated Plant -- operating | GW | TWh | annual | yes
ep_coal_st_Jingling_CHN-CHP | CHN | coal | e_Jingling_CHN,h_Jingling_CHN | 2004 | 0.06 | 0.3162 | 1725 | 52.8 | 4.4 | 1.2 |  | 0.15 | 51 |  | ele | ep_solar_pv_099 | CHN | Aggregated Plant -- operating | GW | TWh | annual | yes
ep_coal_st_Jingling_CHN-CHP | CHN | coal | e_Jingling_CHN,h_Jingling_CHN | 2005 | 0.12 | 0.3162 | 1725 | 52.8 | 4.4 | 1.2 |  | 0.15 | 50 |  | ele | ep_solar_pv_100 | CHN | Aggregated Plant -- operating | GW | TWh | annual | yes
ep_coal_st_Jingling_CHN-CHP | CHN | coal | e_Jingling_CHN,h_Jingling_CHN | 2010 | 0.1 | 0.3069 | 2025 | 62.4 | 4.8 | 1.2 |  | 0.15 | 50 |  | ele | ep_solar_pv_101 | CHN | Aggregated Plant -- operating | GW | TWh | annual | yes
ep_coal_st_Jingling_CHN-CHP | CHN | coal | e_Jingling_CHN,h_Jingling_CHN | 2019 | 0.12 | 0.3162 | 1725 | 52.8 | 4.4 | 1.2 |  | 0.15 | 50 |  | ele | ep_solar_pv_102 | CHN | Aggregated Plant -- operating | GW | TWh | annual | yes
ep_coal_st_Jingling_CHN-CHP | CHN | coal | e_Jingling_CHN,h_Jingling_CHN | 2020 | 0.12 | 0.3162 | 1725 | 52.8 | 4.4 | 1.2 |  | 0.15 | 50 |  | ele | ep_solar_pv_103 | CHN | Aggregated Plant -- operating | GW | TWh | annual | yes
ep_coal_st_Jingling_CHN_300 | CHN | coal | e_Jingling_CHN | 2006 | 0.6 | 0.3162 | 1725 | 52.8 | 4.4 |  |  |  | 50 |  | ele | ep_solar_pv_104 | CHN | Aggregated Plant -- operating | GW | TWh | annual | yes
ep_coal_st_Jingling_CHN_300-CHP | CHN | coal | e_Jingling_CHN,h_Jingling_CHN | 1992 | 0.725 | 0.3348 | 1500 | 48 | 4 | 1.2 |  | 0.15 | 63 |  | ele | ep_solar_pv_105 | CHN | Aggregated Plant -- operating | GW | TWh | annual | yes
ep_coal_st_Jingling_CHN_300-CHP | CHN | coal | e_Jingling_CHN,h_Jingling_CHN | 2009 | 0.66 | 0.3348 | 1500 | 48 | 4 | 1.2 |  | 0.15 | 50 |  | ele | ep_solar_pv_106 | CHN | Aggregated Plant -- operating | GW | TWh | annual | yes
ep_coal_st_Kuqa_CHN-CHP | CHN | coal | e_Kuqa_CHN,h_Kuqa_CHN | 1999 | 0.05 | 0.3069 | 2025 | 62.4 | 4.8 | 1.2 |  | 0.15 | 56 |  | ele | ep_solar_pv_107 | CHN | Aggregated Plant -- operating | GW | TWh | annual | yes
ep_coal_st_Kuqa_CHN-CHP | CHN | coal | e_Kuqa_CHN,h_Kuqa_CHN | 2006 | 0.05 | 0.3069 | 2025 | 62.4 | 4.8 | 1.2 |  | 0.15 | 50 |  | ele | ep_solar_pv_108 | CHN | Aggregated Plant -- operating | GW | TWh | annual | yes
ep_coal_st_Kuqa_CHN-CHP | CHN | coal | e_Kuqa_CHN,h_Kuqa_CHN | 2008 | 0.745 | 0.31495 | 1765.2685 | 54.0886 | 4.4537 | 1.2 |  | 0.15 | 50 |  | ele | ep_solar_pv_109 | CHN | Aggregated Plant -- operating | GW | TWh | annual | yes
ep_coal_st_Kuqa_CHN-CHP | CHN | coal | e_Kuqa_CHN,h_Kuqa_CHN | 2011 | 0.63 | 0.3128 | 1834.5238 | 56.3048 | 4.546 | 1.2 |  | 0.15 | 50 |  | ele | ep_solar_pv_110 | CHN | Aggregated Plant -- operating | GW | TWh | annual | yes
ep_coal_st_Kuqa_CHN-CHP | CHN | coal | e_Kuqa_CHN,h_Kuqa_CHN | 2013 | 0.06 | 0.3162 | 1725 | 52.8 | 4.4 | 1.2 |  | 0.15 | 50 |  | ele | ep_solar_pv_111 | CHN | Aggregated Plant -- operating | GW | TWh | annual | yes
ep_coal_st_Kuqa_CHN-CHP | CHN | coal | e_Kuqa_CHN,h_Kuqa_CHN | 2014 | 0.325 | 0.3162 | 1725 | 52.8 | 4.4 | 1.2 |  | 0.15 | 50 |  | ele | ep_solar_pv_112 | CHN | Aggregated Plant -- operating | GW | TWh | annual | yes
ep_coal_st_Kuqa_CHN-CHP | CHN | coal | e_Kuqa_CHN,h_Kuqa_CHN | 2015 | 0.405 | 0.3162 | 1725 | 52.8 | 4.4 | 1.2 |  | 0.15 | 50 |  | ele | ep_solar_pv_113 | CHN | Aggregated Plant -- operating | GW | TWh | annual | yes
ep_coal_st_Kuqa_CHN-CHP | CHN | coal | e_Kuqa_CHN,h_Kuqa_CHN | 2016 | 0.705 | 0.31356 | 1810.1064 | 55.5234 | 4.5135 | 1.2 |  | 0.15 | 50 |  | ele | ep_solar_pv_114 | CHN | Aggregated Plant -- operating | GW | TWh | annual | yes
ep_coal_st_Kuqa_CHN-CHP | CHN | coal | e_Kuqa_CHN,h_Kuqa_CHN | 2017 | 0.1 | 0.3162 | 1725 | 52.8 | 4.4 | 1.2 |  | 0.15 | 50 |  | ele | ep_solar_pv_115 | CHN | Aggregated Plant -- operating | GW | TWh | annual | yes
ep_coal_st_Kuqa_CHN-CHP | CHN | coal | e_Kuqa_CHN,h_Kuqa_CHN | 2025 | 0.21 | 0.31399 | 1796.4286 | 55.0857 | 4.4952 | 1.2 |  | 0.15 | 50 |  | ele | ep_solar_pv_116 | CHN | Aggregated Plant -- operating | GW | TWh | annual | yes
ep_coal_st_Kuqa_CHN_300-CHP | CHN | coal | e_Kuqa_CHN,h_Kuqa_CHN | 2011 | 0.6 | 0.3162 | 1725 | 52.8 | 4.4 | 1.2 |  | 0.15 | 50 |  | ele | ep_solar_pv_117 | CHN | Aggregated Plant -- operating | GW | TWh | annual | yes
ep_coal_st_Kuqa_CHN_300-CHP | CHN | coal | e_Kuqa_CHN,h_Kuqa_CHN | 2012 | 0.63 | 0.32594 | 1607.1429 | 50.2857 | 4.1905 | 1.2 |  | 0.15 | 50 |  | ele | ep_solar_pv_118 | CHN | Aggregated Plant -- operating | GW | TWh | annual | yes
ep_coal_st_Kuqa_CHN_300-CHP | CHN | coal | e_Kuqa_CHN,h_Kuqa_CHN | 2013 | 0.63 | 0.32594 | 1607.1429 | 50.2857 | 4.1905 | 1.2 |  | 0.15 | 50 |  | ele | ep_solar_pv_119 | CHN | Aggregated Plant -- operating | GW | TWh | annual | yes
ep_coal_st_Kuqa_CHN_300-CHP | CHN | coal | e_Kuqa_CHN,h_Kuqa_CHN | 2024 | 0.35 | 0.3348 | 1500 | 48 | 4 | 1.2 |  | 0.15 | 50 |  | ele | ep_solar_pv_120 | CHN | Aggregated Plant -- operating | GW | TWh | annual | yes
ep_coal_st_Kuqa_CHN_300-CHP | CHN | coal | e_Kuqa_CHN,h_Kuqa_CHN | 2025 | 0.35 | 0.3348 | 1500 | 48 | 4 | 1.2 |  | 0.15 | 50 |  | ele | ep_solar_pv_121 | CHN | Aggregated Plant -- operating | GW | TWh | annual | yes
ep_coal_st_Liaoyang_CHN-CHP | CHN | coal | e_Liaoyang_CHN,h_Liaoyang_CHN | 1984 | 0.2 | 0.3069 | 1725 | 52.8 | 4.4 | 1.2 |  | 0.15 | 71 |  | ele | ep_solar_pv_122 | CHN | Aggregated Plant -- operating | GW | TWh | annual | yes
ep_coal_st_Liaoyang_CHN-CHP | CHN | coal | e_Liaoyang_CHN,h_Liaoyang_CHN | 1991 | 0.6 | 0.3162 | 1725 | 52.8 | 4.4 | 1.2 |  | 0.15 | 64 |  | ele | ep_solar_pv_124 | CHN | Aggregated Plant -- operating | GW | TWh | annual | yes
ep_coal_st_Liaoyang_CHN-CHP | CHN | coal | e_Liaoyang_CHN,h_Liaoyang_CHN | 1992 | 0.1 | 0.3162 | 1725 | 52.8 | 4.4 | 1.2 |  | 0.15 | 63 |  | ele | ep_solar_pv_125 | CHN | Aggregated Plant -- operating | GW | TWh | annual | yes
ep_coal_st_Liaoyang_CHN-CHP | CHN | coal | e_Liaoyang_CHN,h_Liaoyang_CHN | 1995 | 0.05 | 0.3069 | 2025 | 62.4 | 4.8 | 1.2 |  | 0.15 | 60 |  | ele | ep_solar_pv_127 | CHN | Aggregated Plant -- operating | GW | TWh | annual | yes
ep_coal_st_Liaoyang_CHN-CHP | CHN | coal | e_Liaoyang_CHN,h_Liaoyang_CHN | 1996 | 0.25 | 0.3069 | 2025 | 62.4 | 4.8 | 1.2 |  | 0.15 | 59 |  | ele | ep_solar_pv_128 | CHN | Aggregated Plant -- operating | GW | TWh | annual | yes
ep_coal_st_Liaoyang_CHN-CHP | CHN | coal | e_Liaoyang_CHN,h_Liaoyang_CHN | 1999 | 0.1 | 0.3162 | 1725 | 52.8 | 4.4 | 1.2 |  | 0.15 | 56 |  | ele | ep_solar_pv_129 | CHN | Aggregated Plant -- operating | GW | TWh | annual | yes
ep_coal_st_Liaoyang_CHN-CHP | CHN | coal | e_Liaoyang_CHN,h_Liaoyang_CHN | 2000 | 0.05 | 0.3069 | 2025 | 62.4 | 4.8 | 1.2 |  | 0.15 | 55 |  | ele | ep_solar_pv_130 | CHN | Aggregated Plant -- operating | GW | TWh | annual | yes
ep_coal_st_Liaoyang_CHN-CHP | CHN | coal | e_Liaoyang_CHN,h_Liaoyang_CHN | 2002 | 0.1 | 0.3162 | 1725 | 52.8 | 4.4 | 1.2 |  | 0.15 | 53 |  | ele | ep_solar_pv_131 | CHN | Aggregated Plant -- operating | GW | TWh | annual | yes
ep_coal_st_Liaoyang_CHN-CHP | CHN | coal | e_Liaoyang_CHN,h_Liaoyang_CHN | 2003 | 0.11 | 0.31197 | 1861.3636 | 57.1636 | 4.5818 | 1.2 |  | 0.15 | 52 |  | ele | ep_solar_pv_132 | CHN | Aggregated Plant -- operating | GW | TWh | annual | yes
ep_coal_st_Liaoyang_CHN-CHP | CHN | coal | e_Liaoyang_CHN,h_Liaoyang_CHN | 2007 | 0.4 | 0.3162 | 1725 | 52.8 | 4.4 | 1.2 |  | 0.15 | 50 |  | ele | ep_solar_pv_133 | CHN | Aggregated Plant -- operating | GW | TWh | annual | yes
ep_coal_st_Liaoyang_CHN-CHP | CHN | coal | e_Liaoyang_CHN,h_Liaoyang_CHN | 2010 | 0.44 | 0.3162 | 1725 | 52.8 | 4.4 | 1.2 |  | 0.15 | 50 |  | ele | ep_solar_pv_134 | CHN | Aggregated Plant -- operating | GW | TWh | annual | yes
ep_coal_st_Liaoyang_CHN-CHP | CHN | coal | e_Liaoyang_CHN,h_Liaoyang_CHN | 2012 | 0.2 | 0.3162 | 1725 | 52.8 | 4.4 | 1.2 |  | 0.15 | 50 |  | ele | ep_solar_pv_135 | CHN | Aggregated Plant -- operating | GW | TWh | annual | yes
ep_coal_st_Liaoyang_CHN-CHP | CHN | coal | e_Liaoyang_CHN,h_Liaoyang_CHN | 2015 | 0.05 | 0.3069 | 2025 | 62.4 | 4.8 | 1.2 |  | 0.15 | 50 |  | ele | ep_solar_pv_136 | CHN | Aggregated Plant -- operating | GW | TWh | annual | yes
ep_coal_st_Liaoyang_CHN-CHP | CHN | coal | e_Liaoyang_CHN,h_Liaoyang_CHN | 2018 | 0.05 | 0.3069 | 2025 | 62.4 | 4.8 | 1.2 |  | 0.15 | 50 |  | ele | ep_solar_pv_G100000802000 | CHN | Heilongjiang Province Anda "Unsubsidized" solar farm_1 -- operating | GW | TWh | annual | no
ep_coal_st_Liaoyang_CHN-CHP | CHN | coal | e_Liaoyang_CHN,h_Liaoyang_CHN | 2019 | 0.036 | 0.3069 | 2025 | 62.4 | 4.8 | 1.2 |  | 0.15 | 50 |  | ele | ep_solar_pv_G100000802387 | CHN | Hainan Gonghe Photovoltaic/Wind/Hydro solar farm_1 -- operating | GW | TWh | annual | no
ep_coal_st_Liaoyang_CHN-CHP | CHN | coal | e_Liaoyang_CHN,h_Liaoyang_CHN | 2020 | 0.036 | 0.3069 | 2025 | 62.4 | 4.8 | 1.2 |  | 0.15 | 50 |  | ele | ep_solar_pv_G100000802395 | CHN | Qinghai Province Gonghe Longyangxia Huanghe Hydropower solar farm_2 -- operating | GW | TWh | annual | no
ep_coal_st_Liaoyang_CHN-CHP | CHN | coal | e_Liaoyang_CHN,h_Liaoyang_CHN | 2024 | 0.12 | 0.3162 | 1725 | 52.8 | 4.4 | 1.2 |  | 0.15 | 50 |  | ele | ep_solar_pv_G100000802754 | CHN | Zhejiang Province Wenzhou Zhengtai Taihan solar farm_-- -- operating | GW | TWh | annual | no
ep_coal_st_Liaoyang_CHN_300-CHP | CHN | coal | e_Liaoyang_CHN,h_Liaoyang_CHN | 1993 | 0.6 | 0.3162 | 1725 | 52.8 | 4.4 | 1.2 |  | 0.15 | 62 |  | ele | ep_solar_pv_G100000802791 | CHN | Inner Mongolia Wulanmulun Tianjiao Lvneng solar farm_-- -- operating | GW | TWh | annual | no
ep_coal_st_Liaoyang_CHN_300-CHP | CHN | coal | e_Liaoyang_CHN,h_Liaoyang_CHN | 1996 | 0.3 | 0.3162 | 1725 | 52.8 | 4.4 | 1.2 |  | 0.15 | 59 |  | ele | ep_solar_pv_G100000803471 | CHN | Qinghai Hainan Talatan 3 solar farm_-- -- operating | GW | TWh | annual | no
ep_coal_st_Liaoyang_CHN_300-CHP | CHN | coal | e_Liaoyang_CHN,h_Liaoyang_CHN | 1997 | 0.3 | 0.3162 | 1725 | 52.8 | 4.4 | 1.2 |  | 0.15 | 58 |  | ele | ep_solar_pv_G100000803472 | CHN | Qinghai Hainan Talatan 1 solar farm_-- -- operating | GW | TWh | annual | no
ep_coal_st_Liaoyang_CHN_300-CHP | CHN | coal | e_Liaoyang_CHN,h_Liaoyang_CHN | 2005 | 0.7 | 0.3348 | 1500 | 48 | 4 | 1.2 |  | 0.15 | 50 |  | ele | ep_solar_pv_G100000803473 | CHN | Qinghai Hainan Talatan 5 solar farm_-- -- operating | GW | TWh | annual | no
ep_coal_st_Liaoyang_CHN_300-CHP | CHN | coal | e_Liaoyang_CHN,h_Liaoyang_CHN | 2007 | 0.3 | 0.3162 | 1725 | 52.8 | 4.4 | 1.2 |  | 0.15 | 50 |  | ele | ep_solar_pv_G100000811657 | CHN | Gansu Jinta Huisheng solar farm_2 -- operating | GW | TWh | annual | no
ep_coal_st_Liaoyang_CHN_300-CHP | CHN | coal | e_Liaoyang_CHN,h_Liaoyang_CHN | 2008 | 0.9 | 0.3162 | 1725 | 52.8 | 4.4 | 1.2 |  | 0.15 | 50 |  | ele | ep_solar_pv_G100000811659 | CHN | Gansu Jinta Zhongguang solar power plant_Photovoltaic -- operating | GW | TWh | annual | no
ep_coal_st_Liaoyang_CHN_300-CHP | CHN | coal | e_Liaoyang_CHN,h_Liaoyang_CHN | 2009 | 0.66 | 0.3348 | 1500 | 48 | 4 | 1.2 |  | 0.15 | 50 |  | ele | ep_solar_pv_G100000811743 | CHN | Guangdong Huilai Kuitan Farm Integrated solar farm_-- -- operating | GW | TWh | annual | no
ep_coal_st_Liaoyang_CHN_300-CHP | CHN | coal | e_Liaoyang_CHN,h_Liaoyang_CHN | 2010 | 1.2 | 0.3162 | 1725 | 52.8 | 4.4 | 1.2 |  | 0.15 | 50 |  | ele | ep_solar_pv_G100000811793 | CHN | Guangdong Luoding Lishaozhen/Lianzhouzhen solar farm_-- -- operating | GW | TWh | annual | no
ep_coal_st_Liaoyang_CHN_300-CHP | CHN | coal | e_Liaoyang_CHN,h_Liaoyang_CHN | 2012 | 1.26 | 0.32594 | 1607.1429 | 50.2857 | 4.1905 | 1.2 |  | 0.15 | 50 |  | ele | ep_solar_pv_G100000812602 | CHN | Hebei Zhangbei Hengfeng solar farm_-- -- operating | GW | TWh | annual | no
ep_coal_st_Liaoyang_CHN_300-CHP | CHN | coal | e_Liaoyang_CHN,h_Liaoyang_CHN | 2013 | 0.35 | 0.3348 | 1500 | 48 | 4 | 1.2 |  | 0.15 | 50 |  | ele | ep_solar_pv_G100000813089 | CHN | Inner Mongolia Kubuqi 2000 MW Desert Control solar power plant_-- -- operating | GW | TWh | annual | no
ep_coal_st_Liaoyang_CHN_300-CHP | CHN | coal | e_Liaoyang_CHN,h_Liaoyang_CHN | 2017 | 0.6 | 0.3162 | 1725 | 52.8 | 4.4 | 1.2 |  | 0.15 | 50 |  | ele | ep_solar_pv_G100000813138 | CHN | Jiangsu Guanyun (Yunlong) solar farm_-- -- operating | GW | TWh | annual | no
ep_coal_st_Liaoyang_CHN_300-CHP | CHN | coal | e_Liaoyang_CHN,h_Liaoyang_CHN | 2024 | 0.7 | 0.3348 | 1500 | 48 | 4 | 1.2 |  | 0.15 | 50 |  | ele | ep_solar_pv_G100000813275 | CHN | Liaoning Chaoyang (State Power Investment) solar farm_-- -- operating | GW | TWh | annual | no
ep_coal_st_Linyi_CHN-CHP | CHN | coal | e_Linyi_CHN,h_Linyi_CHN | 1997 | 0.14 | 0.3162 | 1725 | 52.8 | 4.4 | 1.2 |  | 0.15 | 58 |  | ele | ep_solar_pv_G100000813332 | CHN | Ningxia - Zhejiang Power Export Ningdong solar farm_-- -- operating | GW | TWh | annual | no
ep_coal_st_Linyi_CHN-CHP | CHN | coal | e_Linyi_CHN,h_Linyi_CHN | 2002 | 0.12 | 0.31155 | 1875 | 57.6 | 4.6 | 1.2 |  | 0.15 | 53 |  | ele | ep_solar_pv_G100000813373 | CHN | Qinghai - Henan High Voltage Transmission (China Energy Investment) solar power plant_Photovoltaic -- operating | GW | TWh | annual | no
ep_coal_st_Linyi_CHN-CHP | CHN | coal | e_Linyi_CHN,h_Linyi_CHN | 2003 | 0.57 | 0.3162 | 1725 | 52.8 | 4.4 | 1.2 |  | 0.15 | 52 |  | ele | ep_solar_pv_G100000813381 | CHN | Qinghai - Henan High Voltage Transmission (State Power Investment) Gonghe solar power plant_-- -- operating | GW | TWh | annual | no
ep_coal_st_Linyi_CHN-CHP | CHN | coal | e_Linyi_CHN,h_Linyi_CHN | 2004 | 0.4 | 0.3162 | 1725 | 52.8 | 4.4 | 1.2 |  | 0.15 | 51 |  | ele | ep_solar_pv_G100000813383 | CHN | Qinghai - Henan High Voltage Transmission (Three Gorges) Gonghe solar power plant_-- -- operating | GW | TWh | annual | no
ep_coal_st_Linyi_CHN-CHP | CHN | coal | e_Linyi_CHN,h_Linyi_CHN | 2005 | 0.183 | 0.31376 | 1803.6885 | 55.318 | 4.5049 | 1.2 |  | 0.15 | 50 |  | ele | ep_solar_pv_G100000813386 | CHN | Qinghai Delingha (State Power Investment) Multi-Source Integrated Project 1000 MW solar power plant_1 -- operating | GW | TWh | annual | no
ep_coal_st_Linyi_CHN-CHP | CHN | coal | e_Linyi_CHN,h_Linyi_CHN | 2006 | 0.45 | 0.3162 | 1725 | 52.8 | 4.4 | 1.2 |  | 0.15 | 50 |  | ele | ep_solar_pv_G100000813390 | CHN | Qinghai Golmud (Three Gorges) 1100 MW solar power plant_Photovoltaic -- operating | GW | TWh | annual | no
ep_coal_st_Linyi_CHN-CHP | CHN | coal | e_Linyi_CHN,h_Linyi_CHN | 2007 | 0.3 | 0.3162 | 1725 | 52.8 | 4.4 | 1.2 |  | 0.15 | 50 |  | ele | ep_solar_pv_G100000813396 | CHN | Qinghai Hainan 3000 MW Photovoltaic Base (Huaneng) solar power plant_-- -- operating | GW | TWh | annual | no
ep_coal_st_Linyi_CHN-CHP | CHN | coal | e_Linyi_CHN,h_Linyi_CHN | 2008 | 0.29 | 0.3162 | 1725 | 52.8 | 4.4 | 1.2 |  | 0.15 | 50 |  | ele | ep_solar_pv_G100000813397 | CHN | Qinghai Hainan 1000 MW Photovoltaic Base (Yellow River Upstream) solar power plant_1 -- operating | GW | TWh | annual | no
ep_coal_st_Linyi_CHN-CHP | CHN | coal | e_Linyi_CHN,h_Linyi_CHN | 2009 | 0.03 | 0.3069 | 2025 | 62.4 | 4.8 | 1.2 |  | 0.15 | 50 |  | ele | ep_solar_pv_G100000813417 | CHN | Qinghai Xinghai (Datang) solar base_1 -- operating | GW | TWh | annual | no
ep_coal_st_Linyi_CHN-CHP | CHN | coal | e_Linyi_CHN,h_Linyi_CHN | 2010 | 0.05 | 0.3069 | 2025 | 62.4 | 4.8 | 1.2 |  | 0.15 | 50 |  | ele | ep_solar_pv_G100000813542 | CHN | Sichuan Lianghekou Hydro/Photovoltaic Integtrated solar power plant_1 -- operating | GW | TWh | annual | no
ep_coal_st_Linyi_CHN-CHP | CHN | coal | e_Linyi_CHN,h_Linyi_CHN | 2011 | 0.05 | 0.3069 | 2025 | 62.4 | 4.8 | 1.2 |  | 0.15 | 50 |  | ele | ep_solar_pv_G100000813568 | CHN | Shandong Dongying Kenli (China Resources) solar farm_2 -- operating | GW | TWh | annual | no
ep_coal_st_Linyi_CHN-CHP | CHN | coal | e_Linyi_CHN,h_Linyi_CHN | 2015 | 0.375 | 0.3069 | 2025 | 62.4 | 4.8 | 1.2 |  | 0.15 | 50 |  | ele | ep_solar_pv_G100000813699 | CHN | Shandong Weihai Wendeng Offshore solar project_-- -- operating | GW | TWh | annual | no
ep_coal_st_Linyi_CHN-CHP | CHN | coal | e_Linyi_CHN,h_Linyi_CHN | 2016 | 0.06 | 0.3162 | 1725 | 52.8 | 4.4 | 1.2 |  | 0.15 | 50 |  | ele | ep_solar_pv_G100000813755 | CHN | Shanxi Datong Xinrong District (Longi) solar farm_-- -- operating | GW | TWh | annual | no
ep_coal_st_Linyi_CHN-CHP | CHN | coal | e_Linyi_CHN,h_Linyi_CHN | 2017 | 0.05 | 0.3069 | 2025 | 62.4 | 4.8 | 1.2 |  | 0.15 | 50 |  | ele | ep_solar_pv_G100000813813 | CHN | Sichuan Yajiang County solar power plant_-- -- operating | GW | TWh | annual | no
ep_coal_st_Linyi_CHN-CHP | CHN | coal | e_Linyi_CHN,h_Linyi_CHN | 2020 | 0.14 | 0.3069 | 2025 | 62.4 | 4.8 | 1.2 |  | 0.15 | 50 |  | ele | ep_solar_pv_G100000813814 | CHN | Sichuan Yajiang Hongxing (Huadian) solar farm_-- -- operating | GW | TWh | annual | no
ep_coal_st_Linyi_CHN-CHP | CHN | coal | e_Linyi_CHN,h_Linyi_CHN | 2021 | 0.05 | 0.3069 | 2025 | 62.4 | 4.8 | 1.2 |  | 0.15 | 50 |  | ele | ep_solar_pv_G100000813831 | CHN | Xinjiang Bachu (Guangdong Hydro) solar power plant_4 -- operating | GW | TWh | annual | no
ep_coal_st_Linyi_CHN-CHP | CHN | coal | e_Linyi_CHN,h_Linyi_CHN | 2022 | 0.03 | 0.3069 | 2025 | 62.4 | 4.8 | 1.2 |  | 0.15 | 50 |  | ele | ep_solar_pv_G100000813837 | CHN | Xinjiang Bole 600 MW Solar and Storage solar project_-- -- operating | GW | TWh | annual | no
ep_coal_st_Linyi_CHN_300-CHP | CHN | coal | e_Linyi_CHN,h_Linyi_CHN | 1999 | 0.335 | 0.3348 | 1500 | 48 | 4 | 1.2 |  | 0.15 | 56 |  | ele | ep_solar_pv_G100000813858 | CHN | Xinjiang Fukang 600 MW solar power plant_-- -- operating | GW | TWh | annual | no
ep_coal_st_Linyi_CHN_300-CHP | CHN | coal | e_Linyi_CHN,h_Linyi_CHN | 2000 | 0.335 | 0.3348 | 1500 | 48 | 4 | 1.2 |  | 0.15 | 55 |  | ele | ep_solar_pv_G100000813862 | CHN | Xinjiang Hami (China Three Gorges) Integrated solar farm_Photovoltaic -- operating | GW | TWh | annual | no
ep_coal_st_Linyi_CHN_300-CHP | CHN | coal | e_Linyi_CHN,h_Linyi_CHN | 2002 | 0.335 | 0.3348 | 1500 | 48 | 4 | 1.2 |  | 0.15 | 53 |  | ele | ep_solar_pv_G100000813867 | CHN | Xinjiang Hami Shichengzi 1000 MW solar power plant_PV2 -- operating | GW | TWh | annual | no
ep_coal_st_Linyi_CHN_300-CHP | CHN | coal | e_Linyi_CHN,h_Linyi_CHN | 2003 | 0.335 | 0.3348 | 1500 | 48 | 4 | 1.2 |  | 0.15 | 52 |  | ele | ep_solar_pv_G100000813899 | CHN | Xinjiang Kuqa Fossil Fuel and Solar Integrated power plant_-- -- operating | GW | TWh | annual | no
ep_coal_st_Linyi_CHN_300-CHP | CHN | coal | e_Linyi_CHN,h_Linyi_CHN | 2006 | 0.7 | 0.3348 | 1500 | 48 | 4 | 1.2 |  | 0.15 | 50 |  | ele | ep_solar_pv_G100000813932 | CHN | Xinjiang Shache 800 MW Storage and solar power complex_-- -- operating | GW | TWh | annual | no
ep_coal_st_Linyi_CHN_300-CHP | CHN | coal | e_Linyi_CHN,h_Linyi_CHN | 2009 | 0.66 | 0.3348 | 1500 | 48 | 4 | 1.2 |  | 0.15 | 50 |  | ele | ep_solar_pv_G100000813937 | CHN | Xinjiang Shichengzi (Datang) Integrated solar farm_Photovoltaic -- operating | GW | TWh | annual | no
ep_coal_st_Liuzhou_CHN-CHP | CHN | coal | e_Liuzhou_CHN,h_Liuzhou_CHN | 2024 | 0.19 | 0.3069 | 2025 | 62.4 | 4.8 | 1.2 |  | 0.15 | 50 |  | ele | ep_solar_pv_G100000813938 | CHN | Xinjiang Corps Shihezi (Jilin Power) Unsubsidized solar power plant_-- -- operating | GW | TWh | annual | no
ep_coal_st_Liuzhou_CHN_300 | CHN | coal | e_Liuzhou_CHN | 2004 | 0.66 | 0.3348 | 1500 | 48 | 4 |  |  |  | 51 |  | ele | ep_solar_pv_G100000813947 | CHN | Xinjiang Turpan (Tangshan Haitai) solar power complex_PV2 -- operating | GW | TWh | annual | no
ep_coal_st_Liuzhou_CHN_300 | CHN | coal | e_Liuzhou_CHN | 2007 | 0.6 | 0.3162 | 1725 | 52.8 | 4.4 |  |  |  | 50 |  | ele | ep_solar_pv_G100000813967 | CHN | Xinjiang Yecheng County (Tarim Oilfield) 500 MW Solar and Storage solar project_-- -- operating | GW | TWh | annual | no
ep_coal_st_Liuzhou_CHN_300 | CHN | coal | e_Liuzhou_CHN | 2008 | 0.6 | 0.3348 | 1500 | 48 | 4 |  |  |  | 50 |  | ele | ep_solar_pv_G100000814025 | CHN | Tianjin Haijing Salt-Light Complementary (Huadian) solar project_-- -- operating | GW | TWh | annual | no
ep_coal_st_Liuzhou_CHN_300 | CHN | coal | e_Liuzhou_CHN | 2009 | 0.6 | 0.3348 | 1500 | 48 | 4 |  |  |  | 50 |  | ele | ep_solar_pv_G100000814026 | CHN | Tianjin Haijing Salt-Light Complementary (Huaneng) solar project_-- -- operating | GW | TWh | annual | no
ep_coal_st_Liuzhou_CHN_300-CHP | CHN | coal | e_Liuzhou_CHN,h_Liuzhou_CHN | 2000 | 0.72 | 0.3348 | 1500 | 48 | 4 | 1.2 |  | 0.15 | 55 |  | ele | ep_solar_pv_G100000814045 | CHN | Xinjiang Turpan Shanshan (China Energy Construction) solar power complex_PV2 -- operating | GW | TWh | annual | no
ep_coal_st_Liuzhou_CHN_300-CHP | CHN | coal | e_Liuzhou_CHN,h_Liuzhou_CHN | 2006 | 0.3 | 0.3162 | 1725 | 52.8 | 4.4 | 1.2 |  | 0.15 | 50 |  | ele | ep_solar_pv_G100000830194 | CHN | Gansu Wuwei (Yili) solar farm_-- -- operating | GW | TWh | annual | no
ep_coal_st_Liuzhou_CHN_300-CHP | CHN | coal | e_Liuzhou_CHN,h_Liuzhou_CHN | 2007 | 0.3 | 0.3162 | 1725 | 52.8 | 4.4 | 1.2 |  | 0.15 | 50 |  | ele | ep_solar_pv_G100000830242 | CHN | Hebei Fengning Wind-solar hydrogen storage project_-- -- operating | GW | TWh | annual | no
ep_coal_st_Luohe_CHN_300 | CHN | coal | e_Luohe_CHN | 2006 | 0.64 | 0.3348 | 1500 | 48 | 4 |  |  |  | 50 |  | ele | ep_solar_pv_G100000830272 | CHN | Hebei Shangyi (Zhonghe) solar farm_-- -- operating | GW | TWh | annual | no
ep_coal_st_Luohe_CHN_300-CHP | CHN | coal | e_Luohe_CHN,h_Luohe_CHN | 2001 | 0.62 | 0.3258 | 1608.871 | 50.3226 | 4.1935 | 1.2 |  | 0.15 | 54 |  | ele | ep_solar_pv_G100000830374 | CHN | Inner Mongolia Bayannaoer Solar/Storage/Ecological Management complex_Dengkou County -- operating | GW | TWh | annual | no
ep_coal_st_Luohe_CHN_300-CHP | CHN | coal | e_Luohe_CHN,h_Luohe_CHN | 2009 | 0.33 | 0.3348 | 1500 | 48 | 4 | 1.2 |  | 0.15 | 50 |  | ele | ep_solar_pv_G100000830382 | CHN | Inner Mongolia Dalad Economic Development Green Energy Supply solar farm_-- -- operating | GW | TWh | annual | no
ep_coal_st_Luohe_CHN_300-CHP | CHN | coal | e_Luohe_CHN,h_Luohe_CHN | 2010 | 0.33 | 0.3348 | 1500 | 48 | 4 | 1.2 |  | 0.15 | 50 |  | ele | ep_solar_pv_G100000830403 | CHN | Inner Mongolia Kubuqi Desert (South) Renewables Megabase solar farms_Pilot 1 -- operating | GW | TWh | annual | no
ep_coal_st_Luohe_CHN_300-CHP | CHN | coal | e_Luohe_CHN,h_Luohe_CHN | 2011 | 0.66 | 0.3348 | 1500 | 48 | 4 | 1.2 |  | 0.15 | 50 |  | ele | ep_solar_pv_G100000830404 | CHN | Inner Mongolia Kubuqi Desert (North) wind and solar megabase_Vanguard PV Project 1 -- operating | GW | TWh | annual | no
ep_coal_st_Manlin_CHN_300-CHP | CHN | coal | e_Manlin_CHN,h_Manlin_CHN | 2006 | 0.6 | 0.3162 | 1725 | 52.8 | 4.4 | 1.2 |  | 0.15 | 50 |  | ele | ep_solar_pv_G100000830539 | CHN | Ningxia - Hunan Power Export Hongsibu (Hunan Investment) solar farm_1 -- operating | GW | TWh | annual | no
ep_coal_st_Manlin_CHN_300-CHP | CHN | coal | e_Manlin_CHN,h_Manlin_CHN | 2007 | 0.6 | 0.3162 | 1725 | 52.8 | 4.4 | 1.2 |  | 0.15 | 50 |  | ele | ep_solar_pv_G100000830542 | CHN | Ningxia - Hunan Power Export Tengger Desert solar farm_1 -- operating | GW | TWh | annual | no
ep_coal_st_Manlin_CHN_300-CHP | CHN | coal | e_Manlin_CHN,h_Manlin_CHN | 2008 | 0.3 | 0.3162 | 1725 | 52.8 | 4.4 | 1.2 |  | 0.15 | 50 |  | ele | ep_solar_pv_G100000830543 | CHN | Ningxia - Hunan Power Export Tengger Desert solar farm_2 -- operating | GW | TWh | annual | no
ep_coal_st_Manlin_CHN_300-CHP | CHN | coal | e_Manlin_CHN,h_Manlin_CHN | 2012 | 0.3 | 0.3162 | 1725 | 52.8 | 4.4 | 1.2 |  | 0.15 | 50 |  | ele | ep_solar_pv_G100000830552 | CHN | Qinghai Dachaidan (China Energy Investment) Wind/Solar/Storage complex_-- -- operating | GW | TWh | annual | no
ep_coal_st_Mianyang_CHN | CHN | coal | e_Mianyang_CHN | 1996 | 0.1 | 0.3162 | 1725 | 52.8 | 4.4 |  |  |  | 59 |  | ele | ep_solar_pv_G100000830553 | CHN | Qinghai Delingha "Source/Grid/Load/Storage" (China Railcar) solar farm_-- -- operating | GW | TWh | annual | no
ep_coal_st_Mianyang_CHN_300 | CHN | coal | e_Mianyang_CHN | 1990 | 0.33 | 0.3255 | 1500 | 48 | 4 |  |  |  | 65 |  | ele | ep_solar_pv_G100000830560 | CHN | Qinghai Gonghe 1000 MW "Source/Grid/Load/Storage" (Fushan) solar farm_-- -- operating | GW | TWh | annual | no
ep_coal_st_Mianyang_CHN_300 | CHN | coal | e_Mianyang_CHN | 1991 | 0.33 | 0.3348 | 1500 | 48 | 4 |  |  |  | 64 |  | ele | ep_solar_pv_G100000830563 | CHN | Qinghai Gonghe 1000 MW "Source/Grid/Storage/Load" (Longfa) solar farm_-- -- operating | GW | TWh | annual | no
ep_coal_st_Mianyang_CHN_300 | CHN | coal | e_Mianyang_CHN | 2005 | 0.3 | 0.3162 | 1725 | 52.8 | 4.4 |  |  |  | 50 |  | ele | ep_solar_pv_G100000830564 | CHN | Qinghai Gonghe 1000 MW (China Power Construction) solar farm_PV -- operating | GW | TWh | annual | no
ep_coal_st_Mianyang_CHN_300 | CHN | coal | e_Mianyang_CHN | 2006 | 0.6 | 0.3162 | 1725 | 52.8 | 4.4 |  |  |  | 50 |  | ele | ep_solar_pv_G100000830567 | CHN | Qinghai Hainan 1000 MW Photovoltaic Base (Yellow River Upstream) solar power plant_2 -- operating | GW | TWh | annual | no
ep_coal_st_Mianyang_CHN_300-CHP | CHN | coal | e_Mianyang_CHN,h_Mianyang_CHN | 2007 | 0.33 | 0.3348 | 1500 | 48 | 4 | 1.2 |  | 0.15 | 50 |  | ele | ep_solar_pv_G100000830568 | CHN | Qinghai Haixi Dachaidan (China Energy Investment) solar project_1 -- operating | GW | TWh | annual | no
ep_coal_st_Mianyang_CHN_300-CHP | CHN | coal | e_Mianyang_CHN,h_Mianyang_CHN | 2015 | 0.33 | 0.3348 | 1500 | 48 | 4 | 1.2 |  | 0.15 | 50 |  | ele | ep_solar_pv_G100000830677 | CHN | Shandong Laizhou Tushan (CGN) solar farm_-- -- operating | GW | TWh | annual | no
ep_coal_st_Nanjing_CHN-CHP | CHN | coal | e_Nanjing_CHN,h_Nanjing_CHN | 1986 | 0.06 | 0.3069 | 1725 | 52.8 | 4.4 | 1.2 |  | 0.15 | 69 |  | ele | ep_solar_pv_G100000830680 | CHN | Shandong Lubei Saline-Alkali Tidal Flat solar project_-- -- operating | GW | TWh | annual | no
ep_coal_st_Nanjing_CHN-CHP | CHN | coal | e_Nanjing_CHN,h_Nanjing_CHN | 1987 | 0.12 | 0.3069 | 1725 | 52.8 | 4.4 | 1.2 |  | 0.15 | 68 |  | ele | ep_solar_pv_G100000830716 | CHN | Shanxi Datong Xinrong (SPIC) solar farm_2 -- operating | GW | TWh | annual | no
ep_coal_st_Nanjing_CHN-CHP | CHN | coal | e_Nanjing_CHN,h_Nanjing_CHN | 1988 | 0.18 | 0.3069 | 1725 | 52.8 | 4.4 | 1.2 |  | 0.15 | 67 |  | ele | ep_solar_pv_G100000830861 | CHN | Sichuan Ganzi Xingchuan (SPIC) solar farm_-- -- operating | GW | TWh | annual | no
ep_coal_st_Nanjing_CHN-CHP | CHN | coal | e_Nanjing_CHN,h_Nanjing_CHN | 1993 | 0.12 | 0.3162 | 1725 | 52.8 | 4.4 | 1.2 |  | 0.15 | 62 |  | ele | ep_solar_pv_G100000830914 | CHN | Xinjiang Shache Solar and Storage (Guangdong Energy) complex_1 -- operating | GW | TWh | annual | no
ep_coal_st_Nanjing_CHN-CHP | CHN | coal | e_Nanjing_CHN,h_Nanjing_CHN | 1998 | 0.12 | 0.3162 | 1725 | 52.8 | 4.4 | 1.2 |  | 0.15 | 57 |  | ele | ep_solar_pv_G100000830916 | CHN | Xinjiang Shule County Solar and Storage (Shenzhen Energy) complex_1 -- operating | GW | TWh | annual | no
ep_coal_st_Nanjing_CHN-CHP | CHN | coal | e_Nanjing_CHN,h_Nanjing_CHN | 2001 | 0.11 | 0.31197 | 1861.3636 | 57.1636 | 4.5818 | 1.2 |  | 0.15 | 54 |  | ele | ep_solar_pv_G100000831440 | CHN | Gansu Akesai (Huidong New Energy) solar farm_PV -- operating | GW | TWh | annual | no
ep_coal_st_Nanjing_CHN-CHP | CHN | coal | e_Nanjing_CHN,h_Nanjing_CHN | 2005 | 0.11 | 0.3162 | 1725 | 52.8 | 4.4 | 1.2 |  | 0.15 | 50 |  | ele | ep_solar_pv_G100000831464 | CHN | Gansu Jiayuguan (Suotong Clean Energy) solar farm_-- -- operating | GW | TWh | annual | no
ep_coal_st_Nanjing_CHN-CHP | CHN | coal | e_Nanjing_CHN,h_Nanjing_CHN | 2007 | 0.135 | 0.3162 | 1725 | 52.8 | 4.4 | 1.2 |  | 0.15 | 50 |  | ele | ep_solar_pv_G100000832046 | CHN | Hubei Xishui Tuolu New Energy Agriculture And Fishery solar farm_1 -- operating | GW | TWh | annual | no
ep_coal_st_Nanjing_CHN-CHP | CHN | coal | e_Nanjing_CHN,h_Nanjing_CHN | 2021 | 0.05 | 0.3069 | 2025 | 62.4 | 4.8 | 1.2 |  | 0.15 | 50 |  | ele | ep_solar_pv_G100000832086 | CHN | Inner Mongolia Alxa High-Tech Development Zone solar farm_-- -- operating | GW | TWh | annual | no
ep_coal_st_Nanjing_CHN-CHP | CHN | coal | e_Nanjing_CHN,h_Nanjing_CHN | 2022 | 0.05 | 0.3069 | 2025 | 62.4 | 4.8 | 1.2 |  | 0.15 | 50 |  | ele | ep_solar_pv_G100000832115 | CHN | Inner Mongolia - Shandong Power Export Ordos Mined-Out Area (China Energy Investment) solar farm_1 -- operating | GW | TWh | annual | no
ep_coal_st_Nanjing_CHN_300 | CHN | coal | e_Nanjing_CHN | 1995 | 0.33 | 0.3348 | 1500 | 48 | 4 |  |  |  | 60 |  | ele | ep_solar_pv_G100000832116 | CHN | Inner Mongolia - Shandong Power Export Ordos Mined-Out Area (China Energy Investment) solar farm_2 -- operating | GW | TWh | annual | no
ep_coal_st_Nanjing_CHN_300 | CHN | coal | e_Nanjing_CHN | 1996 | 0.33 | 0.3348 | 1500 | 48 | 4 |  |  |  | 59 |  | ele | ep_solar_pv_G100000832117 | CHN | Inner Mongolia Ordos Mined-Out Area (Inner Mongolia Energy) solar farm_Tongyang -- operating | GW | TWh | annual | no
ep_coal_st_Nanjing_CHN_300-CHP | CHN | coal | e_Nanjing_CHN,h_Nanjing_CHN | 2005 | 0.66 | 0.3348 | 1500 | 48 | 4 | 1.2 |  | 0.15 | 50 |  | ele | ep_solar_pv_G100000832123 | CHN | Inner Mongolia Urad Front Banner Suji Desert Control solar farm_-- -- operating | GW | TWh | annual | no
ep_coal_st_Nanjing_CHN_300-CHP | CHN | coal | e_Nanjing_CHN,h_Nanjing_CHN | 2006 | 0.66 | 0.3348 | 1500 | 48 | 4 | 1.2 |  | 0.15 | 50 |  | ele | ep_solar_pv_G100000832185 | CHN | Jiangsu Sihong Dongci Eco-solar farm_-- -- operating | GW | TWh | annual | no
ep_coal_st_Nanjing_CHN_300-CHP | CHN | coal | e_Nanjing_CHN,h_Nanjing_CHN | 2009 | 0.6 | 0.3162 | 1725 | 52.8 | 4.4 | 1.2 |  | 0.15 | 50 |  | ele | ep_solar_pv_G100000832247 | CHN | Liaoning Zhangwu Desert Control solar farm_-- -- operating | GW | TWh | annual | no
ep_coal_st_Nantong_CHN-CHP | CHN | coal | e_Nantong_CHN,h_Nantong_CHN | 1999 | 0.1 | 0.3069 | 2025 | 62.4 | 4.8 | 1.2 |  | 0.15 | 56 |  | ele | ep_solar_pv_G100000832258 | CHN | Ningxia - Zhejiang Power Export Lingwu solar farm_North area -- operating | GW | TWh | annual | no
ep_coal_st_Nantong_CHN-CHP | CHN | coal | e_Nantong_CHN,h_Nantong_CHN | 2003 | 0.08 | 0.3069 | 2025 | 62.4 | 4.8 | 1.2 |  | 0.15 | 52 |  | ele | ep_solar_pv_G100000832336 | CHN | Qinghai Delingha (China Guangdong Nuclear) Heating/Storage solar complex_PV 1 -- operating | GW | TWh | annual | no
ep_coal_st_Nantong_CHN-CHP | CHN | coal | e_Nantong_CHN,h_Nantong_CHN | 2004 | 0.2 | 0.3069 | 2025 | 62.4 | 4.8 | 1.2 |  | 0.15 | 51 |  | ele | ep_solar_pv_G100000832339 | CHN | Qinghai Delingha West Exit 5000 MW Solar/Hydrogen/Storage complex_1-electricity production -- operating | GW | TWh | annual | no
ep_coal_st_Nantong_CHN-CHP | CHN | coal | e_Nantong_CHN,h_Nantong_CHN | 2006 | 0.06 | 0.3162 | 1725 | 52.8 | 4.4 | 1.2 |  | 0.15 | 50 |  | ele | ep_solar_pv_G100000832354 | CHN | Qinghai Hainan Source/Grid/Load/Storage (China Nuclear) wind and solar farm_-- -- operating | GW | TWh | annual | no
ep_coal_st_Nantong_CHN-CHP | CHN | coal | e_Nantong_CHN,h_Nantong_CHN | 2007 | 0.06 | 0.3162 | 1725 | 52.8 | 4.4 | 1.2 |  | 0.15 | 50 |  | ele | ep_solar_pv_G100000832375 | CHN | Qinghai Haixi Dachaidan (China Energy Investment) solar project_2 -- operating | GW | TWh | annual | no
ep_coal_st_Nantong_CHN-CHP | CHN | coal | e_Nantong_CHN,h_Nantong_CHN | 2010 | 0.08 | 0.3069 | 2025 | 62.4 | 4.8 | 1.2 |  | 0.15 | 50 |  | ele | ep_solar_pv_G100000832391 | CHN | Qinghai Hainan solar/storage complex_-- -- operating | GW | TWh | annual | no
ep_coal_st_Nantong_CHN-CHP | CHN | coal | e_Nantong_CHN,h_Nantong_CHN | 2011 | 0.07 | 0.3069 | 2025 | 62.4 | 4.8 | 1.2 |  | 0.15 | 50 |  | ele | ep_solar_pv_G100000832395 | CHN | Shaanxi - Hubei Power Export Dingbian solar farm_-- -- operating | GW | TWh | annual | no
ep_coal_st_Nantong_CHN-CHP | CHN | coal | e_Nantong_CHN,h_Nantong_CHN | 2015 | 0.05 | 0.3069 | 2025 | 62.4 | 4.8 | 1.2 |  | 0.15 | 50 |  | ele | ep_solar_pv_G100000832397 | CHN | Shaanxi - Hubei Power Export Shenmu solar farm_-- -- operating | GW | TWh | annual | no
ep_coal_st_Nantong_CHN-CHP | CHN | coal | e_Nantong_CHN,h_Nantong_CHN | 2025 | 0.035 | 0.3069 | 2025 | 62.4 | 4.8 | 1.2 |  | 0.15 | 50 |  | ele | ep_solar_pv_G100000832429 | CHN | Shandong Binzhou (Huaneng) 850 MW solar farm_-- -- operating | GW | TWh | annual | no
ep_coal_st_Nantong_CHN_300-CHP | CHN | coal | e_Nantong_CHN,h_Nantong_CHN | 1993 | 0.66 | 0.3348 | 1500 | 48 | 4 | 1.2 |  | 0.15 | 62 |  | ele | ep_solar_pv_G100000832430 | CHN | Shandong Binzhou Alkaline Shoreline wind and solar project_B12-1 -- operating | GW | TWh | annual | no
ep_coal_st_Nantong_CHN_300-CHP | CHN | coal | e_Nantong_CHN,h_Nantong_CHN | 1994 | 0.66 | 0.3348 | 1500 | 48 | 4 | 1.2 |  | 0.15 | 61 |  | ele | ep_solar_pv_G100000832445 | CHN | Shandong Dongying Junmachang solar farm with storage_-- -- operating | GW | TWh | annual | no
ep_coal_st_Nantong_CHN_300-CHP | CHN | coal | e_Nantong_CHN,h_Nantong_CHN | 1999 | 0.7 | 0.3348 | 1500 | 48 | 4 | 1.2 |  | 0.15 | 56 |  | ele | ep_solar_pv_G100000832458 | CHN | Shandong Weifang Alkaline Shoreline solar farm_W4, W5 -- operating | GW | TWh | annual | no
ep_coal_st_Nantong_CHN_300-CHP | CHN | coal | e_Nantong_CHN,h_Nantong_CHN | 2005 | 0.66 | 0.3348 | 1500 | 48 | 4 | 1.2 |  | 0.15 | 50 |  | ele | ep_solar_pv_G100000832469 | CHN | Shendong Laizhou Tushan (Huadian) solar farm_1 -- operating | GW | TWh | annual | no
ep_coal_st_Ningde_CHN-CHP | CHN | coal | e_Ningde_CHN,h_Ningde_CHN | 2024 | 0.045 | 0.3069 | 2025 | 62.4 | 4.8 | 1.2 |  | 0.15 | 50 |  | ele | ep_solar_pv_G100000832662 | CHN | Tianjin Haijing Salt-Light Complementary (Longyuan) solar project_-- -- operating | GW | TWh | annual | no
ep_coal_st_Ningde_CHN_300-CHP | CHN | coal | e_Ningde_CHN,h_Ningde_CHN | 2001 | 0.6 | 0.3162 | 1725 | 52.8 | 4.4 | 1.2 |  | 0.15 | 54 |  | ele | ep_solar_pv_G100000832737 | CHN | Xinjiang Karamay Wuerhe Source/Grid/Storage/Load solar farm_1 -- operating | GW | TWh | annual | no
ep_coal_st_Ningde_CHN_300-CHP | CHN | coal | e_Ningde_CHN,h_Ningde_CHN | 2005 | 0.6 | 0.3162 | 1725 | 52.8 | 4.4 | 1.2 |  | 0.15 | 50 |  | ele | ep_solar_pv_G100000832741 | CHN | Xinjiang Kuitun (China Green Power) solar farm_-- -- operating | GW | TWh | annual | no
ep_coal_st_Putian_CHN-CHP | CHN | coal | e_Putian_CHN,h_Putian_CHN | 1993 | 0.12 | 0.3162 | 1725 | 52.8 | 4.4 | 1.2 |  | 0.15 | 62 |  | ele | ep_solar_pv_G100000832742 | CHN | Xinjiang Lop (China Guangdong Nuclear) solar form_-- -- operating | GW | TWh | annual | no
ep_coal_st_Putian_CHN-CHP | CHN | coal | e_Putian_CHN,h_Putian_CHN | 2006 | 0.15 | 0.3069 | 2025 | 62.4 | 4.8 | 1.2 |  | 0.15 | 50 |  | ele | ep_solar_pv_G100000832743 | CHN | Xinjiang Makit (China Electronics) solar farm_-- -- operating | GW | TWh | annual | no
ep_coal_st_Putian_CHN-CHP | CHN | coal | e_Putian_CHN,h_Putian_CHN | 2007 | 0.05 | 0.3069 | 2025 | 62.4 | 4.8 | 1.2 |  | 0.15 | 50 |  | ele | ep_solar_pv_G100000832755 | CHN | Xinjiang Nilka (China Green Power) wind and solar farm_1 -- operating | GW | TWh | annual | no
ep_coal_st_Putian_CHN-CHP | CHN | coal | e_Putian_CHN,h_Putian_CHN | 2014 | 0.3 | 0.3162 | 1725 | 52.8 | 4.4 | 1.2 |  | 0.15 | 50 |  | ele | ep_solar_pv_G100000832756 | CHN | Xinjiang Ruoqiang (China Green Power) solar farm_-- -- operating | GW | TWh | annual | no
ep_coal_st_Putian_CHN-CHP | CHN | coal | e_Putian_CHN,h_Putian_CHN | 2015 | 0.15 | 0.3162 | 1725 | 52.8 | 4.4 | 1.2 |  | 0.15 | 50 |  | ele | ep_solar_pv_G100000832763 | CHN | Xinjiang Tacheng (Huadian) Wind/Solar/Thermal/Storage complex Hoboksar solar farm_1 -- operating | GW | TWh | annual | no
ep_coal_st_Putian_CHN-CHP | CHN | coal | e_Putian_CHN,h_Putian_CHN | 2019 | 0.03 | 0.3069 | 2025 | 62.4 | 4.8 | 1.2 |  | 0.15 | 50 |  | ele | ep_solar_pv_G100000832764 | CHN | Xinjiang Tacheng (Huadian) Wind/Solar/Thermal/Storage complex Hoboksar solar farm_2 -- operating | GW | TWh | annual | no
ep_coal_st_Putian_CHN-CHP | CHN | coal | e_Putian_CHN,h_Putian_CHN | 2020 | 0.03 | 0.3069 | 2025 | 62.4 | 4.8 | 1.2 |  | 0.15 | 50 |  | ele | ep_solar_pv_G100000832780 | CHN | Xinjiang Urumqi Dabancheng (China Green Power) solar farm_-- -- operating | GW | TWh | annual | no
ep_coal_st_Putian_CHN-CHP | CHN | coal | e_Putian_CHN,h_Putian_CHN | 2021 | 0.13 | 0.3069 | 2025 | 62.4 | 4.8 | 1.2 |  | 0.15 | 50 |  | ele | ep_solar_pv_G100000832786 | CHN | Xinjiang Ürümqi Midong District (China Green Energy) solar farm_1 -- operating | GW | TWh | annual | no
ep_coal_st_Putian_CHN-CHP | CHN | coal | e_Putian_CHN,h_Putian_CHN | 2022 | 0.16 | 0.3069 | 2025 | 62.4 | 4.8 | 1.2 |  | 0.15 | 50 |  | ele | ep_solar_pv_G100000832788 | CHN | Xinjiang Yengisar Desert Control solar farm_-- -- operating | GW | TWh | annual | no
ep_coal_st_Putian_CHN-CHP | CHN | coal | e_Putian_CHN,h_Putian_CHN | 2023 | 0.42 | 0.31399 | 1796.4286 | 55.0857 | 4.4952 | 1.2 |  | 0.15 | 50 |  | ele | ep_solar_pv_G100000833103 | CHN | Yunnan Yuanmou Wumao solar farm_-- -- operating | GW | TWh | annual | no
ep_coal_st_Putian_CHN-CHP | CHN | coal | e_Putian_CHN,h_Putian_CHN | 2024 | 0.22 | 0.31028 | 1915.9091 | 58.9091 | 4.6545 | 1.2 |  | 0.15 | 50 |  | ele | ep_solar_pv_G100001000619 | CHN | Xinjiang Bole (Xinhua) Energy Storage solar farm_Photovoltaic 1 -- operating | GW | TWh | annual | no
ep_coal_st_Putian_CHN-CHP | CHN | coal | e_Putian_CHN,h_Putian_CHN | 2025 | 0.13 | 0.3162 | 1725 | 52.8 | 4.4 | 1.2 |  | 0.15 | 50 |  | ele | ep_solar_pv_G100001000620 | CHN | Xinjiang Jinghe (Xinhua) Energy Storage solar farm_Photovoltaic 1 -- operating | GW | TWh | annual | no
ep_coal_st_Putian_CHN_300 | CHN | coal | e_Putian_CHN | 1996 | 0.6 | 0.3162 | 1725 | 52.8 | 4.4 |  |  |  | 59 |  | ele | ep_solar_pv_G100001000664 | CHN | Ningxia Lingwu (Baofeng) solar farm_1 -- operating | GW | TWh | annual | no
ep_coal_st_Putian_CHN_300 | CHN | coal | e_Putian_CHN | 1999 | 0.7 | 0.3348 | 1500 | 48 | 4 |  |  |  | 56 |  | ele | ep_solar_pv_G100001000669 | CHN | Hebei Cangzhou Huanghua (Derun) solar farm_-- -- operating | GW | TWh | annual | no
ep_coal_st_Putian_CHN_300 | CHN | coal | e_Putian_CHN | 2001 | 0.786 | 0.3348 | 1500 | 48 | 4 |  |  |  | 54 |  | ele | ep_solar_pv_G100001000982 | CHN | Xinjiang Gurbantünggüt Desert Renewables Base Qitai solar farms_Anhui Energy -- operating | GW | TWh | annual | no
ep_coal_st_Putian_CHN_300 | CHN | coal | e_Putian_CHN | 2006 | 0.6 | 0.3162 | 1725 | 52.8 | 4.4 |  |  |  | 50 |  | ele | ep_solar_pv_G100001004658 | CHN | Inner Mongolia Dengkou Ecological Management solar farm_-- -- operating | GW | TWh | annual | no
ep_coal_st_Putian_CHN_300 | CHN | coal | e_Putian_CHN | 2009 | 0.3 | 0.3162 | 1725 | 52.8 | 4.4 |  |  |  | 50 |  | ele | ep_solar_pv_G100001004662 | CHN | Inner Mongolia Shangdu Grasslands solar farm_-- -- operating | GW | TWh | annual | no
ep_coal_st_Putian_CHN_300 | CHN | coal | e_Putian_CHN | 2010 | 0.3 | 0.3162 | 1725 | 52.8 | 4.4 |  |  |  | 50 |  | ele | ep_solar_pv_G100001004840 | CHN | Xinjiang Hami - Chongqing Transmission Line solar farms_Huadian Photovoltaic -- operating | GW | TWh | annual | no
ep_coal_st_Putian_CHN_300-CHP | CHN | coal | e_Putian_CHN,h_Putian_CHN | 1996 | 0.6 | 0.3162 | 1725 | 52.8 | 4.4 | 1.2 |  | 0.15 | 59 |  | ele | ep_solar_pv_G100001006173 | CHN | Xinjiang Ürümqi Midong District (China Green Energy) solar farm_2 -- operating | GW | TWh | annual | no
ep_coal_st_Putian_CHN_300-CHP | CHN | coal | e_Putian_CHN,h_Putian_CHN | 2005 | 0.3 | 0.3162 | 1725 | 52.8 | 4.4 | 1.2 |  | 0.15 | 50 |  | ele | ep_solar_pv_G100001006321 | CHN | Ningxia - Zhejiang Power Export Lingwu solar farm_South area -- operating | GW | TWh | annual | no
ep_coal_st_Putian_CHN_300-CHP | CHN | coal | e_Putian_CHN,h_Putian_CHN | 2006 | 0.3 | 0.3162 | 1725 | 52.8 | 4.4 | 1.2 |  | 0.15 | 50 |  | ele | ep_solar_pv_G100001006722 | CHN | Xinjiang Jimsar Beiting (Three Gorges) solar farm_-- -- operating | GW | TWh | annual | no
ep_coal_st_Putian_CHN_300-CHP | CHN | coal | e_Putian_CHN,h_Putian_CHN | 2010 | 0.3 | 0.3162 | 1725 | 52.8 | 4.4 | 1.2 |  | 0.15 | 50 |  | ele | ep_solar_pv_G100001006801 | CHN | Xinjiang Nilka (China Green Power) wind and solar farm_2 -- operating | GW | TWh | annual | no
ep_coal_st_Putian_CHN_300-CHP | CHN | coal | e_Putian_CHN,h_Putian_CHN | 2011 | 0.3 | 0.3162 | 1725 | 52.8 | 4.4 | 1.2 |  | 0.15 | 50 |  | ele | ep_solar_pv_G100001018214 | CHN | Xinjiang Korla Shangku High Technology Zone (Tarim Oilfield) solar farm_-- -- operating | GW | TWh | annual | no
ep_coal_st_Putian_CHN_300-CHP | CHN | coal | e_Putian_CHN,h_Putian_CHN | 2012 | 0.6 | 0.3162 | 1725 | 52.8 | 4.4 | 1.2 |  | 0.15 | 50 |  | ele | ep_solar_pv_G100001018215 | CHN | Xinjiang Jiashi Tarim Oilfield solar farm_-- -- operating | GW | TWh | annual | no
ep_coal_st_Qabqa_CHN | CHN | coal | e_Qabqa_CHN | 2007 | 0.27 | 0.3162 | 1725 | 52.8 | 4.4 |  |  |  | 50 |  | ele | ep_solar_pv_G100001018403 | CHN | Inner Mongolia Northeast Wulanbuhe Desert Megabase solar farm_Pilot 1 -- operating | GW | TWh | annual | no
ep_coal_st_Qabqa_CHN-CHP | CHN | coal | e_Qabqa_CHN,h_Qabqa_CHN | 2007 | 0.27 | 0.3162 | 1725 | 52.8 | 4.4 | 1.2 |  | 0.15 | 50 |  | ele | ep_solar_pv_G100001018404 | CHN | Inner Mongolia Northeast Wulanbuhe Desert Megabase solar farm_Pilot 2 -- operating | GW | TWh | annual | no
ep_coal_st_Qabqa_CHN-CHP | CHN | coal | e_Qabqa_CHN,h_Qabqa_CHN | 2008 | 0.3 | 0.3162 | 1725 | 52.8 | 4.4 | 1.2 |  | 0.15 | 50 |  | ele | ep_solar_pv_G100001018435 | CHN | Xinjiang Shufu Xinhua solar farm_-- -- operating | GW | TWh | annual | no
ep_coal_st_Qabqa_CHN_300-CHP | CHN | coal | e_Qabqa_CHN,h_Qabqa_CHN | 2005 | 0.325 | 0.3348 | 1500 | 48 | 4 | 1.2 |  | 0.15 | 50 |  | ele | ep_solar_pv_G100001018437 | CHN | Inner Mongolia Tengger Mega-Base solar farm_1 -- operating | GW | TWh | annual | no
ep_coal_st_Qabqa_CHN_300-CHP | CHN | coal | e_Qabqa_CHN,h_Qabqa_CHN | 2006 | 0.925 | 0.32274 | 1645.9459 | 51.1135 | 4.2595 | 1.2 |  | 0.15 | 50 |  | ele | ep_solar_pv_G100001018439 | CHN | Inner Mongolia Tengger Mega-Base solar farm_2 -- operating | GW | TWh | annual | no
ep_coal_st_Qabqa_CHN_300-CHP | CHN | coal | e_Qabqa_CHN,h_Qabqa_CHN | 2009 | 0.66 | 0.3348 | 1500 | 48 | 4 | 1.2 |  | 0.15 | 50 |  | ele | ep_solar_pv_G100001020403 | CHN | Inner Mongolia Kubuqi Desert (North) wind and solar megabase_Vanguard PV Project 2 -- operating | GW | TWh | annual | no
ep_coal_st_Qabqa_CHN_300-CHP | CHN | coal | e_Qabqa_CHN,h_Qabqa_CHN | 2013 | 0.33 | 0.3348 | 1500 | 48 | 4 | 1.2 |  | 0.15 | 50 |  | ele | ep_solar_pv_G100001020570 | CHN | Xinjiang Kunyu (Datang/Xinjiang Corps) solar power plant_2 -- operating | GW | TWh | annual | no
ep_coal_st_Qabqa_CHN_300-CHP | CHN | coal | e_Qabqa_CHN,h_Qabqa_CHN | 2014 | 0.33 | 0.3348 | 1500 | 48 | 4 | 1.2 |  | 0.15 | 50 |  | ele | ep_solar_pv_G100001020706 | CHN | Inner Mongolia Dalad Banner Mining Area solar farm_-- -- operating | GW | TWh | annual | no
ep_coal_st_Rizhao_CHN-CHP | CHN | coal | e_Rizhao_CHN,h_Rizhao_CHN | 1990 | 0.45 | 0.3069 | 1725 | 52.8 | 4.4 | 1.2 |  | 0.15 | 65 |  | ele | ep_solar_pv_G100001021045 | CHN | Xinjiang Corps Alar 2 GW solar base_1 -- operating | GW | TWh | annual | no
ep_coal_st_Rizhao_CHN-CHP | CHN | coal | e_Rizhao_CHN,h_Rizhao_CHN | 1996 | 0.11 | 0.3162 | 1725 | 52.8 | 4.4 | 1.2 |  | 0.15 | 59 |  | ele | ep_solar_pv_G100001021102 | CHN | Xinjiang Hotan (China Resources) Desert Control and Industrial Park Decarbonization solar farm_-- -- operating | GW | TWh | annual | no
ep_coal_st_Rizhao_CHN-CHP | CHN | coal | e_Rizhao_CHN,h_Rizhao_CHN | 2001 | 0.035 | 0.3069 | 2025 | 62.4 | 4.8 | 1.2 |  | 0.15 | 54 |  | ele | ep_solar_pv_G100001021131 | CHN | Xinjiang Yutian (Huaneng) solar farm_-- -- operating | GW | TWh | annual | no
ep_coal_st_Rizhao_CHN-CHP | CHN | coal | e_Rizhao_CHN,h_Rizhao_CHN | 2002 | 0.04 | 0.3069 | 2025 | 62.4 | 4.8 | 1.2 |  | 0.15 | 53 |  | ele | ep_solar_pv_G100001021440 | CHN | Xinjiang Bayingolin Hydro Pumped Storage - Photovoltaic Integration solar farm_Bohu -- operating | GW | TWh | annual | no
ep_coal_st_Rizhao_CHN-CHP | CHN | coal | e_Rizhao_CHN,h_Rizhao_CHN | 2004 | 0.04 | 0.3069 | 2025 | 62.4 | 4.8 | 1.2 |  | 0.15 | 51 |  | ele | ep_solar_pv_G100001021532 | CHN | Sichuan Liangshan Muli Chabulang solar farm_-- -- operating | GW | TWh | annual | no
ep_coal_st_Rizhao_CHN-CHP | CHN | coal | e_Rizhao_CHN,h_Rizhao_CHN | 2005 | 0.32 | 0.3162 | 1725 | 52.8 | 4.4 | 1.2 |  | 0.15 | 50 |  | ele | ep_solar_pv_G100001021600 | CHN | Xinjiang Shawan (China Nuclear) solar farm_-- -- operating | GW | TWh | annual | no
ep_coal_st_Rizhao_CHN-CHP | CHN | coal | e_Rizhao_CHN,h_Rizhao_CHN | 2006 | 0.16 | 0.3162 | 1725 | 52.8 | 4.4 | 1.2 |  | 0.15 | 50 |  | ele | ep_solar_pv_G100001022006 | CHN | Xinjiang Fukang (Zhongtai Mining and Metallurgy) solar farm_-- -- operating | GW | TWh | annual | no
ep_coal_st_Rizhao_CHN-CHP | CHN | coal | e_Rizhao_CHN,h_Rizhao_CHN | 2007 | 0.04 | 0.3069 | 2025 | 62.4 | 4.8 | 1.2 |  | 0.15 | 50 |  | ele | ep_solar_pv_G100001022685 | CHN | Yunnan Longyang Langjia solar farm_2 -- operating | GW | TWh | annual | no
ep_coal_st_Rizhao_CHN-CHP | CHN | coal | e_Rizhao_CHN,h_Rizhao_CHN | 2009 | 0.04 | 0.3069 | 2025 | 62.4 | 4.8 | 1.2 |  | 0.15 | 50 |  | ele | ep_solar_pv_G100001023000 | CHN | Xinjiang Hoboksar (Shenergy) solar farm_-- -- operating | GW | TWh | annual | no
ep_coal_st_Rizhao_CHN-CHP | CHN | coal | e_Rizhao_CHN,h_Rizhao_CHN | 2010 | 0.2668 | 0.3162 | 1725 | 52.8 | 4.4 | 1.2 |  | 0.15 | 50 |  | ele | ep_solar_pv_G100001023181 | CHN | Xinjiang Shihezi - Manas 5 GW solar complex_Zhongxinjian 2 -- operating | GW | TWh | annual | no
ep_coal_st_Rizhao_CHN-CHP | CHN | coal | e_Rizhao_CHN,h_Rizhao_CHN | 2012 | 0.06 | 0.3069 | 2025 | 62.4 | 4.8 | 1.2 |  | 0.15 | 50 |  | ele | ep_solar_pv_G100001023544 | CHN | Inner Mongolia Alxa League Desert Control solar complex_1 Huadian -- operating | GW | TWh | annual | no
ep_coal_st_Rizhao_CHN-CHP | CHN | coal | e_Rizhao_CHN,h_Rizhao_CHN | 2015 | 0.548 | 0.3069 | 2025 | 62.4 | 4.8 | 1.2 |  | 0.15 | 50 |  | ele | ep_solar_pv_G100001023743 | CHN | Xinjiang Qira (China Guangdong Nuclear) Desert Control solar farm_-- -- operating | GW | TWh | annual | no
ep_coal_st_Rizhao_CHN-CHP | CHN | coal | e_Rizhao_CHN,h_Rizhao_CHN | 2016 | 0.07 | 0.3069 | 2025 | 62.4 | 4.8 | 1.2 |  | 0.15 | 50 |  | ele | ep_solar_pv_G100001027670 | CHN | Jiangsu Rudong Solar Hydrogen project with storage_electricity production -- operating | GW | TWh | annual | no
ep_coal_st_Rizhao_CHN-CHP | CHN | coal | e_Rizhao_CHN,h_Rizhao_CHN | 2017 | 0.07 | 0.3069 | 2025 | 62.4 | 4.8 | 1.2 |  | 0.15 | 50 |  | ele | ep_solar_pv_G100001027677 | CHN | Ningxia Ningdong (China Energy Investment) 1500 MW solar base_1 -- operating | GW | TWh | annual | no
ep_coal_st_Rizhao_CHN-CHP | CHN | coal | e_Rizhao_CHN,h_Rizhao_CHN | 2018 | 0.1 | 0.3069 | 2025 | 62.4 | 4.8 | 1.2 |  | 0.15 | 50 |  | ele | ep_solar_pv_G100001030289 | CHN | Xinjiang Makit (Shaanxi Investment) Desert Control solar farm_-- -- operating | GW | TWh | annual | no
ep_coal_st_Rizhao_CHN-CHP | CHN | coal | e_Rizhao_CHN,h_Rizhao_CHN | 2019 | 0.049 | 0.3069 | 2025 | 62.4 | 4.8 | 1.2 |  | 0.15 | 50 |  | ele | ep_solar_pv_G100001031353 | CHN | Inner Mongolia Ordos Desert Control solar farms_Hanggin 2024 Mengneng -- operating | GW | TWh | annual | no
ep_coal_st_Rizhao_CHN-CHP | CHN | coal | e_Rizhao_CHN,h_Rizhao_CHN | 2020 | 0.03 | 0.3069 | 2025 | 62.4 | 4.8 | 1.2 |  | 0.15 | 50 |  | ele | ep_solar_pv_G100001046515 | CHN | Ningxia Ningdong Modern Coal Chemical Industrial Park Green Power solar farm_2024.2, 2024.3 -- operating | GW | TWh | annual | no
ep_coal_st_Rizhao_CHN-CHP | CHN | coal | e_Rizhao_CHN,h_Rizhao_CHN | 2022 | 0.145 | 0.31075 | 1900.8621 | 58.4276 | 4.6345 | 1.2 |  | 0.15 | 50 |  | ele | ep_solar_pv_G100001046519 | CHN | Ningxia Yanchi Gaoshawo (Ningguoyun) solar farm_-- -- operating | GW | TWh | annual | no
ep_coal_st_Rizhao_CHN-CHP | CHN | coal | e_Rizhao_CHN,h_Rizhao_CHN | 2023 | 0.19 | 0.31277 | 1835.5263 | 56.3368 | 4.5474 | 1.2 |  | 0.15 | 50 |  | ele | ep_solar_pv_G100001048405 | CHN | Xinjiang Fukang (Huaneng) Compressed Air Storage solar farm_-- -- operating | GW | TWh | annual | no
ep_coal_st_Rizhao_CHN_300 | CHN | coal | e_Rizhao_CHN | 2005 | 1.32 | 0.3348 | 1500 | 48 | 4 |  |  |  | 50 |  | ele | ep_solar_pv_G100001048421 | CHN | Hebei Zhangjiakou Kangbao Storage solar farm_-- -- operating | GW | TWh | annual | no
ep_coal_st_Rizhao_CHN_300 | CHN | coal | e_Rizhao_CHN | 2006 | 0.66 | 0.3348 | 1500 | 48 | 4 |  |  |  | 50 |  | ele | ep_solar_pv_G100001050364 | CHN | Qinghai Golmud Kaichi solar farm_-- -- operating | GW | TWh | annual | no
ep_coal_st_Rizhao_CHN_300-CHP | CHN | coal | e_Rizhao_CHN,h_Rizhao_CHN | 1993 | 0.33 | 0.3348 | 1500 | 48 | 4 | 1.2 |  | 0.15 | 62 |  | ele | ep_solar_pv_G100001050371 | CHN | Xinjiang Turpan Shanshan (State Power Investment) 1000 MW solar power complex_PV1 -- operating | GW | TWh | annual | no
ep_coal_st_Rizhao_CHN_300-CHP | CHN | coal | e_Rizhao_CHN,h_Rizhao_CHN | 1994 | 0.33 | 0.3348 | 1500 | 48 | 4 | 1.2 |  | 0.15 | 61 |  | ele | ep_solar_pv_G100001050502 | CHN | Ningxia Zhongwei Cloud Data Center (Datang) Green Power Supply solar farm_-- -- operating | GW | TWh | annual | no
ep_coal_st_Rizhao_CHN_300-CHP | CHN | coal | e_Rizhao_CHN,h_Rizhao_CHN | 1996 | 0.64 | 0.3348 | 1500 | 48 | 4 | 1.2 |  | 0.15 | 59 |  | ele | ep_solar_pv_G100001050716 | CHN | Xinjiang Corps 12th Division Industrial Park Low Carbon Transformation solar farm_-- -- operating | GW | TWh | annual | no
ep_coal_st_Rizhao_CHN_300-CHP | CHN | coal | e_Rizhao_CHN,h_Rizhao_CHN | 1998 | 0.64 | 0.3348 | 1500 | 48 | 4 | 1.2 |  | 0.15 | 57 |  | ele | ep_solar_pv_G100001050728 | CHN | Xinjiang Wujiaqu (Xinfa) Source-Grid-Load-Storage solar farm_-- -- operating | GW | TWh | annual | no
ep_coal_st_Rizhao_CHN_300-CHP | CHN | coal | e_Rizhao_CHN,h_Rizhao_CHN | 2000 | 0.7 | 0.3348 | 1500 | 48 | 4 | 1.2 |  | 0.15 | 55 |  | ele | ep_solar_pv_G100001050785 | CHN | Ningxia Lingwu Silicon Construction Base Green Power Supply (Ningguoyun) solar farm_1 -- operating | GW | TWh | annual | no
ep_coal_st_Rizhao_CHN_300-CHP | CHN | coal | e_Rizhao_CHN,h_Rizhao_CHN | 2005 | 0.3 | 0.3162 | 1725 | 52.8 | 4.4 | 1.2 |  | 0.15 | 50 |  | ele | ep_solar_pv_G100001050786 | CHN | Ningxia Shizuishan (Xinghai) solar farm_-- -- operating | GW | TWh | annual | no
ep_coal_st_Rizhao_CHN_300-CHP | CHN | coal | e_Rizhao_CHN,h_Rizhao_CHN | 2006 | 0.33 | 0.3348 | 1500 | 48 | 4 | 1.2 |  | 0.15 | 50 |  | ele | ep_solar_pv_G100001050787 | CHN | Ningxia Shapotou (Ningxia Power Investment) solar base_-- -- operating | GW | TWh | annual | no
ep_coal_st_Rizhao_CHN_300-CHP | CHN | coal | e_Rizhao_CHN,h_Rizhao_CHN | 2013 | 0.66 | 0.3348 | 1500 | 48 | 4 | 1.2 |  | 0.15 | 50 |  | ele | ep_solar_pv_G100001051307 | CHN | Inner Mongolia Ordos Desert Control solar farms_Dalad 2024 CECEP -- operating | GW | TWh | annual | no
ep_coal_st_Sanhe_CHN-CHP | CHN | coal | e_Sanhe_CHN,h_Sanhe_CHN | 1988 | 0.21 | 0.3069 | 1725 | 52.8 | 4.4 | 1.2 |  | 0.15 | 67 |  | ele | ep_solar_pv_G100001051308 | CHN | Inner Mongolia Ordos Desert Control solar farms_Hanggin 2024 Ordos State Asset -- operating | GW | TWh | annual | no
ep_coal_st_Sanhe_CHN_300-CHP | CHN | coal | e_Sanhe_CHN,h_Sanhe_CHN | 1991 | 0.32 | 0.3348 | 1500 | 48 | 4 | 1.2 |  | 0.15 | 64 |  | ele | ep_solar_pv_G100001051720 | CHN | Ningxia Zhongning Xutao (Ningguoyun) Renewables Complex solar farm_-- -- operating | GW | TWh | annual | no
ep_coal_st_Sanhe_CHN_300-CHP | CHN | coal | e_Sanhe_CHN,h_Sanhe_CHN | 1992 | 0.32 | 0.3348 | 1500 | 48 | 4 | 1.2 |  | 0.15 | 63 |  | ele | ep_solar_pv_G100001053988 | CHN | Xinjiang Lop (China Guangdong Nuclear) Desert Control solar farm_-- -- operating | GW | TWh | annual | no
ep_coal_st_Sanhe_CHN_300-CHP | CHN | coal | e_Sanhe_CHN,h_Sanhe_CHN | 1994 | 0.32 | 0.3348 | 1500 | 48 | 4 | 1.2 |  | 0.15 | 61 |  | ele | ep_solar_pv_G100001062067 | CHN | Ningxia Ningdong Modern Coal Chemical Industrial Park Green Power solar farm_2024.1 -- operating | GW | TWh | annual | no
ep_coal_st_Sanhe_CHN_300-CHP | CHN | coal | e_Sanhe_CHN,h_Sanhe_CHN | 1995 | 0.32 | 0.3348 | 1500 | 48 | 4 | 1.2 |  | 0.15 | 60 |  | ele | ep_solar_pv_G100001064484 | CHN | Shandong Weifang Yangkoudong Yingli Huadian solar farm_-- -- operating | GW | TWh | annual | no
ep_coal_st_Sanhe_CHN_300-CHP | CHN | coal | e_Sanhe_CHN,h_Sanhe_CHN | 1999 | 0.99 | 0.3348 | 1500 | 48 | 4 | 1.2 |  | 0.15 | 56 |  | ele | ep_solar_pv_G100001073409 | CHN | Sichuan Yanyuan Maoniuping solar farm_-- -- operating | GW | TWh | annual | no
ep_coal_st_Sanhe_CHN_300-CHP | CHN | coal | e_Sanhe_CHN,h_Sanhe_CHN | 2000 | 0.67 | 0.3348 | 1500 | 48 | 4 | 1.2 |  | 0.15 | 55 |  | ele | ep_solar_pv_G100001073445 | CHN | Sichuan Batang Zhongzan solar farm_-- -- operating | GW | TWh | annual | no
ep_coal_st_Sanhe_CHN_300-CHP | CHN | coal | e_Sanhe_CHN,h_Sanhe_CHN | 2001 | 0.32 | 0.3348 | 1500 | 48 | 4 | 1.2 |  | 0.15 | 54 |  | ele | ep_solar_thermal_028 | CHN | Aggregated Plant -- operating | GW | TWh | annual | yes
ep_coal_st_Sanhe_CHN_300-CHP | CHN | coal | e_Sanhe_CHN,h_Sanhe_CHN | 2007 | 0.6 | 0.3162 | 1725 | 52.8 | 4.4 | 1.2 |  | 0.15 | 50 |  | ele | ep_solar_thermal_031 | CHN | Aggregated Plant -- operating | GW | TWh | annual | yes
ep_coal_st_Sanhe_CHN_300-CHP | CHN | coal | e_Sanhe_CHN,h_Sanhe_CHN | 2008 | 0.33 | 0.3348 | 1500 | 48 | 4 | 1.2 |  | 0.15 | 50 |  | ele | ep_solar_thermal_043 | CHN | Aggregated Plant -- operating | GW | TWh | annual | yes
ep_coal_st_Sanhe_CHN_300-CHP | CHN | coal | e_Sanhe_CHN,h_Sanhe_CHN | 2009 | 0.33 | 0.3348 | 1500 | 48 | 4 | 1.2 |  | 0.15 | 50 |  | ele | ep_solar_thermal_061 | CHN | Aggregated Plant -- operating | GW | TWh | annual | yes
ep_coal_st_Sanhe_CHN_300-CHP | CHN | coal | e_Sanhe_CHN,h_Sanhe_CHN | 2010 | 0.6 | 0.3162 | 1725 | 52.8 | 4.4 | 1.2 |  | 0.15 | 50 |  | ele | ep_solar_thermal_062 | CHN | Aggregated Plant -- operating | GW | TWh | annual | yes
ep_coal_st_Sanhe_CHN_300-CHP | CHN | coal | e_Sanhe_CHN,h_Sanhe_CHN | 2012 | 0.33 | 0.3348 | 1500 | 48 | 4 | 1.2 |  | 0.15 | 50 |  | ele | ep_solar_thermal_090 | CHN | Aggregated Plant -- operating | GW | TWh | annual | yes
ep_coal_st_Shahezhai_CHN | CHN | coal | e_Shahezhai_CHN | 2010 | 0.15 | 0.3162 | 1725 | 52.8 | 4.4 |  |  |  | 50 |  | ele | ep_solar_thermal_091 | CHN | Aggregated Plant -- operating | GW | TWh | annual | yes
ep_coal_st_Shahezhai_CHN-CHP | CHN | coal | e_Shahezhai_CHN,h_Shahezhai_CHN | 1987 | 0.05 | 0.2976 | 2025 | 62.4 | 4.8 | 1.2 |  | 0.15 | 68 |  | ele | ep_solar_thermal_102 | CHN | Aggregated Plant -- operating | GW | TWh | annual | yes
ep_coal_st_Shahezhai_CHN-CHP | CHN | coal | e_Shahezhai_CHN,h_Shahezhai_CHN | 1992 | 0.215 | 0.3162 | 1725 | 52.8 | 4.4 | 1.2 |  | 0.15 | 63 |  | ele | ep_solar_thermal_103 | CHN | Aggregated Plant -- operating | GW | TWh | annual | yes
ep_coal_st_Shahezhai_CHN-CHP | CHN | coal | e_Shahezhai_CHN,h_Shahezhai_CHN | 2002 | 0.1 | 0.3069 | 2025 | 62.4 | 4.8 | 1.2 |  | 0.15 | 53 |  | ele | ep_solar_thermal_105 | CHN | Aggregated Plant -- operating | GW | TWh | annual | yes
ep_coal_st_Shahezhai_CHN-CHP | CHN | coal | e_Shahezhai_CHN,h_Shahezhai_CHN | 2004 | 0.2 | 0.3162 | 1725 | 52.8 | 4.4 | 1.2 |  | 0.15 | 51 |  | ele | ep_solar_thermal_107 | CHN | Aggregated Plant -- operating | GW | TWh | annual | yes
ep_coal_st_Shahezhai_CHN-CHP | CHN | coal | e_Shahezhai_CHN,h_Shahezhai_CHN | 2005 | 0.135 | 0.3162 | 1725 | 52.8 | 4.4 | 1.2 |  | 0.15 | 50 |  | ele | ep_solar_thermal_108 | CHN | Aggregated Plant -- operating | GW | TWh | annual | yes
ep_coal_st_Shahezhai_CHN-CHP | CHN | coal | e_Shahezhai_CHN,h_Shahezhai_CHN | 2006 | 0.135 | 0.3162 | 1725 | 52.8 | 4.4 | 1.2 |  | 0.15 | 50 |  | ele | ep_solar_thermal_124 | CHN | Aggregated Plant -- operating | GW | TWh | annual | yes
ep_coal_st_Shahezhai_CHN-CHP | CHN | coal | e_Shahezhai_CHN,h_Shahezhai_CHN | 2007 | 0.27 | 0.3162 | 1725 | 52.8 | 4.4 | 1.2 |  | 0.15 | 50 |  | ele | ep_windoff_001__irena | CHN | Aggregated Plant -- operating | GW | TWh | annual | yes
ep_coal_st_Shahezhai_CHN-CHP | CHN | coal | e_Shahezhai_CHN,h_Shahezhai_CHN | 2008 | 0.27 | 0.3162 | 1725 | 52.8 | 4.4 | 1.2 |  | 0.15 | 50 |  | ele | ep_windoff_003__irena | CHN | Aggregated Plant -- operating | GW | TWh | annual | yes
ep_coal_st_Shahezhai_CHN-CHP | CHN | coal | e_Shahezhai_CHN,h_Shahezhai_CHN | 2010 | 0.15 | 0.3162 | 1725 | 52.8 | 4.4 | 1.2 |  | 0.15 | 50 |  | ele | ep_windoff_005__irena | CHN | Aggregated Plant -- operating | GW | TWh | annual | yes
ep_coal_st_Shahezhai_CHN-CHP | CHN | coal | e_Shahezhai_CHN,h_Shahezhai_CHN | 2012 | 0.12 | 0.3162 | 1725 | 52.8 | 4.4 | 1.2 |  | 0.15 | 50 |  | ele | ep_windoff_007__irena | CHN | Aggregated Plant -- operating | GW | TWh | annual | yes
ep_coal_st_Shahezhai_CHN-CHP | CHN | coal | e_Shahezhai_CHN,h_Shahezhai_CHN | 2019 | 0.4 | 0.3069 | 2025 | 62.4 | 4.8 | 1.2 |  | 0.15 | 50 |  | ele | ep_windoff_008__irena | CHN | Aggregated Plant -- operating | GW | TWh | annual | yes
ep_coal_st_Shahezhai_CHN-CHP | CHN | coal | e_Shahezhai_CHN,h_Shahezhai_CHN | 2020 | 0.2 | 0.3069 | 2025 | 62.4 | 4.8 | 1.2 |  | 0.15 | 50 |  | ele | ep_windoff_009__irena | CHN | Aggregated Plant -- operating | GW | TWh | annual | yes
ep_coal_st_Shahezhai_CHN-CHP | CHN | coal | e_Shahezhai_CHN,h_Shahezhai_CHN | 2024 | 0.03 | 0.3069 | 2025 | 62.4 | 4.8 | 1.2 |  | 0.15 | 50 |  | ele | ep_windoff_010__irena | CHN | Aggregated Plant -- operating | GW | TWh | annual | yes
ep_coal_st_Shahezhai_CHN-CHP | CHN | coal | e_Shahezhai_CHN,h_Shahezhai_CHN | 2025 | 0.03 | 0.3069 | 2025 | 62.4 | 4.8 | 1.2 |  | 0.15 | 50 |  | ele | ep_windoff_014__irena | CHN | Aggregated Plant -- operating | GW | TWh | annual | yes
ep_coal_st_Shahezhai_CHN_300 | CHN | coal | e_Shahezhai_CHN | 1998 | 0.6 | 0.3348 | 1500 | 48 | 4 |  |  |  | 57 |  | ele | ep_windoff_016__irena | CHN | Aggregated Plant -- operating | GW | TWh | annual | yes
ep_coal_st_Shahezhai_CHN_300 | CHN | coal | e_Shahezhai_CHN | 2007 | 0.6 | 0.3348 | 1500 | 48 | 4 |  |  |  | 50 |  | ele | ep_windoff_017__irena | CHN | Aggregated Plant -- operating | GW | TWh | annual | yes
ep_coal_st_Shahezhai_CHN_300-CHP | CHN | coal | e_Shahezhai_CHN,h_Shahezhai_CHN | 1985 | 0.6 | 0.3255 | 1500 | 48 | 4 | 1.2 |  | 0.15 | 70 |  | ele | ep_windoff_017__irena | CHN | IRENA Gap - windoff (2023) - 17_Missing Offshore wind energy Capacity -- operating | GW | TWh | annual | no
ep_coal_st_Shahezhai_CHN_300-CHP | CHN | coal | e_Shahezhai_CHN,h_Shahezhai_CHN | 1988 | 0.7 | 0.3255 | 1500 | 48 | 4 | 1.2 |  | 0.15 | 67 |  | ele | ep_windoff_019__irena | CHN | IRENA Gap - windoff (2023) - 19_Missing Offshore wind energy Capacity -- operating | GW | TWh | annual | no
ep_coal_st_Shahezhai_CHN_300-CHP | CHN | coal | e_Shahezhai_CHN,h_Shahezhai_CHN | 1996 | 0.6 | 0.3162 | 1725 | 52.8 | 4.4 | 1.2 |  | 0.15 | 59 |  | ele | ep_windoff_019__irena | CHN | Aggregated Plant -- operating | GW | TWh | annual | yes
ep_coal_st_Shahezhai_CHN_300-CHP | CHN | coal | e_Shahezhai_CHN,h_Shahezhai_CHN | 1999 | 0.7 | 0.3348 | 1500 | 48 | 4 | 1.2 |  | 0.15 | 56 |  | ele | ep_windoff_022__irena | CHN | Aggregated Plant -- operating | GW | TWh | annual | yes
ep_coal_st_Shahezhai_CHN_300-CHP | CHN | coal | e_Shahezhai_CHN,h_Shahezhai_CHN | 2007 | 0.6 | 0.3162 | 1725 | 52.8 | 4.4 | 1.2 |  | 0.15 | 50 |  | ele | ep_windoff_024__irena | CHN | Aggregated Plant -- operating | GW | TWh | annual | yes
ep_coal_st_Shahezhai_CHN_300-CHP | CHN | coal | e_Shahezhai_CHN,h_Shahezhai_CHN | 2010 | 0.6 | 0.3162 | 1725 | 52.8 | 4.4 | 1.2 |  | 0.15 | 50 |  | ele | ep_windoff_025__irena | CHN | IRENA Gap - windoff (2023) - 25_Missing Offshore wind energy Capacity -- operating | GW | TWh | annual | no
ep_coal_st_Shahezhai_CHN_300-CHP | CHN | coal | e_Shahezhai_CHN,h_Shahezhai_CHN | 2017 | 0.6 | 0.3162 | 1725 | 52.8 | 4.4 | 1.2 |  | 0.15 | 50 |  | ele | ep_windoff_025__irena | CHN | Aggregated Plant -- operating | GW | TWh | annual | yes
ep_coal_st_Shanghai_CHN-CHP | CHN | coal | e_Shanghai_CHN,h_Shanghai_CHN | 1989 | 0.05 | 0.2976 | 2025 | 62.4 | 4.8 | 1.2 |  | 0.15 | 66 |  | ele | ep_windoff_026__irena | CHN | Aggregated Plant -- operating | GW | TWh | annual | yes
ep_coal_st_Shanghai_CHN-CHP | CHN | coal | e_Shanghai_CHN,h_Shanghai_CHN | 1991 | 0.05 | 0.3069 | 2025 | 62.4 | 4.8 | 1.2 |  | 0.15 | 64 |  | ele | ep_windoff_029__irena | CHN | IRENA Gap - windoff (2023) - 29_Missing Offshore wind energy Capacity -- operating | GW | TWh | annual | no
ep_coal_st_Shanghai_CHN-CHP | CHN | coal | e_Shanghai_CHN,h_Shanghai_CHN | 1992 | 0.1 | 0.3069 | 2025 | 62.4 | 4.8 | 1.2 |  | 0.15 | 63 |  | ele | ep_windoff_029__irena | CHN | Aggregated Plant -- operating | GW | TWh | annual | yes
ep_coal_st_Shanghai_CHN-CHP | CHN | coal | e_Shanghai_CHN,h_Shanghai_CHN | 1993 | 0.05 | 0.3069 | 2025 | 62.4 | 4.8 | 1.2 |  | 0.15 | 62 |  | ele | ep_windoff_031__irena | CHN | Aggregated Plant -- operating | GW | TWh | annual | yes
ep_coal_st_Shanghai_CHN-CHP | CHN | coal | e_Shanghai_CHN,h_Shanghai_CHN | 1995 | 0.05 | 0.3069 | 2025 | 62.4 | 4.8 | 1.2 |  | 0.15 | 60 |  | ele | ep_windoff_032__irena | CHN | Aggregated Plant -- operating | GW | TWh | annual | yes
ep_coal_st_Shanghai_CHN-CHP | CHN | coal | e_Shanghai_CHN,h_Shanghai_CHN | 1998 | 0.1748 | 0.31354 | 1810.8124 | 55.546 | 4.5144 | 1.2 |  | 0.15 | 57 |  | ele | ep_windoff_033__irena | CHN | Aggregated Plant -- operating | GW | TWh | annual | yes
ep_coal_st_Shanghai_CHN-CHP | CHN | coal | e_Shanghai_CHN,h_Shanghai_CHN | 1999 | 0.05 | 0.3069 | 2025 | 62.4 | 4.8 | 1.2 |  | 0.15 | 56 |  | ele | ep_windoff_034__irena | CHN | Aggregated Plant -- operating | GW | TWh | annual | yes
ep_coal_st_Shanghai_CHN-CHP | CHN | coal | e_Shanghai_CHN,h_Shanghai_CHN | 2002 | 0.1 | 0.3162 | 1725 | 52.8 | 4.4 | 1.2 |  | 0.15 | 53 |  | ele | ep_windoff_wind_003 | CHN | Aggregated Plant -- operating | GW | TWh | annual | yes
ep_coal_st_Shanghai_CHN-CHP | CHN | coal | e_Shanghai_CHN,h_Shanghai_CHN | 2003 | 0.18 | 0.3069 | 2025 | 62.4 | 4.8 | 1.2 |  | 0.15 | 52 |  | ele | ep_windoff_wind_005 | CHN | Aggregated Plant -- operating | GW | TWh | annual | yes
ep_coal_st_Shanghai_CHN-CHP | CHN | coal | e_Shanghai_CHN,h_Shanghai_CHN | 2004 | 0.43 | 0.31404 | 1794.7674 | 55.0326 | 4.493 | 1.2 |  | 0.15 | 51 |  | ele | ep_windoff_wind_016 | CHN | Aggregated Plant -- operating | GW | TWh | annual | yes
ep_coal_st_Shanghai_CHN-CHP | CHN | coal | e_Shanghai_CHN,h_Shanghai_CHN | 2005 | 0.446 | 0.31349 | 1812.4439 | 55.5982 | 4.5166 | 1.2 |  | 0.15 | 50 |  | ele | ep_windoff_wind_017 | CHN | Aggregated Plant -- operating | GW | TWh | annual | yes
ep_coal_st_Shanghai_CHN-CHP | CHN | coal | e_Shanghai_CHN,h_Shanghai_CHN | 2006 | 0.287 | 0.31176 | 1868.2056 | 57.3826 | 4.5909 | 1.2 |  | 0.15 | 50 |  | ele | ep_windoff_wind_019 | CHN | Aggregated Plant -- operating | GW | TWh | annual | yes
ep_coal_st_Shanghai_CHN-CHP | CHN | coal | e_Shanghai_CHN,h_Shanghai_CHN | 2009 | 0.15 | 0.3131 | 1825 | 56 | 4.5333 | 1.2 |  | 0.15 | 50 |  | ele | ep_windoff_wind_025 | CHN | Aggregated Plant -- operating | GW | TWh | annual | yes
ep_coal_st_Shanghai_CHN-CHP | CHN | coal | e_Shanghai_CHN,h_Shanghai_CHN | 2010 | 0.2 | 0.3069 | 2025 | 62.4 | 4.8 | 1.2 |  | 0.15 | 50 |  | ele | ep_windoff_wind_031 | CHN | Aggregated Plant -- operating | GW | TWh | annual | yes
ep_coal_st_Shanghai_CHN-CHP | CHN | coal | e_Shanghai_CHN,h_Shanghai_CHN | 2011 | 0.3 | 0.31372 | 1805 | 55.36 | 4.5067 | 1.2 |  | 0.15 | 50 |  | ele | ep_windoff_wind_033 | CHN | Aggregated Plant -- operating | GW | TWh | annual | yes
ep_coal_st_Shanghai_CHN-CHP | CHN | coal | e_Shanghai_CHN,h_Shanghai_CHN | 2015 | 0.27 | 0.3162 | 1725 | 52.8 | 4.4 | 1.2 |  | 0.15 | 50 |  | ele | ep_windoff_wind_034 | CHN | Aggregated Plant -- operating | GW | TWh | annual | yes
ep_coal_st_Shanghai_CHN-CHP | CHN | coal | e_Shanghai_CHN,h_Shanghai_CHN | 2017 | 0.045 | 0.3069 | 2025 | 62.4 | 4.8 | 1.2 |  | 0.15 | 50 |  | ele | ep_windoff_wind_G100000901920 | CHN | Hebei Tangshan Laoting Putidao Offshore wind farm_-- -- operating | GW | TWh | annual | no
ep_coal_st_Shanghai_CHN-CHP | CHN | coal | e_Shanghai_CHN,h_Shanghai_CHN | 2019 | 0.045 | 0.3069 | 2025 | 62.4 | 4.8 | 1.2 |  | 0.15 | 50 |  | ele | ep_windoff_wind_G100000902768 | CHN | Liaoning Dalian Zhuanghe 2 Offshore wind farm_-- -- operating | GW | TWh | annual | no
ep_coal_st_Shanghai_CHN-CHP | CHN | coal | e_Shanghai_CHN,h_Shanghai_CHN | 2021 | 0.21 | 0.31221 | 1853.5714 | 56.9143 | 4.5714 | 1.2 |  | 0.15 | 50 |  | ele | ep_windoff_wind_G100000902769 | CHN | Liaoning Dalian Zhuanghe 3 Offshore wind farm_-- -- operating | GW | TWh | annual | no
ep_coal_st_Shanghai_CHN-CHP | CHN | coal | e_Shanghai_CHN,h_Shanghai_CHN | 2023 | 0.07 | 0.3069 | 2025 | 62.4 | 4.8 | 1.2 |  | 0.15 | 50 |  | ele | ep_windoff_wind_G100000902770 | CHN | Liaoning Dalian Zhuanghe 4 Area I Offshore wind farm_-- -- operating | GW | TWh | annual | no
ep_coal_st_Shanghai_CHN_300 | CHN | coal | e_Shanghai_CHN | 1988 | 0.65 | 0.3255 | 1500 | 48 | 4 |  |  |  | 67 |  | ele | ep_windoff_wind_G100000902971 | CHN | Shanghai Fengxian Offshore wind farm_1 -- operating | GW | TWh | annual | no
ep_coal_st_Shanghai_CHN_300 | CHN | coal | e_Shanghai_CHN | 1989 | 0.325 | 0.3255 | 1500 | 48 | 4 |  |  |  | 66 |  | ele | ep_windoff_wind_G100000903057 | CHN | Jiangsu Guanyun (Huaneng) Offshore wind farm_1 -- operating | GW | TWh | annual | no
ep_coal_st_Shanghai_CHN_300 | CHN | coal | e_Shanghai_CHN | 1990 | 0.325 | 0.3255 | 1500 | 48 | 4 |  |  |  | 65 |  | ele | ep_windoff_wind_G100000903058 | CHN | Jiangsu Jiangjiasha H1 Offshore wind farm_1 -- operating | GW | TWh | annual | no
ep_coal_st_Shanghai_CHN_300 | CHN | coal | e_Shanghai_CHN | 1995 | 0.64 | 0.3348 | 1500 | 48 | 4 |  |  |  | 60 |  | ele | ep_windoff_wind_G100000903060 | CHN | Jiangsu Jiangjiasha H2 Offshore wind farm_-- -- operating | GW | TWh | annual | no
ep_coal_st_Shanghai_CHN_300 | CHN | coal | e_Shanghai_CHN | 1996 | 0.32 | 0.3348 | 1500 | 48 | 4 |  |  |  | 59 |  | ele | ep_windoff_wind_G100000903068 | CHN | Jiangsu Rudong C4 Offshore wind farm_-- -- operating | GW | TWh | annual | no
ep_coal_st_Shanghai_CHN_300 | CHN | coal | e_Shanghai_CHN | 1997 | 0.32 | 0.3348 | 1500 | 48 | 4 |  |  |  | 58 |  | ele | ep_windoff_wind_G100000903069 | CHN | Jiangsu Rudong Baxianjiao Offshore wind farm_-- -- operating | GW | TWh | annual | no
ep_coal_st_Shanghai_CHN_300 | CHN | coal | e_Shanghai_CHN | 2000 | 1.8 | 0.3348 | 1500 | 48 | 4 |  |  |  | 55 |  | ele | ep_windoff_wind_G100000903071 | CHN | Jiangsu Rudong H1-2 (Xiexin) Offshore wind farm_-- -- operating | GW | TWh | annual | no
ep_coal_st_Shanghai_CHN_300 | CHN | coal | e_Shanghai_CHN | 2002 | 1.2 | 0.3348 | 1500 | 48 | 4 |  |  |  | 53 |  | ele | ep_windoff_wind_G100000903072 | CHN | Jiangsu Rudong H2 (Guoxin) Offshore wind farm_-- -- operating | GW | TWh | annual | no
ep_coal_st_Shanghai_CHN_300 | CHN | coal | e_Shanghai_CHN | 2004 | 1.2 | 0.3348 | 1500 | 48 | 4 |  |  |  | 51 |  | ele | ep_windoff_wind_G100000903073 | CHN | Jiangsu Rudong H3 (Huaneng) Offshore wind farm_1 -- operating | GW | TWh | annual | no
ep_coal_st_Shanghai_CHN_300 | CHN | coal | e_Shanghai_CHN | 2005 | 1.2 | 0.3348 | 1500 | 48 | 4 |  |  |  | 50 |  | ele | ep_windoff_wind_G100000903074 | CHN | Jiangsu Rudong H4 (State Power Investment Corporation) Offshore wind farm_-- -- operating | GW | TWh | annual | no
ep_coal_st_Shanghai_CHN_300-CHP | CHN | coal | e_Shanghai_CHN,h_Shanghai_CHN | 1980 | 0.7 | 0.3162 | 1500 | 48 | 4 | 1.2 |  | 0.15 | 75 |  | ele | ep_windoff_wind_G100000903075 | CHN | Jiangsu Rudong H5 (Yunshan) Offshore wind farm_-- -- operating | GW | TWh | annual | no
ep_coal_st_Shanghai_CHN_300-CHP | CHN | coal | e_Shanghai_CHN,h_Shanghai_CHN | 1991 | 1.2 | 0.3255 | 1612.5 | 50.4 | 4.2 | 1.2 |  | 0.15 | 64 |  | ele | ep_windoff_wind_G100000903076 | CHN | Jiangsu Rudong H6 (Three Gorges) Offshore wind farm_-- -- operating | GW | TWh | annual | no
ep_coal_st_Shanghai_CHN_300-CHP | CHN | coal | e_Shanghai_CHN,h_Shanghai_CHN | 1994 | 0.6 | 0.3348 | 1500 | 48 | 4 | 1.2 |  | 0.15 | 61 |  | ele | ep_windoff_wind_G100000903077 | CHN | Jiangsu Rudong H7 (State Power Investment Corporation) Offshore wind farm_-- -- operating | GW | TWh | annual | no
ep_coal_st_Shanghai_CHN_300-CHP | CHN | coal | e_Shanghai_CHN,h_Shanghai_CHN | 1995 | 0.63 | 0.32594 | 1607.1429 | 50.2857 | 4.1905 | 1.2 |  | 0.15 | 60 |  | ele | ep_windoff_wind_G100000903078 | CHN | Jiangsu Rudong H8 (China Guangdong Nuclear) Offshore wind farm_-- -- operating | GW | TWh | annual | no
ep_coal_st_Shanghai_CHN_300-CHP | CHN | coal | e_Shanghai_CHN,h_Shanghai_CHN | 1998 | 0.35 | 0.3348 | 1500 | 48 | 4 | 1.2 |  | 0.15 | 57 |  | ele | ep_windoff_wind_G100000903079 | CHN | Jiangsu Rudong H10 (Three Gorges) Offshore wind farm_-- -- operating | GW | TWh | annual | no
ep_coal_st_Shanghai_CHN_300-CHP | CHN | coal | e_Shanghai_CHN,h_Shanghai_CHN | 2000 | 0.64 | 0.3348 | 1500 | 48 | 4 | 1.2 |  | 0.15 | 55 |  | ele | ep_windoff_wind_G100000903081 | CHN | Jiangsu Rudong H14 (Guangheng) Offshore wind farm_-- -- operating | GW | TWh | annual | no
ep_coal_st_Shanghai_CHN_300-CHP | CHN | coal | e_Shanghai_CHN,h_Shanghai_CHN | 2004 | 0.98 | 0.3348 | 1500 | 48 | 4 | 1.2 |  | 0.15 | 51 |  | ele | ep_windoff_wind_G100000903082 | CHN | Jiangsu Rudong H15 (Xiexin) Offshore wind farm_-- -- operating | GW | TWh | annual | no
ep_coal_st_Shanghai_CHN_300-CHP | CHN | coal | e_Shanghai_CHN,h_Shanghai_CHN | 2005 | 0.32 | 0.3348 | 1500 | 48 | 4 | 1.2 |  | 0.15 | 50 |  | ele | ep_windoff_wind_G100000903083 | CHN | Jiangsu Binhai (Datang) Offshore wind farm_-- -- operating | GW | TWh | annual | no
ep_coal_st_Shanghai_CHN_300-CHP | CHN | coal | e_Shanghai_CHN,h_Shanghai_CHN | 2009 | 0.6 | 0.3162 | 1725 | 52.8 | 4.4 | 1.2 |  | 0.15 | 50 |  | ele | ep_windoff_wind_G100000903085 | CHN | Jiangsu Binhai North Area H2 Offshore wind farm_-- -- operating | GW | TWh | annual | no
ep_coal_st_Shanghai_CHN_300-CHP | CHN | coal | e_Shanghai_CHN,h_Shanghai_CHN | 2010 | 0.3 | 0.3162 | 1725 | 52.8 | 4.4 | 1.2 |  | 0.15 | 50 |  | ele | ep_windoff_wind_G100000903086 | CHN | Jiangsu Binhai South Area H3 (China Power Investment) Offshore wind farm_-- -- operating | GW | TWh | annual | no
ep_coal_st_Shaoguan_CHN | CHN | coal | e_Shaoguan_CHN | 1988 | 0.21 | 0.3069 | 1725 | 52.8 | 4.4 |  |  |  | 67 |  | ele | ep_windoff_wind_G100000903089 | CHN | Jiangsu Dafeng H3 Offshore (Shanghai Power) wind farm_-- -- operating | GW | TWh | annual | no
ep_coal_st_Shaoguan_CHN | CHN | coal | e_Shaoguan_CHN | 1989 | 0.21 | 0.3069 | 1725 | 52.8 | 4.4 |  |  |  | 66 |  | ele | ep_windoff_wind_G100000903090 | CHN | Jiangsu Dafeng H4 Offshore (Longyuan) wind farm_-- -- operating | GW | TWh | annual | no
ep_coal_st_Shaoguan_CHN | CHN | coal | e_Shaoguan_CHN | 1998 | 0.21 | 0.3162 | 1725 | 52.8 | 4.4 |  |  |  | 57 |  | ele | ep_windoff_wind_G100000903091 | CHN | Jiangsu Dafeng H5 Offshore (Guoneng) wind farm_-- -- operating | GW | TWh | annual | no
ep_coal_st_Shaoguan_CHN | CHN | coal | e_Shaoguan_CHN | 2003 | 0.21 | 0.3162 | 1725 | 52.8 | 4.4 |  |  |  | 52 |  | ele | ep_windoff_wind_G100000903092 | CHN | Jiangsu Dafeng H6 Offshore (Longyuan) wind farm_-- -- operating | GW | TWh | annual | no
ep_coal_st_Shaoguan_CHN | CHN | coal | e_Shaoguan_CHN | 2005 | 0.39 | 0.3162 | 1725 | 52.8 | 4.4 |  |  |  | 50 |  | ele | ep_windoff_wind_G100000903093 | CHN | Jiangsu Dafeng H7 (Longyuan) Offshore wind farm_-- -- operating | GW | TWh | annual | no
ep_coal_st_Shaoguan_CHN-CHP | CHN | coal | e_Shaoguan_CHN,h_Shaoguan_CHN | 2002 | 0.033 | 0.3069 | 2025 | 62.4 | 4.8 | 1.2 |  | 0.15 | 53 |  | ele | ep_windoff_wind_G100000903095 | CHN | Jiangsu Dafeng H8-2 (Three Gorges) Offshore wind farm_-- -- operating | GW | TWh | annual | no
ep_coal_st_Shaoguan_CHN-CHP | CHN | coal | e_Shaoguan_CHN,h_Shaoguan_CHN | 2003 | 0.05 | 0.3069 | 2025 | 62.4 | 4.8 | 1.2 |  | 0.15 | 52 |  | ele | ep_windoff_wind_G100000903098 | CHN | Jiangsu Dafeng H11 (Three Gorges) Offshore wind farm_-- -- operating | GW | TWh | annual | no
ep_coal_st_Shaoguan_CHN-CHP | CHN | coal | e_Shaoguan_CHN,h_Shaoguan_CHN | 2005 | 0.26 | 0.31441 | 1782.6923 | 54.6462 | 4.4769 | 1.2 |  | 0.15 | 50 |  | ele | ep_windoff_wind_G100000903099 | CHN | Jiangsu Dafeng H12 Offshore (Longyuan) wind farm_-- -- operating | GW | TWh | annual | no
ep_coal_st_Shaoguan_CHN-CHP | CHN | coal | e_Shaoguan_CHN,h_Shaoguan_CHN | 2007 | 0.2 | 0.3162 | 1725 | 52.8 | 4.4 | 1.2 |  | 0.15 | 50 |  | ele | ep_windoff_wind_G100000903100 | CHN | Jiangsu Dafeng (Huaneng) Offshore wind farm_1 -- operating | GW | TWh | annual | no
ep_coal_st_Shaoguan_CHN-CHP | CHN | coal | e_Shaoguan_CHN,h_Shaoguan_CHN | 2008 | 0.303 | 0.31058 | 1906.1881 | 58.598 | 4.6416 | 1.2 |  | 0.15 | 50 |  | ele | ep_windoff_wind_G100000903105 | CHN | Jiangsu Dongtai (Jiangsu Guangheng) Offshore wind farm_-- -- operating | GW | TWh | annual | no
ep_coal_st_Shaoguan_CHN-CHP | CHN | coal | e_Shaoguan_CHN,h_Shaoguan_CHN | 2011 | 0.18 | 0.3162 | 1725 | 52.8 | 4.4 | 1.2 |  | 0.15 | 50 |  | ele | ep_windoff_wind_G100000903106 | CHN | Jiangsu Dongtai H2 Offshore wind farm_-- -- operating | GW | TWh | annual | no
ep_coal_st_Shaoguan_CHN_300 | CHN | coal | e_Shaoguan_CHN | 1992 | 0.33 | 0.3348 | 1500 | 48 | 4 |  |  |  | 63 |  | ele | ep_windoff_wind_G100000903107 | CHN | Jiangsu Dongtai Zhugensha H1 Offshore wind farm_-- -- operating | GW | TWh | annual | no
ep_coal_st_Shaoguan_CHN_300 | CHN | coal | e_Shaoguan_CHN | 1993 | 0.33 | 0.3348 | 1500 | 48 | 4 |  |  |  | 62 |  | ele | ep_windoff_wind_G100000903108 | CHN | Jiangsu Dongtai Zhugensha H2 Offshore wind farm_-- -- operating | GW | TWh | annual | no
ep_coal_st_Shaoguan_CHN_300 | CHN | coal | e_Shaoguan_CHN | 1994 | 0.64 | 0.3348 | 1500 | 48 | 4 |  |  |  | 61 |  | ele | ep_windoff_wind_G100000903109 | CHN | Jiangsu Sheyang Southern Area H1 Offshore wind farm_-- -- operating | GW | TWh | annual | no
ep_coal_st_Shaoguan_CHN_300 | CHN | coal | e_Shaoguan_CHN | 1995 | 0.66 | 0.3348 | 1500 | 48 | 4 |  |  |  | 60 |  | ele | ep_windoff_wind_G100000903110 | CHN | Jiangsu Sheyang Souithern Area H2 Offshore wind farm_-- -- operating | GW | TWh | annual | no
ep_coal_st_Shaoguan_CHN_300 | CHN | coal | e_Shaoguan_CHN | 1996 | 1.32 | 0.3348 | 1500 | 48 | 4 |  |  |  | 59 |  | ele | ep_windoff_wind_G100000903114 | CHN | Jiangsu Sheyang Southern Area H5 Offshore wind farm_-- -- operating | GW | TWh | annual | no
ep_coal_st_Shaoguan_CHN_300 | CHN | coal | e_Shaoguan_CHN | 1997 | 0.64 | 0.3348 | 1500 | 48 | 4 |  |  |  | 58 |  | ele | ep_windoff_wind_G100000903115 | CHN | Jiangsu Xiangshui (Three Gorges) Offshore wind farm_-- -- operating | GW | TWh | annual | no
ep_coal_st_Shaoguan_CHN_300 | CHN | coal | e_Shaoguan_CHN | 2003 | 0.63 | 0.3348 | 1500 | 48 | 4 |  |  |  | 52 |  | ele | ep_windoff_wind_G100000903135 | CHN | Zhejiang Jiaxing 1 Offshore wind farm_-- -- operating | GW | TWh | annual | no
ep_coal_st_Shaoguan_CHN_300 | CHN | coal | e_Shaoguan_CHN | 2004 | 0.6 | 0.3162 | 1725 | 52.8 | 4.4 |  |  |  | 51 |  | ele | ep_windoff_wind_G100000903136 | CHN | Zhejiang Jiaxing 2 Offshore wind farm_-- -- operating | GW | TWh | annual | no
ep_coal_st_Shaoguan_CHN_300 | CHN | coal | e_Shaoguan_CHN | 2005 | 0.66 | 0.3348 | 1500 | 48 | 4 |  |  |  | 50 |  | ele | ep_windoff_wind_G100000903137 | CHN | Zhejiang Xiangshan 1 Offshore wind farm_1 -- operating | GW | TWh | annual | no
ep_coal_st_Shaoguan_CHN_300 | CHN | coal | e_Shaoguan_CHN | 2007 | 1.3 | 0.3348 | 1500 | 48 | 4 |  |  |  | 50 |  | ele | ep_windoff_wind_G100000903138 | CHN | Zhejiang Xiangshan 1 Offshore wind farm_2 -- operating | GW | TWh | annual | no
ep_coal_st_Shaoguan_CHN_300 | CHN | coal | e_Shaoguan_CHN | 2008 | 0.6 | 0.3162 | 1725 | 52.8 | 4.4 |  |  |  | 50 |  | ele | ep_windoff_wind_G100000903139 | CHN | Zhejiang Xiangshan Tuci Offshore wind farm_-- -- operating | GW | TWh | annual | no
ep_coal_st_Shaoguan_CHN_300 | CHN | coal | e_Shaoguan_CHN | 2009 | 0.3 | 0.3162 | 1725 | 52.8 | 4.4 |  |  |  | 50 |  | ele | ep_windoff_wind_G100000903140 | CHN | Zhejiang Taizhou 1 Offshore wind farm_-- -- operating | GW | TWh | annual | no
ep_coal_st_Shaoguan_CHN_300 | CHN | coal | e_Shaoguan_CHN | 2010 | 0.3 | 0.3162 | 1725 | 52.8 | 4.4 |  |  |  | 50 |  | ele | ep_windoff_wind_G100000903141 | CHN | Zhejiang Yuhuan 1 Offshore wind farm_-- -- operating | GW | TWh | annual | no
ep_coal_st_Shaoguan_CHN_300 | CHN | coal | e_Shaoguan_CHN | 2012 | 0.6 | 0.3162 | 1725 | 52.8 | 4.4 |  |  |  | 50 |  | ele | ep_windoff_wind_G100000903142 | CHN | Zhejiang Cangnan 1 Offshore wind farm_1 -- operating | GW | TWh | annual | no
ep_coal_st_Shaoguan_CHN_300-CHP | CHN | coal | e_Shaoguan_CHN,h_Shaoguan_CHN | 2007 | 0.66 | 0.3348 | 1500 | 48 | 4 | 1.2 |  | 0.15 | 50 |  | ele | ep_windoff_wind_G100000903143 | CHN | Zhejiang Cangnan 2 Offshore wind farm_1 -- operating | GW | TWh | annual | no
ep_coal_st_Shaoguan_CHN_300-CHP | CHN | coal | e_Shaoguan_CHN,h_Shaoguan_CHN | 2009 | 0.6 | 0.3162 | 1725 | 52.8 | 4.4 | 1.2 |  | 0.15 | 50 |  | ele | ep_windoff_wind_G100000903144 | CHN | Zhejiang Cangnan 4 Offshore wind farm_-- -- operating | GW | TWh | annual | no
ep_coal_st_Shaoguan_CHN_300-CHP | CHN | coal | e_Shaoguan_CHN,h_Shaoguan_CHN | 2010 | 0.66 | 0.3348 | 1500 | 48 | 4 | 1.2 |  | 0.15 | 50 |  | ele | ep_windoff_wind_G100000903147 | CHN | Zhejiang Daishan 4 Offshore wind farm_-- -- operating | GW | TWh | annual | no
ep_coal_st_Shaoguan_CHN_300-CHP | CHN | coal | e_Shaoguan_CHN,h_Shaoguan_CHN | 2012 | 0.66 | 0.3348 | 1500 | 48 | 4 | 1.2 |  | 0.15 | 50 |  | ele | ep_windoff_wind_G100000903148 | CHN | Zhejiang Putuo 6 Offshore wind farm_-- -- operating | GW | TWh | annual | no
ep_coal_st_Shaoguan_CHN_300-CHP | CHN | coal | e_Shaoguan_CHN,h_Shaoguan_CHN | 2017 | 0.7 | 0.3348 | 1500 | 48 | 4 | 1.2 |  | 0.15 | 50 |  | ele | ep_windoff_wind_G100000903149 | CHN | Zhejiang Shengsi 2 Offshore wind farm_-- -- operating | GW | TWh | annual | no
ep_coal_st_Shijiazhuang_CHN-CHP | CHN | coal | e_Shijiazhuang_CHN,h_Shijiazhuang_CHN | 1997 | 0.035 | 0.3069 | 2025 | 62.4 | 4.8 | 1.2 |  | 0.15 | 58 |  | ele | ep_windoff_wind_G100000903150 | CHN | Zhejiang Shengsi 5, 6 Offshore wind farm_-- -- operating | GW | TWh | annual | no
ep_coal_st_Shijiazhuang_CHN-CHP | CHN | coal | e_Shijiazhuang_CHN,h_Shijiazhuang_CHN | 1998 | 0.095 | 0.31277 | 1835.5263 | 56.3368 | 4.5474 | 1.2 |  | 0.15 | 57 |  | ele | ep_windoff_wind_G100000903510 | CHN | Shandong Changyi Laizhouwan Offshore wind farm_1 -- operating | GW | TWh | annual | no
ep_coal_st_Shijiazhuang_CHN-CHP | CHN | coal | e_Shijiazhuang_CHN,h_Shijiazhuang_CHN | 2006 | 0.405 | 0.3162 | 1725 | 52.8 | 4.4 | 1.2 |  | 0.15 | 50 |  | ele | ep_windoff_wind_G100000903511 | CHN | Shandong Bandaonan 3 Offshore wind farm_-- -- operating | GW | TWh | annual | no
ep_coal_st_Shijiazhuang_CHN-CHP | CHN | coal | e_Shijiazhuang_CHN,h_Shijiazhuang_CHN | 2007 | 0.27 | 0.3162 | 1725 | 52.8 | 4.4 | 1.2 |  | 0.15 | 50 |  | ele | ep_windoff_wind_G100000903512 | CHN | Shandong Bandaonan 4 Offshore wind farm_-- -- operating | GW | TWh | annual | no
ep_coal_st_Shijiazhuang_CHN-CHP | CHN | coal | e_Shijiazhuang_CHN,h_Shijiazhuang_CHN | 2008 | 0.67 | 0.3162 | 1725 | 52.8 | 4.4 | 1.2 |  | 0.15 | 50 |  | ele | ep_windoff_wind_G100000903513 | CHN | Shandong Bozhong A Offshore wind farm_-- -- operating | GW | TWh | annual | no
ep_coal_st_Shijiazhuang_CHN-CHP | CHN | coal | e_Shijiazhuang_CHN,h_Shijiazhuang_CHN | 2014 | 0.035 | 0.3069 | 2025 | 62.4 | 4.8 | 1.2 |  | 0.15 | 50 |  | ele | ep_windoff_wind_G100000903514 | CHN | Shandong Laizhou Offshore Wind Farm And Acquaculture Integrated Project_-- -- operating | GW | TWh | annual | no
ep_coal_st_Shijiazhuang_CHN-CHP | CHN | coal | e_Shijiazhuang_CHN,h_Shijiazhuang_CHN | 2017 | 0.13 | 0.3069 | 2025 | 62.4 | 4.8 | 1.2 |  | 0.15 | 50 |  | ele | ep_windoff_wind_G100000903572 | CHN | Fujian Changle 'Outer Ocean' Area A Offshore wind farm_A area -- operating | GW | TWh | annual | no
ep_coal_st_Shijiazhuang_CHN-CHP | CHN | coal | e_Shijiazhuang_CHN,h_Shijiazhuang_CHN | 2019 | 0.1 | 0.3162 | 1725 | 52.8 | 4.4 | 1.2 |  | 0.15 | 50 |  | ele | ep_windoff_wind_G100000903574 | CHN | Fujian Fuqing Haitan Straits Offshore wind farm_-- -- operating | GW | TWh | annual | no
ep_coal_st_Shijiazhuang_CHN_300-CHP | CHN | coal | e_Shijiazhuang_CHN,h_Shijiazhuang_CHN | 1990 | 0.7 | 0.3255 | 1500 | 48 | 4 | 1.2 |  | 0.15 | 65 |  | ele | ep_windoff_wind_G100000903576 | CHN | Fujian Pingtan Dalian Offshore wind farm_-- -- operating | GW | TWh | annual | no
ep_coal_st_Shijiazhuang_CHN_300-CHP | CHN | coal | e_Shijiazhuang_CHN,h_Shijiazhuang_CHN | 1993 | 0.3 | 0.3162 | 1725 | 52.8 | 4.4 | 1.2 |  | 0.15 | 62 |  | ele | ep_windoff_wind_G100000903580 | CHN | Fujian Fuqing Xinghuawan Offshore wind farm_2 -- operating | GW | TWh | annual | no
ep_coal_st_Shijiazhuang_CHN_300-CHP | CHN | coal | e_Shijiazhuang_CHN,h_Shijiazhuang_CHN | 1994 | 0.3 | 0.3162 | 1725 | 52.8 | 4.4 | 1.2 |  | 0.15 | 61 |  | ele | ep_windoff_wind_G100000903586 | CHN | Fujian Putian Nanridao Offshore wind farm_1-A -- operating | GW | TWh | annual | no
ep_coal_st_Shijiazhuang_CHN_300-CHP | CHN | coal | e_Shijiazhuang_CHN,h_Shijiazhuang_CHN | 1995 | 0.33 | 0.3348 | 1500 | 48 | 4 | 1.2 |  | 0.15 | 60 |  | ele | ep_windoff_wind_G100000903588 | CHN | Fujian Putian Pinghaiwan Offshore wind farm_2 -- operating | GW | TWh | annual | no
ep_coal_st_Shijiazhuang_CHN_300-CHP | CHN | coal | e_Shijiazhuang_CHN,h_Shijiazhuang_CHN | 1996 | 0.65 | 0.3348 | 1500 | 48 | 4 | 1.2 |  | 0.15 | 59 |  | ele | ep_windoff_wind_G100000903589 | CHN | Fujian Putian Pinghaiwan Offshore wind farm_3 (C) -- operating | GW | TWh | annual | no
ep_coal_st_Shijiazhuang_CHN_300-CHP | CHN | coal | e_Shijiazhuang_CHN,h_Shijiazhuang_CHN | 1997 | 0.92 | 0.32267 | 1646.7391 | 51.1304 | 4.2609 | 1.2 |  | 0.15 | 58 |  | ele | ep_windoff_wind_G100000903591 | CHN | Fujian Putian Pinghaiwan Offshore wind farm_F -- operating | GW | TWh | annual | no
ep_coal_st_Shijiazhuang_CHN_300-CHP | CHN | coal | e_Shijiazhuang_CHN,h_Shijiazhuang_CHN | 1998 | 0.6 | 0.3162 | 1725 | 52.8 | 4.4 | 1.2 |  | 0.15 | 57 |  | ele | ep_windoff_wind_G100000903973 | CHN | Guangdong Huizhou Gangkou 1 Offshore wind farm_-- -- operating | GW | TWh | annual | no
ep_coal_st_Shijiazhuang_CHN_300-CHP | CHN | coal | e_Shijiazhuang_CHN,h_Shijiazhuang_CHN | 1999 | 0.64 | 0.3348 | 1500 | 48 | 4 | 1.2 |  | 0.15 | 56 |  | ele | ep_windoff_wind_G100000903974 | CHN | Guangdong Huizhou Gangkou 2 Offshore wind farm_A -- operating | GW | TWh | annual | no
ep_coal_st_Shijiazhuang_CHN_300-CHP | CHN | coal | e_Shijiazhuang_CHN,h_Shijiazhuang_CHN | 2004 | 1.2 | 0.3348 | 1500 | 48 | 4 | 1.2 |  | 0.15 | 51 |  | ele | ep_windoff_wind_G100000903975 | CHN | Guangdong Huizhou Gangkou 2 Offshore wind farm_B -- operating | GW | TWh | annual | no
ep_coal_st_Shijiazhuang_CHN_300-CHP | CHN | coal | e_Shijiazhuang_CHN,h_Shijiazhuang_CHN | 2005 | 0.33 | 0.3348 | 1500 | 48 | 4 | 1.2 |  | 0.15 | 50 |  | ele | ep_windoff_wind_G100000903984 | CHN | Guangdong Jieyang Shenquan 1 Offshore wind farm_1 -- operating | GW | TWh | annual | no
ep_coal_st_Shijiazhuang_CHN_300-CHP | CHN | coal | e_Shijiazhuang_CHN,h_Shijiazhuang_CHN | 2006 | 0.33 | 0.3348 | 1500 | 48 | 4 | 1.2 |  | 0.15 | 50 |  | ele | ep_windoff_wind_G100000903985 | CHN | Guangdong Jieyang Shenquan 2 Offshore wind farm_-- -- operating | GW | TWh | annual | no
ep_coal_st_Shijiazhuang_CHN_300-CHP | CHN | coal | e_Shijiazhuang_CHN,h_Shijiazhuang_CHN | 2009 | 0.6 | 0.3162 | 1725 | 52.8 | 4.4 | 1.2 |  | 0.15 | 50 |  | ele | ep_windoff_wind_G100000903988 | CHN | Guangdong Nan'ao Lemen 1 Offshore wind farm_1 -- operating | GW | TWh | annual | no
ep_coal_st_Shijiazhuang_CHN_300-CHP | CHN | coal | e_Shijiazhuang_CHN,h_Shijiazhuang_CHN | 2011 | 1.32 | 0.3348 | 1500 | 48 | 4 | 1.2 |  | 0.15 | 50 |  | ele | ep_windoff_wind_G100000903989 | CHN | Guangdong Nan'ao Lemen 2 Offshore wind farm_-- -- operating | GW | TWh | annual | no
ep_coal_st_Shijiazhuang_CHN_300-CHP | CHN | coal | e_Shijiazhuang_CHN,h_Shijiazhuang_CHN | 2012 | 0.6 | 0.3162 | 1725 | 52.8 | 4.4 | 1.2 |  | 0.15 | 50 |  | ele | ep_windoff_wind_G100000903994 | CHN | Guangdong Shanwei Houhu Offshore wind farm_-- -- operating | GW | TWh | annual | no
ep_coal_st_Sizhan_CHN | CHN | coal | e_Sizhan_CHN | 2025 | 0.08 | 0.3069 | 2025 | 62.4 | 4.8 |  |  |  | 50 |  | ele | ep_windoff_wind_G100000903995 | CHN | Guangdong Shanwei Jiazi 1 Offshore wind farm_-- -- operating | GW | TWh | annual | no
ep_coal_st_Sizhan_CHN-CHP | CHN | coal | e_Sizhan_CHN,h_Sizhan_CHN | 2003 | 0.4 | 0.3162 | 1725 | 52.8 | 4.4 | 1.2 |  | 0.15 | 52 |  | ele | ep_windoff_wind_G100000903996 | CHN | Guangdong Shanwei Jiazi 2 Offshore wind farm_-- -- operating | GW | TWh | annual | no
ep_coal_st_Sizhan_CHN-CHP | CHN | coal | e_Sizhan_CHN,h_Sizhan_CHN | 2005 | 0.7 | 0.3162 | 1725 | 52.8 | 4.4 | 1.2 |  | 0.15 | 50 |  | ele | ep_windoff_wind_G100000904001 | CHN | Guangdong Yangjiang Nanpengdao (China Energy Conservation) Offshore wind farm_-- -- operating | GW | TWh | annual | no
ep_coal_st_Sizhan_CHN-CHP | CHN | coal | e_Sizhan_CHN,h_Sizhan_CHN | 2006 | 0.75 | 0.31434 | 1785 | 54.72 | 4.48 | 1.2 |  | 0.15 | 50 |  | ele | ep_windoff_wind_G100000904002 | CHN | Guangdong Yangjiang Nanpengdao (China Guangdong Nuclear) Offshore wind farm_-- -- operating | GW | TWh | annual | no
ep_coal_st_Sizhan_CHN-CHP | CHN | coal | e_Sizhan_CHN,h_Sizhan_CHN | 2008 | 0.67 | 0.3162 | 1725 | 52.8 | 4.4 | 1.2 |  | 0.15 | 50 |  | ele | ep_windoff_wind_G100000904003 | CHN | Guangdong Yangjiang Qingzhou I Offshore wind farm_-- -- operating | GW | TWh | annual | no
ep_coal_st_Sizhan_CHN-CHP | CHN | coal | e_Sizhan_CHN,h_Sizhan_CHN | 2010 | 0.5 | 0.31434 | 1785 | 54.72 | 4.48 | 1.2 |  | 0.15 | 50 |  | ele | ep_windoff_wind_G100000904004 | CHN | Guangdong Yangjiang Qingzhou Ii Offshore wind farm_-- -- operating | GW | TWh | annual | no
ep_coal_st_Sizhan_CHN-CHP | CHN | coal | e_Sizhan_CHN,h_Sizhan_CHN | 2013 | 0.84 | 0.31509 | 1760.7143 | 53.9429 | 4.4476 | 1.2 |  | 0.15 | 50 |  | ele | ep_windoff_wind_G100000904005 | CHN | Guangdong Yangjiang Qingzhou III Offshore wind farm_-- -- operating | GW | TWh | annual | no
ep_coal_st_Sizhan_CHN-CHP | CHN | coal | e_Sizhan_CHN,h_Sizhan_CHN | 2014 | 0.3 | 0.3131 | 1825 | 56 | 4.5333 | 1.2 |  | 0.15 | 50 |  | ele | ep_windoff_wind_G100000904006 | CHN | Guangdong Yangjiang Qingzhou IV Offshore wind farm_-- -- operating | GW | TWh | annual | no
ep_coal_st_Sizhan_CHN-CHP | CHN | coal | e_Sizhan_CHN,h_Sizhan_CHN | 2015 | 0.1 | 0.3069 | 2025 | 62.4 | 4.8 | 1.2 |  | 0.15 | 50 |  | ele | ep_windoff_wind_G100000904012 | CHN | Guangdong Yangjiang Shaba (Guangdong Energy) Offshore wind farm_-- -- operating | GW | TWh | annual | no
ep_coal_st_Sizhan_CHN-CHP | CHN | coal | e_Sizhan_CHN,h_Sizhan_CHN | 2016 | 0.25 | 0.3069 | 2025 | 62.4 | 4.8 | 1.2 |  | 0.15 | 50 |  | ele | ep_windoff_wind_G100000904013 | CHN | Guangdong Yangjiang Shaba (Three Gorges) Offshore wind farm_1 -- operating | GW | TWh | annual | no
ep_coal_st_Sizhan_CHN-CHP | CHN | coal | e_Sizhan_CHN,h_Sizhan_CHN | 2017 | 0.1 | 0.3069 | 2025 | 62.4 | 4.8 | 1.2 |  | 0.15 | 50 |  | ele | ep_windoff_wind_G100000904014 | CHN | Guangdong Yangjiang Shaba (Three Gorges) Offshore wind farm_2 -- operating | GW | TWh | annual | no
ep_coal_st_Sizhan_CHN-CHP | CHN | coal | e_Sizhan_CHN,h_Sizhan_CHN | 2018 | 0.09 | 0.3069 | 2025 | 62.4 | 4.8 | 1.2 |  | 0.15 | 50 |  | ele | ep_windoff_wind_G100000904015 | CHN | Guangdong Yangjiang Shaba (Three Gorges) Offshore wind farm_3 -- operating | GW | TWh | annual | no
ep_coal_st_Sizhan_CHN-CHP | CHN | coal | e_Sizhan_CHN,h_Sizhan_CHN | 2020 | 0.1 | 0.3069 | 2025 | 62.4 | 4.8 | 1.2 |  | 0.15 | 50 |  | ele | ep_windoff_wind_G100000904016 | CHN | Guangdong Yangjiang Shaba (Three Gorges) Offshore wind farm_4 -- operating | GW | TWh | annual | no
ep_coal_st_Sizhan_CHN-CHP | CHN | coal | e_Sizhan_CHN,h_Sizhan_CHN | 2021 | 0.05 | 0.3069 | 2025 | 62.4 | 4.8 | 1.2 |  | 0.15 | 50 |  | ele | ep_windoff_wind_G100000904017 | CHN | Guangdong Yangjiang Shaba (Three Gorges) Offshore wind farm_5 -- operating | GW | TWh | annual | no
ep_coal_st_Sizhan_CHN-CHP | CHN | coal | e_Sizhan_CHN,h_Sizhan_CHN | 2023 | 0.18 | 0.31207 | 1858.3333 | 57.0667 | 4.5778 | 1.2 |  | 0.15 | 50 |  | ele | ep_windoff_wind_G100000904019 | CHN | Guangdong Zhanjiang Wailuo Offshore wind farm_2 -- operating | GW | TWh | annual | no
ep_coal_st_Sizhan_CHN_300 | CHN | coal | e_Sizhan_CHN | 2006 | 0.66 | 0.3348 | 1500 | 48 | 4 |  |  |  | 50 |  | ele | ep_windoff_wind_G100000904020 | CHN | Guangdong Zhanjiang Xinliao Offshore wind farm_-- -- operating | GW | TWh | annual | no
ep_coal_st_Sizhan_CHN_300 | CHN | coal | e_Sizhan_CHN | 2009 | 1.2 | 0.3348 | 1500 | 48 | 4 |  |  |  | 50 |  | ele | ep_windoff_wind_G100000904021 | CHN | Guangdong Zhanjiang Xuwen Offshore wind farm_1 -- operating | GW | TWh | annual | no
ep_coal_st_Sizhan_CHN_300 | CHN | coal | e_Sizhan_CHN | 2010 | 1.32 | 0.3348 | 1500 | 48 | 4 |  |  |  | 50 |  | ele | ep_windoff_wind_G100000904024 | CHN | Guangdong Zhuhai Jinwan Offshore wind farm_-- -- operating | GW | TWh | annual | no
ep_coal_st_Sizhan_CHN_300 | CHN | coal | e_Sizhan_CHN | 2015 | 0.66 | 0.3348 | 1500 | 48 | 4 |  |  |  | 50 |  | ele | ep_windoff_wind_G100000904101 | CHN | Hainan CZ2 Demonstration Offshore wind farm_1 -- operating | GW | TWh | annual | no
ep_coal_st_Sizhan_CHN_300-CHP | CHN | coal | e_Sizhan_CHN,h_Sizhan_CHN | 1991 | 0.33 | 0.3348 | 1500 | 48 | 4 | 1.2 |  | 0.15 | 64 |  | ele | ep_windoff_wind_G100000921509 | CHN | Fujian Changle offshore wind farm_C Area -- operating | GW | TWh | annual | no
ep_coal_st_Sizhan_CHN_300-CHP | CHN | coal | e_Sizhan_CHN,h_Sizhan_CHN | 1992 | 0.33 | 0.3348 | 1500 | 48 | 4 | 1.2 |  | 0.15 | 63 |  | ele | ep_windoff_wind_G100000921513 | CHN | Fujian Zhangpu Liu'ao Offshore wind farm_2 -- operating | GW | TWh | annual | no
ep_coal_st_Sizhan_CHN_300-CHP | CHN | coal | e_Sizhan_CHN,h_Sizhan_CHN | 1997 | 0.66 | 0.3348 | 1500 | 48 | 4 | 1.2 |  | 0.15 | 58 |  | ele | ep_windoff_wind_G100000921590 | CHN | Guangdong Zhanjiang Xuwen Offshore wind farm_2 -- operating | GW | TWh | annual | no
ep_coal_st_Sizhan_CHN_300-CHP | CHN | coal | e_Sizhan_CHN,h_Sizhan_CHN | 2002 | 0.33 | 0.3348 | 1500 | 48 | 4 | 1.2 |  | 0.15 | 53 |  | ele | ep_windoff_wind_G100000921616 | CHN | Guangxi Fangchenggang Pilot Offshore wind farm_-- -- operating | GW | TWh | annual | no
ep_coal_st_Sizhan_CHN_300-CHP | CHN | coal | e_Sizhan_CHN,h_Sizhan_CHN | 2003 | 0.66 | 0.3348 | 1500 | 48 | 4 | 1.2 |  | 0.15 | 52 |  | ele | ep_windoff_wind_G100000922866 | CHN | Liaoning Dalian Zhuanghe 5 Offshore wind farm_-- -- operating | GW | TWh | annual | no
ep_coal_st_Sizhan_CHN_300-CHP | CHN | coal | e_Sizhan_CHN,h_Sizhan_CHN | 2004 | 0.33 | 0.3348 | 1500 | 48 | 4 | 1.2 |  | 0.15 | 51 |  | ele | ep_windoff_wind_G100000923123 | CHN | Shandong Bandaobei BW Offshore wind farm_-- -- operating | GW | TWh | annual | no
ep_coal_st_Sizhan_CHN_300-CHP | CHN | coal | e_Sizhan_CHN,h_Sizhan_CHN | 2005 | 1.32 | 0.3348 | 1500 | 48 | 4 | 1.2 |  | 0.15 | 50 |  | ele | ep_windoff_wind_G100000923128 | CHN | Shandong Bandaonan V Offshore wind farm_-- -- operating | GW | TWh | annual | no
ep_coal_st_Sizhan_CHN_300-CHP | CHN | coal | e_Sizhan_CHN,h_Sizhan_CHN | 2006 | 0.7 | 0.3348 | 1500 | 48 | 4 | 1.2 |  | 0.15 | 50 |  | ele | ep_windoff_wind_G100000923129 | CHN | Shandong Bozhong B Offshore wind farm_-- -- operating | GW | TWh | annual | no
ep_coal_st_Sizhan_CHN_300-CHP | CHN | coal | e_Sizhan_CHN,h_Sizhan_CHN | 2007 | 1.8 | 0.3286 | 1575 | 49.6 | 4.1333 | 1.2 |  | 0.15 | 50 |  | ele | ep_windoff_wind_G100000923130 | CHN | Shandong Bozhong B2 Offshore wind farm_-- -- operating | GW | TWh | annual | no
ep_coal_st_Sizhan_CHN_300-CHP | CHN | coal | e_Sizhan_CHN,h_Sizhan_CHN | 2008 | 0.9 | 0.3162 | 1725 | 52.8 | 4.4 | 1.2 |  | 0.15 | 50 |  | ele | ep_windoff_wind_G100000923131 | CHN | Shandong Bozhong G Offshore wind farm_-- -- operating | GW | TWh | annual | no
ep_coal_st_Sizhan_CHN_300-CHP | CHN | coal | e_Sizhan_CHN,h_Sizhan_CHN | 2009 | 0.66 | 0.3348 | 1500 | 48 | 4 | 1.2 |  | 0.15 | 50 |  | ele | ep_windoff_wind_G100000923176 | CHN | Shandong Bozhong (Yankuang GroupOffshore) wind farm_-- -- operating | GW | TWh | annual | no
ep_coal_st_Sizhan_CHN_300-CHP | CHN | coal | e_Sizhan_CHN,h_Sizhan_CHN | 2010 | 2.28 | 0.33235 | 1529.6053 | 48.6316 | 4.0526 | 1.2 |  | 0.15 | 50 |  | ele | ep_windoff_wind_G100000923186 | CHN | Shanghai Jinshan Offshore wind farm_1 -- operating | GW | TWh | annual | no
ep_coal_st_Sizhan_CHN_300-CHP | CHN | coal | e_Sizhan_CHN,h_Sizhan_CHN | 2012 | 0.6 | 0.3162 | 1725 | 52.8 | 4.4 | 1.2 |  | 0.15 | 50 |  | ele | ep_windoff_wind_G100000923609 | CHN | Guangdong Nan'ao Lemen 1 Offshore wind farm_2 -- operating | GW | TWh | annual | no
ep_coal_st_Sizhan_CHN_300-CHP | CHN | coal | e_Sizhan_CHN,h_Sizhan_CHN | 2013 | 0.66 | 0.3348 | 1500 | 48 | 4 | 1.2 |  | 0.15 | 50 |  | ele | ep_windoff_wind_G100000923653 | CHN | Hainan Danzhou CZ3 (Datang) Offshore wind farm_1 -- operating | GW | TWh | annual | no
ep_coal_st_Sizhan_CHN_300-CHP | CHN | coal | e_Sizhan_CHN,h_Sizhan_CHN | 2015 | 0.66 | 0.3348 | 1500 | 48 | 4 | 1.2 |  | 0.15 | 50 |  | ele | ep_windoff_wind_G100001000949 | CHN | Hainan CZ3 Demonstration Offshore wind farm_1 -- operating | GW | TWh | annual | no
ep_coal_st_Sizhan_CHN_300-CHP | CHN | coal | e_Sizhan_CHN,h_Sizhan_CHN | 2016 | 0.33 | 0.3348 | 1500 | 48 | 4 | 1.2 |  | 0.15 | 50 |  | ele | ep_windoff_wind_G100001000950 | CHN | Hainan Lingao Offshore wind farm_-- -- operating | GW | TWh | annual | no
ep_coal_st_Sizhan_CHN_300-CHP | CHN | coal | e_Sizhan_CHN,h_Sizhan_CHN | 2017 | 0.33 | 0.3348 | 1500 | 48 | 4 | 1.2 |  | 0.15 | 50 |  | ele | ep_windoff_wind_G100001001105 | CHN | Hainan CZ1 Offshore wind farm_-- -- operating | GW | TWh | annual | no
ep_coal_st_Tangshan_CHN | CHN | coal | e_Tangshan_CHN | 2010 | 0.03 | 0.3069 | 2025 | 62.4 | 4.8 |  |  |  | 50 |  | ele | ep_windoff_wind_G100001009007 | CHN | Jiangsu Qidong (Huawei) H1 Offshore wind farm_-- -- operating | GW | TWh | annual | no
ep_coal_st_Tangshan_CHN | CHN | coal | e_Tangshan_CHN | 2023 | 0.03 | 0.3069 | 2025 | 62.4 | 4.8 |  |  |  | 50 |  | ele | ep_windoff_wind_G100001009008 | CHN | Jiangsu Qidong (Huawei) H2 Offshore wind farm_-- -- operating | GW | TWh | annual | no
ep_coal_st_Tangshan_CHN-CHP | CHN | coal | e_Tangshan_CHN,h_Tangshan_CHN | 1986 | 0.2 | 0.3069 | 1725 | 52.8 | 4.4 | 1.2 |  | 0.15 | 69 |  | ele | ep_windoff_wind_G100001009012 | CHN | Jiangsu Qidong (Huaruier) H3 Offshore wind farm_-- -- operating | GW | TWh | annual | no
ep_coal_st_Tangshan_CHN-CHP | CHN | coal | e_Tangshan_CHN,h_Tangshan_CHN | 1987 | 0.2 | 0.3069 | 1725 | 52.8 | 4.4 | 1.2 |  | 0.15 | 68 |  | ele | ep_windoff_wind_G100001051573 | CHN | Shandong Guohua Kenli Offshore wind farm_-- -- operating | GW | TWh | annual | no
ep_coal_st_Tangshan_CHN-CHP | CHN | coal | e_Tangshan_CHN,h_Tangshan_CHN | 2000 | 0.116 | 0.3162 | 1725 | 52.8 | 4.4 | 1.2 |  | 0.15 | 55 |  | ele | ep_windoff_wind_G100001051575 | CHN | Shandong Peninsula South U Site Offshore Wind Project_U1-phase1 -- operating | GW | TWh | annual | no
ep_coal_st_Tangshan_CHN-CHP | CHN | coal | e_Tangshan_CHN,h_Tangshan_CHN | 2007 | 0.22 | 0.3162 | 1725 | 52.8 | 4.4 | 1.2 |  | 0.15 | 50 |  | ele | ep_windoff_wind_G100001051576 | CHN | Shandong Peninsula South U Site Offshore Wind Project_U1-phase2 -- operating | GW | TWh | annual | no
ep_coal_st_Tangshan_CHN-CHP | CHN | coal | e_Tangshan_CHN,h_Tangshan_CHN | 2008 | 0.12 | 0.3162 | 1725 | 52.8 | 4.4 | 1.2 |  | 0.15 | 50 |  | ele | ep_windoff_wind_G100001051577 | CHN | Shandong Peninsula South U Site Offshore Wind Project_U2-phase1 -- operating | GW | TWh | annual | no
ep_coal_st_Tangshan_CHN-CHP | CHN | coal | e_Tangshan_CHN,h_Tangshan_CHN | 2012 | 0.03 | 0.3069 | 2025 | 62.4 | 4.8 | 1.2 |  | 0.15 | 50 |  | ele | ep_windoff_wind_G100001051578 | CHN | Shandong Peninsula South U Site Offshore Wind Project_U2-phase2 -- operating | GW | TWh | annual | no
ep_coal_st_Tangshan_CHN-CHP | CHN | coal | e_Tangshan_CHN,h_Tangshan_CHN | 2015 | 0.03 | 0.3069 | 2025 | 62.4 | 4.8 | 1.2 |  | 0.15 | 50 |  | ele | ep_windoff_wind_G100001052083 | CHN | Guangdong Zhanjiang Wailuo Offshore wind farm_3 -- operating | GW | TWh | annual | no
ep_coal_st_Tangshan_CHN-CHP | CHN | coal | e_Tangshan_CHN,h_Tangshan_CHN | 2020 | 0.03 | 0.3069 | 2025 | 62.4 | 4.8 | 1.2 |  | 0.15 | 50 |  | ele | ep_windon_001__irena | CHN | Aggregated Plant -- operating | GW | TWh | annual | yes
ep_coal_st_Tangshan_CHN_300-CHP | CHN | coal | e_Tangshan_CHN,h_Tangshan_CHN | 2005 | 0.6 | 0.3162 | 1725 | 52.8 | 4.4 | 1.2 |  | 0.15 | 50 |  | ele | ep_windon_002__irena | CHN | Aggregated Plant -- operating | GW | TWh | annual | yes
ep_coal_st_Tangshan_CHN_300-CHP | CHN | coal | e_Tangshan_CHN,h_Tangshan_CHN | 2008 | 0.3 | 0.3162 | 1725 | 52.8 | 4.4 | 1.2 |  | 0.15 | 50 |  | ele | ep_windon_003__irena | CHN | Aggregated Plant -- operating | GW | TWh | annual | yes
ep_coal_st_Tangshan_CHN_300-CHP | CHN | coal | e_Tangshan_CHN,h_Tangshan_CHN | 2009 | 0.3 | 0.3162 | 1725 | 52.8 | 4.4 | 1.2 |  | 0.15 | 50 |  | ele | ep_windon_004__irena | CHN | Aggregated Plant -- operating | GW | TWh | annual | yes
ep_coal_st_Tangshan_CHN_300-CHP | CHN | coal | e_Tangshan_CHN,h_Tangshan_CHN | 2015 | 0.6 | 0.3162 | 1725 | 52.8 | 4.4 | 1.2 |  | 0.15 | 50 |  | ele | ep_windon_005__irena | CHN | Aggregated Plant -- operating | GW | TWh | annual | yes
ep_coal_st_Tianjin_CHN-CHP | CHN | coal | e_Tianjin_CHN,h_Tianjin_CHN | 2010 | 0.2 | 0.3162 | 1725 | 52.8 | 4.4 | 1.2 |  | 0.15 | 50 |  | ele | ep_windon_006__irena | CHN | Aggregated Plant -- operating | GW | TWh | annual | yes
ep_coal_st_Tianjin_CHN-CHP | CHN | coal | e_Tianjin_CHN,h_Tianjin_CHN | 2012 | 0.24 | 0.3162 | 1725 | 52.8 | 4.4 | 1.2 |  | 0.15 | 50 |  | ele | ep_windon_007__irena | CHN | Aggregated Plant -- operating | GW | TWh | annual | yes
ep_coal_st_Tianjin_CHN-CHP | CHN | coal | e_Tianjin_CHN,h_Tianjin_CHN | 2015 | 0.39 | 0.31072 | 1901.9231 | 58.4615 | 4.6359 | 1.2 |  | 0.15 | 50 |  | ele | ep_windon_008__irena | CHN | Aggregated Plant -- operating | GW | TWh | annual | yes
ep_coal_st_Tianjin_CHN-CHP | CHN | coal | e_Tianjin_CHN,h_Tianjin_CHN | 2017 | 0.06 | 0.3162 | 1725 | 52.8 | 4.4 | 1.2 |  | 0.15 | 50 |  | ele | ep_windon_009__irena | CHN | Aggregated Plant -- operating | GW | TWh | annual | yes
ep_coal_st_Tianjin_CHN-CHP | CHN | coal | e_Tianjin_CHN,h_Tianjin_CHN | 2019 | 0.09 | 0.3131 | 1825 | 56 | 4.5333 | 1.2 |  | 0.15 | 50 |  | ele | ep_windon_010__irena | CHN | Aggregated Plant -- operating | GW | TWh | annual | yes
ep_coal_st_Tianjin_CHN-CHP | CHN | coal | e_Tianjin_CHN,h_Tianjin_CHN | 2023 | 0.09 | 0.3069 | 2025 | 62.4 | 4.8 | 1.2 |  | 0.15 | 50 |  | ele | ep_windon_011__irena | CHN | Aggregated Plant -- operating | GW | TWh | annual | yes
ep_coal_st_Tianjin_CHN-CHP | CHN | coal | e_Tianjin_CHN,h_Tianjin_CHN | 2025 | 0.08 | 0.3162 | 1725 | 52.8 | 4.4 | 1.2 |  | 0.15 | 50 |  | ele | ep_windon_013__irena | CHN | Aggregated Plant -- operating | GW | TWh | annual | yes
ep_coal_st_Tianjin_CHN_300-CHP | CHN | coal | e_Tianjin_CHN,h_Tianjin_CHN | 1991 | 0.3285 | 0.3348 | 1500 | 48 | 4 | 1.2 |  | 0.15 | 64 |  | ele | ep_windon_014__irena | CHN | Aggregated Plant -- operating | GW | TWh | annual | yes
ep_coal_st_Tianjin_CHN_300-CHP | CHN | coal | e_Tianjin_CHN,h_Tianjin_CHN | 1992 | 0.3285 | 0.3348 | 1500 | 48 | 4 | 1.2 |  | 0.15 | 63 |  | ele | ep_windon_016__irena | CHN | Aggregated Plant -- operating | GW | TWh | annual | yes
ep_coal_st_Tianjin_CHN_300-CHP | CHN | coal | e_Tianjin_CHN,h_Tianjin_CHN | 1998 | 0.3 | 0.3162 | 1725 | 52.8 | 4.4 | 1.2 |  | 0.15 | 57 |  | ele | ep_windon_017__irena | CHN | IRENA Gap - windon (2024) - 17_Missing Onshore wind energy Capacity -- operating | GW | TWh | annual | no
ep_coal_st_Tianjin_CHN_300-CHP | CHN | coal | e_Tianjin_CHN,h_Tianjin_CHN | 1999 | 0.3 | 0.3162 | 1725 | 52.8 | 4.4 | 1.2 |  | 0.15 | 56 |  | ele | ep_windon_017__irena | CHN | Aggregated Plant -- operating | GW | TWh | annual | yes
ep_coal_st_Tianjin_CHN_300-CHP | CHN | coal | e_Tianjin_CHN,h_Tianjin_CHN | 2005 | 1.257 | 0.3348 | 1500 | 48 | 4 | 1.2 |  | 0.15 | 50 |  | ele | ep_windon_017__irena | CHN | IRENA Gap - windon (2023) - 17_Missing Onshore wind energy Capacity -- operating | GW | TWh | annual | no
ep_coal_st_Tianjin_CHN_300-CHP | CHN | coal | e_Tianjin_CHN,h_Tianjin_CHN | 2006 | 0.9 | 0.3286 | 1575 | 49.6 | 4.1333 | 1.2 |  | 0.15 | 50 |  | ele | ep_windon_018__irena | CHN | Aggregated Plant -- operating | GW | TWh | annual | yes
ep_coal_st_Tianjin_CHN_300-CHP | CHN | coal | e_Tianjin_CHN,h_Tianjin_CHN | 2007 | 0.96 | 0.32899 | 1570.3125 | 49.5 | 4.125 | 1.2 |  | 0.15 | 50 |  | ele | ep_windon_019__irena | CHN | Aggregated Plant -- operating | GW | TWh | annual | yes
ep_coal_st_Tianjin_CHN_300-CHP | CHN | coal | e_Tianjin_CHN,h_Tianjin_CHN | 2009 | 1.32 | 0.3348 | 1500 | 48 | 4 | 1.2 |  | 0.15 | 50 |  | ele | ep_windon_020__irena | CHN | Aggregated Plant -- operating | GW | TWh | annual | yes
ep_coal_st_Tianjin_CHN_300-CHP | CHN | coal | e_Tianjin_CHN,h_Tianjin_CHN | 2010 | 0.7 | 0.3348 | 1500 | 48 | 4 | 1.2 |  | 0.15 | 50 |  | ele | ep_windon_021__irena | CHN | Aggregated Plant -- operating | GW | TWh | annual | yes
ep_coal_st_Tianjin_CHN_300-CHP | CHN | coal | e_Tianjin_CHN,h_Tianjin_CHN | 2015 | 2.02 | 0.3348 | 1500 | 48 | 4 | 1.2 |  | 0.15 | 50 |  | ele | ep_windon_026__irena | CHN | Aggregated Plant -- operating | GW | TWh | annual | yes
ep_coal_st_Tongling_CHN-CHP | CHN | coal | e_Tongling_CHN,h_Tongling_CHN | 2008 | 0.05 | 0.3069 | 2025 | 62.4 | 4.8 | 1.2 |  | 0.15 | 50 |  | ele | ep_windon_027__irena | CHN | Aggregated Plant -- operating | GW | TWh | annual | yes
ep_coal_st_Tongling_CHN_300-CHP | CHN | coal | e_Tongling_CHN,h_Tongling_CHN | 2001 | 0.7 | 0.3348 | 1500 | 48 | 4 | 1.2 |  | 0.15 | 54 |  | ele | ep_windon_028__irena | CHN | Aggregated Plant -- operating | GW | TWh | annual | yes
ep_coal_st_Tongling_CHN_300-CHP | CHN | coal | e_Tongling_CHN,h_Tongling_CHN | 2005 | 0.64 | 0.3348 | 1500 | 48 | 4 | 1.2 |  | 0.15 | 50 |  | ele | ep_windon_029__irena | CHN | Aggregated Plant -- operating | GW | TWh | annual | yes
ep_coal_st_Tongling_CHN_300-CHP | CHN | coal | e_Tongling_CHN,h_Tongling_CHN | 2006 | 0.32 | 0.3348 | 1500 | 48 | 4 | 1.2 |  | 0.15 | 50 |  | ele | ep_windon_030__irena | CHN | Aggregated Plant -- operating | GW | TWh | annual | yes
ep_coal_st_Tongshan_CHN | CHN | coal | e_Tongshan_CHN | 2004 | 0.135 | 0.3162 | 1725 | 52.8 | 4.4 |  |  |  | 51 |  | ele | ep_windon_031__irena | CHN | Aggregated Plant -- operating | GW | TWh | annual | yes
ep_coal_st_Tongshan_CHN | CHN | coal | e_Tongshan_CHN | 2008 | 0.3 | 0.3162 | 1725 | 52.8 | 4.4 |  |  |  | 50 |  | ele | ep_windon_032__irena | CHN | Aggregated Plant -- operating | GW | TWh | annual | yes
ep_coal_st_Tongshan_CHN | CHN | coal | e_Tongshan_CHN | 2009 | 0.3 | 0.3162 | 1725 | 52.8 | 4.4 |  |  |  | 50 |  | ele | ep_windon_033__irena | CHN | Aggregated Plant -- operating | GW | TWh | annual | yes
ep_coal_st_Tongshan_CHN-CHP | CHN | coal | e_Tongshan_CHN,h_Tongshan_CHN | 1983 | 0.14 | 0.3069 | 1725 | 52.8 | 4.4 | 1.2 |  | 0.15 | 72 |  | ele | ep_windon_034__irena | CHN | Aggregated Plant -- operating | GW | TWh | annual | yes
ep_coal_st_Tongshan_CHN-CHP | CHN | coal | e_Tongshan_CHN,h_Tongshan_CHN | 1989 | 0.03 | 0.2976 | 2025 | 62.4 | 4.8 | 1.2 |  | 0.15 | 66 |  | ele | ep_windon_035__irena | CHN | Aggregated Plant -- operating | GW | TWh | annual | yes
ep_coal_st_Tongshan_CHN-CHP | CHN | coal | e_Tongshan_CHN,h_Tongshan_CHN | 1990 | 0.135 | 0.3069 | 1725 | 52.8 | 4.4 | 1.2 |  | 0.15 | 65 |  | ele | ep_windon_036__irena | CHN | Aggregated Plant -- operating | GW | TWh | annual | yes
ep_coal_st_Tongshan_CHN-CHP | CHN | coal | e_Tongshan_CHN,h_Tongshan_CHN | 1992 | 0.135 | 0.3162 | 1725 | 52.8 | 4.4 | 1.2 |  | 0.15 | 63 |  | ele | ep_windon_037__irena | CHN | Aggregated Plant -- operating | GW | TWh | annual | yes
ep_coal_st_Tongshan_CHN-CHP | CHN | coal | e_Tongshan_CHN,h_Tongshan_CHN | 2000 | 0.435 | 0.3162 | 1725 | 52.8 | 4.4 | 1.2 |  | 0.15 | 55 |  | ele | ep_windon_037__irena | CHN | IRENA Gap - windon (2024) - 37_Missing Onshore wind energy Capacity -- operating | GW | TWh | annual | no
ep_coal_st_Tongshan_CHN-CHP | CHN | coal | e_Tongshan_CHN,h_Tongshan_CHN | 2001 | 0.145 | 0.3162 | 1725 | 52.8 | 4.4 | 1.2 |  | 0.15 | 54 |  | ele | ep_windon_038__irena | CHN | Aggregated Plant -- operating | GW | TWh | annual | yes
ep_coal_st_Tongshan_CHN-CHP | CHN | coal | e_Tongshan_CHN,h_Tongshan_CHN | 2003 | 0.435 | 0.3162 | 1725 | 52.8 | 4.4 | 1.2 |  | 0.15 | 52 |  | ele | ep_windon_039__irena | CHN | Aggregated Plant -- operating | GW | TWh | annual | yes
ep_coal_st_Tongshan_CHN-CHP | CHN | coal | e_Tongshan_CHN,h_Tongshan_CHN | 2004 | 0.205 | 0.31348 | 1812.8049 | 55.6098 | 4.5171 | 1.2 |  | 0.15 | 51 |  | ele | ep_windon_040__irena | CHN | Aggregated Plant -- operating | GW | TWh | annual | yes
ep_coal_st_Tongshan_CHN-CHP | CHN | coal | e_Tongshan_CHN,h_Tongshan_CHN | 2005 | 0.055 | 0.3162 | 1725 | 52.8 | 4.4 | 1.2 |  | 0.15 | 50 |  | ele | ep_windon_041__irena | CHN | Aggregated Plant -- operating | GW | TWh | annual | yes
ep_coal_st_Tongshan_CHN-CHP | CHN | coal | e_Tongshan_CHN,h_Tongshan_CHN | 2006 | 0.385 | 0.3162 | 1725 | 52.8 | 4.4 | 1.2 |  | 0.15 | 50 |  | ele | ep_windon_042__irena | CHN | Aggregated Plant -- operating | GW | TWh | annual | yes
ep_coal_st_Tongshan_CHN-CHP | CHN | coal | e_Tongshan_CHN,h_Tongshan_CHN | 2008 | 0.27 | 0.3162 | 1725 | 52.8 | 4.4 | 1.2 |  | 0.15 | 50 |  | ele | ep_windon_043__irena | CHN | Aggregated Plant -- operating | GW | TWh | annual | yes
ep_coal_st_Tongshan_CHN-CHP | CHN | coal | e_Tongshan_CHN,h_Tongshan_CHN | 2009 | 0.03 | 0.3069 | 2025 | 62.4 | 4.8 | 1.2 |  | 0.15 | 50 |  | ele | ep_windon_044__irena | CHN | Aggregated Plant -- operating | GW | TWh | annual | yes
ep_coal_st_Tongshan_CHN-CHP | CHN | coal | e_Tongshan_CHN,h_Tongshan_CHN | 2014 | 0.05 | 0.3069 | 2025 | 62.4 | 4.8 | 1.2 |  | 0.15 | 50 |  | ele | ep_windon_045__irena | CHN | Aggregated Plant -- operating | GW | TWh | annual | yes
ep_coal_st_Tongshan_CHN-CHP | CHN | coal | e_Tongshan_CHN,h_Tongshan_CHN | 2015 | 0.045 | 0.3069 | 2025 | 62.4 | 4.8 | 1.2 |  | 0.15 | 50 |  | ele | ep_windon_046__irena | CHN | Aggregated Plant -- operating | GW | TWh | annual | yes
ep_coal_st_Tongshan_CHN-CHP | CHN | coal | e_Tongshan_CHN,h_Tongshan_CHN | 2019 | 0.23 | 0.3069 | 2025 | 62.4 | 4.8 | 1.2 |  | 0.15 | 50 |  | ele | ep_windon_047__irena | CHN | Aggregated Plant -- operating | GW | TWh | annual | yes
ep_coal_st_Tongshan_CHN-CHP | CHN | coal | e_Tongshan_CHN,h_Tongshan_CHN | 2020 | 0.1 | 0.3069 | 2025 | 62.4 | 4.8 | 1.2 |  | 0.15 | 50 |  | ele | ep_windon_047__irena | CHN | IRENA Gap - windon (2023) - 47_Missing Onshore wind energy Capacity -- operating | GW | TWh | annual | no
ep_coal_st_Tongshan_CHN_300 | CHN | coal | e_Tongshan_CHN | 1985 | 0.32 | 0.3255 | 1500 | 48 | 4 |  |  |  | 70 |  | ele | ep_windon_047__irena | CHN | IRENA Gap - windon (2024) - 47_Missing Onshore wind energy Capacity -- operating | GW | TWh | annual | no
ep_coal_st_Tongshan_CHN_300 | CHN | coal | e_Tongshan_CHN | 1986 | 0.32 | 0.3255 | 1500 | 48 | 4 |  |  |  | 69 |  | ele | ep_windon_048__irena | CHN | Aggregated Plant -- operating | GW | TWh | annual | yes
ep_coal_st_Tongshan_CHN_300 | CHN | coal | e_Tongshan_CHN | 1989 | 0.63 | 0.3255 | 1500 | 48 | 4 |  |  |  | 66 |  | ele | ep_windon_049__irena | CHN | IRENA Gap - windon (2022) - 49_Missing Onshore wind energy Capacity -- operating | GW | TWh | annual | no
ep_coal_st_Tongshan_CHN_300 | CHN | coal | e_Tongshan_CHN | 1992 | 0.63 | 0.3348 | 1500 | 48 | 4 |  |  |  | 63 |  | ele | ep_windon_049__irena | CHN | IRENA Gap - windon (2024) - 49_Missing Onshore wind energy Capacity -- operating | GW | TWh | annual | no
ep_coal_st_Tongshan_CHN_300 | CHN | coal | e_Tongshan_CHN | 1998 | 0.32 | 0.3348 | 1500 | 48 | 4 |  |  |  | 57 |  | ele | ep_windon_049__irena | CHN | IRENA Gap - windon (2023) - 49_Missing Onshore wind energy Capacity -- operating | GW | TWh | annual | no
ep_coal_st_Tongshan_CHN_300 | CHN | coal | e_Tongshan_CHN | 1999 | 0.32 | 0.3348 | 1500 | 48 | 4 |  |  |  | 56 |  | ele | ep_windon_050__irena | CHN | Aggregated Plant -- operating | GW | TWh | annual | yes
ep_coal_st_Tongshan_CHN_300-CHP | CHN | coal | e_Tongshan_CHN,h_Tongshan_CHN | 1985 | 0.335 | 0.3255 | 1500 | 48 | 4 | 1.2 |  | 0.15 | 70 |  | ele | ep_windon_051__irena | CHN | Aggregated Plant -- operating | GW | TWh | annual | yes
ep_coal_st_Tongshan_CHN_300-CHP | CHN | coal | e_Tongshan_CHN,h_Tongshan_CHN | 1986 | 0.335 | 0.3255 | 1500 | 48 | 4 | 1.2 |  | 0.15 | 69 |  | ele | ep_windon_052__irena | CHN | Aggregated Plant -- operating | GW | TWh | annual | yes
ep_coal_st_Tongshan_CHN_300-CHP | CHN | coal | e_Tongshan_CHN,h_Tongshan_CHN | 1988 | 0.335 | 0.3255 | 1500 | 48 | 4 | 1.2 |  | 0.15 | 67 |  | ele | ep_windon_053__irena | CHN | Aggregated Plant -- operating | GW | TWh | annual | yes
ep_coal_st_Tongshan_CHN_300-CHP | CHN | coal | e_Tongshan_CHN,h_Tongshan_CHN | 1989 | 0.335 | 0.3255 | 1500 | 48 | 4 | 1.2 |  | 0.15 | 66 |  | ele | ep_windon_054__irena | CHN | Aggregated Plant -- operating | GW | TWh | annual | yes
ep_coal_st_Tongshan_CHN_300-CHP | CHN | coal | e_Tongshan_CHN,h_Tongshan_CHN | 1996 | 0.95 | 0.32893 | 1571.0526 | 49.5158 | 4.1263 | 1.2 |  | 0.15 | 59 |  | ele | ep_windon_056__irena | CHN | Aggregated Plant -- operating | GW | TWh | annual | yes
ep_coal_st_Tongshan_CHN_300-CHP | CHN | coal | e_Tongshan_CHN,h_Tongshan_CHN | 1997 | 1.9 | 0.33186 | 1535.5263 | 48.7579 | 4.0632 | 1.2 |  | 0.15 | 58 |  | ele | ep_windon_057__irena | CHN | Aggregated Plant -- operating | GW | TWh | annual | yes
ep_coal_st_Tongshan_CHN_300-CHP | CHN | coal | e_Tongshan_CHN,h_Tongshan_CHN | 2000 | 0.64 | 0.3348 | 1500 | 48 | 4 | 1.2 |  | 0.15 | 55 |  | ele | ep_windon_058__irena | CHN | Aggregated Plant -- operating | GW | TWh | annual | yes
ep_coal_st_Tongshan_CHN_300-CHP | CHN | coal | e_Tongshan_CHN,h_Tongshan_CHN | 2001 | 0.6 | 0.3162 | 1725 | 52.8 | 4.4 | 1.2 |  | 0.15 | 54 |  | ele | ep_windon_059__irena | CHN | Aggregated Plant -- operating | GW | TWh | annual | yes
ep_coal_st_Tongshan_CHN_300-CHP | CHN | coal | e_Tongshan_CHN,h_Tongshan_CHN | 2003 | 0.6 | 0.3162 | 1725 | 52.8 | 4.4 | 1.2 |  | 0.15 | 52 |  | ele | ep_windon_060__irena | CHN | Aggregated Plant -- operating | GW | TWh | annual | yes
ep_coal_st_Tongshan_CHN_300-CHP | CHN | coal | e_Tongshan_CHN,h_Tongshan_CHN | 2004 | 1.28 | 0.32608 | 1605.4688 | 50.25 | 4.1875 | 1.2 |  | 0.15 | 51 |  | ele | ep_windon_061__irena | CHN | Aggregated Plant -- operating | GW | TWh | annual | yes
ep_coal_st_Tongshan_CHN_300-CHP | CHN | coal | e_Tongshan_CHN,h_Tongshan_CHN | 2005 | 1.28 | 0.3348 | 1500 | 48 | 4 | 1.2 |  | 0.15 | 50 |  | ele | ep_windon_062__irena | CHN | Aggregated Plant -- operating | GW | TWh | annual | yes
ep_coal_st_Tongshan_CHN_300-CHP | CHN | coal | e_Tongshan_CHN,h_Tongshan_CHN | 2006 | 1.65 | 0.3348 | 1500 | 48 | 4 | 1.2 |  | 0.15 | 50 |  | ele | ep_windon_063__irena | CHN | Aggregated Plant -- operating | GW | TWh | annual | yes
ep_coal_st_Tongshan_CHN_300-CHP | CHN | coal | e_Tongshan_CHN,h_Tongshan_CHN | 2007 | 0.66 | 0.3348 | 1500 | 48 | 4 | 1.2 |  | 0.15 | 50 |  | ele | ep_windon_064__irena | CHN | Aggregated Plant -- operating | GW | TWh | annual | yes
ep_coal_st_Tongshan_CHN_300-CHP | CHN | coal | e_Tongshan_CHN,h_Tongshan_CHN | 2008 | 0.6 | 0.3162 | 1725 | 52.8 | 4.4 | 1.2 |  | 0.15 | 50 |  | ele | ep_windon_065__irena | CHN | Aggregated Plant -- operating | GW | TWh | annual | yes
ep_coal_st_Tongshan_CHN_300-CHP | CHN | coal | e_Tongshan_CHN,h_Tongshan_CHN | 2009 | 1.3 | 0.32622 | 1603.8462 | 50.2154 | 4.1846 | 1.2 |  | 0.15 | 50 |  | ele | ep_windon_066__irena | CHN | Aggregated Plant -- operating | GW | TWh | annual | yes
ep_coal_st_Tongshan_CHN_300-CHP | CHN | coal | e_Tongshan_CHN,h_Tongshan_CHN | 2011 | 0.66 | 0.3348 | 1500 | 48 | 4 | 1.2 |  | 0.15 | 50 |  | ele | ep_windon_067__irena | CHN | Aggregated Plant -- operating | GW | TWh | annual | yes
ep_coal_st_Tongshan_CHN_300-CHP | CHN | coal | e_Tongshan_CHN,h_Tongshan_CHN | 2012 | 0.6 | 0.3162 | 1725 | 52.8 | 4.4 | 1.2 |  | 0.15 | 50 |  | ele | ep_windon_068__irena | CHN | IRENA Gap - windon (2023) - 68_Missing Onshore wind energy Capacity -- operating | GW | TWh | annual | no
ep_coal_st_Tongshan_CHN_300-CHP | CHN | coal | e_Tongshan_CHN,h_Tongshan_CHN | 2013 | 0.66 | 0.3348 | 1500 | 48 | 4 | 1.2 |  | 0.15 | 50 |  | ele | ep_windon_068__irena | CHN | IRENA Gap - windon (2024) - 68_Missing Onshore wind energy Capacity -- operating | GW | TWh | annual | no
ep_coal_st_Tongshan_CHN_300-CHP | CHN | coal | e_Tongshan_CHN,h_Tongshan_CHN | 2014 | 0.3 | 0.3162 | 1725 | 52.8 | 4.4 | 1.2 |  | 0.15 | 50 |  | ele | ep_windon_068__irena | CHN | IRENA Gap - windon (2022) - 68_Missing Onshore wind energy Capacity -- operating | GW | TWh | annual | no
ep_coal_st_Tongshan_CHN_300-CHP | CHN | coal | e_Tongshan_CHN,h_Tongshan_CHN | 2018 | 1.05 | 0.3348 | 1500 | 48 | 4 | 1.2 |  | 0.15 | 50 |  | ele | ep_windon_069__irena | CHN | IRENA Gap - windon (2023) - 69_Missing Onshore wind energy Capacity -- operating | GW | TWh | annual | no
ep_coal_st_Wuan_CHN-CHP | CHN | coal | e_Wuan_CHN,h_Wuan_CHN | 1989 | 0.21 | 0.3069 | 1725 | 52.8 | 4.4 | 1.2 |  | 0.15 | 66 |  | ele | ep_windon_069__irena | CHN | Aggregated Plant -- operating | GW | TWh | annual | yes
ep_coal_st_Wuan_CHN-CHP | CHN | coal | e_Wuan_CHN,h_Wuan_CHN | 1990 | 0.21 | 0.3069 | 1725 | 52.8 | 4.4 | 1.2 |  | 0.15 | 65 |  | ele | ep_windon_069__irena | CHN | IRENA Gap - windon (2024) - 69_Missing Onshore wind energy Capacity -- operating | GW | TWh | annual | no
ep_coal_st_Wuan_CHN-CHP | CHN | coal | e_Wuan_CHN,h_Wuan_CHN | 2005 | 0.2 | 0.3069 | 2025 | 62.4 | 4.8 | 1.2 |  | 0.15 | 50 |  | ele | ep_windon_070__irena | CHN | Aggregated Plant -- operating | GW | TWh | annual | yes
ep_coal_st_Wuan_CHN-CHP | CHN | coal | e_Wuan_CHN,h_Wuan_CHN | 2006 | 0.91 | 0.3162 | 1725 | 52.8 | 4.4 | 1.2 |  | 0.15 | 50 |  | ele | ep_windon_071__irena | CHN | IRENA Gap - windon (2023) - 71_Missing Onshore wind energy Capacity -- operating | GW | TWh | annual | no
ep_coal_st_Wuan_CHN-CHP | CHN | coal | e_Wuan_CHN,h_Wuan_CHN | 2007 | 0.57 | 0.3162 | 1725 | 52.8 | 4.4 | 1.2 |  | 0.15 | 50 |  | ele | ep_windon_071__irena | CHN | Aggregated Plant -- operating | GW | TWh | annual | yes
ep_coal_st_Wuan_CHN-CHP | CHN | coal | e_Wuan_CHN,h_Wuan_CHN | 2008 | 0.1 | 0.3069 | 2025 | 62.4 | 4.8 | 1.2 |  | 0.15 | 50 |  | ele | ep_windon_071__irena | CHN | IRENA Gap - windon (2024) - 71_Missing Onshore wind energy Capacity -- operating | GW | TWh | annual | no
ep_coal_st_Wuan_CHN-CHP | CHN | coal | e_Wuan_CHN,h_Wuan_CHN | 2011 | 0.05 | 0.3069 | 2025 | 62.4 | 4.8 | 1.2 |  | 0.15 | 50 |  | ele | ep_windon_072__irena | CHN | IRENA Gap - windon (2024) - 72_Missing Onshore wind energy Capacity -- operating | GW | TWh | annual | no
ep_coal_st_Wuan_CHN-CHP | CHN | coal | e_Wuan_CHN,h_Wuan_CHN | 2012 | 0.4 | 0.3162 | 1725 | 52.8 | 4.4 | 1.2 |  | 0.15 | 50 |  | ele | ep_windon_072__irena | CHN | Aggregated Plant -- operating | GW | TWh | annual | yes
ep_coal_st_Wuan_CHN-CHP | CHN | coal | e_Wuan_CHN,h_Wuan_CHN | 2015 | 0.15 | 0.3069 | 2025 | 62.4 | 4.8 | 1.2 |  | 0.15 | 50 |  | ele | ep_windon_072__irena | CHN | IRENA Gap - windon (2023) - 72_Missing Onshore wind energy Capacity -- operating | GW | TWh | annual | no
ep_coal_st_Wuan_CHN-CHP | CHN | coal | e_Wuan_CHN,h_Wuan_CHN | 2017 | 0.262 | 0.3162 | 1725 | 52.8 | 4.4 | 1.2 |  | 0.15 | 50 |  | ele | ep_windon_073__irena | CHN | Aggregated Plant -- operating | GW | TWh | annual | yes
ep_coal_st_Wuan_CHN-CHP | CHN | coal | e_Wuan_CHN,h_Wuan_CHN | 2021 | 0.03 | 0.3069 | 2025 | 62.4 | 4.8 | 1.2 |  | 0.15 | 50 |  | ele | ep_windon_074__irena | CHN | Aggregated Plant -- operating | GW | TWh | annual | yes
ep_coal_st_Wuan_CHN-CHP | CHN | coal | e_Wuan_CHN,h_Wuan_CHN | 2022 | 0.05 | 0.3069 | 2025 | 62.4 | 4.8 | 1.2 |  | 0.15 | 50 |  | ele | ep_windon_074__irena | CHN | IRENA Gap - windon (2024) - 74_Missing Onshore wind energy Capacity -- operating | GW | TWh | annual | no
ep_coal_st_Wuan_CHN-CHP | CHN | coal | e_Wuan_CHN,h_Wuan_CHN | 2023 | 0.154 | 0.3162 | 1725 | 52.8 | 4.4 | 1.2 |  | 0.15 | 50 |  | ele | ep_windon_075__irena | CHN | Aggregated Plant -- operating | GW | TWh | annual | yes
ep_coal_st_Wuan_CHN_300-CHP | CHN | coal | e_Wuan_CHN,h_Wuan_CHN | 1997 | 0.32 | 0.3348 | 1500 | 48 | 4 | 1.2 |  | 0.15 | 58 |  | ele | ep_windon_076__irena | CHN | Aggregated Plant -- operating | GW | TWh | annual | yes
ep_coal_st_Wuan_CHN_300-CHP | CHN | coal | e_Wuan_CHN,h_Wuan_CHN | 1998 | 0.32 | 0.3348 | 1500 | 48 | 4 | 1.2 |  | 0.15 | 57 |  | ele | ep_windon_077__irena | CHN | Aggregated Plant -- operating | GW | TWh | annual | yes
ep_coal_st_Wuan_CHN_300-CHP | CHN | coal | e_Wuan_CHN,h_Wuan_CHN | 2001 | 1.32 | 0.3348 | 1500 | 48 | 4 | 1.2 |  | 0.15 | 54 |  | ele | ep_windon_078__irena | CHN | Aggregated Plant -- operating | GW | TWh | annual | yes
ep_coal_st_Wuan_CHN_300-CHP | CHN | coal | e_Wuan_CHN,h_Wuan_CHN | 2003 | 0.6 | 0.3162 | 1725 | 52.8 | 4.4 | 1.2 |  | 0.15 | 52 |  | ele | ep_windon_079__irena | CHN | Aggregated Plant -- operating | GW | TWh | annual | yes
ep_coal_st_Wuan_CHN_300-CHP | CHN | coal | e_Wuan_CHN,h_Wuan_CHN | 2004 | 1.2 | 0.3162 | 1725 | 52.8 | 4.4 | 1.2 |  | 0.15 | 51 |  | ele | ep_windon_080__irena | CHN | Aggregated Plant -- operating | GW | TWh | annual | yes
ep_coal_st_Wuan_CHN_300-CHP | CHN | coal | e_Wuan_CHN,h_Wuan_CHN | 2005 | 0.9 | 0.3162 | 1725 | 52.8 | 4.4 | 1.2 |  | 0.15 | 50 |  | ele | ep_windon_081__irena | CHN | Aggregated Plant -- operating | GW | TWh | annual | yes
ep_coal_st_Wuan_CHN_300-CHP | CHN | coal | e_Wuan_CHN,h_Wuan_CHN | 2006 | 1.86 | 0.3288 | 1572.5806 | 49.5484 | 4.129 | 1.2 |  | 0.15 | 50 |  | ele | ep_windon_082__irena | CHN | Aggregated Plant -- operating | GW | TWh | annual | yes
ep_coal_st_Wuan_CHN_300-CHP | CHN | coal | e_Wuan_CHN,h_Wuan_CHN | 2007 | 2.1 | 0.33214 | 1532.1429 | 48.6857 | 4.0571 | 1.2 |  | 0.15 | 50 |  | ele | ep_windon_083__irena | CHN | Aggregated Plant -- operating | GW | TWh | annual | yes
ep_coal_st_Wuan_CHN_300-CHP | CHN | coal | e_Wuan_CHN,h_Wuan_CHN | 2008 | 1.8 | 0.3286 | 1575 | 49.6 | 4.1333 | 1.2 |  | 0.15 | 50 |  | ele | ep_windon_084__irena | CHN | Aggregated Plant -- operating | GW | TWh | annual | yes
ep_coal_st_Wuan_CHN_300-CHP | CHN | coal | e_Wuan_CHN,h_Wuan_CHN | 2009 | 0.33 | 0.3348 | 1500 | 48 | 4 | 1.2 |  | 0.15 | 50 |  | ele | ep_windon_085__irena | CHN | Aggregated Plant -- operating | GW | TWh | annual | yes
ep_coal_st_Wuan_CHN_300-CHP | CHN | coal | e_Wuan_CHN,h_Wuan_CHN | 2010 | 1.53 | 0.32021 | 1676.4706 | 51.7647 | 4.3137 | 1.2 |  | 0.15 | 50 |  | ele | ep_windon_086__irena | CHN | IRENA Gap - windon (2024) - 86_Missing Onshore wind energy Capacity -- operating | GW | TWh | annual | no
ep_coal_st_Wuan_CHN_300-CHP | CHN | coal | e_Wuan_CHN,h_Wuan_CHN | 2011 | 0.93 | 0.3228 | 1645.1613 | 51.0968 | 4.2581 | 1.2 |  | 0.15 | 50 |  | ele | ep_windon_086__irena | CHN | IRENA Gap - windon (2023) - 86_Missing Onshore wind energy Capacity -- operating | GW | TWh | annual | no
ep_coal_st_Wuan_CHN_300-CHP | CHN | coal | e_Wuan_CHN,h_Wuan_CHN | 2012 | 1.59 | 0.32778 | 1584.9057 | 49.8113 | 4.1509 | 1.2 |  | 0.15 | 50 |  | ele | ep_windon_086__irena | CHN | Aggregated Plant -- operating | GW | TWh | annual | yes
ep_coal_st_Wuan_CHN_300-CHP | CHN | coal | e_Wuan_CHN,h_Wuan_CHN | 2014 | 0.66 | 0.3348 | 1500 | 48 | 4 | 1.2 |  | 0.15 | 50 |  | ele | ep_windon_087__irena | CHN | Aggregated Plant -- operating | GW | TWh | annual | yes
ep_coal_st_Wuhan_CHN-CHP | CHN | coal | e_Wuhan_CHN,h_Wuhan_CHN | 1996 | 0.22 | 0.3162 | 1725 | 52.8 | 4.4 | 1.2 |  | 0.15 | 59 |  | ele | ep_windon_088__irena | CHN | IRENA Gap - windon (2024) - 88_Missing Onshore wind energy Capacity -- operating | GW | TWh | annual | no
ep_coal_st_Wuhan_CHN-CHP | CHN | coal | e_Wuhan_CHN,h_Wuhan_CHN | 1997 | 0.22 | 0.3162 | 1725 | 52.8 | 4.4 | 1.2 |  | 0.15 | 58 |  | ele | ep_windon_088__irena | CHN | Aggregated Plant -- operating | GW | TWh | annual | yes
ep_coal_st_Wuhan_CHN-CHP | CHN | coal | e_Wuhan_CHN,h_Wuhan_CHN | 2012 | 0.24 | 0.3162 | 1725 | 52.8 | 4.4 | 1.2 |  | 0.15 | 50 |  | ele | ep_windon_088__irena | CHN | IRENA Gap - windon (2023) - 88_Missing Onshore wind energy Capacity -- operating | GW | TWh | annual | no
ep_coal_st_Wuhan_CHN-CHP | CHN | coal | e_Wuhan_CHN,h_Wuhan_CHN | 2018 | 0.06 | 0.3069 | 2025 | 62.4 | 4.8 | 1.2 |  | 0.15 | 50 |  | ele | ep_windon_089__irena | CHN | Aggregated Plant -- operating | GW | TWh | annual | yes
ep_coal_st_Wuhan_CHN-CHP | CHN | coal | e_Wuhan_CHN,h_Wuhan_CHN | 2021 | 0.06 | 0.3069 | 2025 | 62.4 | 4.8 | 1.2 |  | 0.15 | 50 |  | ele | ep_windon_090__irena | CHN | Aggregated Plant -- operating | GW | TWh | annual | yes
ep_coal_st_Wuhan_CHN_300-CHP | CHN | coal | e_Wuhan_CHN,h_Wuhan_CHN | 1991 | 0.66 | 0.3348 | 1500 | 48 | 4 | 1.2 |  | 0.15 | 64 |  | ele | ep_windon_091__irena | CHN | Aggregated Plant -- operating | GW | TWh | annual | yes
ep_coal_st_Wuhan_CHN_300-CHP | CHN | coal | e_Wuhan_CHN,h_Wuhan_CHN | 1992 | 0.33 | 0.3348 | 1500 | 48 | 4 | 1.2 |  | 0.15 | 63 |  | ele | ep_windon_092__irena | CHN | Aggregated Plant -- operating | GW | TWh | annual | yes
ep_coal_st_Wuhan_CHN_300-CHP | CHN | coal | e_Wuhan_CHN,h_Wuhan_CHN | 1994 | 0.33 | 0.3348 | 1500 | 48 | 4 | 1.2 |  | 0.15 | 61 |  | ele | ep_windon_093__irena | CHN | Aggregated Plant -- operating | GW | TWh | annual | yes
ep_coal_st_Wuhan_CHN_300-CHP | CHN | coal | e_Wuhan_CHN,h_Wuhan_CHN | 1996 | 0.33 | 0.3348 | 1500 | 48 | 4 | 1.2 |  | 0.15 | 59 |  | ele | ep_windon_094__irena | CHN | Aggregated Plant -- operating | GW | TWh | annual | yes
ep_coal_st_Wuhan_CHN_300-CHP | CHN | coal | e_Wuhan_CHN,h_Wuhan_CHN | 1997 | 0.66 | 0.3348 | 1500 | 48 | 4 | 1.2 |  | 0.15 | 58 |  | ele | ep_windon_095__irena | CHN | Aggregated Plant -- operating | GW | TWh | annual | yes
ep_coal_st_Wuhan_CHN_300-CHP | CHN | coal | e_Wuhan_CHN,h_Wuhan_CHN | 1998 | 0.66 | 0.3348 | 1500 | 48 | 4 | 1.2 |  | 0.15 | 57 |  | ele | ep_windon_096__irena | CHN | IRENA Gap - windon (2024) - 96_Missing Onshore wind energy Capacity -- operating | GW | TWh | annual | no
ep_coal_st_Wuhan_CHN_300-CHP | CHN | coal | e_Wuhan_CHN,h_Wuhan_CHN | 1999 | 0.33 | 0.3348 | 1500 | 48 | 4 | 1.2 |  | 0.15 | 56 |  | ele | ep_windon_096__irena | CHN | Aggregated Plant -- operating | GW | TWh | annual | yes
ep_coal_st_Wuhan_CHN_300-CHP | CHN | coal | e_Wuhan_CHN,h_Wuhan_CHN | 2000 | 0.33 | 0.3348 | 1500 | 48 | 4 | 1.2 |  | 0.15 | 55 |  | ele | ep_windon_097__irena | CHN | IRENA Gap - windon (2024) - 97_Missing Onshore wind energy Capacity -- operating | GW | TWh | annual | no
ep_coal_st_Wuhan_CHN_300-CHP | CHN | coal | e_Wuhan_CHN,h_Wuhan_CHN | 2004 | 1.32 | 0.3348 | 1500 | 48 | 4 | 1.2 |  | 0.15 | 51 |  | ele | ep_windon_097__irena | CHN | Aggregated Plant -- operating | GW | TWh | annual | yes
ep_coal_st_Wuhan_CHN_300-CHP | CHN | coal | e_Wuhan_CHN,h_Wuhan_CHN | 2010 | 0.33 | 0.3348 | 1500 | 48 | 4 | 1.2 |  | 0.15 | 50 |  | ele | ep_windon_098__irena | CHN | IRENA Gap - windon (2023) - 98_Missing Onshore wind energy Capacity -- operating | GW | TWh | annual | no
ep_coal_st_Wuhan_CHN_300-CHP | CHN | coal | e_Wuhan_CHN,h_Wuhan_CHN | 2012 | 0.7 | 0.3348 | 1500 | 48 | 4 | 1.2 |  | 0.15 | 50 |  | ele | ep_windon_098__irena | CHN | IRENA Gap - windon (2022) - 98_Missing Onshore wind energy Capacity -- operating | GW | TWh | annual | no
ep_coal_st_Wulan_CHN-CHP | CHN | coal | e_Wulan_CHN,h_Wulan_CHN | 1989 | 0.22 | 0.3069 | 1725 | 52.8 | 4.4 | 1.2 |  | 0.15 | 66 |  | ele | ep_windon_098__irena | CHN | IRENA Gap - windon (2024) - 98_Missing Onshore wind energy Capacity -- operating | GW | TWh | annual | no
ep_coal_st_Wulan_CHN-CHP | CHN | coal | e_Wulan_CHN,h_Wulan_CHN | 1990 | 0.22 | 0.3069 | 1725 | 52.8 | 4.4 | 1.2 |  | 0.15 | 65 |  | ele | ep_windon_099__irena | CHN | IRENA Gap - windon (2024) - 99_Missing Onshore wind energy Capacity -- operating | GW | TWh | annual | no
ep_coal_st_Wulan_CHN-CHP | CHN | coal | e_Wulan_CHN,h_Wulan_CHN | 1991 | 0.22 | 0.3162 | 1725 | 52.8 | 4.4 | 1.2 |  | 0.15 | 64 |  | ele | ep_windon_099__irena | CHN | Aggregated Plant -- operating | GW | TWh | annual | yes
ep_coal_st_Wulan_CHN-CHP | CHN | coal | e_Wulan_CHN,h_Wulan_CHN | 1992 | 0.22 | 0.3162 | 1725 | 52.8 | 4.4 | 1.2 |  | 0.15 | 63 |  | ele | ep_windon_100__irena | CHN | Aggregated Plant -- operating | GW | TWh | annual | yes
ep_coal_st_Wulan_CHN-CHP | CHN | coal | e_Wulan_CHN,h_Wulan_CHN | 2001 | 0.15 | 0.3069 | 2025 | 62.4 | 4.8 | 1.2 |  | 0.15 | 54 |  | ele | ep_windon_100__irena | CHN | IRENA Gap - windon (2023) - 100_Missing Onshore wind energy Capacity -- operating | GW | TWh | annual | no
ep_coal_st_Wulan_CHN-CHP | CHN | coal | e_Wulan_CHN,h_Wulan_CHN | 2006 | 0.145 | 0.3162 | 1725 | 52.8 | 4.4 | 1.2 |  | 0.15 | 50 |  | ele | ep_windon_100__irena | CHN | IRENA Gap - windon (2024) - 100_Missing Onshore wind energy Capacity -- operating | GW | TWh | annual | no
ep_coal_st_Wulan_CHN-CHP | CHN | coal | e_Wulan_CHN,h_Wulan_CHN | 2007 | 0.145 | 0.3162 | 1725 | 52.8 | 4.4 | 1.2 |  | 0.15 | 50 |  | ele | ep_windon_101__irena | CHN | IRENA Gap - windon (2024) - 101_Missing Onshore wind energy Capacity -- operating | GW | TWh | annual | no
ep_coal_st_Wulan_CHN_300 | CHN | coal | e_Wulan_CHN | 2004 | 0.3 | 0.3162 | 1725 | 52.8 | 4.4 |  |  |  | 51 |  | ele | ep_windon_101__irena | CHN | Aggregated Plant -- operating | GW | TWh | annual | yes
ep_coal_st_Wulan_CHN_300 | CHN | coal | e_Wulan_CHN | 2005 | 0.3 | 0.3162 | 1725 | 52.8 | 4.4 |  |  |  | 50 |  | ele | ep_windon_101__irena | CHN | IRENA Gap - windon (2023) - 101_Missing Onshore wind energy Capacity -- operating | GW | TWh | annual | no
ep_coal_st_Wulan_CHN_300 | CHN | coal | e_Wulan_CHN | 2007 | 0.66 | 0.3348 | 1500 | 48 | 4 |  |  |  | 50 |  | ele | ep_windon_102__irena | CHN | IRENA Gap - windon (2024) - 102_Missing Onshore wind energy Capacity -- operating | GW | TWh | annual | no
ep_coal_st_Wulan_CHN_300-CHP | CHN | coal | e_Wulan_CHN,h_Wulan_CHN | 1996 | 0.32 | 0.3348 | 1500 | 48 | 4 | 1.2 |  | 0.15 | 59 |  | ele | ep_windon_102__irena | CHN | IRENA Gap - windon (2023) - 102_Missing Onshore wind energy Capacity -- operating | GW | TWh | annual | no
ep_coal_st_Wulan_CHN_300-CHP | CHN | coal | e_Wulan_CHN,h_Wulan_CHN | 1997 | 0.32 | 0.3348 | 1500 | 48 | 4 | 1.2 |  | 0.15 | 58 |  | ele | ep_windon_102__irena | CHN | Aggregated Plant -- operating | GW | TWh | annual | yes
ep_coal_st_Wulan_CHN_300-CHP | CHN | coal | e_Wulan_CHN,h_Wulan_CHN | 1998 | 0.3 | 0.3162 | 1725 | 52.8 | 4.4 | 1.2 |  | 0.15 | 57 |  | ele | ep_windon_103__irena | CHN | Aggregated Plant -- operating | GW | TWh | annual | yes
ep_coal_st_Wulan_CHN_300-CHP | CHN | coal | e_Wulan_CHN,h_Wulan_CHN | 1999 | 0.3 | 0.3162 | 1725 | 52.8 | 4.4 | 1.2 |  | 0.15 | 56 |  | ele | ep_windon_104__irena | CHN | IRENA Gap - windon (2023) - 104_Missing Onshore wind energy Capacity -- operating | GW | TWh | annual | no
ep_coal_st_Wulan_CHN_300-CHP | CHN | coal | e_Wulan_CHN,h_Wulan_CHN | 2000 | 0.63 | 0.32594 | 1607.1429 | 50.2857 | 4.1905 | 1.2 |  | 0.15 | 55 |  | ele | ep_windon_104__irena | CHN | Aggregated Plant -- operating | GW | TWh | annual | yes
ep_coal_st_Wulan_CHN_300-CHP | CHN | coal | e_Wulan_CHN,h_Wulan_CHN | 2001 | 0.63 | 0.32594 | 1607.1429 | 50.2857 | 4.1905 | 1.2 |  | 0.15 | 54 |  | ele | ep_windon_104__irena | CHN | IRENA Gap - windon (2024) - 104_Missing Onshore wind energy Capacity -- operating | GW | TWh | annual | no
ep_coal_st_Wulan_CHN_300-CHP | CHN | coal | e_Wulan_CHN,h_Wulan_CHN | 2003 | 0.66 | 0.3348 | 1500 | 48 | 4 | 1.2 |  | 0.15 | 52 |  | ele | ep_windon_105__irena | CHN | IRENA Gap - windon (2024) - 105_Missing Onshore wind energy Capacity -- operating | GW | TWh | annual | no
ep_coal_st_Wulan_CHN_300-CHP | CHN | coal | e_Wulan_CHN,h_Wulan_CHN | 2005 | 0.33 | 0.3348 | 1500 | 48 | 4 | 1.2 |  | 0.15 | 50 |  | ele | ep_windon_105__irena | CHN | IRENA Gap - windon (2023) - 105_Missing Onshore wind energy Capacity -- operating | GW | TWh | annual | no
ep_coal_st_Wulan_CHN_300-CHP | CHN | coal | e_Wulan_CHN,h_Wulan_CHN | 2006 | 0.63 | 0.32594 | 1607.1429 | 50.2857 | 4.1905 | 1.2 |  | 0.15 | 50 |  | ele | ep_windon_105__irena | CHN | Aggregated Plant -- operating | GW | TWh | annual | yes
ep_coal_st_Wulan_CHN_300-CHP | CHN | coal | e_Wulan_CHN,h_Wulan_CHN | 2007 | 0.96 | 0.32899 | 1570.3125 | 49.5 | 4.125 | 1.2 |  | 0.15 | 50 |  | ele | ep_windon_106__irena | CHN | IRENA Gap - windon (2024) - 106_Missing Onshore wind energy Capacity -- operating | GW | TWh | annual | no
ep_coal_st_Wulan_CHN_300-CHP | CHN | coal | e_Wulan_CHN,h_Wulan_CHN | 2008 | 0.9 | 0.3162 | 1725 | 52.8 | 4.4 | 1.2 |  | 0.15 | 50 |  | ele | ep_windon_106__irena | CHN | Aggregated Plant -- operating | GW | TWh | annual | yes
ep_coal_st_Wulan_CHN_300-CHP | CHN | coal | e_Wulan_CHN,h_Wulan_CHN | 2009 | 0.66 | 0.3348 | 1500 | 48 | 4 | 1.2 |  | 0.15 | 50 |  | ele | ep_windon_107__irena | CHN | Aggregated Plant -- operating | GW | TWh | annual | yes
ep_coal_st_Wulan_CHN_300-CHP | CHN | coal | e_Wulan_CHN,h_Wulan_CHN | 2010 | 0.66 | 0.3348 | 1500 | 48 | 4 | 1.2 |  | 0.15 | 50 |  | ele | ep_windon_108__irena | CHN | Aggregated Plant -- operating | GW | TWh | annual | yes
ep_coal_st_Wulan_CHN_300-CHP | CHN | coal | e_Wulan_CHN,h_Wulan_CHN | 2011 | 0.66 | 0.3348 | 1500 | 48 | 4 | 1.2 |  | 0.15 | 50 |  | ele | ep_windon_109__irena | CHN | Aggregated Plant -- operating | GW | TWh | annual | yes
ep_coal_st_Xiaoxita_CHN-CHP | CHN | coal | e_Xiaoxita_CHN,h_Xiaoxita_CHN | 1993 | 0.083 | 0.3162 | 1725 | 52.8 | 4.4 | 1.2 |  | 0.15 | 62 |  | ele | ep_windon_110__irena | CHN | Aggregated Plant -- operating | GW | TWh | annual | yes
ep_coal_st_Xiaoxita_CHN-CHP | CHN | coal | e_Xiaoxita_CHN,h_Xiaoxita_CHN | 1995 | 0.1 | 0.3069 | 2025 | 62.4 | 4.8 | 1.2 |  | 0.15 | 60 |  | ele | ep_windon_111__irena | CHN | Aggregated Plant -- operating | GW | TWh | annual | yes
ep_coal_st_Xiaoxita_CHN-CHP | CHN | coal | e_Xiaoxita_CHN,h_Xiaoxita_CHN | 2015 | 0.035 | 0.3069 | 2025 | 62.4 | 4.8 | 1.2 |  | 0.15 | 50 |  | ele | ep_windon_112__irena | CHN | Aggregated Plant -- operating | GW | TWh | annual | yes
ep_coal_st_Xiaoxita_CHN-CHP | CHN | coal | e_Xiaoxita_CHN,h_Xiaoxita_CHN | 2017 | 0.105 | 0.3069 | 2025 | 62.4 | 4.8 | 1.2 |  | 0.15 | 50 |  | ele | ep_windon_113__irena | CHN | Aggregated Plant -- operating | GW | TWh | annual | yes
ep_coal_st_Xiaoxita_CHN_300 | CHN | coal | e_Xiaoxita_CHN | 1999 | 0.66 | 0.3348 | 1500 | 48 | 4 |  |  |  | 56 |  | ele | ep_windon_wind_001 | CHN | Aggregated Plant -- operating | GW | TWh | annual | yes
ep_coal_st_Xiaoxita_CHN_300 | CHN | coal | e_Xiaoxita_CHN | 2005 | 0.3 | 0.3162 | 1725 | 52.8 | 4.4 |  |  |  | 50 |  | ele | ep_windon_wind_002 | CHN | Aggregated Plant -- operating | GW | TWh | annual | yes
ep_coal_st_Xiaoxita_CHN_300 | CHN | coal | e_Xiaoxita_CHN | 2006 | 0.3 | 0.3162 | 1725 | 52.8 | 4.4 |  |  |  | 50 |  | ele | ep_windon_wind_003 | CHN | Aggregated Plant -- operating | GW | TWh | annual | yes
ep_coal_st_Xiaoxita_CHN_300-CHP | CHN | coal | e_Xiaoxita_CHN,h_Xiaoxita_CHN | 1996 | 0.6 | 0.3162 | 1725 | 52.8 | 4.4 | 1.2 |  | 0.15 | 59 |  | ele | ep_windon_wind_004 | CHN | Aggregated Plant -- operating | GW | TWh | annual | yes
ep_coal_st_Xiaoxita_CHN_300-CHP | CHN | coal | e_Xiaoxita_CHN,h_Xiaoxita_CHN | 1998 | 0.66 | 0.3348 | 1500 | 48 | 4 | 1.2 |  | 0.15 | 57 |  | ele | ep_windon_wind_005 | CHN | Aggregated Plant -- operating | GW | TWh | annual | yes
ep_coal_st_Xiaoxita_CHN_300-CHP | CHN | coal | e_Xiaoxita_CHN,h_Xiaoxita_CHN | 2009 | 0.66 | 0.3348 | 1500 | 48 | 4 | 1.2 |  | 0.15 | 50 |  | ele | ep_windon_wind_006 | CHN | Aggregated Plant -- operating | GW | TWh | annual | yes
ep_coal_st_Xiaoyi_CHN-CHP | CHN | coal | e_Xiaoyi_CHN,h_Xiaoyi_CHN | 1995 | 0.1 | 0.3162 | 1725 | 52.8 | 4.4 | 1.2 |  | 0.15 | 60 |  | ele | ep_windon_wind_007 | CHN | Aggregated Plant -- operating | GW | TWh | annual | yes
ep_coal_st_Xiaoyi_CHN-CHP | CHN | coal | e_Xiaoyi_CHN,h_Xiaoyi_CHN | 1996 | 0.1 | 0.3162 | 1725 | 52.8 | 4.4 | 1.2 |  | 0.15 | 59 |  | ele | ep_windon_wind_008 | CHN | Aggregated Plant -- operating | GW | TWh | annual | yes
ep_coal_st_Xiaoyi_CHN-CHP | CHN | coal | e_Xiaoyi_CHN,h_Xiaoyi_CHN | 2005 | 0.1 | 0.3069 | 2025 | 62.4 | 4.8 | 1.2 |  | 0.15 | 50 |  | ele | ep_windon_wind_009 | CHN | Aggregated Plant -- operating | GW | TWh | annual | yes
ep_coal_st_Xiaoyi_CHN-CHP | CHN | coal | e_Xiaoyi_CHN,h_Xiaoyi_CHN | 2007 | 0.505 | 0.31436 | 1784.4059 | 54.701 | 4.4792 | 1.2 |  | 0.15 | 50 |  | ele | ep_windon_wind_010 | CHN | Aggregated Plant -- operating | GW | TWh | annual | yes
ep_coal_st_Xiaoyi_CHN_300 | CHN | coal | e_Xiaoyi_CHN | 2005 | 0.6 | 0.3162 | 1725 | 52.8 | 4.4 |  |  |  | 50 |  | ele | ep_windon_wind_011 | CHN | Aggregated Plant -- operating | GW | TWh | annual | yes
ep_coal_st_Xiaoyi_CHN_300 | CHN | coal | e_Xiaoyi_CHN | 2010 | 0.3 | 0.3162 | 1725 | 52.8 | 4.4 |  |  |  | 50 |  | ele | ep_windon_wind_013 | CHN | Aggregated Plant -- operating | GW | TWh | annual | yes
ep_coal_st_Xiaoyi_CHN_300 | CHN | coal | e_Xiaoyi_CHN | 2011 | 0.3 | 0.3162 | 1725 | 52.8 | 4.4 |  |  |  | 50 |  | ele | ep_windon_wind_014 | CHN | Aggregated Plant -- operating | GW | TWh | annual | yes
ep_coal_st_Xiaoyi_CHN_300-CHP | CHN | coal | e_Xiaoyi_CHN,h_Xiaoyi_CHN | 2001 | 1.05 | 0.3348 | 1500 | 48 | 4 | 1.2 |  | 0.15 | 54 |  | ele | ep_windon_wind_016 | CHN | Aggregated Plant -- operating | GW | TWh | annual | yes
ep_coal_st_Xiaoyi_CHN_300-CHP | CHN | coal | e_Xiaoyi_CHN,h_Xiaoyi_CHN | 2002 | 1.05 | 0.3348 | 1500 | 48 | 4 | 1.2 |  | 0.15 | 53 |  | ele | ep_windon_wind_017 | CHN | Aggregated Plant -- operating | GW | TWh | annual | yes
ep_coal_st_Xiaoyi_CHN_300-CHP | CHN | coal | e_Xiaoyi_CHN,h_Xiaoyi_CHN | 2007 | 1.2 | 0.3348 | 1500 | 48 | 4 | 1.2 |  | 0.15 | 50 |  | ele | ep_windon_wind_018 | CHN | Aggregated Plant -- operating | GW | TWh | annual | yes
ep_coal_st_Xiaoyi_CHN_300-CHP | CHN | coal | e_Xiaoyi_CHN,h_Xiaoyi_CHN | 2008 | 1.2 | 0.3348 | 1500 | 48 | 4 | 1.2 |  | 0.15 | 50 |  | ele | ep_windon_wind_019 | CHN | Aggregated Plant -- operating | GW | TWh | annual | yes
ep_coal_st_Xiaoyi_CHN_300-CHP | CHN | coal | e_Xiaoyi_CHN,h_Xiaoyi_CHN | 2010 | 0.6 | 0.3162 | 1725 | 52.8 | 4.4 | 1.2 |  | 0.15 | 50 |  | ele | ep_windon_wind_020 | CHN | Aggregated Plant -- operating | GW | TWh | annual | yes
ep_coal_st_Xiaoyi_CHN_300-CHP | CHN | coal | e_Xiaoyi_CHN,h_Xiaoyi_CHN | 2011 | 0.3 | 0.3162 | 1725 | 52.8 | 4.4 | 1.2 |  | 0.15 | 50 |  | ele | ep_windon_wind_021 | CHN | Aggregated Plant -- operating | GW | TWh | annual | yes
ep_coal_st_Xiaoyi_CHN_300-CHP | CHN | coal | e_Xiaoyi_CHN,h_Xiaoyi_CHN | 2012 | 0.3 | 0.3162 | 1725 | 52.8 | 4.4 | 1.2 |  | 0.15 | 50 |  | ele | ep_windon_wind_026 | CHN | Aggregated Plant -- operating | GW | TWh | annual | yes
ep_coal_st_Xiaoyi_CHN_300-CHP | CHN | coal | e_Xiaoyi_CHN,h_Xiaoyi_CHN | 2013 | 0.3 | 0.3162 | 1725 | 52.8 | 4.4 | 1.2 |  | 0.15 | 50 |  | ele | ep_windon_wind_027 | CHN | Aggregated Plant -- operating | GW | TWh | annual | yes
ep_coal_st_Xiaoyi_CHN_300-CHP | CHN | coal | e_Xiaoyi_CHN,h_Xiaoyi_CHN | 2014 | 0.9 | 0.3162 | 1725 | 52.8 | 4.4 | 1.2 |  | 0.15 | 50 |  | ele | ep_windon_wind_028 | CHN | Aggregated Plant -- operating | GW | TWh | annual | yes
ep_coal_st_Xiaoyi_CHN_300-CHP | CHN | coal | e_Xiaoyi_CHN,h_Xiaoyi_CHN | 2015 | 0.6 | 0.3162 | 1725 | 52.8 | 4.4 | 1.2 |  | 0.15 | 50 |  | ele | ep_windon_wind_029 | CHN | Aggregated Plant -- operating | GW | TWh | annual | yes
ep_coal_st_Yakeshi_CHN-CHP | CHN | coal | e_Yakeshi_CHN,h_Yakeshi_CHN | 1983 | 0.1 | 0.2976 | 2025 | 62.4 | 4.8 | 1.2 |  | 0.15 | 72 |  | ele | ep_windon_wind_030 | CHN | Aggregated Plant -- operating | GW | TWh | annual | yes
ep_coal_st_Yakeshi_CHN-CHP | CHN | coal | e_Yakeshi_CHN,h_Yakeshi_CHN | 1993 | 0.11 | 0.3162 | 1725 | 52.8 | 4.4 | 1.2 |  | 0.15 | 62 |  | ele | ep_windon_wind_031 | CHN | Aggregated Plant -- operating | GW | TWh | annual | yes
ep_coal_st_Yakeshi_CHN-CHP | CHN | coal | e_Yakeshi_CHN,h_Yakeshi_CHN | 2005 | 0.05 | 0.3069 | 2025 | 62.4 | 4.8 | 1.2 |  | 0.15 | 50 |  | ele | ep_windon_wind_032 | CHN | Aggregated Plant -- operating | GW | TWh | annual | yes
ep_coal_st_Yakeshi_CHN-CHP | CHN | coal | e_Yakeshi_CHN,h_Yakeshi_CHN | 2009 | 0.4 | 0.3162 | 1725 | 52.8 | 4.4 | 1.2 |  | 0.15 | 50 |  | ele | ep_windon_wind_033 | CHN | Aggregated Plant -- operating | GW | TWh | annual | yes
ep_coal_st_Yakeshi_CHN-CHP | CHN | coal | e_Yakeshi_CHN,h_Yakeshi_CHN | 2012 | 0.4 | 0.3162 | 1725 | 52.8 | 4.4 | 1.2 |  | 0.15 | 50 |  | ele | ep_windon_wind_034 | CHN | Aggregated Plant -- operating | GW | TWh | annual | yes
ep_coal_st_Yakeshi_CHN-CHP | CHN | coal | e_Yakeshi_CHN,h_Yakeshi_CHN | 2023 | 0.05 | 0.3069 | 2025 | 62.4 | 4.8 | 1.2 |  | 0.15 | 50 |  | ele | ep_windon_wind_035 | CHN | Aggregated Plant -- operating | GW | TWh | annual | yes
ep_coal_st_Yakeshi_CHN_300-CHP | CHN | coal | e_Yakeshi_CHN,h_Yakeshi_CHN | 2007 | 0.6 | 0.3348 | 1500 | 48 | 4 | 1.2 |  | 0.15 | 50 |  | ele | ep_windon_wind_036 | CHN | Aggregated Plant -- operating | GW | TWh | annual | yes
ep_coal_st_Yakeshi_CHN_300-CHP | CHN | coal | e_Yakeshi_CHN,h_Yakeshi_CHN | 2008 | 0.6 | 0.3348 | 1500 | 48 | 4 | 1.2 |  | 0.15 | 50 |  | ele | ep_windon_wind_037 | CHN | Aggregated Plant -- operating | GW | TWh | annual | yes
ep_coal_st_Yakeshi_CHN_300-CHP | CHN | coal | e_Yakeshi_CHN,h_Yakeshi_CHN | 2023 | 0.35 | 0.3348 | 1500 | 48 | 4 | 1.2 |  | 0.15 | 50 |  | ele | ep_windon_wind_038 | CHN | Aggregated Plant -- operating | GW | TWh | annual | yes
ep_coal_st_Yanggezhuang_CHN-CHP | CHN | coal | e_Yanggezhuang_CHN,h_Yanggezhuang_CHN | 1988 | 0.44 | 0.3069 | 1725 | 52.8 | 4.4 | 1.2 |  | 0.15 | 67 |  | ele | ep_windon_wind_039 | CHN | Aggregated Plant -- operating | GW | TWh | annual | yes
ep_coal_st_Yanggezhuang_CHN-CHP | CHN | coal | e_Yanggezhuang_CHN,h_Yanggezhuang_CHN | 1995 | 0.22 | 0.3162 | 1725 | 52.8 | 4.4 | 1.2 |  | 0.15 | 60 |  | ele | ep_windon_wind_040 | CHN | Aggregated Plant -- operating | GW | TWh | annual | yes
ep_coal_st_Yanggezhuang_CHN-CHP | CHN | coal | e_Yanggezhuang_CHN,h_Yanggezhuang_CHN | 1996 | 0.22 | 0.3162 | 1725 | 52.8 | 4.4 | 1.2 |  | 0.15 | 59 |  | ele | ep_windon_wind_041 | CHN | Aggregated Plant -- operating | GW | TWh | annual | yes
ep_coal_st_Yanggezhuang_CHN-CHP | CHN | coal | e_Yanggezhuang_CHN,h_Yanggezhuang_CHN | 2003 | 0.225 | 0.3162 | 1725 | 52.8 | 4.4 | 1.2 |  | 0.15 | 52 |  | ele | ep_windon_wind_042 | CHN | Aggregated Plant -- operating | GW | TWh | annual | yes
ep_coal_st_Yanggezhuang_CHN-CHP | CHN | coal | e_Yanggezhuang_CHN,h_Yanggezhuang_CHN | 2006 | 0.22 | 0.3162 | 1725 | 52.8 | 4.4 | 1.2 |  | 0.15 | 50 |  | ele | ep_windon_wind_043 | CHN | Aggregated Plant -- operating | GW | TWh | annual | yes
ep_coal_st_Yanggezhuang_CHN-CHP | CHN | coal | e_Yanggezhuang_CHN,h_Yanggezhuang_CHN | 2007 | 0.22 | 0.3162 | 1725 | 52.8 | 4.4 | 1.2 |  | 0.15 | 50 |  | ele | ep_windon_wind_044 | CHN | Aggregated Plant -- operating | GW | TWh | annual | yes
ep_coal_st_Yanggezhuang_CHN-CHP | CHN | coal | e_Yanggezhuang_CHN,h_Yanggezhuang_CHN | 2009 | 0.15 | 0.3162 | 1725 | 52.8 | 4.4 | 1.2 |  | 0.15 | 50 |  | ele | ep_windon_wind_045 | CHN | Aggregated Plant -- operating | GW | TWh | annual | yes
ep_coal_st_Yanggezhuang_CHN-CHP | CHN | coal | e_Yanggezhuang_CHN,h_Yanggezhuang_CHN | 2012 | 0.15 | 0.3162 | 1725 | 52.8 | 4.4 | 1.2 |  | 0.15 | 50 |  | ele | ep_windon_wind_046 | CHN | Aggregated Plant -- operating | GW | TWh | annual | yes
ep_coal_st_Yanggezhuang_CHN-CHP | CHN | coal | e_Yanggezhuang_CHN,h_Yanggezhuang_CHN | 2015 | 0.18 | 0.3069 | 2025 | 62.4 | 4.8 | 1.2 |  | 0.15 | 50 |  | ele | ep_windon_wind_047 | CHN | Aggregated Plant -- operating | GW | TWh | annual | yes
ep_coal_st_Yanggezhuang_CHN-CHP | CHN | coal | e_Yanggezhuang_CHN,h_Yanggezhuang_CHN | 2023 | 0.1 | 0.3069 | 2025 | 62.4 | 4.8 | 1.2 |  | 0.15 | 50 |  | ele | ep_windon_wind_048 | CHN | Aggregated Plant -- operating | GW | TWh | annual | yes
ep_coal_st_Yanggezhuang_CHN-CHP | CHN | coal | e_Yanggezhuang_CHN,h_Yanggezhuang_CHN | 2024 | 0.3 | 0.3162 | 1725 | 52.8 | 4.4 | 1.2 |  | 0.15 | 50 |  | ele | ep_windon_wind_049 | CHN | Aggregated Plant -- operating | GW | TWh | annual | yes
ep_coal_st_Yanggezhuang_CHN_300-CHP | CHN | coal | e_Yanggezhuang_CHN,h_Yanggezhuang_CHN | 2005 | 1.2 | 0.3348 | 1500 | 48 | 4 | 1.2 |  | 0.15 | 50 |  | ele | ep_windon_wind_050 | CHN | Aggregated Plant -- operating | GW | TWh | annual | yes
ep_coal_st_Yanggezhuang_CHN_300-CHP | CHN | coal | e_Yanggezhuang_CHN,h_Yanggezhuang_CHN | 2006 | 0.6 | 0.3162 | 1725 | 52.8 | 4.4 | 1.2 |  | 0.15 | 50 |  | ele | ep_windon_wind_051 | CHN | Aggregated Plant -- operating | GW | TWh | annual | yes
ep_coal_st_Yanggezhuang_CHN_300-CHP | CHN | coal | e_Yanggezhuang_CHN,h_Yanggezhuang_CHN | 2009 | 1.2 | 0.3162 | 1725 | 52.8 | 4.4 | 1.2 |  | 0.15 | 50 |  | ele | ep_windon_wind_052 | CHN | Aggregated Plant -- operating | GW | TWh | annual | yes
ep_coal_st_Yanggezhuang_CHN_300-CHP | CHN | coal | e_Yanggezhuang_CHN,h_Yanggezhuang_CHN | 2010 | 0.66 | 0.3348 | 1500 | 48 | 4 | 1.2 |  | 0.15 | 50 |  | ele | ep_windon_wind_053 | CHN | Aggregated Plant -- operating | GW | TWh | annual | yes
ep_coal_st_Yanggezhuang_CHN_300-CHP | CHN | coal | e_Yanggezhuang_CHN,h_Yanggezhuang_CHN | 2011 | 0.33 | 0.3348 | 1500 | 48 | 4 | 1.2 |  | 0.15 | 50 |  | ele | ep_windon_wind_054 | CHN | Aggregated Plant -- operating | GW | TWh | annual | yes
ep_coal_st_Yangjiang_CHN-CHP | CHN | coal | e_Yangjiang_CHN,h_Yangjiang_CHN | 1995 | 0.05 | 0.3069 | 2025 | 62.4 | 4.8 | 1.2 |  | 0.15 | 60 |  | ele | ep_windon_wind_056 | CHN | Aggregated Plant -- operating | GW | TWh | annual | yes
ep_coal_st_Yangjiang_CHN-CHP | CHN | coal | e_Yangjiang_CHN,h_Yangjiang_CHN | 1998 | 0.44 | 0.3162 | 1725 | 52.8 | 4.4 | 1.2 |  | 0.15 | 57 |  | ele | ep_windon_wind_057 | CHN | Aggregated Plant -- operating | GW | TWh | annual | yes
ep_coal_st_Yangjiang_CHN-CHP | CHN | coal | e_Yangjiang_CHN,h_Yangjiang_CHN | 2001 | 0.135 | 0.3162 | 1725 | 52.8 | 4.4 | 1.2 |  | 0.15 | 54 |  | ele | ep_windon_wind_058 | CHN | Aggregated Plant -- operating | GW | TWh | annual | yes
ep_coal_st_Yangjiang_CHN-CHP | CHN | coal | e_Yangjiang_CHN,h_Yangjiang_CHN | 2002 | 0.135 | 0.3162 | 1725 | 52.8 | 4.4 | 1.2 |  | 0.15 | 53 |  | ele | ep_windon_wind_059 | CHN | Aggregated Plant -- operating | GW | TWh | annual | yes
ep_coal_st_Yangjiang_CHN-CHP | CHN | coal | e_Yangjiang_CHN,h_Yangjiang_CHN | 2003 | 0.22 | 0.3162 | 1725 | 52.8 | 4.4 | 1.2 |  | 0.15 | 52 |  | ele | ep_windon_wind_060 | CHN | Aggregated Plant -- operating | GW | TWh | annual | yes
ep_coal_st_Yangjiang_CHN-CHP | CHN | coal | e_Yangjiang_CHN,h_Yangjiang_CHN | 2004 | 0.57 | 0.3162 | 1725 | 52.8 | 4.4 | 1.2 |  | 0.15 | 51 |  | ele | ep_windon_wind_061 | CHN | Aggregated Plant -- operating | GW | TWh | annual | yes
ep_coal_st_Yangjiang_CHN-CHP | CHN | coal | e_Yangjiang_CHN,h_Yangjiang_CHN | 2008 | 0.1 | 0.3069 | 2025 | 62.4 | 4.8 | 1.2 |  | 0.15 | 50 |  | ele | ep_windon_wind_062 | CHN | Aggregated Plant -- operating | GW | TWh | annual | yes
ep_coal_st_Yangjiang_CHN-CHP | CHN | coal | e_Yangjiang_CHN,h_Yangjiang_CHN | 2011 | 0.125 | 0.31248 | 1845 | 56.64 | 4.56 | 1.2 |  | 0.15 | 50 |  | ele | ep_windon_wind_063 | CHN | Aggregated Plant -- operating | GW | TWh | annual | yes
ep_coal_st_Yangjiang_CHN-CHP | CHN | coal | e_Yangjiang_CHN,h_Yangjiang_CHN | 2016 | 0.03 | 0.3069 | 2025 | 62.4 | 4.8 | 1.2 |  | 0.15 | 50 |  | ele | ep_windon_wind_064 | CHN | Aggregated Plant -- operating | GW | TWh | annual | yes
ep_coal_st_Yangjiang_CHN-CHP | CHN | coal | e_Yangjiang_CHN,h_Yangjiang_CHN | 2019 | 0.0328 | 0.3069 | 2025 | 62.4 | 4.8 | 1.2 |  | 0.15 | 50 |  | ele | ep_windon_wind_065 | CHN | Aggregated Plant -- operating | GW | TWh | annual | yes
ep_coal_st_Yangjiang_CHN-CHP | CHN | coal | e_Yangjiang_CHN,h_Yangjiang_CHN | 2020 | 0.3 | 0.3162 | 1725 | 52.8 | 4.4 | 1.2 |  | 0.15 | 50 |  | ele | ep_windon_wind_066 | CHN | Aggregated Plant -- operating | GW | TWh | annual | yes
ep_coal_st_Yangjiang_CHN-CHP | CHN | coal | e_Yangjiang_CHN,h_Yangjiang_CHN | 2023 | 0.03 | 0.3069 | 2025 | 62.4 | 4.8 | 1.2 |  | 0.15 | 50 |  | ele | ep_windon_wind_067 | CHN | Aggregated Plant -- operating | GW | TWh | annual | yes
ep_coal_st_Yangjiang_CHN-CHP | CHN | coal | e_Yangjiang_CHN,h_Yangjiang_CHN | 2024 | 0.17 | 0.31128 | 1883.8235 | 57.8824 | 4.6118 | 1.2 |  | 0.15 | 50 |  | ele | ep_windon_wind_068 | CHN | Aggregated Plant -- operating | GW | TWh | annual | yes
ep_coal_st_Yangjiang_CHN-CHP | CHN | coal | e_Yangjiang_CHN,h_Yangjiang_CHN | 2025 | 0.05 | 0.3069 | 2025 | 62.4 | 4.8 | 1.2 |  | 0.15 | 50 |  | ele | ep_windon_wind_069 | CHN | Aggregated Plant -- operating | GW | TWh | annual | yes
ep_coal_st_Yangjiang_CHN_300 | CHN | coal | e_Yangjiang_CHN | 1993 | 0.32 | 0.3348 | 1500 | 48 | 4 |  |  |  | 62 |  | ele | ep_windon_wind_070 | CHN | Aggregated Plant -- operating | GW | TWh | annual | yes
ep_coal_st_Yangjiang_CHN_300 | CHN | coal | e_Yangjiang_CHN | 1994 | 0.32 | 0.3348 | 1500 | 48 | 4 |  |  |  | 61 |  | ele | ep_windon_wind_071 | CHN | Aggregated Plant -- operating | GW | TWh | annual | yes
ep_coal_st_Yangjiang_CHN_300 | CHN | coal | e_Yangjiang_CHN | 1995 | 0.66 | 0.3348 | 1500 | 48 | 4 |  |  |  | 60 |  | ele | ep_windon_wind_072 | CHN | Aggregated Plant -- operating | GW | TWh | annual | yes
ep_coal_st_Yangjiang_CHN_300 | CHN | coal | e_Yangjiang_CHN | 1996 | 0.32 | 0.3348 | 1500 | 48 | 4 |  |  |  | 59 |  | ele | ep_windon_wind_073 | CHN | Aggregated Plant -- operating | GW | TWh | annual | yes
ep_coal_st_Yangjiang_CHN_300 | CHN | coal | e_Yangjiang_CHN | 1997 | 0.32 | 0.3348 | 1500 | 48 | 4 |  |  |  | 58 |  | ele | ep_windon_wind_074 | CHN | Aggregated Plant -- operating | GW | TWh | annual | yes
ep_coal_st_Yangjiang_CHN_300 | CHN | coal | e_Yangjiang_CHN | 1999 | 0.33 | 0.3348 | 1500 | 48 | 4 |  |  |  | 56 |  | ele | ep_windon_wind_075 | CHN | Aggregated Plant -- operating | GW | TWh | annual | yes
ep_coal_st_Yangjiang_CHN_300 | CHN | coal | e_Yangjiang_CHN | 2000 | 1.03 | 0.3348 | 1500 | 48 | 4 |  |  |  | 55 |  | ele | ep_windon_wind_076 | CHN | Aggregated Plant -- operating | GW | TWh | annual | yes
ep_coal_st_Yangjiang_CHN_300 | CHN | coal | e_Yangjiang_CHN | 2001 | 0.7 | 0.3348 | 1500 | 48 | 4 |  |  |  | 54 |  | ele | ep_windon_wind_077 | CHN | Aggregated Plant -- operating | GW | TWh | annual | yes
ep_coal_st_Yangjiang_CHN_300 | CHN | coal | e_Yangjiang_CHN | 2002 | 0.33 | 0.3348 | 1500 | 48 | 4 |  |  |  | 53 |  | ele | ep_windon_wind_078 | CHN | Aggregated Plant -- operating | GW | TWh | annual | yes
ep_coal_st_Yangjiang_CHN_300 | CHN | coal | e_Yangjiang_CHN | 2003 | 0.93 | 0.3348 | 1500 | 48 | 4 |  |  |  | 52 |  | ele | ep_windon_wind_079 | CHN | Aggregated Plant -- operating | GW | TWh | annual | yes
ep_coal_st_Yangjiang_CHN_300 | CHN | coal | e_Yangjiang_CHN | 2004 | 0.63 | 0.3348 | 1500 | 48 | 4 |  |  |  | 51 |  | ele | ep_windon_wind_080 | CHN | Aggregated Plant -- operating | GW | TWh | annual | yes
ep_coal_st_Yangjiang_CHN_300 | CHN | coal | e_Yangjiang_CHN | 2006 | 1.8 | 0.3348 | 1500 | 48 | 4 |  |  |  | 50 |  | ele | ep_windon_wind_081 | CHN | Aggregated Plant -- operating | GW | TWh | annual | yes
ep_coal_st_Yangjiang_CHN_300 | CHN | coal | e_Yangjiang_CHN | 2011 | 1.2 | 0.3348 | 1500 | 48 | 4 |  |  |  | 50 |  | ele | ep_windon_wind_082 | CHN | Aggregated Plant -- operating | GW | TWh | annual | yes
ep_coal_st_Yangjiang_CHN_300-CHP | CHN | coal | e_Yangjiang_CHN,h_Yangjiang_CHN | 2006 | 0.33 | 0.3348 | 1500 | 48 | 4 | 1.2 |  | 0.15 | 50 |  | ele | ep_windon_wind_083 | CHN | Aggregated Plant -- operating | GW | TWh | annual | yes
ep_coal_st_Yangjiang_CHN_300-CHP | CHN | coal | e_Yangjiang_CHN,h_Yangjiang_CHN | 2008 | 0.6 | 0.3162 | 1725 | 52.8 | 4.4 | 1.2 |  | 0.15 | 50 |  | ele | ep_windon_wind_084 | CHN | Aggregated Plant -- operating | GW | TWh | annual | yes
ep_coal_st_Yangjiang_CHN_300-CHP | CHN | coal | e_Yangjiang_CHN,h_Yangjiang_CHN | 2010 | 1.26 | 0.32594 | 1607.1429 | 50.2857 | 4.1905 | 1.2 |  | 0.15 | 50 |  | ele | ep_windon_wind_085 | CHN | Aggregated Plant -- operating | GW | TWh | annual | yes
ep_coal_st_Yangjiang_CHN_300-CHP | CHN | coal | e_Yangjiang_CHN,h_Yangjiang_CHN | 2014 | 0.35 | 0.3348 | 1500 | 48 | 4 | 1.2 |  | 0.15 | 50 |  | ele | ep_windon_wind_086 | CHN | Aggregated Plant -- operating | GW | TWh | annual | yes
ep_coal_st_Yangjiang_CHN_300-CHP | CHN | coal | e_Yangjiang_CHN,h_Yangjiang_CHN | 2015 | 0.35 | 0.3348 | 1500 | 48 | 4 | 1.2 |  | 0.15 | 50 |  | ele | ep_windon_wind_087 | CHN | Aggregated Plant -- operating | GW | TWh | annual | yes
ep_coal_st_Yangjiang_CHN_300-CHP | CHN | coal | e_Yangjiang_CHN,h_Yangjiang_CHN | 2016 | 0.6 | 0.3162 | 1725 | 52.8 | 4.4 | 1.2 |  | 0.15 | 50 |  | ele | ep_windon_wind_088 | CHN | Aggregated Plant -- operating | GW | TWh | annual | yes
ep_coal_st_Yangzhou_CHN | CHN | coal | e_Yangzhou_CHN | 2003 | 0.28 | 0.3162 | 1725 | 52.8 | 4.4 |  |  |  | 52 |  | ele | ep_windon_wind_089 | CHN | Aggregated Plant -- operating | GW | TWh | annual | yes
ep_coal_st_Yangzhou_CHN-CHP | CHN | coal | e_Yangzhou_CHN,h_Yangzhou_CHN | 1991 | 0.1 | 0.3069 | 2025 | 62.4 | 4.8 | 1.2 |  | 0.15 | 64 |  | ele | ep_windon_wind_090 | CHN | Aggregated Plant -- operating | GW | TWh | annual | yes
ep_coal_st_Yangzhou_CHN-CHP | CHN | coal | e_Yangzhou_CHN,h_Yangzhou_CHN | 1992 | 0.1 | 0.3162 | 1725 | 52.8 | 4.4 | 1.2 |  | 0.15 | 63 |  | ele | ep_windon_wind_091 | CHN | Aggregated Plant -- operating | GW | TWh | annual | yes
ep_coal_st_Yangzhou_CHN-CHP | CHN | coal | e_Yangzhou_CHN,h_Yangzhou_CHN | 1998 | 0.13 | 0.31262 | 1840.3846 | 56.4923 | 4.5538 | 1.2 |  | 0.15 | 57 |  | ele | ep_windon_wind_092 | CHN | Aggregated Plant -- operating | GW | TWh | annual | yes
ep_coal_st_Yangzhou_CHN-CHP | CHN | coal | e_Yangzhou_CHN,h_Yangzhou_CHN | 1999 | 0.08 | 0.3162 | 1725 | 52.8 | 4.4 | 1.2 |  | 0.15 | 56 |  | ele | ep_windon_wind_093 | CHN | Aggregated Plant -- operating | GW | TWh | annual | yes
ep_coal_st_Yangzhou_CHN-CHP | CHN | coal | e_Yangzhou_CHN,h_Yangzhou_CHN | 2005 | 0.08 | 0.3162 | 1725 | 52.8 | 4.4 | 1.2 |  | 0.15 | 50 |  | ele | ep_windon_wind_094 | CHN | Aggregated Plant -- operating | GW | TWh | annual | yes
ep_coal_st_Yangzhou_CHN-CHP | CHN | coal | e_Yangzhou_CHN,h_Yangzhou_CHN | 2008 | 0.232 | 0.3069 | 2025 | 62.4 | 4.8 | 1.2 |  | 0.15 | 50 |  | ele | ep_windon_wind_095 | CHN | Aggregated Plant -- operating | GW | TWh | annual | yes
ep_coal_st_Yangzhou_CHN-CHP | CHN | coal | e_Yangzhou_CHN,h_Yangzhou_CHN | 2013 | 0.05 | 0.3069 | 2025 | 62.4 | 4.8 | 1.2 |  | 0.15 | 50 |  | ele | ep_windon_wind_096 | CHN | Aggregated Plant -- operating | GW | TWh | annual | yes
ep_coal_st_Yangzhou_CHN-CHP | CHN | coal | e_Yangzhou_CHN,h_Yangzhou_CHN | 2016 | 0.1 | 0.3069 | 2025 | 62.4 | 4.8 | 1.2 |  | 0.15 | 50 |  | ele | ep_windon_wind_097 | CHN | Aggregated Plant -- operating | GW | TWh | annual | yes
ep_coal_st_Yangzhou_CHN-CHP | CHN | coal | e_Yangzhou_CHN,h_Yangzhou_CHN | 2021 | 0.08 | 0.3069 | 2025 | 62.4 | 4.8 | 1.2 |  | 0.15 | 50 |  | ele | ep_windon_wind_098 | CHN | Aggregated Plant -- operating | GW | TWh | annual | yes
ep_coal_st_Yangzhou_CHN-CHP | CHN | coal | e_Yangzhou_CHN,h_Yangzhou_CHN | 2024 | 0.1 | 0.3069 | 2025 | 62.4 | 4.8 | 1.2 |  | 0.15 | 50 |  | ele | ep_windon_wind_099 | CHN | Aggregated Plant -- operating | GW | TWh | annual | yes
ep_coal_st_Yangzhou_CHN_300 | CHN | coal | e_Yangzhou_CHN | 1998 | 1.26 | 0.3348 | 1500 | 48 | 4 |  |  |  | 57 |  | ele | ep_windon_wind_100 | CHN | Aggregated Plant -- operating | GW | TWh | annual | yes
ep_coal_st_Yangzhou_CHN_300-CHP | CHN | coal | e_Yangzhou_CHN,h_Yangzhou_CHN | 2002 | 0.33 | 0.3348 | 1500 | 48 | 4 | 1.2 |  | 0.15 | 53 |  | ele | ep_windon_wind_101 | CHN | Aggregated Plant -- operating | GW | TWh | annual | yes
ep_coal_st_Yangzhou_CHN_300-CHP | CHN | coal | e_Yangzhou_CHN,h_Yangzhou_CHN | 2004 | 0.33 | 0.3348 | 1500 | 48 | 4 | 1.2 |  | 0.15 | 51 |  | ele | ep_windon_wind_102 | CHN | Aggregated Plant -- operating | GW | TWh | annual | yes
ep_coal_st_Yangzhou_CHN_300-CHP | CHN | coal | e_Yangzhou_CHN,h_Yangzhou_CHN | 2005 | 0.66 | 0.3348 | 1500 | 48 | 4 | 1.2 |  | 0.15 | 50 |  | ele | ep_windon_wind_103 | CHN | Aggregated Plant -- operating | GW | TWh | annual | yes
ep_coal_st_Yangzhou_CHN_300-CHP | CHN | coal | e_Yangzhou_CHN,h_Yangzhou_CHN | 2008 | 0.33 | 0.3348 | 1500 | 48 | 4 | 1.2 |  | 0.15 | 50 |  | ele | ep_windon_wind_104 | CHN | Aggregated Plant -- operating | GW | TWh | annual | yes
ep_coal_st_Yangzhou_CHN_300-CHP | CHN | coal | e_Yangzhou_CHN,h_Yangzhou_CHN | 2011 | 0.35 | 0.3348 | 1500 | 48 | 4 | 1.2 |  | 0.15 | 50 |  | ele | ep_windon_wind_105 | CHN | Aggregated Plant -- operating | GW | TWh | annual | yes
ep_coal_st_Yicheng_CHN-CHP | CHN | coal | e_Yicheng_CHN,h_Yicheng_CHN | 2004 | 0.135 | 0.3162 | 1725 | 52.8 | 4.4 | 1.2 |  | 0.15 | 51 |  | ele | ep_windon_wind_106 | CHN | Aggregated Plant -- operating | GW | TWh | annual | yes
ep_coal_st_Yicheng_CHN-CHP | CHN | coal | e_Yicheng_CHN,h_Yicheng_CHN | 2005 | 0.135 | 0.3162 | 1725 | 52.8 | 4.4 | 1.2 |  | 0.15 | 50 |  | ele | ep_windon_wind_107 | CHN | Aggregated Plant -- operating | GW | TWh | annual | yes
ep_coal_st_Yicheng_CHN-CHP | CHN | coal | e_Yicheng_CHN,h_Yicheng_CHN | 2006 | 0.06 | 0.3162 | 1725 | 52.8 | 4.4 | 1.2 |  | 0.15 | 50 |  | ele | ep_windon_wind_108 | CHN | Aggregated Plant -- operating | GW | TWh | annual | yes
ep_coal_st_Yicheng_CHN_300-CHP | CHN | coal | e_Yicheng_CHN,h_Yicheng_CHN | 2003 | 0.6 | 0.3162 | 1725 | 52.8 | 4.4 | 1.2 |  | 0.15 | 52 |  | ele | ep_windon_wind_109 | CHN | Aggregated Plant -- operating | GW | TWh | annual | yes
ep_coal_st_Yicheng_CHN_300-CHP | CHN | coal | e_Yicheng_CHN,h_Yicheng_CHN | 2006 | 0.6 | 0.3162 | 1725 | 52.8 | 4.4 | 1.2 |  | 0.15 | 50 |  | ele | ep_windon_wind_110 | CHN | Aggregated Plant -- operating | GW | TWh | annual | yes
ep_coal_st_Yingchuan_CHN-CHP | CHN | coal | e_Yingchuan_CHN,h_Yingchuan_CHN | 1999 | 0.06 | 0.3162 | 1725 | 52.8 | 4.4 | 1.2 |  | 0.15 | 56 |  | ele | ep_windon_wind_111 | CHN | Aggregated Plant -- operating | GW | TWh | annual | yes
ep_coal_st_Yingchuan_CHN-CHP | CHN | coal | e_Yingchuan_CHN,h_Yingchuan_CHN | 2003 | 0.135 | 0.3162 | 1725 | 52.8 | 4.4 | 1.2 |  | 0.15 | 52 |  | ele | ep_windon_wind_112 | CHN | Aggregated Plant -- operating | GW | TWh | annual | yes
ep_coal_st_Yingchuan_CHN-CHP | CHN | coal | e_Yingchuan_CHN,h_Yingchuan_CHN | 2004 | 0.245 | 0.3162 | 1725 | 52.8 | 4.4 | 1.2 |  | 0.15 | 51 |  | ele | ep_windon_wind_113 | CHN | Aggregated Plant -- operating | GW | TWh | annual | yes
ep_coal_st_Yingchuan_CHN-CHP | CHN | coal | e_Yingchuan_CHN,h_Yingchuan_CHN | 2005 | 0.41 | 0.3162 | 1725 | 52.8 | 4.4 | 1.2 |  | 0.15 | 50 |  | ele | ep_windon_wind_G100000901824 | CHN | Hebei Kangbao (Jingneng) wind farm_-- -- operating | GW | TWh | annual | no
ep_coal_st_Yingchuan_CHN-CHP | CHN | coal | e_Yingchuan_CHN,h_Yingchuan_CHN | 2006 | 0.52 | 0.31441 | 1782.6923 | 54.6462 | 4.4769 | 1.2 |  | 0.15 | 50 |  | ele | ep_windon_wind_G100000901903 | CHN | Hebei Zhangbei Wind, Solar And Storage Demonstration Project_2 -- operating | GW | TWh | annual | no
ep_coal_st_Yingchuan_CHN-CHP | CHN | coal | e_Yingchuan_CHN,h_Yingchuan_CHN | 2007 | 0.54 | 0.3162 | 1725 | 52.8 | 4.4 | 1.2 |  | 0.15 | 50 |  | ele | ep_windon_wind_G100000902133 | CHN | Inner Mongolia - Shandong Power Export Alxa Left Banner Aolunbulage Power Export (Datang) wind farm_-- -- operating | GW | TWh | annual | no
ep_coal_st_Yingchuan_CHN-CHP | CHN | coal | e_Yingchuan_CHN,h_Yingchuan_CHN | 2008 | 0.67 | 0.3162 | 1725 | 52.8 | 4.4 | 1.2 |  | 0.15 | 50 |  | ele | ep_windon_wind_G100000902134 | CHN | Inner Mongolia - Shandong Power Export Alxa Left Banner Aolunbulage (Huaneng) wind farm_-- -- operating | GW | TWh | annual | no
ep_coal_st_Yingchuan_CHN-CHP | CHN | coal | e_Yingchuan_CHN,h_Yingchuan_CHN | 2015 | 0.12 | 0.3162 | 1725 | 52.8 | 4.4 | 1.2 |  | 0.15 | 50 |  | ele | ep_windon_wind_G100000902135 | CHN | Inner Mongolia - Shandong Power Export Alxa Left Banner Aolunbulage (Shandong Energy) wind farm_-- -- operating | GW | TWh | annual | no
ep_coal_st_Yingchuan_CHN-CHP | CHN | coal | e_Yingchuan_CHN,h_Yingchuan_CHN | 2024 | 0.03 | 0.3069 | 2025 | 62.4 | 4.8 | 1.2 |  | 0.15 | 50 |  | ele | ep_windon_wind_G100000902136 | CHN | Inner Mongolia - Shandong Power Export Alxa Left Banner Aolunbulage (State Power Investment) wind farm_-- -- operating | GW | TWh | annual | no
ep_coal_st_Yingchuan_CHN_300 | CHN | coal | e_Yingchuan_CHN | 1998 | 0.35 | 0.3348 | 1500 | 48 | 4 |  |  |  | 57 |  | ele | ep_windon_wind_G100000902204 | CHN | Inner Mongolia - Shandong Power Export Urad Rear Banner 2 wind farm_-- -- operating | GW | TWh | annual | no
ep_coal_st_Yingchuan_CHN_300 | CHN | coal | e_Yingchuan_CHN | 1999 | 0.35 | 0.3348 | 1500 | 48 | 4 |  |  |  | 56 |  | ele | ep_windon_wind_G100000902205 | CHN | Inner Mongolia - Shandong Power Export Urad Rear Banner 3 wind farm_-- -- operating | GW | TWh | annual | no
ep_coal_st_Yingchuan_CHN_300 | CHN | coal | e_Yingchuan_CHN | 2005 | 0.6 | 0.3162 | 1725 | 52.8 | 4.4 |  |  |  | 50 |  | ele | ep_windon_wind_G100000902206 | CHN | Inner Mongolia - Shandong Power Export Urad Rear Banner 4 wind farm_-- -- operating | GW | TWh | annual | no
ep_coal_st_Yingchuan_CHN_300 | CHN | coal | e_Yingchuan_CHN | 2007 | 0.3 | 0.3162 | 1725 | 52.8 | 4.4 |  |  |  | 50 |  | ele | ep_windon_wind_G100000902247 | CHN | Inner Mongolia Wulatezhong Banner Wulan (Guohua) wind farm_-- -- operating | GW | TWh | annual | no
ep_coal_st_Yingchuan_CHN_300-CHP | CHN | coal | e_Yingchuan_CHN,h_Yingchuan_CHN | 1985 | 0.32 | 0.3255 | 1500 | 48 | 4 | 1.2 |  | 0.15 | 70 |  | ele | ep_windon_wind_G100000902489 | CHN | Inner Mongolia Wulanchabu New Generation Grid Friendly Green Windpower Station_1 -- operating | GW | TWh | annual | no
ep_coal_st_Yingchuan_CHN_300-CHP | CHN | coal | e_Yingchuan_CHN,h_Yingchuan_CHN | 1986 | 0.32 | 0.3255 | 1500 | 48 | 4 | 1.2 |  | 0.15 | 69 |  | ele | ep_windon_wind_G100000902490 | CHN | Inner Mongolia Wulanchabu New Generation Grid Friendly Green Windpower Station_2 -- operating | GW | TWh | annual | no
ep_coal_st_Yingchuan_CHN_300-CHP | CHN | coal | e_Yingchuan_CHN,h_Yingchuan_CHN | 1996 | 0.6 | 0.3162 | 1725 | 52.8 | 4.4 | 1.2 |  | 0.15 | 59 |  | ele | ep_windon_wind_G100000902491 | CHN | Inner Mongolia Wulanchabu New Generation Grid Friendly Green Windpower Station_3 -- operating | GW | TWh | annual | no
ep_coal_st_Yingchuan_CHN_300-CHP | CHN | coal | e_Yingchuan_CHN,h_Yingchuan_CHN | 2001 | 0.7 | 0.3348 | 1500 | 48 | 4 | 1.2 |  | 0.15 | 54 |  | ele | ep_windon_wind_G100000902498 | CHN | Inner Mongolia Siziwang Banner Xingfu Power Export wind farm_-- -- operating | GW | TWh | annual | no
ep_coal_st_Yingchuan_CHN_300-CHP | CHN | coal | e_Yingchuan_CHN,h_Yingchuan_CHN | 2004 | 1.54 | 0.32393 | 1631.4935 | 50.8052 | 4.2338 | 1.2 |  | 0.15 | 51 |  | ele | ep_windon_wind_G100000902514 | CHN | Inner Mongolia Abaga Banner Bieligutai (China Resources) wind farm_-- -- operating | GW | TWh | annual | no
ep_coal_st_Yingchuan_CHN_300-CHP | CHN | coal | e_Yingchuan_CHN,h_Yingchuan_CHN | 2005 | 0.64 | 0.3348 | 1500 | 48 | 4 | 1.2 |  | 0.15 | 50 |  | ele | ep_windon_wind_G100000902557 | CHN | Inner Mongolia Chagannaoer Thermal/Wind/Solar/Hydrogen Demonstration Project Sonid Left Banner wind farm_-- -- operating | GW | TWh | annual | no
ep_coal_st_Yingchuan_CHN_300-CHP | CHN | coal | e_Yingchuan_CHN,h_Yingchuan_CHN | 2006 | 0.32 | 0.3348 | 1500 | 48 | 4 | 1.2 |  | 0.15 | 50 |  | ele | ep_windon_wind_G100000902558 | CHN | Inner Mongolia Sunitezuo Banner High Voltage Power Export (Shenzhen Energy) wind farm_-- -- operating | GW | TWh | annual | no
ep_coal_st_Yingchuan_CHN_300-CHP | CHN | coal | e_Yingchuan_CHN,h_Yingchuan_CHN | 2007 | 0.32 | 0.3348 | 1500 | 48 | 4 | 1.2 |  | 0.15 | 50 |  | ele | ep_windon_wind_G100000902571 | CHN | Inner Mongolia Taipusi Banner Power Export (Shenzhen Energy) wind farm_-- -- operating | GW | TWh | annual | no
ep_coal_st_Yingchuan_CHN_300-CHP | CHN | coal | e_Yingchuan_CHN,h_Yingchuan_CHN | 2011 | 0.6 | 0.3162 | 1725 | 52.8 | 4.4 | 1.2 |  | 0.15 | 50 |  | ele | ep_windon_wind_G100000902576 | CHN | Inner Mongolia Xianghuang Banner Desegetu Power Export wind farm_-- -- operating | GW | TWh | annual | no
ep_coal_st_Yingchuan_CHN_300-CHP | CHN | coal | e_Yingchuan_CHN,h_Yingchuan_CHN | 2012 | 0.33 | 0.3348 | 1500 | 48 | 4 | 1.2 |  | 0.15 | 50 |  | ele | ep_windon_wind_G100000902589 | CHN | Inner Mongolia Xilinhaote Wudalai wind farm_-- -- operating | GW | TWh | annual | no
ep_coal_st_Yingchuan_CHN_300-CHP | CHN | coal | e_Yingchuan_CHN,h_Yingchuan_CHN | 2013 | 1.03 | 0.3348 | 1500 | 48 | 4 | 1.2 |  | 0.15 | 50 |  | ele | ep_windon_wind_G100000902773 | CHN | Jilin Da'an (Huaneng) wind farm_-- -- operating | GW | TWh | annual | no
ep_coal_st_Yiyang_CHN-CHP | CHN | coal | e_Yiyang_CHN,h_Yiyang_CHN | 2023 | 0.06 | 0.3162 | 1725 | 52.8 | 4.4 | 1.2 |  | 0.15 | 50 |  | ele | ep_windon_wind_G100000902800 | CHN | Jilin Taonan Xiangyang wind farm_1 -- operating | GW | TWh | annual | no
ep_coal_st_Yiyang_CHN_300 | CHN | coal | e_Yiyang_CHN | 1998 | 0.6 | 0.3162 | 1725 | 52.8 | 4.4 |  |  |  | 57 |  | ele | ep_windon_wind_G100000902801 | CHN | Jilin Taonan Xiangyang wind farm_2 -- operating | GW | TWh | annual | no
ep_coal_st_Yiyang_CHN_300 | CHN | coal | e_Yiyang_CHN | 2000 | 0.33 | 0.3348 | 1500 | 48 | 4 |  |  |  | 55 |  | ele | ep_windon_wind_G100000902810 | CHN | Jilin Tongyu Liangjingzi wind farm_-- -- operating | GW | TWh | annual | no
ep_coal_st_Yiyang_CHN_300 | CHN | coal | e_Yiyang_CHN | 2001 | 0.33 | 0.3348 | 1500 | 48 | 4 |  |  |  | 54 |  | ele | ep_windon_wind_G100000903603 | CHN | Henan Neihuang (China Resources) wind farm_-- -- operating | GW | TWh | annual | no
ep_coal_st_Yiyang_CHN_300 | CHN | coal | e_Yiyang_CHN | 2006 | 1.3 | 0.3348 | 1500 | 48 | 4 |  |  |  | 50 |  | ele | ep_windon_wind_G100000903658 | CHN | Henan Puyang (Huaneng) wind farm_1 -- operating | GW | TWh | annual | no
ep_coal_st_Yiyang_CHN_300 | CHN | coal | e_Yiyang_CHN | 2009 | 0.6 | 0.3162 | 1725 | 52.8 | 4.4 |  |  |  | 50 |  | ele | ep_windon_wind_G100000904409 | CHN | Gansu Guazhou Anbei 2 Area AB wind farm_-- -- operating | GW | TWh | annual | no
ep_coal_st_Yiyang_CHN_300-CHP | CHN | coal | e_Yiyang_CHN,h_Yiyang_CHN | 2004 | 0.68 | 0.3348 | 1500 | 48 | 4 | 1.2 |  | 0.15 | 51 |  | ele | ep_windon_wind_G100000904412 | CHN | Gansu Guazhou Anbei 3 Area AB wind farm_-- -- operating | GW | TWh | annual | no
ep_coal_st_Yuanquan_CHN-CHP | CHN | coal | e_Yuanquan_CHN,h_Yuanquan_CHN | 2003 | 0.52 | 0.3162 | 1725 | 52.8 | 4.4 | 1.2 |  | 0.15 | 52 |  | ele | ep_windon_wind_G100000904432 | CHN | Gansu Guazhou Beidaqiao 6 Areas A And B wind farm_-- -- operating | GW | TWh | annual | no
ep_coal_st_Yuanquan_CHN-CHP | CHN | coal | e_Yuanquan_CHN,h_Yuanquan_CHN | 2023 | 0.1 | 0.3069 | 2025 | 62.4 | 4.8 | 1.2 |  | 0.15 | 50 |  | ele | ep_windon_wind_G100000904477 | CHN | Gansu Yumen Mahuangtan 1 Area AB wind farm_-- -- operating | GW | TWh | annual | no
ep_coal_st_Yuanquan_CHN_300-CHP | CHN | coal | e_Yuanquan_CHN,h_Yuanquan_CHN | 2007 | 0.6 | 0.3162 | 1725 | 52.8 | 4.4 | 1.2 |  | 0.15 | 50 |  | ele | ep_windon_wind_G100000904493 | CHN | Gansu Huanxian Maojing wind farm_-- -- operating | GW | TWh | annual | no
ep_coal_st_Yuanquan_CHN_300-CHP | CHN | coal | e_Yuanquan_CHN,h_Yuanquan_CHN | 2011 | 1.26 | 0.32594 | 1607.1429 | 50.2857 | 4.1905 | 1.2 |  | 0.15 | 50 |  | ele | ep_windon_wind_G100000904498 | CHN | Gansu Minqin Hongshagang 1 wind farm_-- -- operating | GW | TWh | annual | no
ep_coal_st_ZhongdongShequ_CHN | CHN | coal | e_ZhongdongShequ_CHN | 1998 | 0.03 | 0.3069 | 2025 | 62.4 | 4.8 |  |  |  | 57 |  | ele | ep_windon_wind_G100000904659 | CHN | Qinghai Hainan Prefecture (State Power Investment) High Voltage Windpower Export Project Section 1_-- -- operating | GW | TWh | annual | no
ep_coal_st_ZhongdongShequ_CHN | CHN | coal | e_ZhongdongShequ_CHN | 2007 | 0.3 | 0.3162 | 1725 | 52.8 | 4.4 |  |  |  | 50 |  | ele | ep_windon_wind_G100000904668 | CHN | Qinghai Hainan Mohe Multi-Source Energy Integration wind farm_-- -- operating | GW | TWh | annual | no
ep_coal_st_ZhongdongShequ_CHN | CHN | coal | e_ZhongdongShequ_CHN | 2008 | 0.215 | 0.3136 | 1808.7209 | 55.4791 | 4.5116 |  |  |  | 50 |  | ele | ep_windon_wind_G100000904669 | CHN | Qinghai Hainan Mohe Gonghe wind farm_-- -- operating | GW | TWh | annual | no
ep_coal_st_ZhongdongShequ_CHN | CHN | coal | e_ZhongdongShequ_CHN | 2009 | 0.31 | 0.3162 | 1725 | 52.8 | 4.4 |  |  |  | 50 |  | ele | ep_windon_wind_G100000904678 | CHN | Qinghai Haixi Prefecture Multi-Source Energy Integration Demonstration Project wind farm_-- -- operating | GW | TWh | annual | no
ep_coal_st_ZhongdongShequ_CHN-CHP | CHN | coal | e_ZhongdongShequ_CHN,h_ZhongdongShequ_CHN | 2004 | 0.135 | 0.3162 | 1725 | 52.8 | 4.4 | 1.2 |  | 0.15 | 51 |  | ele | ep_windon_wind_G100000904693 | CHN | Qinghai Mangya Lenghu (China Guangdog Nuclear) 500 MW wind farm_-- -- operating | GW | TWh | annual | no
ep_coal_st_ZhongdongShequ_CHN-CHP | CHN | coal | e_ZhongdongShequ_CHN,h_ZhongdongShequ_CHN | 2005 | 0.135 | 0.3162 | 1725 | 52.8 | 4.4 | 1.2 |  | 0.15 | 50 |  | ele | ep_windon_wind_G100000904787 | CHN | Xinjiang Hami Jingxia 4 Areas A, B, And C wind farm_-- -- operating | GW | TWh | annual | no
ep_coal_st_ZhongdongShequ_CHN-CHP | CHN | coal | e_ZhongdongShequ_CHN,h_ZhongdongShequ_CHN | 2011 | 0.27 | 0.3162 | 1725 | 52.8 | 4.4 | 1.2 |  | 0.15 | 50 |  | ele | ep_windon_wind_G100000921543 | CHN | Gansu - Shandong Power Export Huanxian (Huaneng) Wind/Solar Demonstration Project wind farm_Area A1 -- operating | GW | TWh | annual | no
ep_coal_st_ZhongdongShequ_CHN-CHP | CHN | coal | e_ZhongdongShequ_CHN,h_ZhongdongShequ_CHN | 2015 | 0.15 | 0.3162 | 1725 | 52.8 | 4.4 | 1.2 |  | 0.15 | 50 |  | ele | ep_windon_wind_G100000921544 | CHN | Gansu - Shandong Power Export Huanxian (Huaneng) Wind/Solar Demonstration Project wind farm_Area A2 -- operating | GW | TWh | annual | no
ep_coal_st_ZhongdongShequ_CHN-CHP | CHN | coal | e_ZhongdongShequ_CHN,h_ZhongdongShequ_CHN | 2016 | 0.15 | 0.3162 | 1725 | 52.8 | 4.4 | 1.2 |  | 0.15 | 50 |  | ele | ep_windon_wind_G100000921545 | CHN | Gansu - Shandong Power Export Huanxian (Huaneng) Wind/Solar Demonstration Project wind farm_Area B1 -- operating | GW | TWh | annual | no
ep_coal_st_ZhongdongShequ_CHN-CHP | CHN | coal | e_ZhongdongShequ_CHN,h_ZhongdongShequ_CHN | 2024 | 0.05 | 0.3069 | 2025 | 62.4 | 4.8 | 1.2 |  | 0.15 | 50 |  | ele | ep_windon_wind_G100000921546 | CHN | Gansu - Shandong Power Export Huanxian (Huaneng) Wind/Solar Demonstration Project wind farm_Area B2 -- operating | GW | TWh | annual | no
ep_coal_st_Zouping_CHN | CHN | coal | e_Zouping_CHN | 2004 | 0.12 | 0.3069 | 2025 | 62.4 | 4.8 |  |  |  | 51 |  | ele | ep_windon_wind_G100000921547 | CHN | Gansu - Shandong Power Export Huanxian (Huaneng) Wind/Solar Demonstration Project wind farm_Area C2 -- operating | GW | TWh | annual | no
ep_coal_st_Zouping_CHN | CHN | coal | e_Zouping_CHN | 2015 | 0.06 | 0.3069 | 2025 | 62.4 | 4.8 |  |  |  | 50 |  | ele | ep_windon_wind_G100000921548 | CHN | Gansu - Shandong Power Export Huanxian (Huaneng) Wind/Solar Demonstration Project wind farm_Area C1 -- operating | GW | TWh | annual | no
ep_coal_st_Zouping_CHN-CHP | CHN | coal | e_Zouping_CHN,h_Zouping_CHN | 1987 | 0.185 | 0.3069 | 1725 | 52.8 | 4.4 | 1.2 |  | 0.15 | 68 |  | ele | ep_windon_wind_G100000922628 | CHN | Inner Mongolia Daihai 1500 MW "Green Energy to Beijing" wind farm_-- -- operating | GW | TWh | annual | no
ep_coal_st_Zouping_CHN-CHP | CHN | coal | e_Zouping_CHN,h_Zouping_CHN | 1989 | 0.03 | 0.2976 | 2025 | 62.4 | 4.8 | 1.2 |  | 0.15 | 66 |  | ele | ep_windon_wind_G100000922637 | CHN | Inner Mongolia Otog Banner Green Hydrogen (Shenneng) wind farm_-- -- operating | GW | TWh | annual | no
ep_coal_st_Zouping_CHN-CHP | CHN | coal | e_Zouping_CHN,h_Zouping_CHN | 1992 | 0.27 | 0.31448 | 1780.5556 | 54.5778 | 4.4741 | 1.2 |  | 0.15 | 63 |  | ele | ep_windon_wind_G100000922649 | CHN | Inner Mongolia Hanggin Banner (Inner Mongolia Energy) wind farm_Youmu Number 4 -- operating | GW | TWh | annual | no
ep_coal_st_Zouping_CHN-CHP | CHN | coal | e_Zouping_CHN,h_Zouping_CHN | 1993 | 0.22 | 0.3162 | 1725 | 52.8 | 4.4 | 1.2 |  | 0.15 | 62 |  | ele | ep_windon_wind_G100000922658 | CHN | Inner Mongolia Huade Wind/Solar/Storage Complex wind farm_-- -- operating | GW | TWh | annual | no
ep_coal_st_Zouping_CHN-CHP | CHN | coal | e_Zouping_CHN,h_Zouping_CHN | 1995 | 0.13 | 0.3162 | 1725 | 52.8 | 4.4 | 1.2 |  | 0.15 | 60 |  | ele | ep_windon_wind_G100000922679 | CHN | Inner Mongolia Ordos Zero Carbon Industrial Park wind farm_-- -- operating | GW | TWh | annual | no
ep_coal_st_Zouping_CHN-CHP | CHN | coal | e_Zouping_CHN,h_Zouping_CHN | 1998 | 0.05 | 0.3069 | 2025 | 62.4 | 4.8 | 1.2 |  | 0.15 | 57 |  | ele | ep_windon_wind_G100000922680 | CHN | Inner Mongolia Power Export Tongliao (State Power Investment) wind farms_Horqin Left Middle Banner farm -- operating | GW | TWh | annual | no
ep_coal_st_Zouping_CHN-CHP | CHN | coal | e_Zouping_CHN,h_Zouping_CHN | 2001 | 0.18 | 0.31465 | 1775 | 54.4 | 4.4667 | 1.2 |  | 0.15 | 54 |  | ele | ep_windon_wind_G100000922681 | CHN | Inner Mongolia Power Export Tongliao (State Power Investment) wind farms_Jarud Banner farm -- operating | GW | TWh | annual | no
ep_coal_st_Zouping_CHN-CHP | CHN | coal | e_Zouping_CHN,h_Zouping_CHN | 2002 | 0.91 | 0.31589 | 1734.8901 | 53.1165 | 4.4132 | 1.2 |  | 0.15 | 53 |  | ele | ep_windon_wind_G100000922682 | CHN | Inner Mongolia Shangdu (Huaneng Beifang) wind farm_Duolun -- operating | GW | TWh | annual | no
ep_coal_st_Zouping_CHN-CHP | CHN | coal | e_Zouping_CHN,h_Zouping_CHN | 2003 | 1.13 | 0.31538 | 1751.5487 | 53.6496 | 4.4354 | 1.2 |  | 0.15 | 52 |  | ele | ep_windon_wind_G100000922683 | CHN | Inner Mongolia Shangdu (Huaneng Beifang) wind farm_Zhenglan -- operating | GW | TWh | annual | no
ep_coal_st_Zouping_CHN-CHP | CHN | coal | e_Zouping_CHN,h_Zouping_CHN | 2004 | 0.15 | 0.3069 | 2025 | 62.4 | 4.8 | 1.2 |  | 0.15 | 51 |  | ele | ep_windon_wind_G100000922687 | CHN | Inner Mongolia Siziwang Banner (Inner Mongolia Energy) wind farm_-- -- operating | GW | TWh | annual | no
ep_coal_st_Zouping_CHN-CHP | CHN | coal | e_Zouping_CHN,h_Zouping_CHN | 2005 | 0.5 | 0.31527 | 1755 | 53.76 | 4.44 | 1.2 |  | 0.15 | 50 |  | ele | ep_windon_wind_G100000922690 | CHN | Inner Mongolia Dongsu Bayanwula (Inner Mongolia Energy) wind farm_-- -- operating | GW | TWh | annual | no
ep_coal_st_Zouping_CHN-CHP | CHN | coal | e_Zouping_CHN,h_Zouping_CHN | 2006 | 0.61 | 0.31391 | 1798.7705 | 55.1607 | 4.4984 | 1.2 |  | 0.15 | 50 |  | ele | ep_windon_wind_G100000922691 | CHN | Inner Mongolia Sunitezuo Banner Dongsudasa Power Export wind farm_-- -- operating | GW | TWh | annual | no
ep_coal_st_Zouping_CHN-CHP | CHN | coal | e_Zouping_CHN,h_Zouping_CHN | 2007 | 0.205 | 0.31393 | 1798.1707 | 55.1415 | 4.4976 | 1.2 |  | 0.15 | 50 |  | ele | ep_windon_wind_G100000922695 | CHN | Inner Mongolia Tongliao Kezuohou Banner Desert Control Power Export wind farm_-- -- operating | GW | TWh | annual | no
ep_coal_st_Zouping_CHN-CHP | CHN | coal | e_Zouping_CHN,h_Zouping_CHN | 2008 | 0.305 | 0.3162 | 1725 | 52.8 | 4.4 | 1.2 |  | 0.15 | 50 |  | ele | ep_windon_wind_G100000922696 | CHN | Inner Mongolia Tongliao (Chuangyuan) Source-Grid-Load-Storage wind farms_1. Holingol -- operating | GW | TWh | annual | no
ep_coal_st_Zouping_CHN-CHP | CHN | coal | e_Zouping_CHN,h_Zouping_CHN | 2009 | 0.08 | 0.3069 | 2025 | 62.4 | 4.8 | 1.2 |  | 0.15 | 50 |  | ele | ep_windon_wind_G100000922703 | CHN | Inner Mongolia Togtoh Thermal Power Plant Renewable Power Export wind farms_Yangqungou -- operating | GW | TWh | annual | no
ep_coal_st_Zouping_CHN-CHP | CHN | coal | e_Zouping_CHN,h_Zouping_CHN | 2010 | 0.318 | 0.3069 | 2025 | 62.4 | 4.8 | 1.2 |  | 0.15 | 50 |  | ele | ep_windon_wind_G100000922704 | CHN | Inner Mongolia Tuquan Coal Power Plant Flexible Operation wind farm_-- -- operating | GW | TWh | annual | no
ep_coal_st_Zouping_CHN-CHP | CHN | coal | e_Zouping_CHN,h_Zouping_CHN | 2011 | 0.2 | 0.31388 | 1800 | 55.2 | 4.5 | 1.2 |  | 0.15 | 50 |  | ele | ep_windon_wind_G100000922712 | CHN | Inner Mongolia Wuchuan "Early Carbon Peak" Storage/Wind Energy Complex_-- -- operating | GW | TWh | annual | no
ep_coal_st_Zouping_CHN-CHP | CHN | coal | e_Zouping_CHN,h_Zouping_CHN | 2012 | 0.05 | 0.3069 | 2025 | 62.4 | 4.8 | 1.2 |  | 0.15 | 50 |  | ele | ep_windon_wind_G100000922721 | CHN | Inner Mongolia Wulanchabu 6000 MW Wind Base Hongge'er wind farm_4 -- operating | GW | TWh | annual | no
ep_coal_st_Zouping_CHN-CHP | CHN | coal | e_Zouping_CHN,h_Zouping_CHN | 2013 | 0.42 | 0.31288 | 1832.1429 | 56.2286 | 4.5429 | 1.2 |  | 0.15 | 50 |  | ele | ep_windon_wind_G100000922723 | CHN | Inner Mongolia Wulanchabu 6000 MW Wind Base Xingfu wind farm_1 -- operating | GW | TWh | annual | no
ep_coal_st_Zouping_CHN-CHP | CHN | coal | e_Zouping_CHN,h_Zouping_CHN | 2015 | 1.429 | 0.31185 | 1865.2379 | 57.2876 | 4.587 | 1.2 |  | 0.15 | 50 |  | ele | ep_windon_wind_G100000922728 | CHN | Inner Mongolia Xilinhaote (Taifu) 1000 MW Power Export wind farm_-- -- operating | GW | TWh | annual | no
ep_coal_st_Zouping_CHN-CHP | CHN | coal | e_Zouping_CHN,h_Zouping_CHN | 2016 | 0.22 | 0.31197 | 1861.3636 | 57.1636 | 4.5818 | 1.2 |  | 0.15 | 50 |  | ele | ep_windon_wind_G100000922729 | CHN | Inner Mongolia Hinggan League (China Guangdong Nuclear) wind power base_1 Horqin Right Front Banner -- operating | GW | TWh | annual | no
ep_coal_st_Zouping_CHN-CHP | CHN | coal | e_Zouping_CHN,h_Zouping_CHN | 2017 | 0.06 | 0.3162 | 1725 | 52.8 | 4.4 | 1.2 |  | 0.15 | 50 |  | ele | ep_windon_wind_G100000922734 | CHN | Inner Mongolia Xinghe (Tianjie) wind farm_-- -- operating | GW | TWh | annual | no
ep_coal_st_Zouping_CHN-CHP | CHN | coal | e_Zouping_CHN,h_Zouping_CHN | 2018 | 0.1 | 0.3069 | 2025 | 62.4 | 4.8 | 1.2 |  | 0.15 | 50 |  | ele | ep_windon_wind_G100000922785 | CHN | Jilin Changling Power Export (Shandong Development Investment) wind farm_-- -- operating | GW | TWh | annual | no
ep_coal_st_Zouping_CHN-CHP | CHN | coal | e_Zouping_CHN,h_Zouping_CHN | 2019 | 0.47 | 0.31303 | 1827.1277 | 56.0681 | 4.5362 | 1.2 |  | 0.15 | 50 |  | ele | ep_windon_wind_G100000922787 | CHN | Jilin Changling Santuan wind farm_-- -- operating | GW | TWh | annual | no
ep_coal_st_Zouping_CHN-CHP | CHN | coal | e_Zouping_CHN,h_Zouping_CHN | 2020 | 0.16 | 0.31039 | 1912.5 | 58.8 | 4.65 | 1.2 |  | 0.15 | 50 |  | ele | ep_windon_wind_G100000922805 | CHN | Jilin Oilfield Qianguo Angge wind farm_-- -- operating | GW | TWh | annual | no
ep_coal_st_Zouping_CHN-CHP | CHN | coal | e_Zouping_CHN,h_Zouping_CHN | 2021 | 0.16 | 0.3069 | 2025 | 62.4 | 4.8 | 1.2 |  | 0.15 | 50 |  | ele | ep_windon_wind_G100000922811 | CHN | Jilin Qian'an Power Export (China Energy Investment) wind farm_-- -- operating | GW | TWh | annual | no
ep_coal_st_Zouping_CHN-CHP | CHN | coal | e_Zouping_CHN,h_Zouping_CHN | 2022 | 0.1 | 0.3069 | 2025 | 62.4 | 4.8 | 1.2 |  | 0.15 | 50 |  | ele | ep_windon_wind_G100000922826 | CHN | Jilin Tongyu (Shuifa) wind farm_-- -- operating | GW | TWh | annual | no
ep_coal_st_Zouping_CHN-CHP | CHN | coal | e_Zouping_CHN,h_Zouping_CHN | 2024 | 0.03 | 0.3069 | 2025 | 62.4 | 4.8 | 1.2 |  | 0.15 | 50 |  | ele | ep_windon_wind_G100000922976 | CHN | Ningxia Tenggeli Desert (China Energy) wind farm_-- -- operating | GW | TWh | annual | no
ep_coal_st_Zouping_CHN-CHP | CHN | coal | e_Zouping_CHN,h_Zouping_CHN | 2025 | 0.05 | 0.3069 | 2025 | 62.4 | 4.8 | 1.2 |  | 0.15 | 50 |  | ele | ep_windon_wind_G100000922985 | CHN | Qinghai - Henan High Voltage Transmission (Huadian) Wind/Solar/Storage Energy Complex wind farm_-- -- operating | GW | TWh | annual | no
ep_coal_st_Zouping_CHN_300-CHP | CHN | coal | e_Zouping_CHN,h_Zouping_CHN | 1987 | 0.645 | 0.3255 | 1500 | 48 | 4 | 1.2 |  | 0.15 | 68 |  | ele | ep_windon_wind_G100000922988 | CHN | Qinghai - Henan High Voltage Transmission Mangya (Luneng) wind farm_-- -- operating | GW | TWh | annual | no
ep_coal_st_Zouping_CHN_300-CHP | CHN | coal | e_Zouping_CHN,h_Zouping_CHN | 1988 | 0.315 | 0.3255 | 1500 | 48 | 4 | 1.2 |  | 0.15 | 67 |  | ele | ep_windon_wind_G100000923395 | CHN | Xinjiang Altai (SPIC) Renewable Energy Complex wind farm_Burqin -- operating | GW | TWh | annual | no
ep_coal_st_Zouping_CHN_300-CHP | CHN | coal | e_Zouping_CHN,h_Zouping_CHN | 1990 | 0.33 | 0.3255 | 1500 | 48 | 4 | 1.2 |  | 0.15 | 65 |  | ele | ep_windon_wind_G100000923403 | CHN | Xinjiang Hami "First Power Export Line" (China Coal) wind farm_-- -- operating | GW | TWh | annual | no
ep_coal_st_Zouping_CHN_300-CHP | CHN | coal | e_Zouping_CHN,h_Zouping_CHN | 1991 | 0.65 | 0.3348 | 1500 | 48 | 4 | 1.2 |  | 0.15 | 64 |  | ele | ep_windon_wind_G100000923404 | CHN | Xinjiang Hami "First Power Export Line" (Huadian) wind farm_-- -- operating | GW | TWh | annual | no
ep_coal_st_Zouping_CHN_300-CHP | CHN | coal | e_Zouping_CHN,h_Zouping_CHN | 1994 | 0.33 | 0.3348 | 1500 | 48 | 4 | 1.2 |  | 0.15 | 61 |  | ele | ep_windon_wind_G100000923405 | CHN | Xinjiang Hami Balikun (Yuanjing) wind farm_-- -- operating | GW | TWh | annual | no
ep_coal_st_Zouping_CHN_300-CHP | CHN | coal | e_Zouping_CHN,h_Zouping_CHN | 1995 | 0.32 | 0.3348 | 1500 | 48 | 4 | 1.2 |  | 0.15 | 60 |  | ele | ep_windon_wind_G100000923409 | CHN | Xinjiang Hami (China Power Construction) wind farm_-- -- operating | GW | TWh | annual | no
ep_coal_st_Zouping_CHN_300-CHP | CHN | coal | e_Zouping_CHN,h_Zouping_CHN | 1997 | 0.63 | 0.3348 | 1500 | 48 | 4 | 1.2 |  | 0.15 | 58 |  | ele | ep_windon_wind_G100000923411 | CHN | Xinjiang Hami Santanghu (China Resources) 1000 MW wind farm_-- -- operating | GW | TWh | annual | no
ep_coal_st_Zouping_CHN_300-CHP | CHN | coal | e_Zouping_CHN,h_Zouping_CHN | 2000 | 0.3 | 0.3162 | 1725 | 52.8 | 4.4 | 1.2 |  | 0.15 | 55 |  | ele | ep_windon_wind_G100000923416 | CHN | Xinjiang Hami Shisanjianfang (China Ship-Building) wind farm_-- -- operating | GW | TWh | annual | no
ep_coal_st_Zouping_CHN_300-CHP | CHN | coal | e_Zouping_CHN,h_Zouping_CHN | 2001 | 0.3 | 0.3162 | 1725 | 52.8 | 4.4 | 1.2 |  | 0.15 | 54 |  | ele | ep_windon_wind_G100000923423 | CHN | Xinjiang Jimunai Wind/Storage/Load Complex wind farm_1 -- operating | GW | TWh | annual | no
ep_coal_st_Zouping_CHN_300-CHP | CHN | coal | e_Zouping_CHN,h_Zouping_CHN | 2002 | 2.33 | 0.3348 | 1500 | 48 | 4 | 1.2 |  | 0.15 | 53 |  | ele | ep_windon_wind_G100000923427 | CHN | Xinjiang Mori (Huadian) Renewable Energy Complex wind farm_-- -- operating | GW | TWh | annual | no
ep_coal_st_Zouping_CHN_300-CHP | CHN | coal | e_Zouping_CHN,h_Zouping_CHN | 2003 | 0.93 | 0.3348 | 1500 | 48 | 4 | 1.2 |  | 0.15 | 52 |  | ele | ep_windon_wind_G100000923428 | CHN | Xinjiang Mori 40 Wells (Huadian) wind farm_-- -- operating | GW | TWh | annual | no
ep_coal_st_Zouping_CHN_300-CHP | CHN | coal | e_Zouping_CHN,h_Zouping_CHN | 2006 | 1.295 | 0.33049 | 1552.1236 | 49.112 | 4.0927 | 1.2 |  | 0.15 | 50 |  | ele | ep_windon_wind_G100000923433 | CHN | Xinjiang Qitai Renewable Energy Complex wind farm_1 -- operating | GW | TWh | annual | no
ep_coal_st_Zouping_CHN_300-CHP | CHN | coal | e_Zouping_CHN,h_Zouping_CHN | 2008 | 0.66 | 0.3348 | 1500 | 48 | 4 | 1.2 |  | 0.15 | 50 |  | ele | ep_windon_wind_G100000923434 | CHN | Xinjiang Qitai Renewable Energy Complex wind farm_2-3 -- operating | GW | TWh | annual | no
ep_coal_st_Zouping_CHN_300-CHP | CHN | coal | e_Zouping_CHN,h_Zouping_CHN | 2009 | 0.6 | 0.3162 | 1725 | 52.8 | 4.4 | 1.2 |  | 0.15 | 50 |  | ele | ep_windon_wind_G100000923441 | CHN | Xinjiang Tacheng Tuoli (Tianrun) wind farm_-- -- operating | GW | TWh | annual | no
ep_coal_st_Zouping_CHN_300-CHP | CHN | coal | e_Zouping_CHN,h_Zouping_CHN | 2010 | 0.3 | 0.3162 | 1725 | 52.8 | 4.4 | 1.2 |  | 0.15 | 50 |  | ele | ep_windon_wind_G100000923471 | CHN | Yunnan Fuyuan West wind farm_3 -- operating | GW | TWh | annual | no
ep_coal_st_Zouping_CHN_300-CHP | CHN | coal | e_Zouping_CHN,h_Zouping_CHN | 2011 | 0.3 | 0.3162 | 1725 | 52.8 | 4.4 | 1.2 |  | 0.15 | 50 |  | ele | ep_windon_wind_G100000923473 | CHN | Yunnan Luxi Yongning wind farm_-- -- operating | GW | TWh | annual | no
ep_coal_st_Zouping_CHN_300-CHP | CHN | coal | e_Zouping_CHN,h_Zouping_CHN | 2012 | 1.59 | 0.32778 | 1584.9057 | 49.8113 | 4.1509 | 1.2 |  | 0.15 | 50 |  | ele | ep_windon_wind_G100000923486 | CHN | Yunnan Mile West wind farm_1 -- operating | GW | TWh | annual | no
ep_coal_st_Zouping_CHN_300-CHP | CHN | coal | e_Zouping_CHN,h_Zouping_CHN | 2013 | 3.63 | 0.3348 | 1500 | 48 | 4 | 1.2 |  | 0.15 | 50 |  | ele | ep_windon_wind_G100000923490 | CHN | Yunnan Qiubei Jinping West wind farm_2 -- operating | GW | TWh | annual | no
ep_coal_st_Zouping_CHN_300-CHP | CHN | coal | e_Zouping_CHN,h_Zouping_CHN | 2014 | 1.98 | 0.3348 | 1500 | 48 | 4 | 1.2 |  | 0.15 | 50 |  | ele | ep_windon_wind_G100000923552 | CHN | Gansu Gaotai Beibutan 400 MW (Shanghai Electric) wind farm_-- -- operating | GW | TWh | annual | no
ep_coal_st_Zouping_CHN_300-CHP | CHN | coal | e_Zouping_CHN,h_Zouping_CHN | 2015 | 4 | 0.3348 | 1500 | 48 | 4 | 1.2 |  | 0.15 | 50 |  | ele | ep_windon_wind_G100000923556 | CHN | Gansu Guazhou Solar Thermal/Photovoltaic/Wind complex wind farm_Component of Jiuquan "Solar Thermal Plus" national wind/solar base -- operating | GW | TWh | annual | no
ep_coal_st_Zouping_CHN_300-CHP | CHN | coal | e_Zouping_CHN,h_Zouping_CHN | 2016 | 1.67 | 0.3348 | 1500 | 48 | 4 | 1.2 |  | 0.15 | 50 |  | ele | ep_windon_wind_G100000923571 | CHN | Gansu - Shandong Power Export Huanxian (Huaneng) Wind/Solar Demonstration Project wind farm_Area D1 -- operating | GW | TWh | annual | no
ep_coal_st_Zouping_CHN_300-CHP | CHN | coal | e_Zouping_CHN,h_Zouping_CHN | 2019 | 0.35 | 0.3348 | 1500 | 48 | 4 | 1.2 |  | 0.15 | 50 |  | ele | ep_windon_wind_G100000923572 | CHN | Gansu - Shandong Power Export Huanxian (Huaneng) Wind/Solar Demonstration Project wind farm_Area D2 -- operating | GW | TWh | annual | no
ep_coal_st_Zouping_CHN_300-CHP | CHN | coal | e_Zouping_CHN,h_Zouping_CHN | 2025 | 0.35 | 0.3348 | 1500 | 48 | 4 | 1.2 |  | 0.15 | 50 |  | ele | ep_windon_wind_G100000923573 | CHN | Gansu - Shandong Power Export Huanxian (Huaneng) Wind/Solar Demonstration Project wind farm_Area E1 -- operating | GW | TWh | annual | no
ep_coal_usc_Anqing_CHN_300 | CHN | coal | e_Anqing_CHN | 2010 | 0.66 | 0.3906 | 1800 | 56 | 4.4 |  |  |  | 50 |  | ele | ep_windon_wind_G100000923574 | CHN | Gansu - Shandong Power Export Huanxian (Huaneng) Wind/Solar Demonstration Project wind farm_Area E2 -- operating | GW | TWh | annual | no
ep_coal_usc_Anqing_CHN_300 | CHN | coal | e_Anqing_CHN | 2011 | 0.66 | 0.40455 | 1800 | 56 | 4.4 |  |  |  | 50 |  | ele | ep_windon_wind_G100000923575 | CHN | Gansu - Shandong Power Export Huanxian (Huaneng) Wind/Solar Demonstration Project wind farm_Area F1 -- operating | GW | TWh | annual | no
ep_coal_usc_Anqing_CHN_300 | CHN | coal | e_Anqing_CHN | 2012 | 0.66 | 0.40455 | 1800 | 56 | 4.4 |  |  |  | 50 |  | ele | ep_windon_wind_G100000923576 | CHN | Gansu - Shandong Power Export Huanxian (Huaneng) Wind/Solar Demonstration Project wind farm_Area F2 -- operating | GW | TWh | annual | no
ep_coal_usc_Anqing_CHN_300 | CHN | coal | e_Anqing_CHN | 2014 | 1.32 | 0.40455 | 1800 | 56 | 4.4 |  |  |  | 50 |  | ele | ep_windon_wind_G100000923588 | CHN | Gansu Yumen Local Consumption Hongliuquan (Jiugang Steel) wind farm_2 -- operating | GW | TWh | annual | no
ep_coal_usc_Anshan_CHN_300-CHP | CHN | coal | e_Anshan_CHN,h_Anshan_CHN | 2007 | 1.2 | 0.3906 | 1800 | 56 | 4.4 | 1.2 |  | 0.15 | 50 |  | ele | ep_windon_wind_G100000923734 | CHN | Inner Mongolia Alashanzuo Banner Wuliji (Datang) wind farm_-- -- operating | GW | TWh | annual | no
ep_coal_usc_Anshan_CHN_300-CHP | CHN | coal | e_Anshan_CHN,h_Anshan_CHN | 2020 | 0.66 | 0.40455 | 1800 | 56 | 4.4 | 1.2 |  | 0.15 | 50 |  | ele | ep_windon_wind_G100000923747 | CHN | Inner Mongolia Guyang 400 MW wind farm_-- -- operating | GW | TWh | annual | no
ep_coal_usc_Anshan_CHN_300-CHP | CHN | coal | e_Anshan_CHN,h_Anshan_CHN | 2021 | 0.66 | 0.41385 | 1800 | 56 | 4.4 | 1.2 |  | 0.15 | 50 |  | ele | ep_windon_wind_G100000927966 | CHN | Anhui Guoyang multi-energy complementary base wind farm_1 -- operating | GW | TWh | annual | no
ep_coal_usc_Anshun_CHN_300 | CHN | coal | e_Anshun_CHN | 2024 | 1.98 | 0.41385 | 1800 | 56 | 4.4 |  |  |  | 50 |  | ele | ep_windon_wind_G100000928006 | CHN | Hebei Cangxian (Fuyang) wind farm_-- -- operating | GW | TWh | annual | no
ep_coal_usc_Anshun_CHN_300 | CHN | coal | e_Anshun_CHN | 2025 | 1.98 | 0.41385 | 1800 | 56 | 4.4 |  |  |  | 50 |  | ele | ep_windon_wind_G100000928257 | CHN | Inner Mongolia Alxa Right Banner wind farm with storage_Barisi Number 2 -- operating | GW | TWh | annual | no
ep_coal_usc_Beichengqu_CHN_300-CHP | CHN | coal | e_Beichengqu_CHN,h_Beichengqu_CHN | 2022 | 0.66 | 0.41385 | 1800 | 56 | 4.4 | 1.2 |  | 0.15 | 50 |  | ele | ep_windon_wind_G100000928320 | CHN | Inner Mongolia Kailu Mingyang demonstration wind farm_-- -- operating | GW | TWh | annual | no
ep_coal_usc_Beichengqu_CHN_300-CHP | CHN | coal | e_Beichengqu_CHN,h_Beichengqu_CHN | 2023 | 0.66 | 0.41385 | 1800 | 56 | 4.4 | 1.2 |  | 0.15 | 50 |  | ele | ep_windon_wind_G100000928328 | CHN | Inner Mongolia Morin Dawa Daur wind farm_-- -- operating | GW | TWh | annual | no
ep_coal_usc_CCS_G100000103395 | CHN | coal | e_Changzhou_CHN | 2016 | 1 | 0.34875 | 2925 | 96 | 6 |  |  |  | 50 |  | ele | ep_windon_wind_G100000928387 | CHN | Jilin Songyuan Green Hydrogen/Ammonia/Methanol wind and solar farm wind farm_electricity production -- operating | GW | TWh | annual | no
ep_coal_usc_CCS_G100000103395 | CHN | coal | e_Changzhou_CHN | 2016 | 1 | 0.34875 | 2925 | 96 | 6 |  |  |  | 50 |  | ele | ep_windon_wind_G100000928408 | CHN | Xinjiang Gurbantünggüt Desert Renewables Base Mori wind farms_Huadian -- operating | GW | TWh | annual | no
ep_coal_usc_CCS_G100000104639 | CHN | coal | e_Hejin_CHN | 2025 | 1 | 0.35805 | 2925 | 96 | 6 |  |  |  | 50 |  | ele | ep_windon_wind_G100000928409 | CHN | Xinjiang Ruoqiang new energy project wind farm_-- -- operating | GW | TWh | annual | no
ep_coal_usc_CCS_G100000104639 | CHN | coal | e_Hejin_CHN | 2025 | 1 | 0.35805 | 2925 | 96 | 6 |  |  |  | 50 |  | ele | ep_windon_wind_G100001000856 | CHN | Gansu Guazhou Baofeng wind farm_-- -- operating | GW | TWh | annual | no
ep_coal_usc_CCS_G100000104640 | CHN | coal | e_Hejin_CHN | 2025 | 1 | 0.35805 | 2925 | 96 | 6 |  |  |  | 50 |  | ele | ep_windon_wind_G100001000884 | CHN | Inner Mongolia Baotou Aluminum Park Green Power wind farms_Area 1 -- operating | GW | TWh | annual | no
ep_coal_usc_CCS_G100000104640 | CHN | coal | e_Hejin_CHN | 2025 | 1 | 0.35805 | 2925 | 96 | 6 |  |  |  | 50 |  | ele | ep_windon_wind_G100001000885 | CHN | Inner Mongolia Baotou Aluminum Captive Power Plant Renewables Substitution wind and solar farm_-- -- operating | GW | TWh | annual | no
ep_coal_usc_CCS_G100000107468 | CHN | coal | e_Hangzhou_CHN | 2009 | 1 | 0.3348 | 2925 | 96 | 6 |  |  |  | 50 |  | ele | ep_windon_wind_G100001000958 | CHN | Xinjiang Ruoqiang (Huadian) wind farm with storage_-- -- operating | GW | TWh | annual | no
ep_coal_usc_CCS_G100000107468 | CHN | coal | e_Hangzhou_CHN | 2009 | 1 | 0.3348 | 2925 | 96 | 6 |  |  |  | 50 |  | ele | ep_windon_wind_G100001000975 | CHN | Xinjiang Gurbantünggüt Desert Renewables Base Mori wind farms_China Coal -- operating | GW | TWh | annual | no
ep_coal_usc_CCS_G100000107469 | CHN | coal | e_Hangzhou_CHN | 2009 | 1.055 | 0.3348 | 2925 | 96 | 6 |  |  |  | 50 |  | ele | ep_windon_wind_G100001000976 | CHN | Xinjiang Gurbantünggüt Desert Renewables Base Mori wind farms_Shaanxi Investment -- operating | GW | TWh | annual | no
ep_coal_usc_CCS_G100000107469 | CHN | coal | e_Hangzhou_CHN | 2009 | 1.055 | 0.3348 | 2925 | 96 | 6 |  |  |  | 50 |  | ele | ep_windon_wind_G100001001045 | CHN | Inner Mongolia Hinggan League (China Guangdong Nuclear) wind power base_2 Horqin Right Middle Banner -- operating | GW | TWh | annual | no
ep_coal_usc_CCS_G100000109029 | CHN | coal | e_Shaoguan_CHN | 2025 | 1 | 0.35805 | 2925 | 96 | 6 |  |  |  | 50 |  | ele | ep_windon_wind_G100001001098 | CHN | Xinjiang Mori (Dongfang) wind farm_2 -- operating | GW | TWh | annual | no
ep_coal_usc_CCS_G100000109029 | CHN | coal | e_Shaoguan_CHN | 2025 | 1 | 0.35805 | 2925 | 96 | 6 |  |  |  | 50 |  | ele | ep_windon_wind_G100001001143 | CHN | Inner Mongolia Arun Banner Power Export (Huaneng) wind farm_2 -- operating | GW | TWh | annual | no
ep_coal_usc_CCS_G100000109030 | CHN | coal | e_Shaoguan_CHN | 2025 | 1 | 0.35805 | 2925 | 96 | 6 |  |  |  | 50 |  | ele | ep_windon_wind_G100001001541 | CHN | Gansu Jingtai (Shandong Development) Power Export wind farms_Area A Xiatan -- operating | GW | TWh | annual | no
ep_coal_usc_CCS_G100000109030 | CHN | coal | e_Shaoguan_CHN | 2025 | 1 | 0.35805 | 2925 | 96 | 6 |  |  |  | 50 |  | ele | ep_windon_wind_G100001004626 | CHN | Inner Mongolia Urad Middle Banner Ganqimaodu Port Green Energy Supply wind farm_-- -- operating | GW | TWh | annual | no
ep_coal_usc_CHN44p2N116p5E_CHN_300 | CHN | coal | e_CHN44p2N116p5E_CHN | 2018 | 0.66 | 0.40455 | 1800 | 56 | 4.4 |  |  |  | 50 |  | ele | ep_windon_wind_G100001004627 | CHN | Inner Mongolia Urad Middle Banner (Mengneng) wind farm with storage_Other -- operating | GW | TWh | annual | no
ep_coal_usc_CHN44p2N116p5E_CHN_300 | CHN | coal | e_CHN44p2N116p5E_CHN | 2019 | 2.64 | 0.40455 | 1800 | 56 | 4.4 |  |  |  | 50 |  | ele | ep_windon_wind_G100001004628 | CHN | Inner Mongolia Urad Rear Banner (Mengneng) Guaranteed Off-Take wind-storage farm_Tongge Number 2 -- operating | GW | TWh | annual | no
ep_coal_usc_CHN44p2N116p5E_CHN_300 | CHN | coal | e_CHN44p2N116p5E_CHN | 2020 | 0.66 | 0.40455 | 1800 | 56 | 4.4 |  |  |  | 50 |  | ele | ep_windon_wind_G100001004773 | CHN | Inner Mongolia Baotou (Tongwei Silicon) Green Energy Supply wind farm_-- -- operating | GW | TWh | annual | no
ep_coal_usc_CHN44p2N116p5E_CHN_300 | CHN | coal | e_CHN44p2N116p5E_CHN | 2021 | 1.32 | 0.41385 | 1800 | 56 | 4.4 |  |  |  | 50 |  | ele | ep_windon_wind_G100001004839 | CHN | Xinjiang - Chongqing Power Export wind farms_Huadian -- operating | GW | TWh | annual | no
ep_coal_usc_CHN44p2N116p5E_CHN_300 | CHN | coal | e_CHN44p2N116p5E_CHN | 2023 | 1.32 | 0.41385 | 1800 | 56 | 4.4 |  |  |  | 50 |  | ele | ep_windon_wind_G100001004863 | CHN | Xinjiang Changji Mori Relocated Enterprise Industrial Park Low Carbon wind farm_-- -- operating | GW | TWh | annual | no
ep_coal_usc_CHN44p2N116p5E_CHN_300 | CHN | coal | e_CHN44p2N116p5E_CHN | 2024 | 1.32 | 0.41385 | 1800 | 56 | 4.4 |  |  |  | 50 |  | ele | ep_windon_wind_G100001004918 | CHN | Gansu Tianzhu Songshantan (Linyuan Energy) wind farm_-- -- operating | GW | TWh | annual | no
ep_coal_usc_CHN44p2N116p5E_CHN_300-CHP | CHN | coal | e_CHN44p2N116p5E_CHN,h_CHN44p2N116p5E_CHN | 2020 | 1.32 | 0.40455 | 1800 | 56 | 4.4 | 1.2 |  | 0.15 | 50 |  | ele | ep_windon_wind_G100001005319 | CHN | Qinghai Longyuan Haixi wind farm_-- -- operating | GW | TWh | annual | no
ep_coal_usc_CHN44p4N121p8E_CHN_300 | CHN | coal | e_CHN44p4N121p8E_CHN | 2022 | 1.32 | 0.41385 | 1800 | 56 | 4.4 |  |  |  | 50 |  | ele | ep_windon_wind_G100001005987 | CHN | Xinjiang Hami - Zhengzhou Power Export (China Energy Investment) wind farm_-- -- operating | GW | TWh | annual | no
ep_coal_usc_CHN44p4N121p8E_CHN_300-CHP | CHN | coal | e_CHN44p4N121p8E_CHN,h_CHN44p4N121p8E_CHN | 2025 | 0.7 | 0.41385 | 1800 | 56 | 4.4 | 1.2 |  | 0.15 | 50 |  | ele | ep_windon_wind_G100001008987 | CHN | Inner Mongolia Togtoh Thermal Power Plant Renewable Power Export wind farms_Jiucaizhuang -- operating | GW | TWh | annual | no
ep_coal_usc_CHN44p7N89p1E_CHN_300 | CHN | coal | e_CHN44p7N89p1E_CHN | 2017 | 1.32 | 0.40455 | 1800 | 56 | 4.4 |  |  |  | 50 |  | ele | ep_windon_wind_G100001018167 | CHN | Inner Mongolia Alxa League Desert Control wind complex_1 -- operating | GW | TWh | annual | no
ep_coal_usc_CHN44p7N89p1E_CHN_300 | CHN | coal | e_CHN44p7N89p1E_CHN | 2019 | 3.96 | 0.40455 | 1800 | 56 | 4.4 |  |  |  | 50 |  | ele | ep_windon_wind_G100001020703 | CHN | Inner Mongolia Xilingol 2500 MW Guaranteed Offtake wind farms_Sonid Right Banner -- operating | GW | TWh | annual | no
ep_coal_usc_CHN44p7N89p1E_CHN_300 | CHN | coal | e_CHN44p7N89p1E_CHN | 2020 | 1.32 | 0.40455 | 1800 | 56 | 4.4 |  |  |  | 50 |  | ele | ep_windon_wind_G100001020711 | CHN | Inner Mongolia Xilingol 2500 MW Guaranteed Offtake wind farms_Erenhot -- operating | GW | TWh | annual | no
ep_coal_usc_CHN44p7N89p1E_CHN_300 | CHN | coal | e_CHN44p7N89p1E_CHN | 2023 | 2.64 | 0.41385 | 1800 | 56 | 4.4 |  |  |  | 50 |  | ele | ep_windon_wind_G100001020714 | CHN | Inner Mongolia Xilingol 2500 MW Guaranteed Offtake wind farms_Erenhot Port -- operating | GW | TWh | annual | no
ep_coal_usc_CHN44p7N89p1E_CHN_300 | CHN | coal | e_CHN44p7N89p1E_CHN | 2024 | 1.32 | 0.41385 | 1800 | 56 | 4.4 |  |  |  | 50 |  | ele | ep_windon_wind_G100001021060 | CHN | Xinjiang Turpan (Huaneng) wind farm_2 -- operating | GW | TWh | annual | no
ep_coal_usc_CHN44p7N89p1E_CHN_300 | CHN | coal | e_CHN44p7N89p1E_CHN | 2025 | 1.2 | 0.41385 | 1800 | 56 | 4.4 |  |  |  | 50 |  | ele | ep_windon_wind_G100001021297 | CHN | Xinjiang Dabancheng (Huadian) 500 MW wind farm_-- -- operating | GW | TWh | annual | no
ep_coal_usc_CHN44p7N89p1E_CHN_300-CHP | CHN | coal | e_CHN44p7N89p1E_CHN,h_CHN44p7N89p1E_CHN | 2017 | 1.32 | 0.40455 | 1800 | 56 | 4.4 | 1.2 |  | 0.15 | 50 |  | ele | ep_windon_wind_G100001021299 | CHN | Xinjiang Dabancheng (Xinjiang Energy) wind farm_-- -- operating | GW | TWh | annual | no
ep_coal_usc_CHN44p7N89p1E_CHN_300-CHP | CHN | coal | e_CHN44p7N89p1E_CHN,h_CHN44p7N89p1E_CHN | 2020 | 1.32 | 0.40455 | 1800 | 56 | 4.4 | 1.2 |  | 0.15 | 50 |  | ele | ep_windon_wind_G100001021604 | CHN | Xinjiang Burqin (Xinhua Hydropower) wind farm_-- -- operating | GW | TWh | annual | no
ep_coal_usc_CHN44p7N89p1E_CHN_300-CHP | CHN | coal | e_CHN44p7N89p1E_CHN,h_CHN44p7N89p1E_CHN | 2021 | 0.66 | 0.41385 | 1800 | 56 | 4.4 | 1.2 |  | 0.15 | 50 |  | ele | ep_windon_wind_G100001021862 | CHN | Xinjiang Mori 2500 MW wind farm complex_Xinjiang Energy -- operating | GW | TWh | annual | no
ep_coal_usc_CHN44p7N89p1E_CHN_300-CHP | CHN | coal | e_CHN44p7N89p1E_CHN,h_CHN44p7N89p1E_CHN | 2022 | 0.66 | 0.41385 | 1800 | 56 | 4.4 | 1.2 |  | 0.15 | 50 |  | ele | ep_windon_wind_G100001021865 | CHN | Xinjiang Mori 2500 MW wind farm complex_Huadian -- operating | GW | TWh | annual | no
ep_coal_usc_CHN44p7N89p1E_CHN_300-CHP | CHN | coal | e_CHN44p7N89p1E_CHN,h_CHN44p7N89p1E_CHN | 2024 | 0.66 | 0.41385 | 1800 | 56 | 4.4 | 1.2 |  | 0.15 | 50 |  | ele | ep_windon_wind_G100001021866 | CHN | Xinjiang Mori 2500 MW wind farm complex_Guotou -- operating | GW | TWh | annual | no
ep_coal_usc_CHN44p7N89p1E_CHN_300-CHP | CHN | coal | e_CHN44p7N89p1E_CHN,h_CHN44p7N89p1E_CHN | 2025 | 0.66 | 0.41385 | 1800 | 56 | 4.4 | 1.2 |  | 0.15 | 50 |  | ele | ep_windon_wind_G100001022012 | CHN | Xinjiang Mori (Goldwind) Experimental wind farm_-- -- operating | GW | TWh | annual | no
ep_coal_usc_Changzhou_CHN_300-CHP | CHN | coal | e_Changzhou_CHN,h_Changzhou_CHN | 2009 | 0.66 | 0.3906 | 1800 | 56 | 4.4 | 1.2 |  | 0.15 | 50 |  | ele | ep_windon_wind_G100001023029 | CHN | Xinjiang Ruoqiang Industrial Park Decarbonization wind farm_-- -- operating | GW | TWh | annual | no
ep_coal_usc_Changzhou_CHN_300-CHP | CHN | coal | e_Changzhou_CHN,h_Changzhou_CHN | 2010 | 0.66 | 0.3906 | 1800 | 56 | 4.4 | 1.2 |  | 0.15 | 50 |  | ele | ep_windon_wind_G100001027799 | CHN | Jilin Songyuan Green Hydrogen/Ammonia/Methanol wind and solar farm wind farm_hydrogen production -- operating | GW | TWh | annual | no
ep_coal_usc_Chongqing_CHN_300 | CHN | coal | e_Chongqing_CHN | 2013 | 0.66 | 0.40455 | 1800 | 56 | 4.4 |  |  |  | 50 |  | ele | ep_windon_wind_G100001027861 | CHN | Inner Mongolia Damao Banner (Huaneng) Coal Power Plant Flexible Operation wind farm_1 -- operating | GW | TWh | annual | no
ep_coal_usc_Chongqing_CHN_300 | CHN | coal | e_Chongqing_CHN | 2014 | 0.66 | 0.40455 | 1800 | 56 | 4.4 |  |  |  | 50 |  | ele | ep_windon_wind_G100001028013 | CHN | Inner Mongolia Horqin Ecological Management Power Export wind farm_Molimiao -- operating | GW | TWh | annual | no
ep_coal_usc_Fangchenggang_CHN_300 | CHN | coal | e_Fangchenggang_CHN | 2016 | 1.32 | 0.40455 | 1800 | 56 | 4.4 |  |  |  | 50 |  | ele | ep_windon_wind_G100001028014 | CHN | Inner Mongolia Horqin Ecological Management Power Export wind farm_Gaolintun -- operating | GW | TWh | annual | no
ep_coal_usc_Fangchenggang_CHN_300-CHP | CHN | coal | e_Fangchenggang_CHN,h_Fangchenggang_CHN | 2023 | 0.66 | 0.41385 | 1800 | 56 | 4.4 | 1.2 |  | 0.15 | 50 |  | ele | ep_windon_wind_G100001028174 | CHN | Xinjiang Mori 40 Wells (Changji Lüneng) wind farm_-- -- operating | GW | TWh | annual | no
ep_coal_usc_Fangchenggang_CHN_300-CHP | CHN | coal | e_Fangchenggang_CHN,h_Fangchenggang_CHN | 2024 | 0.66 | 0.41385 | 1800 | 56 | 4.4 | 1.2 |  | 0.15 | 50 |  | ele | ep_windon_wind_G100001028197 | CHN | Xinjiang Tacheng Tielieketi wind farm_Yumin -- operating | GW | TWh | annual | no
ep_coal_usc_Fuzhou_CHN_300 | CHN | coal | e_Fuzhou_CHN | 2009 | 2.02 | 0.3906 | 1800 | 56 | 4.4 |  |  |  | 50 |  | ele | ep_windon_wind_G100001030287 | CHN | Xinjiang Burqin (Dongfang Electric) wind farm_-- -- operating | GW | TWh | annual | no
ep_coal_usc_Fuzhou_CHN_300 | CHN | coal | e_Fuzhou_CHN | 2010 | 0.7 | 0.3906 | 1800 | 56 | 4.4 |  |  |  | 50 |  | ele | ep_windon_wind_G100001030317 | CHN | Xinjiang Mori Green Power Substitution wind farm_-- -- operating | GW | TWh | annual | no
ep_coal_usc_Fuzhou_CHN_300 | CHN | coal | e_Fuzhou_CHN | 2020 | 1.32 | 0.40455 | 1800 | 56 | 4.4 |  |  |  | 50 |  | ele | ep_windon_wind_G100001030809 | CHN | Xinjiang Urumqi Dabancheng (Dabancheng Jingong) wind farm_Dabancheng -- operating | GW | TWh | annual | no
ep_coal_usc_G100000100234 | CHN | coal | e_Anqing_CHN | 2015 | 1 | 0.40455 | 1800 | 56 | 4.4 |  |  |  | 50 |  | ele | ep_windon_wind_G100001050793 | CHN | Xinjiang Turpan Gaochang (Mingyang) wind farm_1 -- operating | GW | TWh | annual | no
ep_coal_usc_G100000100235 | CHN | coal | e_Anqing_CHN | 2015 | 1 | 0.40455 | 1800 | 56 | 4.4 |  |  |  | 50 |  | ele | ep_windon_wind_G100001051306 | CHN | Xinjiang Mori (Dongfang Electric) Experimental wind farm_-- -- operating | GW | TWh | annual | no
ep_coal_usc_G100000100711 | CHN | coal | e_Shanghai_CHN | 2008 | 1.05 | 0.3906 | 1800 | 56 | 4.4 |  |  |  | 50 |  | ele | ep_windon_wind_G100001052011 | CHN | Inner Mongolia Urad Rear Banner (Mengneng) Guaranteed Off-Take wind-storage farm_Continuation -- operating | GW | TWh | annual | no
ep_coal_usc_G100000100712 | CHN | coal | e_Shanghai_CHN | 2009 | 1.05 | 0.3906 | 1800 | 56 | 4.4 |  |  |  | 50 |  | ele | ep_windon_wind_G100001052012 | CHN | Inner Mongolia Urad Middle Banner (Mengneng) wind farm with storage_Ganlin Number 3 -- operating | GW | TWh | annual | no
ep_coal_usc_G100000100893 | CHN | coal | e_Zouping_CHN | 2024 | 1 | 0.41385 | 1800 | 56 | 4.4 |  |  |  | 50 |  | ele | ep_windon_wind_G100001052013 | CHN | Inner Mongolia Urad Middle Banner (Mengneng) wind farm with storage_Ganlin Number 2 -- operating | GW | TWh | annual | no
ep_coal_usc_G100000100894 | CHN | coal | e_Zouping_CHN | 2024 | 1 | 0.41385 | 1800 | 56 | 4.4 |  |  |  | 50 |  | ele | ep_windon_wind_G100001052110 | CHN | Xinjiang Ruoqiang Qiman (TBEA) wind farm_1 -- operating | GW | TWh | annual | no
ep_coal_usc_G100000101335 | CHN | coal | e_Nantong_CHN | 2012 | 1 | 0.40455 | 1800 | 56 | 4.4 |  |  |  | 50 |  | ele | ep_windon_wind_G100001052143 | CHN | Xinjiang Mori (Dongfang) wind farm_1 -- operating | GW | TWh | annual | no
ep_coal_usc_G100000101336 | CHN | coal | e_Nantong_CHN | 2013 | 1 | 0.40455 | 1800 | 56 | 4.4 |  |  |  | 50 |  | ele | ep_windon_wind_G100001052238 | CHN | Xinjiang Toksun (China Power Construction) wind farm_1 -- operating | GW | TWh | annual | no
ep_coal_usc_G100000101367 | CHN | coal | e_Putian_CHN | 2009 | 1 | 0.3906 | 1800 | 56 | 4.4 |  |  |  | 50 |  | ele | ep_windon_wind_G100001052297 | CHN | Xinjiang Turpan (Huaneng) wind farm_1 -- operating | GW | TWh | annual | no
ep_coal_usc_G100000101368 | CHN | coal | e_Putian_CHN | 2010 | 1 | 0.3906 | 1800 | 56 | 4.4 |  |  |  | 50 |  | ele | ep_windon_wind_G100001055276 | CHN | Xinjiang Mori 40 Wells (Huadian Kaisheng) wind farm_-- -- operating | GW | TWh | annual | no
ep_coal_usc_G100000101467 | CHN | coal | e_Yanggezhuang_CHN | 2019 | 1 | 0.40455 | 1800 | 56 | 4.4 |  |  |  | 50 |  | ele | ep_windon_wind_G100001058080 | CHN | Xinjiang Mori (Shaanxi Investment) wind farm_-- -- operating | GW | TWh | annual | no
ep_coal_usc_G100000101468 | CHN | coal | e_Yanggezhuang_CHN | 2020 | 1 | 0.40455 | 1800 | 56 | 4.4 |  |  |  | 50 |  | ele | ep_windon_wind_G100001070724 | CHN | Qinghai Haixi Mangya wind farm_3 -- operating | GW | TWh | annual | no
ep_coal_usc_G100000101728 | CHN | coal | e_Rizhao_CHN | 2017 | 1 | 0.40455 | 1800 | 56 | 4.4 |  |  |  | 50 |  | ele | ep_windon_wind_G100001070725 | CHN | Qinghai Haixi Mangya wind farm_4 -- operating | GW | TWh | annual | no
ep_coal_usc_G100000101729 | CHN | coal | e_Rizhao_CHN | 2017 | 1 | 0.40455 | 1800 | 56 | 4.4 |  |  |  | 50 |  | ele | ep_windon_wind_G100001072850 | CHN | Inner Mongolia Zhengxiangbai Banner (Shanxi International Energy) Green Hydrogen wind farms_2 -- operating | GW | TWh | annual | no
ep_coal_usc_G100000101756 | CHN | coal | e_Tongshan_CHN | 2015 | 1 | 0.40455 | 1800 | 56 | 4.4 |  |  |  | 50 |  | ele | ep_windon_wind_G100001090959 | CHN | Xinjiang Mori (Huadian Kaisheng) renewables base wind farm_-- -- operating | GW | TWh | annual | no
ep_coal_usc_G100000101757 | CHN | coal | e_Tongshan_CHN | 2015 | 1 | 0.40455 | 1800 | 56 | 4.4 |  |  |  | 50
ep_coal_usc_G100000101768 | CHN | coal | e_Fuzhou_CHN | 2025 | 1 | 0.41385 | 1800 | 56 | 4.4 |  |  |  | 50
ep_coal_usc_G100000101789 | CHN | coal | e_Changzhou_CHN | 2025 | 1 | 0.41385 | 1800 | 56 | 4.4 |  |  |  | 50
ep_coal_usc_G100000101790 | CHN | coal | e_Changzhou_CHN | 2025 | 1 | 0.41385 | 1800 | 56 | 4.4 |  |  |  | 50
ep_coal_usc_G100000101919 | CHN | coal | e_Hohhot_CHN | 2024 | 1 | 0.41385 | 1800 | 56 | 4.4 |  |  |  | 50
ep_coal_usc_G100000102033-CHP | CHN | coal | e_Yanggezhuang_CHN,h_Yanggezhuang_CHN | 2020 | 1 | 0.40455 | 1800 | 56 | 4.4 | 1.2 |  | 0.15 | 50
ep_coal_usc_G100000102034-CHP | CHN | coal | e_Yanggezhuang_CHN,h_Yanggezhuang_CHN | 2020 | 1 | 0.40455 | 1800 | 56 | 4.4 | 1.2 |  | 0.15 | 50
ep_coal_usc_G100000102041 | CHN | coal | e_Fuzhou_CHN | 2015 | 1 | 0.40455 | 1800 | 56 | 4.4 |  |  |  | 50
ep_coal_usc_G100000102042 | CHN | coal | e_Fuzhou_CHN | 2016 | 1 | 0.40455 | 1800 | 56 | 4.4 |  |  |  | 50
ep_coal_usc_G100000102101 | CHN | coal | e_Fangchenggang_CHN | 2019 | 1 | 0.40455 | 1800 | 56 | 4.4 |  |  |  | 50
ep_coal_usc_G100000102102 | CHN | coal | e_Fangchenggang_CHN | 2020 | 1 | 0.40455 | 1800 | 56 | 4.4 |  |  |  | 50
ep_coal_usc_G100000102157 | CHN | coal | e_Hejin_CHN | 2017 | 1 | 0.40455 | 1800 | 56 | 4.4 |  |  |  | 50
ep_coal_usc_G100000102810 | CHN | coal | e_Hohhot_CHN | 2019 | 1 | 0.40455 | 1800 | 56 | 4.4 |  |  |  | 50
ep_coal_usc_G100000102811 | CHN | coal | e_Hohhot_CHN | 2019 | 1 | 0.40455 | 1800 | 56 | 4.4 |  |  |  | 50
ep_coal_usc_G100000102812 | CHN | coal | e_Hohhot_CHN | 2024 | 1 | 0.41385 | 1800 | 56 | 4.4 |  |  |  | 50
ep_coal_usc_G100000102813 | CHN | coal | e_Hohhot_CHN | 2024 | 1 | 0.41385 | 1800 | 56 | 4.4 |  |  |  | 50
ep_coal_usc_G100000102816-CHP | CHN | coal | e_Putian_CHN,h_Putian_CHN | 2015 | 1 | 0.40455 | 1800 | 56 | 4.4 | 1.2 |  | 0.15 | 50
ep_coal_usc_G100000102817-CHP | CHN | coal | e_Putian_CHN,h_Putian_CHN | 2015 | 1 | 0.40455 | 1800 | 56 | 4.4 | 1.2 |  | 0.15 | 50
ep_coal_usc_G100000102871 | CHN | coal | e_Ningde_CHN | 2024 | 1 | 0.41385 | 1800 | 56 | 4.4 |  |  |  | 50
ep_coal_usc_G100000102872 | CHN | coal | e_Ningde_CHN | 2025 | 1 | 0.41385 | 1800 | 56 | 4.4 |  |  |  | 50
ep_coal_usc_G100000102929 | CHN | coal | e_Fuzhou_CHN | 2022 | 1 | 0.41385 | 1800 | 56 | 4.4 |  |  |  | 50
ep_coal_usc_G100000102930 | CHN | coal | e_Fuzhou_CHN | 2022 | 1 | 0.41385 | 1800 | 56 | 4.4 |  |  |  | 50
ep_coal_usc_G100000102941 | CHN | coal | e_Yuanquan_CHN | 2020 | 1 | 0.40455 | 1800 | 56 | 4.4 |  |  |  | 50
ep_coal_usc_G100000102942 | CHN | coal | e_Yuanquan_CHN | 2020 | 1 | 0.40455 | 1800 | 56 | 4.4 |  |  |  | 50
ep_coal_usc_G100000102943 | CHN | coal | e_Yuanquan_CHN | 2023 | 1 | 0.41385 | 1800 | 56 | 4.4 |  |  |  | 50
ep_coal_usc_G100000102944 | CHN | coal | e_Yuanquan_CHN | 2023 | 1 | 0.41385 | 1800 | 56 | 4.4 |  |  |  | 50
ep_coal_usc_G100000103003 | CHN | coal | e_Qabqa_CHN | 2025 | 1 | 0.41385 | 1800 | 56 | 4.4 |  |  |  | 50
ep_coal_usc_G100000103004 | CHN | coal | e_Qabqa_CHN | 2025 | 1 | 0.41385 | 1800 | 56 | 4.4 |  |  |  | 50
ep_coal_usc_G100000103150 | CHN | coal | e_Putian_CHN | 2013 | 1 | 0.40455 | 1800 | 56 | 4.4 |  |  |  | 50
ep_coal_usc_G100000103151 | CHN | coal | e_Putian_CHN | 2013 | 1 | 0.40455 | 1800 | 56 | 4.4 |  |  |  | 50
ep_coal_usc_G100000103152 | CHN | coal | e_Shaoguan_CHN | 2010 | 1 | 0.3906 | 1800 | 56 | 4.4 |  |  |  | 50
ep_coal_usc_G100000103153 | CHN | coal | e_Shaoguan_CHN | 2011 | 1 | 0.40455 | 1800 | 56 | 4.4 |  |  |  | 50
ep_coal_usc_G100000103166 | CHN | coal | e_Fangchenggang_CHN | 2022 | 1 | 0.41385 | 1800 | 56 | 4.4 |  |  |  | 50
ep_coal_usc_G100000103167 | CHN | coal | e_Fangchenggang_CHN | 2022 | 1 | 0.41385 | 1800 | 56 | 4.4 |  |  |  | 50
ep_coal_usc_G100000103293 | CHN | coal | e_Sizhan_CHN | 2019 | 1 | 0.40455 | 1800 | 56 | 4.4 |  |  |  | 50
ep_coal_usc_G100000103294 | CHN | coal | e_Sizhan_CHN | 2019 | 1 | 0.40455 | 1800 | 56 | 4.4 |  |  |  | 50
ep_coal_usc_G100000103362 | CHN | coal | e_CHN44p4N121p8E_CHN | 2025 | 1 | 0.41385 | 1800 | 56 | 4.4 |  |  |  | 50
ep_coal_usc_G100000103384 | CHN | coal | e_Sizhan_CHN | 2021 | 1 | 0.41385 | 1800 | 56 | 4.4 |  |  |  | 50
ep_coal_usc_G100000103385 | CHN | coal | e_Sizhan_CHN | 2022 | 1 | 0.41385 | 1800 | 56 | 4.4 |  |  |  | 50
ep_coal_usc_G100000103392 | CHN | coal | e_Changzhou_CHN | 2007 | 1 | 0.3906 | 1800 | 56 | 4.4 |  |  |  | 50
ep_coal_usc_G100000103393 | CHN | coal | e_Changzhou_CHN | 2009 | 1 | 0.3906 | 1800 | 56 | 4.4 |  |  |  | 50
ep_coal_usc_G100000103394 | CHN | coal | e_Changzhou_CHN | 2015 | 1 | 0.40455 | 1800 | 56 | 4.4 |  |  |  | 50
ep_coal_usc_G100000103414 | CHN | coal | e_CHN44p4N121p8E_CHN | 2025 | 1 | 0.41385 | 1800 | 56 | 4.4 |  |  |  | 50
ep_coal_usc_G100000103449-CHP | CHN | coal | e_Zouping_CHN,h_Zouping_CHN | 2016 | 1 | 0.40455 | 1800 | 56 | 4.4 | 1.2 |  | 0.15 | 50
ep_coal_usc_G100000103450-CHP | CHN | coal | e_Zouping_CHN,h_Zouping_CHN | 2016 | 1 | 0.40455 | 1800 | 56 | 4.4 | 1.2 |  | 0.15 | 50
ep_coal_usc_G100000103458 | CHN | coal | e_Yangjiang_CHN | 2011 | 1 | 0.40455 | 1800 | 56 | 4.4 |  |  |  | 50
ep_coal_usc_G100000103459 | CHN | coal | e_Yangjiang_CHN | 2011 | 1 | 0.40455 | 1800 | 56 | 4.4 |  |  |  | 50
ep_coal_usc_G100000103463 | CHN | coal | e_Tongshan_CHN | 2011 | 1 | 0.40455 | 1800 | 56 | 4.4 |  |  |  | 50
ep_coal_usc_G100000103471 | CHN | coal | e_Tongshan_CHN | 2011 | 1 | 0.40455 | 1800 | 56 | 4.4 |  |  |  | 50
ep_coal_usc_G100000103478 | CHN | coal | e_Sizhan_CHN | 2022 | 1 | 0.41385 | 1800 | 56 | 4.4 |  |  |  | 50
ep_coal_usc_G100000103479 | CHN | coal | e_Sizhan_CHN | 2023 | 1 | 0.41385 | 1800 | 56 | 4.4 |  |  |  | 50
ep_coal_usc_G100000103611 | CHN | coal | e_Wuhan_CHN | 2012 | 1 | 0.40455 | 1800 | 56 | 4.4 |  |  |  | 50
ep_coal_usc_G100000103612 | CHN | coal | e_Wuhan_CHN | 2016 | 1 | 0.40455 | 1800 | 56 | 4.4 |  |  |  | 50
ep_coal_usc_G100000103783-CHP | CHN | coal | e_Yingchuan_CHN,h_Yingchuan_CHN | 2012 | 1.03 | 0.40455 | 1800 | 56 | 4.4 | 1.2 |  | 0.15 | 50
ep_coal_usc_G100000103784-CHP | CHN | coal | e_Yingchuan_CHN,h_Yingchuan_CHN | 2012 | 1.03 | 0.40455 | 1800 | 56 | 4.4 | 1.2 |  | 0.15 | 50
ep_coal_usc_G100000103867 | CHN | coal | e_Shaoguan_CHN | 2021 | 1 | 0.41385 | 1800 | 56 | 4.4 |  |  |  | 50
ep_coal_usc_G100000103868 | CHN | coal | e_Shaoguan_CHN | 2021 | 1 | 0.41385 | 1800 | 56 | 4.4 |  |  |  | 50
ep_coal_usc_G100000103881 | CHN | coal | e_Liuzhou_CHN | 2012 | 1.045 | 0.40455 | 1800 | 56 | 4.4 |  |  |  | 50
ep_coal_usc_G100000103882 | CHN | coal | e_Liuzhou_CHN | 2012 | 1.045 | 0.40455 | 1800 | 56 | 4.4 |  |  |  | 50
ep_coal_usc_G100000104063-CHP | CHN | coal | e_Yangzhou_CHN,h_Yangzhou_CHN | 2013 | 1 | 0.40455 | 1800 | 56 | 4.4 | 1.2 |  | 0.15 | 50
ep_coal_usc_G100000104064-CHP | CHN | coal | e_Yangzhou_CHN,h_Yangzhou_CHN | 2013 | 1 | 0.40455 | 1800 | 56 | 4.4 | 1.2 |  | 0.15 | 50
ep_coal_usc_G100000104065 | CHN | coal | e_Yangzhou_CHN | 2018 | 1 | 0.40455 | 1800 | 56 | 4.4 |  |  |  | 50
ep_coal_usc_G100000104066 | CHN | coal | e_Yangzhou_CHN | 2019 | 1 | 0.40455 | 1800 | 56 | 4.4 |  |  |  | 50
ep_coal_usc_G100000104073-CHP | CHN | coal | e_Yanggezhuang_CHN,h_Yanggezhuang_CHN | 2012 | 1.05 | 0.40455 | 1800 | 56 | 4.4 | 1.2 |  | 0.15 | 50
ep_coal_usc_G100000104074-CHP | CHN | coal | e_Yanggezhuang_CHN,h_Yanggezhuang_CHN | 2012 | 1.05 | 0.40455 | 1800 | 56 | 4.4 | 1.2 |  | 0.15 | 50
ep_coal_usc_G100000104075-CHP | CHN | coal | e_Yanggezhuang_CHN,h_Yanggezhuang_CHN | 2019 | 1 | 0.40455 | 1800 | 56 | 4.4 | 1.2 |  | 0.15 | 50
ep_coal_usc_G100000104076-CHP | CHN | coal | e_Yanggezhuang_CHN,h_Yanggezhuang_CHN | 2019 | 1 | 0.40455 | 1800 | 56 | 4.4 | 1.2 |  | 0.15 | 50
ep_coal_usc_G100000104104 | CHN | coal | e_Yiyang_CHN | 2022 | 1 | 0.41385 | 1800 | 56 | 4.4 |  |  |  | 50
ep_coal_usc_G100000104105 | CHN | coal | e_Yiyang_CHN | 2023 | 1 | 0.41385 | 1800 | 56 | 4.4 |  |  |  | 50
ep_coal_usc_G100000104169 | CHN | coal | e_Tongling_CHN | 2018 | 1 | 0.40455 | 1800 | 56 | 4.4 |  |  |  | 50
ep_coal_usc_G100000104365-CHP | CHN | coal | e_Putian_CHN,h_Putian_CHN | 2009 | 1.036 | 0.3906 | 1800 | 56 | 4.4 | 1.2 |  | 0.15 | 50
ep_coal_usc_G100000104366-CHP | CHN | coal | e_Putian_CHN,h_Putian_CHN | 2010 | 1.036 | 0.3906 | 1800 | 56 | 4.4 | 1.2 |  | 0.15 | 50
ep_coal_usc_G100000104367-CHP | CHN | coal | e_Putian_CHN,h_Putian_CHN | 2013 | 1.036 | 0.40455 | 1800 | 56 | 4.4 | 1.2 |  | 0.15 | 50
ep_coal_usc_G100000104368-CHP | CHN | coal | e_Putian_CHN,h_Putian_CHN | 2013 | 1.036 | 0.40455 | 1800 | 56 | 4.4 | 1.2 |  | 0.15 | 50
ep_coal_usc_G100000104417 | CHN | coal | e_Yangzhou_CHN | 2009 | 1.03 | 0.3906 | 1800 | 56 | 4.4 |  |  |  | 50
ep_coal_usc_G100000104418 | CHN | coal | e_Yangzhou_CHN | 2010 | 1.03 | 0.3906 | 1800 | 56 | 4.4 |  |  |  | 50
ep_coal_usc_G100000104428-CHP | CHN | coal | e_Linyi_CHN,h_Linyi_CHN | 2015 | 1.03 | 0.40455 | 1800 | 56 | 4.4 | 1.2 |  | 0.15 | 50
ep_coal_usc_G100000104429-CHP | CHN | coal | e_Linyi_CHN,h_Linyi_CHN | 2016 | 1.03 | 0.40455 | 1800 | 56 | 4.4 | 1.2 |  | 0.15 | 50
ep_coal_usc_G100000104485-CHP | CHN | coal | e_Yingchuan_CHN,h_Yingchuan_CHN | 2012 | 1 | 0.40455 | 1800 | 56 | 4.4 | 1.2 |  | 0.15 | 50
ep_coal_usc_G100000104486-CHP | CHN | coal | e_Yingchuan_CHN,h_Yingchuan_CHN | 2013 | 1 | 0.40455 | 1800 | 56 | 4.4 | 1.2 |  | 0.15 | 50
ep_coal_usc_G100000104503 | CHN | coal | e_Shaoguan_CHN | 2021 | 1 | 0.41385 | 1800 | 56 | 4.4 |  |  |  | 50
ep_coal_usc_G100000104504 | CHN | coal | e_Shaoguan_CHN | 2021 | 1 | 0.41385 | 1800 | 56 | 4.4 |  |  |  | 50
ep_coal_usc_G100000104519 | CHN | coal | e_Sizhan_CHN | 2023 | 1 | 0.41385 | 1800 | 56 | 4.4 |  |  |  | 50
ep_coal_usc_G100000104520 | CHN | coal | e_Sizhan_CHN | 2023 | 1 | 0.41385 | 1800 | 56 | 4.4 |  |  |  | 50
ep_coal_usc_G100000104621-CHP | CHN | coal | e_Ningde_CHN,h_Ningde_CHN | 2006 | 1.05 | 0.3906 | 1800 | 56 | 4.4 | 1.2 |  | 0.15 | 50
ep_coal_usc_G100000104622-CHP | CHN | coal | e_Ningde_CHN,h_Ningde_CHN | 2006 | 1.05 | 0.3906 | 1800 | 56 | 4.4 | 1.2 |  | 0.15 | 50
ep_coal_usc_G100000104623 | CHN | coal | e_Ningde_CHN | 2007 | 1.05 | 0.3906 | 1800 | 56 | 4.4 |  |  |  | 50
ep_coal_usc_G100000104624 | CHN | coal | e_Ningde_CHN | 2007 | 1.05 | 0.3906 | 1800 | 56 | 4.4 |  |  |  | 50
ep_coal_usc_G100000104682 | CHN | coal | e_Ningde_CHN | 2014 | 1 | 0.40455 | 1800 | 56 | 4.4 |  |  |  | 50
ep_coal_usc_G100000104683 | CHN | coal | e_Ningde_CHN | 2014 | 1 | 0.40455 | 1800 | 56 | 4.4 |  |  |  | 50
ep_coal_usc_G100000104684 | CHN | coal | e_Ningde_CHN | 2025 | 1 | 0.41385 | 1800 | 56 | 4.4 |  |  |  | 50
ep_coal_usc_G100000104685 | CHN | coal | e_Ningde_CHN | 2025 | 1 | 0.41385 | 1800 | 56 | 4.4 |  |  |  | 50
ep_coal_usc_G100000104716 | CHN | coal | e_Wuhan_CHN | 2019 | 1 | 0.40455 | 1800 | 56 | 4.4 |  |  |  | 50
ep_coal_usc_G100000104717 | CHN | coal | e_Wuhan_CHN | 2019 | 1 | 0.40455 | 1800 | 56 | 4.4 |  |  |  | 50
ep_coal_usc_G100000105064 | CHN | coal | e_Yangzhou_CHN | 2012 | 1 | 0.40455 | 1800 | 56 | 4.4 |  |  |  | 50
ep_coal_usc_G100000105065 | CHN | coal | e_Yangzhou_CHN | 2012 | 1 | 0.40455 | 1800 | 56 | 4.4 |  |  |  | 50
ep_coal_usc_G100000105096 | CHN | coal | e_Nantong_CHN | 2014 | 1 | 0.40455 | 1800 | 56 | 4.4 |  |  |  | 50
ep_coal_usc_G100000105097 | CHN | coal | e_Nantong_CHN | 2014 | 1 | 0.40455 | 1800 | 56 | 4.4 |  |  |  | 50
ep_coal_usc_G100000105104 | CHN | coal | e_Nantong_CHN | 2023 | 1 | 0.41385 | 1800 | 56 | 4.4 |  |  |  | 50
ep_coal_usc_G100000105105 | CHN | coal | e_Nantong_CHN | 2023 | 1 | 0.41385 | 1800 | 56 | 4.4 |  |  |  | 50
ep_coal_usc_G100000105137 | CHN | coal | e_Yingchuan_CHN | 2019 | 1 | 0.40455 | 1800 | 56 | 4.4 |  |  |  | 50
ep_coal_usc_G100000105138-CHP | CHN | coal | e_Yingchuan_CHN,h_Yingchuan_CHN | 2020 | 1 | 0.40455 | 1800 | 56 | 4.4 | 1.2 |  | 0.15 | 50
ep_coal_usc_G100000105159 | CHN | coal | e_Shanghai_CHN | 2011 | 1 | 0.40455 | 1800 | 56 | 4.4 |  |  |  | 50
ep_coal_usc_G100000105160 | CHN | coal | e_Shanghai_CHN | 2011 | 1 | 0.40455 | 1800 | 56 | 4.4 |  |  |  | 50
ep_coal_usc_G100000105306 | CHN | coal | e_Anqing_CHN | 2018 | 1.052 | 0.40455 | 1800 | 56 | 4.4 |  |  |  | 50
ep_coal_usc_G100000105307 | CHN | coal | e_Anqing_CHN | 2018 | 1.052 | 0.40455 | 1800 | 56 | 4.4 |  |  |  | 50
ep_coal_usc_G100000106226 | CHN | coal | e_Sizhan_CHN | 2018 | 1 | 0.40455 | 1800 | 56 | 4.4 |  |  |  | 50
ep_coal_usc_G100000106227 | CHN | coal | e_Sizhan_CHN | 2019 | 1 | 0.40455 | 1800 | 56 | 4.4 |  |  |  | 50
ep_coal_usc_G100000106309 | CHN | coal | e_Wulan_CHN | 2025 | 1 | 0.41385 | 1800 | 56 | 4.4 |  |  |  | 50
ep_coal_usc_G100000106310 | CHN | coal | e_Wulan_CHN | 2025 | 1 | 0.41385 | 1800 | 56 | 4.4 |  |  |  | 50
ep_coal_usc_G100000106354 | CHN | coal | e_Tongshan_CHN | 2016 | 1 | 0.40455 | 1800 | 56 | 4.4 |  |  |  | 50
ep_coal_usc_G100000106355 | CHN | coal | e_Tongshan_CHN | 2016 | 1 | 0.40455 | 1800 | 56 | 4.4 |  |  |  | 50
ep_coal_usc_G100000106459 | CHN | coal | e_Shaoguan_CHN | 2018 | 1 | 0.40455 | 1800 | 56 | 4.4 |  |  |  | 50
ep_coal_usc_G100000106460 | CHN | coal | e_Shaoguan_CHN | 2019 | 1 | 0.40455 | 1800 | 56 | 4.4 |  |  |  | 50
ep_coal_usc_G100000106501 | CHN | coal | e_Ningde_CHN | 2021 | 1 | 0.41385 | 1800 | 56 | 4.4 |  |  |  | 50
ep_coal_usc_G100000106502 | CHN | coal | e_Ningde_CHN | 2022 | 1 | 0.41385 | 1800 | 56 | 4.4 |  |  |  | 50
ep_coal_usc_G100000106643 | CHN | coal | e_Yangjiang_CHN | 2020 | 1 | 0.40455 | 1800 | 56 | 4.4 |  |  |  | 50
ep_coal_usc_G100000106644 | CHN | coal | e_Yangjiang_CHN | 2020 | 1 | 0.40455 | 1800 | 56 | 4.4 |  |  |  | 50
ep_coal_usc_G100000106819 | CHN | coal | e_Putian_CHN | 2017 | 1 | 0.40455 | 1800 | 56 | 4.4 |  |  |  | 50
ep_coal_usc_G100000106820 | CHN | coal | e_Putian_CHN | 2017 | 1 | 0.40455 | 1800 | 56 | 4.4 |  |  |  | 50
ep_coal_usc_G100000107476-CHP | CHN | coal | e_Sizhan_CHN,h_Sizhan_CHN | 2010 | 1.06 | 0.3906 | 1800 | 56 | 4.4 | 1.2 |  | 0.15 | 50
ep_coal_usc_G100000107477-CHP | CHN | coal | e_Sizhan_CHN,h_Sizhan_CHN | 2011 | 1.06 | 0.40455 | 1800 | 56 | 4.4 | 1.2 |  | 0.15 | 50
ep_coal_usc_G100000107982 | CHN | coal | e_Yingchuan_CHN | 2010 | 1.03 | 0.3906 | 1800 | 56 | 4.4 |  |  |  | 50
ep_coal_usc_G100000107983 | CHN | coal | e_Yingchuan_CHN | 2010 | 1.03 | 0.3906 | 1800 | 56 | 4.4 |  |  |  | 50
ep_coal_usc_G100000108245 | CHN | coal | e_Wuhan_CHN | 2012 | 1 | 0.40455 | 1800 | 56 | 4.4 |  |  |  | 50
ep_coal_usc_G100000108246 | CHN | coal | e_Wuhan_CHN | 2013 | 1 | 0.40455 | 1800 | 56 | 4.4 |  |  |  | 50
ep_coal_usc_G100000108347 | CHN | coal | e_Shaoguan_CHN | 2023 | 1 | 0.41385 | 1800 | 56 | 4.4 |  |  |  | 50
ep_coal_usc_G100000108348 | CHN | coal | e_Shaoguan_CHN | 2023 | 1 | 0.41385 | 1800 | 56 | 4.4 |  |  |  | 50
ep_coal_usc_G100000108892 | CHN | coal | e_Yingchuan_CHN | 2020 | 1 | 0.40455 | 1800 | 56 | 4.4 |  |  |  | 50
ep_coal_usc_G100000108893 | CHN | coal | e_Yingchuan_CHN | 2021 | 1 | 0.41385 | 1800 | 56 | 4.4 |  |  |  | 50
ep_coal_usc_G100000109009-CHP | CHN | coal | e_Shanghai_CHN,h_Shanghai_CHN | 2010 | 1 | 0.3906 | 1800 | 56 | 4.4 | 1.2 |  | 0.15 | 50
ep_coal_usc_G100000109010-CHP | CHN | coal | e_Shanghai_CHN,h_Shanghai_CHN | 2010 | 1 | 0.3906 | 1800 | 56 | 4.4 | 1.2 |  | 0.15 | 50
ep_coal_usc_G100000109027 | CHN | coal | e_Shaoguan_CHN | 2015 | 1.05 | 0.40455 | 1800 | 56 | 4.4 |  |  |  | 50
ep_coal_usc_G100000109028 | CHN | coal | e_Shaoguan_CHN | 2015 | 1.05 | 0.40455 | 1800 | 56 | 4.4 |  |  |  | 50
ep_coal_usc_G100000109117 | CHN | coal | e_Sizhan_CHN | 2020 | 1 | 0.40455 | 1800 | 56 | 4.4 |  |  |  | 50
ep_coal_usc_G100000109118 | CHN | coal | e_Sizhan_CHN | 2020 | 1 | 0.40455 | 1800 | 56 | 4.4 |  |  |  | 50
ep_coal_usc_G100000109189 | CHN | coal | e_Chongqing_CHN | 2015 | 1 | 0.40455 | 1800 | 56 | 4.4 |  |  |  | 50
ep_coal_usc_G100000109190 | CHN | coal | e_Chongqing_CHN | 2015 | 1 | 0.40455 | 1800 | 56 | 4.4 |  |  |  | 50
ep_coal_usc_G100000109205 | CHN | coal | e_Yiyang_CHN | 2021 | 1.05 | 0.41385 | 1800 | 56 | 4.4 |  |  |  | 50
ep_coal_usc_G100000109206 | CHN | coal | e_Yiyang_CHN | 2021 | 1.05 | 0.41385 | 1800 | 56 | 4.4 |  |  |  | 50
ep_coal_usc_G100000109207 | CHN | coal | e_Jingling_CHN | 2023 | 1 | 0.41385 | 1800 | 56 | 4.4 |  |  |  | 50
ep_coal_usc_G100000109208 | CHN | coal | e_Jingling_CHN | 2023 | 1 | 0.41385 | 1800 | 56 | 4.4 |  |  |  | 50
ep_coal_usc_G100000109217 | CHN | coal | e_Beichengqu_CHN | 2022 | 1 | 0.41385 | 1800 | 56 | 4.4 |  |  |  | 50
ep_coal_usc_G100000109218 | CHN | coal | e_Beichengqu_CHN | 2022 | 1 | 0.41385 | 1800 | 56 | 4.4 |  |  |  | 50
ep_coal_usc_G100000109655-CHP | CHN | coal | e_Shahezhai_CHN,h_Shahezhai_CHN | 2010 | 1 | 0.3906 | 1800 | 56 | 4.4 | 1.2 |  | 0.15 | 50
ep_coal_usc_G100000109656-CHP | CHN | coal | e_Shahezhai_CHN,h_Shahezhai_CHN | 2010 | 1 | 0.3906 | 1800 | 56 | 4.4 | 1.2 |  | 0.15 | 50
ep_coal_usc_G100000109859 | CHN | coal | e_Hangzhou_CHN | 2015 | 1 | 0.40455 | 1800 | 56 | 4.4 |  |  |  | 50
ep_coal_usc_G100000109860 | CHN | coal | e_Hangzhou_CHN | 2015 | 1 | 0.40455 | 1800 | 56 | 4.4 |  |  |  | 50
ep_coal_usc_G100000109861 | CHN | coal | e_Hangzhou_CHN | 2025 | 1 | 0.41385 | 1800 | 56 | 4.4 |  |  |  | 50
ep_coal_usc_G100000110112-CHP | CHN | coal | e_Tianjin_CHN,h_Tianjin_CHN | 2009 | 1 | 0.3906 | 1800 | 56 | 4.4 | 1.2 |  | 0.15 | 50
ep_coal_usc_G100000110113-CHP | CHN | coal | e_Tianjin_CHN,h_Tianjin_CHN | 2009 | 1 | 0.3906 | 1800 | 56 | 4.4 | 1.2 |  | 0.15 | 50
ep_coal_usc_G100000110114-CHP | CHN | coal | e_Tianjin_CHN,h_Tianjin_CHN | 2018 | 1 | 0.40455 | 1800 | 56 | 4.4 | 1.2 |  | 0.15 | 50
ep_coal_usc_G100000110115-CHP | CHN | coal | e_Tianjin_CHN,h_Tianjin_CHN | 2018 | 1 | 0.40455 | 1800 | 56 | 4.4 | 1.2 |  | 0.15 | 50
ep_coal_usc_G100000110133 | CHN | coal | e_Mianyang_CHN | 2021 | 1 | 0.41385 | 1800 | 56 | 4.4 |  |  |  | 50
ep_coal_usc_G100000110134 | CHN | coal | e_Mianyang_CHN | 2021 | 1 | 0.41385 | 1800 | 56 | 4.4 |  |  |  | 50
ep_coal_usc_G100000110262-CHP | CHN | coal | e_Tongling_CHN,h_Tongling_CHN | 2011 | 1 | 0.40455 | 1800 | 56 | 4.4 | 1.2 |  | 0.15 | 50
ep_coal_usc_G100000110263 | CHN | coal | e_Tongling_CHN | 2017 | 1 | 0.40455 | 1800 | 56 | 4.4 |  |  |  | 50
ep_coal_usc_G100000110694 | CHN | coal | e_Shanghai_CHN | 2008 | 1 | 0.3906 | 1800 | 56 | 4.4 |  |  |  | 50
ep_coal_usc_G100000110695 | CHN | coal | e_Shanghai_CHN | 2008 | 1 | 0.3906 | 1800 | 56 | 4.4 |  |  |  | 50
ep_coal_usc_G100000111005 | CHN | coal | e_CHN44p7N89p1E_CHN | 2014 | 1.1 | 0.40455 | 1800 | 56 | 4.4 |  |  |  | 50
ep_coal_usc_G100000111006 | CHN | coal | e_CHN44p7N89p1E_CHN | 2015 | 1.1 | 0.40455 | 1800 | 56 | 4.4 |  |  |  | 50
ep_coal_usc_G100000111142 | CHN | coal | e_Rizhao_CHN | 2012 | 1 | 0.40455 | 1800 | 56 | 4.4 |  |  |  | 50
ep_coal_usc_G100000111143 | CHN | coal | e_Rizhao_CHN | 2016 | 1 | 0.40455 | 1800 | 56 | 4.4 |  |  |  | 50
ep_coal_usc_G100000111200 | CHN | coal | e_Fuzhou_CHN | 2024 | 1 | 0.41385 | 1800 | 56 | 4.4 |  |  |  | 50
ep_coal_usc_G100000111201 | CHN | coal | e_Fuzhou_CHN | 2024 | 1 | 0.41385 | 1800 | 56 | 4.4 |  |  |  | 50
ep_coal_usc_G100000111298 | CHN | coal | e_Yangjiang_CHN | 2020 | 1.24 | 0.40455 | 1800 | 56 | 4.4 |  |  |  | 50
ep_coal_usc_G100000111299 | CHN | coal | e_Yangjiang_CHN | 2020 | 1.24 | 0.40455 | 1800 | 56 | 4.4 |  |  |  | 50
ep_coal_usc_G100000111453 | CHN | coal | e_Sizhan_CHN | 2019 | 1.1 | 0.40455 | 1800 | 56 | 4.4 |  |  |  | 50
ep_coal_usc_G100000111454 | CHN | coal | e_Sizhan_CHN | 2019 | 1.1 | 0.40455 | 1800 | 56 | 4.4 |  |  |  | 50
ep_coal_usc_G100000111465-CHP | CHN | coal | e_Shijiazhuang_CHN,h_Shijiazhuang_CHN | 2021 | 1 | 0.41385 | 1800 | 56 | 4.4 | 1.2 |  | 0.15 | 50
ep_coal_usc_G100000111466-CHP | CHN | coal | e_Shijiazhuang_CHN,h_Shijiazhuang_CHN | 2021 | 1 | 0.41385 | 1800 | 56 | 4.4 | 1.2 |  | 0.15 | 50
ep_coal_usc_G100000111478 | CHN | coal | e_Sizhan_CHN | 2019 | 1 | 0.40455 | 1800 | 56 | 4.4 |  |  |  | 50
ep_coal_usc_G100000111479 | CHN | coal | e_Sizhan_CHN | 2018 | 1 | 0.40455 | 1800 | 56 | 4.4 |  |  |  | 50
ep_coal_usc_G100000111568 | CHN | coal | e_Nantong_CHN | 2017 | 1 | 0.40455 | 1800 | 56 | 4.4 |  |  |  | 50
ep_coal_usc_G100000111569 | CHN | coal | e_Nantong_CHN | 2017 | 1 | 0.40455 | 1800 | 56 | 4.4 |  |  |  | 50
ep_coal_usc_G100000111602-CHP | CHN | coal | e_Wuan_CHN,h_Wuan_CHN | 2021 | 1 | 0.41385 | 1800 | 56 | 4.4 | 1.2 |  | 0.15 | 50
ep_coal_usc_G100000111603-CHP | CHN | coal | e_Wuan_CHN,h_Wuan_CHN | 2021 | 1 | 0.41385 | 1800 | 56 | 4.4 | 1.2 |  | 0.15 | 50
ep_coal_usc_G100000111649 | CHN | coal | e_Shanghai_CHN | 2014 | 1 | 0.40455 | 1800 | 56 | 4.4 |  |  |  | 50
ep_coal_usc_G100000111650 | CHN | coal | e_Shanghai_CHN | 2014 | 1 | 0.40455 | 1800 | 56 | 4.4 |  |  |  | 50
ep_coal_usc_G100000111663 | CHN | coal | e_Ningde_CHN | 2023 | 1 | 0.41385 | 1800 | 56 | 4.4 |  |  |  | 50
ep_coal_usc_G100000111664 | CHN | coal | e_Ningde_CHN | 2023 | 1 | 0.41385 | 1800 | 56 | 4.4 |  |  |  | 50
ep_coal_usc_G100000111755-CHP | CHN | coal | e_Tongshan_CHN,h_Tongshan_CHN | 2006 | 1 | 0.3906 | 1800 | 56 | 4.4 | 1.2 |  | 0.15 | 50
ep_coal_usc_G100000111756-CHP | CHN | coal | e_Tongshan_CHN,h_Tongshan_CHN | 2007 | 1.03 | 0.3906 | 1800 | 56 | 4.4 | 1.2 |  | 0.15 | 50
ep_coal_usc_G100000111817 | CHN | coal | e_Tongshan_CHN | 2010 | 1 | 0.3906 | 1800 | 56 | 4.4 |  |  |  | 50
ep_coal_usc_G100000111818 | CHN | coal | e_Tongshan_CHN | 2010 | 1 | 0.3906 | 1800 | 56 | 4.4 |  |  |  | 50
ep_coal_usc_G100000111994 | CHN | coal | e_Fangchenggang_CHN | 2016 | 1.05 | 0.40455 | 1800 | 56 | 4.4 |  |  |  | 50
ep_coal_usc_G100000111995 | CHN | coal | e_Fangchenggang_CHN | 2016 | 1.05 | 0.40455 | 1800 | 56 | 4.4 |  |  |  | 50
ep_coal_usc_G100000113225 | CHN | coal | e_Tongshan_CHN | 2022 | 1.35 | 0.41385 | 1800 | 56 | 4.4 |  |  |  | 50
ep_coal_usc_G100000114039 | CHN | coal | e_Hejin_CHN | 2023 | 1 | 0.41385 | 1800 | 56 | 4.4 |  |  |  | 50
ep_coal_usc_G100000114040 | CHN | coal | e_Hejin_CHN | 2023 | 1 | 0.41385 | 1800 | 56 | 4.4 |  |  |  | 50
ep_coal_usc_G100000114199-CHP | CHN | coal | e_Yiyang_CHN,h_Yiyang_CHN | 2025 | 1 | 0.41385 | 1800 | 56 | 4.4 | 1.2 |  | 0.15 | 50
ep_coal_usc_G100000114266 | CHN | coal | e_Yiyang_CHN | 2025 | 1 | 0.41385 | 1800 | 56 | 4.4 |  |  |  | 50
ep_coal_usc_G100000114267 | CHN | coal | e_Yiyang_CHN | 2025 | 1 | 0.41385 | 1800 | 56 | 4.4 |  |  |  | 50
ep_coal_usc_G100000114301 | CHN | coal | e_Anqing_CHN | 2025 | 1 | 0.41385 | 1800 | 56 | 4.4 |  |  |  | 50
ep_coal_usc_G100000114302 | CHN | coal | e_Anqing_CHN | 2025 | 1 | 0.41385 | 1800 | 56 | 4.4 |  |  |  | 50
ep_coal_usc_G100000114709 | CHN | coal | e_Shaoguan_CHN | 2025 | 1 | 0.41385 | 1800 | 56 | 4.4 |  |  |  | 50
ep_coal_usc_G100000114710 | CHN | coal | e_Shaoguan_CHN | 2025 | 1 | 0.41385 | 1800 | 56 | 4.4 |  |  |  | 50
ep_coal_usc_G100000114802 | CHN | coal | e_Xiaoxita_CHN | 2023 | 1 | 0.41385 | 1800 | 56 | 4.4 |  |  |  | 50
ep_coal_usc_G100000114803 | CHN | coal | e_Xiaoxita_CHN | 2023 | 1 | 0.41385 | 1800 | 56 | 4.4 |  |  |  | 50
ep_coal_usc_G100000114834 | CHN | coal | e_Yangjiang_CHN | 2025 | 1 | 0.41385 | 1800 | 56 | 4.4 |  |  |  | 50
ep_coal_usc_G100000115345-CHP | CHN | coal | e_Wuhan_CHN,h_Wuhan_CHN | 2025 | 1 | 0.41385 | 1800 | 56 | 4.4 | 1.2 |  | 0.15 | 50
ep_coal_usc_G100000115347 | CHN | coal | e_Wuhan_CHN | 2025 | 1 | 0.41385 | 1800 | 56 | 4.4 |  |  |  | 50
ep_coal_usc_G100000115348 | CHN | coal | e_Wuhan_CHN | 2025 | 1 | 0.41385 | 1800 | 56 | 4.4 |  |  |  | 50
ep_coal_usc_G100000115390 | CHN | coal | e_Shanghai_CHN | 2024 | 1 | 0.41385 | 1800 | 56 | 4.4 |  |  |  | 50
ep_coal_usc_G100000115391 | CHN | coal | e_Shanghai_CHN | 2024 | 1 | 0.41385 | 1800 | 56 | 4.4 |  |  |  | 50
ep_coal_usc_G100000115400 | CHN | coal | e_Fuzhou_CHN | 2025 | 1 | 0.41385 | 1800 | 56 | 4.4 |  |  |  | 50
ep_coal_usc_G100000115401 | CHN | coal | e_Fuzhou_CHN | 2025 | 1 | 0.41385 | 1800 | 56 | 4.4 |  |  |  | 50
ep_coal_usc_G100000115437 | CHN | coal | e_Shanghai_CHN | 2025 | 1 | 0.41385 | 1800 | 56 | 4.4 |  |  |  | 50
ep_coal_usc_G100000115438 | CHN | coal | e_Shanghai_CHN | 2025 | 1 | 0.41385 | 1800 | 56 | 4.4 |  |  |  | 50
ep_coal_usc_G100000115451 | CHN | coal | e_Shaoguan_CHN | 2025 | 1 | 0.41385 | 1800 | 56 | 4.4 |  |  |  | 50
ep_coal_usc_G100000115458 | CHN | coal | e_Fangchenggang_CHN | 2025 | 1 | 0.41385 | 1800 | 56 | 4.4 |  |  |  | 50
ep_coal_usc_G100000115459 | CHN | coal | e_Fangchenggang_CHN | 2025 | 1 | 0.41385 | 1800 | 56 | 4.4 |  |  |  | 50
ep_coal_usc_G100000115493 | CHN | coal | e_CHN44p7N89p1E_CHN | 2025 | 1 | 0.41385 | 1800 | 56 | 4.4 |  |  |  | 50
ep_coal_usc_G100000115494 | CHN | coal | e_CHN44p7N89p1E_CHN | 2025 | 1 | 0.41385 | 1800 | 56 | 4.4 |  |  |  | 50
ep_coal_usc_G100000115495 | CHN | coal | e_CHN44p7N89p1E_CHN | 2025 | 1 | 0.41385 | 1800 | 56 | 4.4 |  |  |  | 50
ep_coal_usc_G100000115496 | CHN | coal | e_CHN44p7N89p1E_CHN | 2025 | 1 | 0.41385 | 1800 | 56 | 4.4 |  |  |  | 50
ep_coal_usc_G100000115517 | CHN | coal | e_Tongshan_CHN | 2025 | 1 | 0.41385 | 1800 | 56 | 4.4 |  |  |  | 50
ep_coal_usc_G100000115531 | CHN | coal | e_Shanghai_CHN | 2025 | 1 | 0.41385 | 1800 | 56 | 4.4 |  |  |  | 50
ep_coal_usc_G100000115532 | CHN | coal | e_Shanghai_CHN | 2025 | 1 | 0.41385 | 1800 | 56 | 4.4 |  |  |  | 50
ep_coal_usc_G100000115640 | CHN | coal | e_Changzhou_CHN | 2025 | 1 | 0.41385 | 1800 | 56 | 4.4 |  |  |  | 50
ep_coal_usc_G100000115653 | CHN | coal | e_Nantong_CHN | 2025 | 1 | 0.41385 | 1800 | 56 | 4.4 |  |  |  | 50
ep_coal_usc_G100000115654 | CHN | coal | e_Nantong_CHN | 2025 | 1 | 0.41385 | 1800 | 56 | 4.4 |  |  |  | 50
ep_coal_usc_G100000115655 | CHN | coal | e_Rizhao_CHN | 2024 | 1 | 0.41385 | 1800 | 56 | 4.4 |  |  |  | 50
ep_coal_usc_G100000115656 | CHN | coal | e_Rizhao_CHN | 2025 | 1 | 0.41385 | 1800 | 56 | 4.4 |  |  |  | 50
ep_coal_usc_G100000115715 | CHN | coal | e_Nantong_CHN | 2025 | 1 | 0.41385 | 1800 | 56 | 4.4 |  |  |  | 50
ep_coal_usc_G100000115716 | CHN | coal | e_Nantong_CHN | 2025 | 1 | 0.41385 | 1800 | 56 | 4.4 |  |  |  | 50
ep_coal_usc_G100000115812 | CHN | coal | e_Yuanquan_CHN | 2025 | 1 | 0.41385 | 1800 | 56 | 4.4 |  |  |  | 50
ep_coal_usc_G100000115813 | CHN | coal | e_Yuanquan_CHN | 2025 | 1 | 0.41385 | 1800 | 56 | 4.4 |  |  |  | 50
ep_coal_usc_G100000115842-CHP | CHN | coal | e_Hohhot_CHN,h_Hohhot_CHN | 2025 | 1 | 0.41385 | 1800 | 56 | 4.4 | 1.2 |  | 0.15 | 50
ep_coal_usc_G100000115880 | CHN | coal | e_Shanghai_CHN | 2025 | 1 | 0.41385 | 1800 | 56 | 4.4 |  |  |  | 50
ep_coal_usc_Hejin_CHN_300 | CHN | coal | e_Hejin_CHN | 2023 | 1.98 | 0.41385 | 1800 | 56 | 4.4 |  |  |  | 50
ep_coal_usc_Hejin_CHN_300 | CHN | coal | e_Hejin_CHN | 2024 | 1.32 | 0.41385 | 1800 | 56 | 4.4 |  |  |  | 50
ep_coal_usc_Hejin_CHN_300-CHP | CHN | coal | e_Hejin_CHN,h_Hejin_CHN | 2018 | 0.66 | 0.40455 | 1800 | 56 | 4.4 | 1.2 |  | 0.15 | 50
ep_coal_usc_Hejin_CHN_300-CHP | CHN | coal | e_Hejin_CHN,h_Hejin_CHN | 2019 | 0.66 | 0.40455 | 1800 | 56 | 4.4 | 1.2 |  | 0.15 | 50
ep_coal_usc_Hohhot_CHN_300 | CHN | coal | e_Hohhot_CHN | 2013 | 1.32 | 0.40455 | 1800 | 56 | 4.4 |  |  |  | 50
ep_coal_usc_Hohhot_CHN_300 | CHN | coal | e_Hohhot_CHN | 2017 | 1.32 | 0.40455 | 1800 | 56 | 4.4 |  |  |  | 50
ep_coal_usc_Hohhot_CHN_300 | CHN | coal | e_Hohhot_CHN | 2020 | 2.64 | 0.40455 | 1800 | 56 | 4.4 |  |  |  | 50
ep_coal_usc_Hohhot_CHN_300 | CHN | coal | e_Hohhot_CHN | 2023 | 5.28 | 0.41385 | 1800 | 56 | 4.4 |  |  |  | 50
ep_coal_usc_Hohhot_CHN_300-CHP | CHN | coal | e_Hohhot_CHN,h_Hohhot_CHN | 2020 | 0.66 | 0.40455 | 1800 | 56 | 4.4 | 1.2 |  | 0.15 | 50
ep_coal_usc_Hohhot_CHN_300-CHP | CHN | coal | e_Hohhot_CHN,h_Hohhot_CHN | 2021 | 1.98 | 0.41385 | 1800 | 56 | 4.4 | 1.2 |  | 0.15 | 50
ep_coal_usc_Hohhot_CHN_300-CHP | CHN | coal | e_Hohhot_CHN,h_Hohhot_CHN | 2022 | 0.66 | 0.41385 | 1800 | 56 | 4.4 | 1.2 |  | 0.15 | 50
ep_coal_usc_Hohhot_CHN_300-CHP | CHN | coal | e_Hohhot_CHN,h_Hohhot_CHN | 2023 | 0.66 | 0.41385 | 1800 | 56 | 4.4 | 1.2 |  | 0.15 | 50
ep_coal_usc_Hohhot_CHN_300-CHP | CHN | coal | e_Hohhot_CHN,h_Hohhot_CHN | 2024 | 1.32 | 0.41385 | 1800 | 56 | 4.4 | 1.2 |  | 0.15 | 50
ep_coal_usc_Hohhot_CHN_300-CHP | CHN | coal | e_Hohhot_CHN,h_Hohhot_CHN | 2025 | 0.35 | 0.41385 | 1800 | 56 | 4.4 | 1.2 |  | 0.15 | 50
ep_coal_usc_Jingling_CHN_300 | CHN | coal | e_Jingling_CHN | 2011 | 0.6 | 0.40455 | 1800 | 56 | 4.4 |  |  |  | 50
ep_coal_usc_Jingling_CHN_300 | CHN | coal | e_Jingling_CHN | 2012 | 0.6 | 0.40455 | 1800 | 56 | 4.4 |  |  |  | 50
ep_coal_usc_Jingling_CHN_300 | CHN | coal | e_Jingling_CHN | 2017 | 0.66 | 0.40455 | 1800 | 56 | 4.4 |  |  |  | 50
ep_coal_usc_Jingling_CHN_300 | CHN | coal | e_Jingling_CHN | 2018 | 0.66 | 0.40455 | 1800 | 56 | 4.4 |  |  |  | 50
ep_coal_usc_Jingling_CHN_300 | CHN | coal | e_Jingling_CHN | 2022 | 1.32 | 0.41385 | 1800 | 56 | 4.4 |  |  |  | 50
ep_coal_usc_Liaoyang_CHN_300-CHP | CHN | coal | e_Liaoyang_CHN,h_Liaoyang_CHN | 2008 | 1.2 | 0.3906 | 1800 | 56 | 4.4 | 1.2 |  | 0.15 | 50
ep_coal_usc_Luohe_CHN_300 | CHN | coal | e_Luohe_CHN | 2009 | 1.32 | 0.3906 | 1800 | 56 | 4.4 |  |  |  | 50
ep_coal_usc_Luohe_CHN_300 | CHN | coal | e_Luohe_CHN | 2022 | 0.66 | 0.41385 | 1800 | 56 | 4.4 |  |  |  | 50
ep_coal_usc_Luohe_CHN_300 | CHN | coal | e_Luohe_CHN | 2023 | 0.66 | 0.41385 | 1800 | 56 | 4.4 |  |  |  | 50
ep_coal_usc_Luohe_CHN_300-CHP | CHN | coal | e_Luohe_CHN,h_Luohe_CHN | 2017 | 0.66 | 0.40455 | 1800 | 56 | 4.4 | 1.2 |  | 0.15 | 50
ep_coal_usc_Luohe_CHN_300-CHP | CHN | coal | e_Luohe_CHN,h_Luohe_CHN | 2018 | 0.66 | 0.40455 | 1800 | 56 | 4.4 | 1.2 |  | 0.15 | 50
ep_coal_usc_Manlin_CHN_300 | CHN | coal | e_Manlin_CHN | 2025 | 0.7 | 0.41385 | 1800 | 56 | 4.4 |  |  |  | 50
ep_coal_usc_Nanjing_CHN_300-CHP | CHN | coal | e_Nanjing_CHN,h_Nanjing_CHN | 2010 | 0.66 | 0.3906 | 1800 | 56 | 4.4 | 1.2 |  | 0.15 | 50
ep_coal_usc_Nanjing_CHN_300-CHP | CHN | coal | e_Nanjing_CHN,h_Nanjing_CHN | 2011 | 0.66 | 0.40455 | 1800 | 56 | 4.4 | 1.2 |  | 0.15 | 50
ep_coal_usc_Nanjing_CHN_300-CHP | CHN | coal | e_Nanjing_CHN,h_Nanjing_CHN | 2012 | 1.32 | 0.40455 | 1800 | 56 | 4.4 | 1.2 |  | 0.15 | 50
ep_coal_usc_Nantong_CHN_300-CHP | CHN | coal | e_Nantong_CHN,h_Nantong_CHN | 2011 | 0.66 | 0.40455 | 1800 | 56 | 4.4 | 1.2 |  | 0.15 | 50
ep_coal_usc_Nantong_CHN_300-CHP | CHN | coal | e_Nantong_CHN,h_Nantong_CHN | 2013 | 1.32 | 0.40455 | 1800 | 56 | 4.4 | 1.2 |  | 0.15 | 50
ep_coal_usc_Nantong_CHN_300-CHP | CHN | coal | e_Nantong_CHN,h_Nantong_CHN | 2014 | 0.66 | 0.40455 | 1800 | 56 | 4.4 | 1.2 |  | 0.15 | 50
ep_coal_usc_Ningde_CHN_300 | CHN | coal | e_Ningde_CHN | 2010 | 1.32 | 0.3906 | 1800 | 56 | 4.4 |  |  |  | 50
ep_coal_usc_Ningde_CHN_300 | CHN | coal | e_Ningde_CHN | 2015 | 1.32 | 0.40455 | 1800 | 56 | 4.4 |  |  |  | 50
ep_coal_usc_Ningde_CHN_300 | CHN | coal | e_Ningde_CHN | 2017 | 1.32 | 0.40455 | 1800 | 56 | 4.4 |  |  |  | 50
ep_coal_usc_Ningde_CHN_300 | CHN | coal | e_Ningde_CHN | 2018 | 0.66 | 0.40455 | 1800 | 56 | 4.4 |  |  |  | 50
ep_coal_usc_Ningde_CHN_300 | CHN | coal | e_Ningde_CHN | 2019 | 0.66 | 0.40455 | 1800 | 56 | 4.4 |  |  |  | 50
ep_coal_usc_Putian_CHN_300 | CHN | coal | e_Putian_CHN | 2010 | 1.32 | 0.3906 | 1800 | 56 | 4.4 |  |  |  | 50
ep_coal_usc_Putian_CHN_300 | CHN | coal | e_Putian_CHN | 2023 | 1.36 | 0.41385 | 1800 | 56 | 4.4 |  |  |  | 50
ep_coal_usc_Putian_CHN_300 | CHN | coal | e_Putian_CHN | 2025 | 0.66 | 0.41385 | 1800 | 56 | 4.4 |  |  |  | 50
ep_coal_usc_Putian_CHN_300-CHP | CHN | coal | e_Putian_CHN,h_Putian_CHN | 2025 | 1.32 | 0.41385 | 1800 | 56 | 4.4 | 1.2 |  | 0.15 | 50
ep_coal_usc_Qabqa_CHN_300 | CHN | coal | e_Qabqa_CHN | 2025 | 1.32 | 0.41385 | 1800 | 56 | 4.4 |  |  |  | 50
ep_coal_usc_Qabqa_CHN_300-CHP | CHN | coal | e_Qabqa_CHN,h_Qabqa_CHN | 2015 | 0.66 | 0.40455 | 1800 | 56 | 4.4 | 1.2 |  | 0.15 | 50
ep_coal_usc_Qabqa_CHN_300-CHP | CHN | coal | e_Qabqa_CHN,h_Qabqa_CHN | 2016 | 0.66 | 0.40455 | 1800 | 56 | 4.4 | 1.2 |  | 0.15 | 50
ep_coal_usc_Rizhao_CHN_300-CHP | CHN | coal | e_Rizhao_CHN,h_Rizhao_CHN | 2010 | 1.36 | 0.3906 | 1800 | 56 | 4.4 | 1.2 |  | 0.15 | 50
ep_coal_usc_Sanhe_CHN_300-CHP | CHN | coal | e_Sanhe_CHN,h_Sanhe_CHN | 1994 | 0.53 | 0.3813 | 1800 | 56 | 4.4 | 1.2 |  | 0.15 | 61
ep_coal_usc_Sanhe_CHN_300-CHP | CHN | coal | e_Sanhe_CHN,h_Sanhe_CHN | 1996 | 0.53 | 0.3813 | 1800 | 56 | 4.4 | 1.2 |  | 0.15 | 59
ep_coal_usc_Shanghai_CHN_300 | CHN | coal | e_Shanghai_CHN | 2009 | 1.32 | 0.3906 | 1800 | 56 | 4.4 |  |  |  | 50
ep_coal_usc_Shanghai_CHN_300 | CHN | coal | e_Shanghai_CHN | 2010 | 2.64 | 0.3906 | 1800 | 56 | 4.4 |  |  |  | 50
ep_coal_usc_Shanghai_CHN_300 | CHN | coal | e_Shanghai_CHN | 2022 | 0.65 | 0.41385 | 1800 | 56 | 4.4 |  |  |  | 50
ep_coal_usc_Shanghai_CHN_300 | CHN | coal | e_Shanghai_CHN | 2023 | 0.65 | 0.41385 | 1800 | 56 | 4.4 |  |  |  | 50
ep_coal_usc_Shanghai_CHN_300-CHP | CHN | coal | e_Shanghai_CHN,h_Shanghai_CHN | 2020 | 1.32 | 0.40455 | 1800 | 56 | 4.4 | 1.2 |  | 0.15 | 50
ep_coal_usc_Shanghai_CHN_300-CHP | CHN | coal | e_Shanghai_CHN,h_Shanghai_CHN | 2024 | 1.32 | 0.41385 | 1800 | 56 | 4.4 | 1.2 |  | 0.15 | 50
ep_coal_usc_Shaoguan_CHN_300 | CHN | coal | e_Shaoguan_CHN | 2008 | 0.6221 | 0.3906 | 1800 | 56 | 4.4 |  |  |  | 50
ep_coal_usc_Shaoguan_CHN_300 | CHN | coal | e_Shaoguan_CHN | 2009 | 0.6221 | 0.3906 | 1800 | 56 | 4.4 |  |  |  | 50
ep_coal_usc_Shaoguan_CHN_300 | CHN | coal | e_Shaoguan_CHN | 2011 | 1.32 | 0.40455 | 1800 | 56 | 4.4 |  |  |  | 50
ep_coal_usc_Shaoguan_CHN_300 | CHN | coal | e_Shaoguan_CHN | 2014 | 0.6 | 0.40455 | 1800 | 56 | 4.4 |  |  |  | 50
ep_coal_usc_Shaoguan_CHN_300 | CHN | coal | e_Shaoguan_CHN | 2015 | 1.2 | 0.40455 | 1800 | 56 | 4.4 |  |  |  | 50
ep_coal_usc_Shaoguan_CHN_300 | CHN | coal | e_Shaoguan_CHN | 2016 | 0.6 | 0.40455 | 1800 | 56 | 4.4 |  |  |  | 50
ep_coal_usc_Shaoguan_CHN_300 | CHN | coal | e_Shaoguan_CHN | 2022 | 1.32 | 0.41385 | 1800 | 56 | 4.4 |  |  |  | 50
ep_coal_usc_Shaoguan_CHN_300-CHP | CHN | coal | e_Shaoguan_CHN,h_Shaoguan_CHN | 2025 | 0.7 | 0.41385 | 1800 | 56 | 4.4 | 1.2 |  | 0.15 | 50
ep_coal_usc_Shijiazhuang_CHN_300-CHP | CHN | coal | e_Shijiazhuang_CHN,h_Shijiazhuang_CHN | 2018 | 0.66 | 0.40455 | 1800 | 56 | 4.4 | 1.2 |  | 0.15 | 50
ep_coal_usc_Shijiazhuang_CHN_300-CHP | CHN | coal | e_Shijiazhuang_CHN,h_Shijiazhuang_CHN | 2019 | 0.66 | 0.40455 | 1800 | 56 | 4.4 | 1.2 |  | 0.15 | 50
ep_coal_usc_Shijiazhuang_CHN_300-CHP | CHN | coal | e_Shijiazhuang_CHN,h_Shijiazhuang_CHN | 2023 | 1.32 | 0.41385 | 1800 | 56 | 4.4 | 1.2 |  | 0.15 | 50
ep_coal_usc_Sizhan_CHN_300 | CHN | coal | e_Sizhan_CHN | 2017 | 2.64 | 0.40455 | 1800 | 56 | 4.4 |  |  |  | 50
ep_coal_usc_Sizhan_CHN_300 | CHN | coal | e_Sizhan_CHN | 2018 | 0.66 | 0.40455 | 1800 | 56 | 4.4 |  |  |  | 50
ep_coal_usc_Sizhan_CHN_300 | CHN | coal | e_Sizhan_CHN | 2019 | 0.66 | 0.40455 | 1800 | 56 | 4.4 |  |  |  | 50
ep_coal_usc_Sizhan_CHN_300 | CHN | coal | e_Sizhan_CHN | 2024 | 1.32 | 0.41385 | 1800 | 56 | 4.4 |  |  |  | 50
ep_coal_usc_Sizhan_CHN_300-CHP | CHN | coal | e_Sizhan_CHN,h_Sizhan_CHN | 2013 | 0.6 | 0.40455 | 1800 | 56 | 4.4 | 1.2 |  | 0.15 | 50
ep_coal_usc_Sizhan_CHN_300-CHP | CHN | coal | e_Sizhan_CHN,h_Sizhan_CHN | 2014 | 0.6 | 0.40455 | 1800 | 56 | 4.4 | 1.2 |  | 0.15 | 50
ep_coal_usc_Sizhan_CHN_300-CHP | CHN | coal | e_Sizhan_CHN,h_Sizhan_CHN | 2017 | 1.32 | 0.40455 | 1800 | 56 | 4.4 | 1.2 |  | 0.15 | 50
ep_coal_usc_Sizhan_CHN_300-CHP | CHN | coal | e_Sizhan_CHN,h_Sizhan_CHN | 2020 | 1.32 | 0.40455 | 1800 | 56 | 4.4 | 1.2 |  | 0.15 | 50
ep_coal_usc_Tangshan_CHN_300-CHP | CHN | coal | e_Tangshan_CHN,h_Tangshan_CHN | 2025 | 1.32 | 0.41385 | 1800 | 56 | 4.4 | 1.2 |  | 0.15 | 50
ep_coal_usc_Tongling_CHN_300 | CHN | coal | e_Tongling_CHN | 2008 | 0.66 | 0.3906 | 1800 | 56 | 4.4 |  |  |  | 50
ep_coal_usc_Tongling_CHN_300 | CHN | coal | e_Tongling_CHN | 2015 | 0.66 | 0.40455 | 1800 | 56 | 4.4 |  |  |  | 50
ep_coal_usc_Tongling_CHN_300 | CHN | coal | e_Tongling_CHN | 2018 | 1.32 | 0.40455 | 1800 | 56 | 4.4 |  |  |  | 50
ep_coal_usc_Tongling_CHN_300 | CHN | coal | e_Tongling_CHN | 2025 | 1.32 | 0.41385 | 1800 | 56 | 4.4 |  |  |  | 50
ep_coal_usc_Tongling_CHN_300-CHP | CHN | coal | e_Tongling_CHN,h_Tongling_CHN | 2008 | 1.32 | 0.3906 | 1800 | 56 | 4.4 | 1.2 |  | 0.15 | 50
ep_coal_usc_Tongling_CHN_300-CHP | CHN | coal | e_Tongling_CHN,h_Tongling_CHN | 2013 | 0.63 | 0.40455 | 1800 | 56 | 4.4 | 1.2 |  | 0.15 | 50
ep_coal_usc_Tongshan_CHN_300 | CHN | coal | e_Tongshan_CHN | 2006 | 0.6 | 0.3906 | 1800 | 56 | 4.4 |  |  |  | 50
ep_coal_usc_Tongshan_CHN_300 | CHN | coal | e_Tongshan_CHN | 2007 | 0.6 | 0.3906 | 1800 | 56 | 4.4 |  |  |  | 50
ep_coal_usc_Tongshan_CHN_300 | CHN | coal | e_Tongshan_CHN | 2013 | 1.32 | 0.40455 | 1800 | 56 | 4.4 |  |  |  | 50
ep_coal_usc_Tongshan_CHN_300 | CHN | coal | e_Tongshan_CHN | 2014 | 1.32 | 0.40455 | 1800 | 56 | 4.4 |  |  |  | 50
ep_coal_usc_Tongshan_CHN_300 | CHN | coal | e_Tongshan_CHN | 2018 | 1.32 | 0.40455 | 1800 | 56 | 4.4 |  |  |  | 50
ep_coal_usc_Tongshan_CHN_300 | CHN | coal | e_Tongshan_CHN | 2022 | 0.66 | 0.41385 | 1800 | 56 | 4.4 |  |  |  | 50
ep_coal_usc_Tongshan_CHN_300 | CHN | coal | e_Tongshan_CHN | 2023 | 0.66 | 0.41385 | 1800 | 56 | 4.4 |  |  |  | 50
ep_coal_usc_Tongshan_CHN_300 | CHN | coal | e_Tongshan_CHN | 2024 | 1.32 | 0.41385 | 1800 | 56 | 4.4 |  |  |  | 50
ep_coal_usc_Tongshan_CHN_300 | CHN | coal | e_Tongshan_CHN | 2025 | 1.98 | 0.41385 | 1800 | 56 | 4.4 |  |  |  | 50
ep_coal_usc_Tongshan_CHN_300-CHP | CHN | coal | e_Tongshan_CHN,h_Tongshan_CHN | 2011 | 1.2 | 0.40455 | 1800 | 56 | 4.4 | 1.2 |  | 0.15 | 50
ep_coal_usc_Tongshan_CHN_300-CHP | CHN | coal | e_Tongshan_CHN,h_Tongshan_CHN | 2015 | 0.66 | 0.40455 | 1800 | 56 | 4.4 | 1.2 |  | 0.15 | 50
ep_coal_usc_Tongshan_CHN_300-CHP | CHN | coal | e_Tongshan_CHN,h_Tongshan_CHN | 2016 | 1.32 | 0.40455 | 1800 | 56 | 4.4 | 1.2 |  | 0.15 | 50
ep_coal_usc_Tongshan_CHN_300-CHP | CHN | coal | e_Tongshan_CHN,h_Tongshan_CHN | 2017 | 0.66 | 0.40455 | 1800 | 56 | 4.4 | 1.2 |  | 0.15 | 50
ep_coal_usc_Tongshan_CHN_300-CHP | CHN | coal | e_Tongshan_CHN,h_Tongshan_CHN | 2018 | 0.66 | 0.40455 | 1800 | 56 | 4.4 | 1.2 |  | 0.15 | 50
ep_coal_usc_Tongshan_CHN_300-CHP | CHN | coal | e_Tongshan_CHN,h_Tongshan_CHN | 2019 | 0.66 | 0.40455 | 1800 | 56 | 4.4 | 1.2 |  | 0.15 | 50
ep_coal_usc_Tongshan_CHN_300-CHP | CHN | coal | e_Tongshan_CHN,h_Tongshan_CHN | 2022 | 0.6 | 0.41385 | 1800 | 56 | 4.4 | 1.2 |  | 0.15 | 50
ep_coal_usc_Tongshan_CHN_300-CHP | CHN | coal | e_Tongshan_CHN,h_Tongshan_CHN | 2023 | 0.6 | 0.41385 | 1800 | 56 | 4.4 | 1.2 |  | 0.15 | 50
ep_coal_usc_Wuan_CHN_300-CHP | CHN | coal | e_Wuan_CHN,h_Wuan_CHN | 2011 | 0.631 | 0.40455 | 1800 | 56 | 4.4 | 1.2 |  | 0.15 | 50
ep_coal_usc_Wuan_CHN_300-CHP | CHN | coal | e_Wuan_CHN,h_Wuan_CHN | 2012 | 0.631 | 0.40455 | 1800 | 56 | 4.4 | 1.2 |  | 0.15 | 50
ep_coal_usc_Wuan_CHN_300-CHP | CHN | coal | e_Wuan_CHN,h_Wuan_CHN | 2015 | 1.32 | 0.40455 | 1800 | 56 | 4.4 | 1.2 |  | 0.15 | 50
ep_coal_usc_Wuan_CHN_300-CHP | CHN | coal | e_Wuan_CHN,h_Wuan_CHN | 2018 | 1.2 | 0.40455 | 1800 | 56 | 4.4 | 1.2 |  | 0.15 | 50
ep_coal_usc_Wuan_CHN_300-CHP | CHN | coal | e_Wuan_CHN,h_Wuan_CHN | 2021 | 1.32 | 0.41385 | 1800 | 56 | 4.4 | 1.2 |  | 0.15 | 50
ep_coal_usc_Wuhan_CHN_300 | CHN | coal | e_Wuhan_CHN | 2010 | 0.68 | 0.3906 | 1800 | 56 | 4.4 |  |  |  | 50
ep_coal_usc_Wuhan_CHN_300 | CHN | coal | e_Wuhan_CHN | 2014 | 0.68 | 0.40455 | 1800 | 56 | 4.4 |  |  |  | 50
ep_coal_usc_Xiaoyi_CHN_300-CHP | CHN | coal | e_Xiaoyi_CHN,h_Xiaoyi_CHN | 2023 | 0.6 | 0.41385 | 1800 | 56 | 4.4 | 1.2 |  | 0.15 | 50
ep_coal_usc_Xiaoyi_CHN_300-CHP | CHN | coal | e_Xiaoyi_CHN,h_Xiaoyi_CHN | 2024 | 0.6 | 0.41385 | 1800 | 56 | 4.4 | 1.2 |  | 0.15 | 50
ep_coal_usc_Yanggezhuang_CHN_300-CHP | CHN | coal | e_Yanggezhuang_CHN,h_Yanggezhuang_CHN | 2018 | 0.67 | 0.40455 | 1800 | 56 | 4.4 | 1.2 |  | 0.15 | 50
ep_coal_usc_Yanggezhuang_CHN_300-CHP | CHN | coal | e_Yanggezhuang_CHN,h_Yanggezhuang_CHN | 2019 | 0.67 | 0.40455 | 1800 | 56 | 4.4 | 1.2 |  | 0.15 | 50
ep_coal_usc_Yanggezhuang_CHN_300-CHP | CHN | coal | e_Yanggezhuang_CHN,h_Yanggezhuang_CHN | 2023 | 0.66 | 0.41385 | 1800 | 56 | 4.4 | 1.2 |  | 0.15 | 50
ep_coal_usc_Yanggezhuang_CHN_300-CHP | CHN | coal | e_Yanggezhuang_CHN,h_Yanggezhuang_CHN | 2025 | 0.66 | 0.41385 | 1800 | 56 | 4.4 | 1.2 |  | 0.15 | 50
ep_coal_usc_Yangjiang_CHN_300 | CHN | coal | e_Yangjiang_CHN | 2009 | 1.2 | 0.3906 | 1800 | 56 | 4.4 |  |  |  | 50
ep_coal_usc_Yangjiang_CHN_300 | CHN | coal | e_Yangjiang_CHN | 2013 | 1.32 | 0.40455 | 1800 | 56 | 4.4 |  |  |  | 50
ep_coal_usc_Yangjiang_CHN_300 | CHN | coal | e_Yangjiang_CHN | 2023 | 0.66 | 0.41385 | 1800 | 56 | 4.4 |  |  |  | 50
ep_coal_usc_Yangjiang_CHN_300 | CHN | coal | e_Yangjiang_CHN | 2025 | 0.66 | 0.41385 | 1800 | 56 | 4.4 |  |  |  | 50
ep_coal_usc_Yangjiang_CHN_300-CHP | CHN | coal | e_Yangjiang_CHN,h_Yangjiang_CHN | 2025 | 1.2 | 0.41385 | 1800 | 56 | 4.4 | 1.2 |  | 0.15 | 50
ep_coal_usc_Yangzhou_CHN_300 | CHN | coal | e_Yangzhou_CHN | 2010 | 1.32 | 0.3906 | 1800 | 56 | 4.4 |  |  |  | 50
ep_coal_usc_Yicheng_CHN_300-CHP | CHN | coal | e_Yicheng_CHN,h_Yicheng_CHN | 2014 | 0.66 | 0.40455 | 1800 | 56 | 4.4 | 1.2 |  | 0.15 | 50
ep_coal_usc_Yicheng_CHN_300-CHP | CHN | coal | e_Yicheng_CHN,h_Yicheng_CHN | 2015 | 0.66 | 0.40455 | 1800 | 56 | 4.4 | 1.2 |  | 0.15 | 50
ep_coal_usc_Yingchuan_CHN_300 | CHN | coal | e_Yingchuan_CHN | 2012 | 0.66 | 0.40455 | 1800 | 56 | 4.4 |  |  |  | 50
ep_coal_usc_Yingchuan_CHN_300 | CHN | coal | e_Yingchuan_CHN | 2013 | 0.66 | 0.40455 | 1800 | 56 | 4.4 |  |  |  | 50
ep_coal_usc_Yingchuan_CHN_300 | CHN | coal | e_Yingchuan_CHN | 2019 | 1.32 | 0.40455 | 1800 | 56 | 4.4 |  |  |  | 50
ep_coal_usc_Yingchuan_CHN_300-CHP | CHN | coal | e_Yingchuan_CHN,h_Yingchuan_CHN | 2009 | 1.32 | 0.3906 | 1800 | 56 | 4.4 | 1.2 |  | 0.15 | 50
ep_coal_usc_Yingchuan_CHN_300-CHP | CHN | coal | e_Yingchuan_CHN,h_Yingchuan_CHN | 2014 | 0.66 | 0.40455 | 1800 | 56 | 4.4 | 1.2 |  | 0.15 | 50
ep_coal_usc_Yingchuan_CHN_300-CHP | CHN | coal | e_Yingchuan_CHN,h_Yingchuan_CHN | 2015 | 3.3 | 0.40455 | 1800 | 56 | 4.4 | 1.2 |  | 0.15 | 50
ep_coal_usc_Yingchuan_CHN_300-CHP | CHN | coal | e_Yingchuan_CHN,h_Yingchuan_CHN | 2019 | 1.32 | 0.40455 | 1800 | 56 | 4.4 | 1.2 |  | 0.15 | 50
ep_coal_usc_Yiyang_CHN_300-CHP | CHN | coal | e_Yiyang_CHN,h_Yiyang_CHN | 2015 | 2.64 | 0.40455 | 1800 | 56 | 4.4 | 1.2 |  | 0.15 | 50
ep_coal_usc_Yuanquan_CHN_300 | CHN | coal | e_Yuanquan_CHN | 2015 | 1.32 | 0.40455 | 1800 | 56 | 4.4 |  |  |  | 50
ep_coal_usc_Yuanquan_CHN_300 | CHN | coal | e_Yuanquan_CHN | 2016 | 1.32 | 0.40455 | 1800 | 56 | 4.4 |  |  |  | 50
ep_coal_usc_Yuanquan_CHN_300-CHP | CHN | coal | e_Yuanquan_CHN,h_Yuanquan_CHN | 2019 | 0.66 | 0.40455 | 1800 | 56 | 4.4 | 1.2 |  | 0.15 | 50
ep_coal_usc_Yuanquan_CHN_300-CHP | CHN | coal | e_Yuanquan_CHN,h_Yuanquan_CHN | 2020 | 0.66 | 0.40455 | 1800 | 56 | 4.4 | 1.2 |  | 0.15 | 50
ep_coal_usc_ZhongdongShequ_CHN_300 | CHN | coal | e_ZhongdongShequ_CHN | 2025 | 1.32 | 0.41385 | 1800 | 56 | 4.4 |  |  |  | 50
ep_coal_usc_Zouping_CHN_300 | CHN | coal | e_Zouping_CHN | 2015 | 3.3 | 0.40455 | 1800 | 56 | 4.4 |  |  |  | 50
ep_coal_usc_Zouping_CHN_300 | CHN | coal | e_Zouping_CHN | 2016 | 0.66 | 0.40455 | 1800 | 56 | 4.4 |  |  |  | 50
ep_coal_usc_Zouping_CHN_300 | CHN | coal | e_Zouping_CHN | 2022 | 1.98 | 0.41385 | 1800 | 56 | 4.4 |  |  |  | 50
ep_coal_usc_Zouping_CHN_300-CHP | CHN | coal | e_Zouping_CHN,h_Zouping_CHN | 2016 | 0.66 | 0.40455 | 1800 | 56 | 4.4 | 1.2 |  | 0.15 | 50
ep_coal_usc_Zouping_CHN_300-CHP | CHN | coal | e_Zouping_CHN,h_Zouping_CHN | 2017 | 3.3 | 0.40455 | 1800 | 56 | 4.4 | 1.2 |  | 0.15 | 50
ep_coal_usc_Zouping_CHN_300-CHP | CHN | coal | e_Zouping_CHN,h_Zouping_CHN | 2025 | 1.98 | 0.41385 | 1800 | 56 | 4.4 | 1.2 |  | 0.15 | 50
ep_gas_combined_cycle_Bayi_CHN-CHP | CHN | gas | e_Bayi_CHN,h_Bayi_CHN | 2011 | 0.18 | 0.5208 | 862.5 | 26.4 | 2.64 | 0.5 |  | 0.15 | 50
ep_gas_combined_cycle_CHN44p7N89p1E_CHN-CHP | CHN | gas | e_CHN44p7N89p1E_CHN,h_CHN44p7N89p1E_CHN | 1991 | 0.069 | 0.465 | 862.5 | 26.4 | 2.64 | 0.5 |  | 0.15 | 64
ep_gas_combined_cycle_CHN44p7N89p1E_CHN-CHP | CHN | gas | e_CHN44p7N89p1E_CHN,h_CHN44p7N89p1E_CHN | 1997 | 0.069 | 0.465 | 862.5 | 26.4 | 2.64 | 0.5 |  | 0.15 | 58
ep_gas_combined_cycle_CHN44p7N89p1E_CHN-CHP | CHN | gas | e_CHN44p7N89p1E_CHN,h_CHN44p7N89p1E_CHN | 2004 | 0.069 | 0.4836 | 862.5 | 26.4 | 2.64 | 0.5 |  | 0.15 | 51
ep_gas_combined_cycle_CHN44p7N89p1E_CHN-CHP | CHN | gas | e_CHN44p7N89p1E_CHN,h_CHN44p7N89p1E_CHN | 2009 | 0.1119 | 0.4836 | 862.5 | 26.4 | 2.64 | 0.5 |  | 0.15 | 50
ep_gas_combined_cycle_Changzhou_CHN | CHN | gas | e_Changzhou_CHN | 2005 | 0.78 | 0.50685 | 750 | 24 | 2.4 |  |  |  | 50
ep_gas_combined_cycle_Changzhou_CHN-CHP | CHN | gas | e_Changzhou_CHN,h_Changzhou_CHN | 1996 | 0.051 | 0.465 | 862.5 | 26.4 | 2.64 | 0.5 |  | 0.15 | 59
ep_gas_combined_cycle_Changzhou_CHN-CHP | CHN | gas | e_Changzhou_CHN,h_Changzhou_CHN | 2005 | 0.78 | 0.50685 | 750 | 24 | 2.4 | 0.5 |  | 0.15 | 50
ep_gas_combined_cycle_Changzhou_CHN-CHP | CHN | gas | e_Changzhou_CHN,h_Changzhou_CHN | 2011 | 0.44 | 0.5208 | 862.5 | 26.4 | 2.64 | 0.5 |  | 0.15 | 50
ep_gas_combined_cycle_Changzhou_CHN-CHP | CHN | gas | e_Changzhou_CHN,h_Changzhou_CHN | 2019 | 0.108 | 0.5208 | 862.5 | 26.4 | 2.64 | 0.5 |  | 0.15 | 50
ep_gas_combined_cycle_Changzhou_CHN-CHP | CHN | gas | e_Changzhou_CHN,h_Changzhou_CHN | 2024 | 0.217 | 0.5394 | 862.5 | 26.4 | 2.64 | 0.5 |  | 0.15 | 50
ep_gas_combined_cycle_Changzhou_CHN_400 | CHN | gas | e_Changzhou_CHN | 2015 | 0.95 | 0.5394 | 750 | 24 | 2.4 |  |  |  | 50
ep_gas_combined_cycle_Changzhou_CHN_400 | CHN | gas | e_Changzhou_CHN | 2025 | 0.9 | 0.558 | 750 | 24 | 2.4 |  |  |  | 50
ep_gas_combined_cycle_Changzhou_CHN_400-CHP | CHN | gas | e_Changzhou_CHN,h_Changzhou_CHN | 2016 | 0.4 | 0.5394 | 750 | 24 | 2.4 | 0.5 |  | 0.15 | 50
ep_gas_combined_cycle_Changzhou_CHN_400-CHP | CHN | gas | e_Changzhou_CHN,h_Changzhou_CHN | 2019 | 0.918 | 0.5394 | 750 | 24 | 2.4 | 0.5 |  | 0.15 | 50
ep_gas_combined_cycle_Changzhou_CHN_400-CHP | CHN | gas | e_Changzhou_CHN,h_Changzhou_CHN | 2024 | 0.45 | 0.558 | 750 | 24 | 2.4 | 0.5 |  | 0.15 | 50
ep_gas_combined_cycle_Chongqing_CHN | CHN | gas | e_Chongqing_CHN | 2015 | 0.7 | 0.5394 | 750 | 24 | 2.4 |  |  |  | 50
ep_gas_combined_cycle_Chongqing_CHN_400 | CHN | gas | e_Chongqing_CHN | 2024 | 1.48 | 0.558 | 750 | 24 | 2.4 |  |  |  | 50
ep_gas_combined_cycle_Chongqing_CHN_400 | CHN | gas | e_Chongqing_CHN | 2025 | 2.14 | 0.558 | 750 | 24 | 2.4 |  |  |  | 50
ep_gas_combined_cycle_Chongqing_CHN_400-CHP | CHN | gas | e_Chongqing_CHN,h_Chongqing_CHN | 2014 | 0.94 | 0.5394 | 750 | 24 | 2.4 | 0.5 |  | 0.15 | 50
ep_gas_combined_cycle_Chongqing_CHN_400-CHP | CHN | gas | e_Chongqing_CHN,h_Chongqing_CHN | 2023 | 0.98 | 0.558 | 750 | 24 | 2.4 | 0.5 |  | 0.15 | 50
ep_gas_combined_cycle_Chongqing_CHN_400-CHP | CHN | gas | e_Chongqing_CHN,h_Chongqing_CHN | 2025 | 3.0676 | 0.558 | 750 | 24 | 2.4 | 0.5 |  | 0.15 | 50
ep_gas_combined_cycle_Fangchenggang_CHN-CHP | CHN | gas | e_Fangchenggang_CHN,h_Fangchenggang_CHN | 1994 | 0.066 | 0.465 | 862.5 | 26.4 | 2.64 | 0.5 |  | 0.15 | 61
ep_gas_combined_cycle_Fangchenggang_CHN-CHP | CHN | gas | e_Fangchenggang_CHN,h_Fangchenggang_CHN | 1995 | 0.066 | 0.465 | 862.5 | 26.4 | 2.64 | 0.5 |  | 0.15 | 60
ep_gas_combined_cycle_Fangchenggang_CHN-CHP | CHN | gas | e_Fangchenggang_CHN,h_Fangchenggang_CHN | 2004 | 0.44 | 0.4836 | 862.5 | 26.4 | 2.64 | 0.5 |  | 0.15 | 51
ep_gas_combined_cycle_Fangchenggang_CHN-CHP | CHN | gas | e_Fangchenggang_CHN,h_Fangchenggang_CHN | 2020 | 0.225 | 0.5208 | 862.5 | 26.4 | 2.64 | 0.5 |  | 0.15 | 50
ep_gas_combined_cycle_Fangchenggang_CHN-CHP | CHN | gas | e_Fangchenggang_CHN,h_Fangchenggang_CHN | 2021 | 0.075 | 0.5394 | 862.5 | 26.4 | 2.64 | 0.5 |  | 0.15 | 50
ep_gas_combined_cycle_Fangchenggang_CHN_400 | CHN | gas | e_Fangchenggang_CHN | 2020 | 0.92 | 0.5394 | 750 | 24 | 2.4 |  |  |  | 50
ep_gas_combined_cycle_Fangchenggang_CHN_400 | CHN | gas | e_Fangchenggang_CHN | 2021 | 0.46 | 0.558 | 750 | 24 | 2.4 |  |  |  | 50
ep_gas_combined_cycle_Fangchenggang_CHN_400 | CHN | gas | e_Fangchenggang_CHN | 2022 | 0.46 | 0.558 | 750 | 24 | 2.4 |  |  |  | 50
ep_gas_combined_cycle_Fangchenggang_CHN_400 | CHN | gas | e_Fangchenggang_CHN | 2025 | 0.92 | 0.558 | 750 | 24 | 2.4 |  |  |  | 50
ep_gas_combined_cycle_Fangchenggang_CHN_400-CHP | CHN | gas | e_Fangchenggang_CHN,h_Fangchenggang_CHN | 2022 | 0.982 | 0.558 | 750 | 24 | 2.4 | 0.5 |  | 0.15 | 50
ep_gas_combined_cycle_Fangchenggang_CHN_400-CHP | CHN | gas | e_Fangchenggang_CHN,h_Fangchenggang_CHN | 2023 | 0.982 | 0.558 | 750 | 24 | 2.4 | 0.5 |  | 0.15 | 50
ep_gas_combined_cycle_Hangzhou_CHN | CHN | gas | e_Hangzhou_CHN | 2005 | 1.17 | 0.50685 | 750 | 24 | 2.4 |  |  |  | 50
ep_gas_combined_cycle_Hangzhou_CHN-CHP | CHN | gas | e_Hangzhou_CHN,h_Hangzhou_CHN | 2005 | 0.298 | 0.4836 | 862.5 | 26.4 | 2.64 | 0.5 |  | 0.15 | 50
ep_gas_combined_cycle_Hangzhou_CHN-CHP | CHN | gas | e_Hangzhou_CHN,h_Hangzhou_CHN | 2006 | 0.112 | 0.4836 | 862.5 | 26.4 | 2.64 | 0.5 |  | 0.15 | 50
ep_gas_combined_cycle_Hangzhou_CHN-CHP | CHN | gas | e_Hangzhou_CHN,h_Hangzhou_CHN | 2013 | 0.24 | 0.5208 | 862.5 | 26.4 | 2.64 | 0.5 |  | 0.15 | 50
ep_gas_combined_cycle_Hangzhou_CHN-CHP | CHN | gas | e_Hangzhou_CHN,h_Hangzhou_CHN | 2014 | 1.092 | 0.5208 | 862.5 | 26.4 | 2.64 | 0.5 |  | 0.15 | 50
ep_gas_combined_cycle_Hangzhou_CHN-CHP | CHN | gas | e_Hangzhou_CHN,h_Hangzhou_CHN | 2015 | 0.406 | 0.5208 | 862.5 | 26.4 | 2.64 | 0.5 |  | 0.15 | 50
ep_gas_combined_cycle_Hangzhou_CHN-CHP | CHN | gas | e_Hangzhou_CHN,h_Hangzhou_CHN | 2018 | 0.2 | 0.5208 | 862.5 | 26.4 | 2.64 | 0.5 |  | 0.15 | 50
ep_gas_combined_cycle_Hangzhou_CHN_400 | CHN | gas | e_Hangzhou_CHN | 2007 | 0.78 | 0.50685 | 750 | 24 | 2.4 |  |  |  | 50
ep_gas_combined_cycle_Hangzhou_CHN_400 | CHN | gas | e_Hangzhou_CHN | 2008 | 0.8 | 0.50685 | 750 | 24 | 2.4 |  |  |  | 50
ep_gas_combined_cycle_Hangzhou_CHN_400 | CHN | gas | e_Hangzhou_CHN | 2025 | 2.069 | 0.558 | 750 | 24 | 2.4 |  |  |  | 50
ep_gas_combined_cycle_Hangzhou_CHN_400-CHP | CHN | gas | e_Hangzhou_CHN,h_Hangzhou_CHN | 2012 | 0.42 | 0.5394 | 750 | 24 | 2.4 | 0.5 |  | 0.15 | 50
ep_gas_combined_cycle_Hangzhou_CHN_400-CHP | CHN | gas | e_Hangzhou_CHN,h_Hangzhou_CHN | 2013 | 2.149 | 0.5394 | 750 | 24 | 2.4 | 0.5 |  | 0.15 | 50
ep_gas_combined_cycle_Hangzhou_CHN_400-CHP | CHN | gas | e_Hangzhou_CHN,h_Hangzhou_CHN | 2014 | 0.458 | 0.5394 | 750 | 24 | 2.4 | 0.5 |  | 0.15 | 50
ep_gas_combined_cycle_Hangzhou_CHN_400-CHP | CHN | gas | e_Hangzhou_CHN,h_Hangzhou_CHN | 2015 | 0.96 | 0.5394 | 750 | 24 | 2.4 | 0.5 |  | 0.15 | 50
ep_gas_combined_cycle_Hohhot_CHN | CHN | gas | e_Hohhot_CHN | 2023 | 0.33 | 0.5394 | 862.5 | 26.4 | 2.64 |  |  |  | 50
ep_gas_combined_cycle_Hohhot_CHN-CHP | CHN | gas | e_Hohhot_CHN,h_Hohhot_CHN | 2019 | 0.144 | 0.5208 | 862.5 | 26.4 | 2.64 | 0.5 |  | 0.15 | 50
ep_gas_combined_cycle_Jingling_CHN-CHP | CHN | gas | e_Jingling_CHN,h_Jingling_CHN | 2021 | 0.128 | 0.5394 | 862.5 | 26.4 | 2.64 | 0.5 |  | 0.15 | 50
ep_gas_combined_cycle_Liuzhou_CHN-CHP | CHN | gas | e_Liuzhou_CHN,h_Liuzhou_CHN | 2017 | 0.21 | 0.5208 | 862.5 | 26.4 | 2.64 | 0.5 |  | 0.15 | 50
ep_gas_combined_cycle_Luohe_CHN | CHN | gas | e_Luohe_CHN | 2007 | 0.39 | 0.50685 | 750 | 24 | 2.4 |  |  |  | 50
ep_gas_combined_cycle_Luohe_CHN | CHN | gas | e_Luohe_CHN | 2008 | 0.39 | 0.50685 | 750 | 24 | 2.4 |  |  |  | 50
ep_gas_combined_cycle_Luohe_CHN_400-CHP | CHN | gas | e_Luohe_CHN,h_Luohe_CHN | 2018 | 0.45 | 0.5394 | 750 | 24 | 2.4 | 0.5 |  | 0.15 | 50
ep_gas_combined_cycle_Luohe_CHN_400-CHP | CHN | gas | e_Luohe_CHN,h_Luohe_CHN | 2019 | 0.45 | 0.5394 | 750 | 24 | 2.4 | 0.5 |  | 0.15 | 50
ep_gas_combined_cycle_Mianyang_CHN-CHP | CHN | gas | e_Mianyang_CHN,h_Mianyang_CHN | 2024 | 0.07 | 0.5394 | 862.5 | 26.4 | 2.64 | 0.5 |  | 0.15 | 50
ep_gas_combined_cycle_Mianyang_CHN_400 | CHN | gas | e_Mianyang_CHN | 2024 | 1.4 | 0.558 | 750 | 24 | 2.4 |  |  |  | 50
ep_gas_combined_cycle_Mianyang_CHN_400 | CHN | gas | e_Mianyang_CHN | 2025 | 1.65 | 0.558 | 750 | 24 | 2.4 |  |  |  | 50
ep_gas_combined_cycle_Nanjing_CHN-CHP | CHN | gas | e_Nanjing_CHN,h_Nanjing_CHN | 2005 | 0.156 | 0.4836 | 862.5 | 26.4 | 2.64 | 0.5 |  | 0.15 | 50
ep_gas_combined_cycle_Nanjing_CHN-CHP | CHN | gas | e_Nanjing_CHN,h_Nanjing_CHN | 2018 | 0.4 | 0.5208 | 862.5 | 26.4 | 2.64 | 0.5 |  | 0.15 | 50
ep_gas_combined_cycle_Nanjing_CHN-CHP | CHN | gas | e_Nanjing_CHN,h_Nanjing_CHN | 2021 | 0.2 | 0.5394 | 862.5 | 26.4 | 2.64 | 0.5 |  | 0.15 | 50
ep_gas_combined_cycle_Nanjing_CHN_400 | CHN | gas | e_Nanjing_CHN | 2024 | 0.9 | 0.558 | 750 | 24 | 2.4 |  |  |  | 50
ep_gas_combined_cycle_Nantong_CHN | CHN | gas | e_Nantong_CHN | 2005 | 0.39 | 0.50685 | 750 | 24 | 2.4 |  |  |  | 50
ep_gas_combined_cycle_Nantong_CHN | CHN | gas | e_Nantong_CHN | 2006 | 0.49 | 0.49831 | 803.5714 | 25.4694 | 2.498 |  |  |  | 50
ep_gas_combined_cycle_Nantong_CHN | CHN | gas | e_Nantong_CHN | 2011 | 0.1 | 0.5022 | 1012.5 | 31.2 | 2.88 |  |  |  | 50
ep_gas_combined_cycle_Nantong_CHN-CHP | CHN | gas | e_Nantong_CHN,h_Nantong_CHN | 2015 | 0.4 | 0.5208 | 862.5 | 26.4 | 2.64 | 0.5 |  | 0.15 | 50
ep_gas_combined_cycle_Nantong_CHN-CHP | CHN | gas | e_Nantong_CHN,h_Nantong_CHN | 2016 | 0.4 | 0.5208 | 862.5 | 26.4 | 2.64 | 0.5 |  | 0.15 | 50
ep_gas_combined_cycle_Nantong_CHN-CHP | CHN | gas | e_Nantong_CHN,h_Nantong_CHN | 2017 | 0.87 | 0.5208 | 862.5 | 26.4 | 2.64 | 0.5 |  | 0.15 | 50
ep_gas_combined_cycle_Nantong_CHN-CHP | CHN | gas | e_Nantong_CHN,h_Nantong_CHN | 2022 | 0.2 | 0.5394 | 862.5 | 26.4 | 2.64 | 0.5 |  | 0.15 | 50
ep_gas_combined_cycle_Nantong_CHN-CHP | CHN | gas | e_Nantong_CHN,h_Nantong_CHN | 2023 | 0.18 | 0.5394 | 862.5 | 26.4 | 2.64 | 0.5 |  | 0.15 | 50
ep_gas_combined_cycle_Nantong_CHN-CHP | CHN | gas | e_Nantong_CHN,h_Nantong_CHN | 2025 | 0.252 | 0.5394 | 862.5 | 26.4 | 2.64 | 0.5 |  | 0.15 | 50
ep_gas_combined_cycle_Nantong_CHN_400 | CHN | gas | e_Nantong_CHN | 2018 | 0.4 | 0.5394 | 750 | 24 | 2.4 |  |  |  | 50
ep_gas_combined_cycle_Nantong_CHN_400 | CHN | gas | e_Nantong_CHN | 2019 | 0.4 | 0.5394 | 750 | 24 | 2.4 |  |  |  | 50
ep_gas_combined_cycle_Nantong_CHN_400 | CHN | gas | e_Nantong_CHN | 2025 | 0.489 | 0.558 | 750 | 24 | 2.4 |  |  |  | 50
ep_gas_combined_cycle_Nantong_CHN_400-CHP | CHN | gas | e_Nantong_CHN,h_Nantong_CHN | 2020 | 0.8 | 0.5394 | 750 | 24 | 2.4 | 0.5 |  | 0.15 | 50
ep_gas_combined_cycle_Nantong_CHN_400-CHP | CHN | gas | e_Nantong_CHN,h_Nantong_CHN | 2021 | 0.8 | 0.558 | 750 | 24 | 2.4 | 0.5 |  | 0.15 | 50
ep_gas_combined_cycle_Ningde_CHN | CHN | gas | e_Ningde_CHN | 1999 | 0.342 | 0.48825 | 750 | 24 | 2.4 |  |  |  | 56
ep_gas_combined_cycle_Putian_CHN | CHN | gas | e_Putian_CHN | 2009 | 1.17 | 0.50685 | 750 | 24 | 2.4 |  |  |  | 50
ep_gas_combined_cycle_Putian_CHN | CHN | gas | e_Putian_CHN | 2010 | 2.73 | 0.50685 | 750 | 24 | 2.4 |  |  |  | 50
ep_gas_combined_cycle_Putian_CHN-CHP | CHN | gas | e_Putian_CHN,h_Putian_CHN | 2022 | 0.4 | 0.5394 | 862.5 | 26.4 | 2.64 | 0.5 |  | 0.15 | 50
ep_gas_combined_cycle_Putian_CHN-CHP | CHN | gas | e_Putian_CHN,h_Putian_CHN | 2025 | 0.15 | 0.5394 | 862.5 | 26.4 | 2.64 | 0.5 |  | 0.15 | 50
ep_gas_combined_cycle_Rizhao_CHN-CHP | CHN | gas | e_Rizhao_CHN,h_Rizhao_CHN | 2022 | 0.4 | 0.5394 | 862.5 | 26.4 | 2.64 | 0.5 |  | 0.15 | 50
ep_gas_combined_cycle_Rizhao_CHN_400-CHP | CHN | gas | e_Rizhao_CHN,h_Rizhao_CHN | 2023 | 0.505 | 0.558 | 750 | 24 | 2.4 | 0.5 |  | 0.15 | 50
ep_gas_combined_cycle_Rizhao_CHN_400-CHP | CHN | gas | e_Rizhao_CHN,h_Rizhao_CHN | 2024 | 0.505 | 0.558 | 750 | 24 | 2.4 | 0.5 |  | 0.15 | 50
ep_gas_combined_cycle_Rizhao_CHN_400-CHP | CHN | gas | e_Rizhao_CHN,h_Rizhao_CHN | 2025 | 0.49 | 0.558 | 750 | 24 | 2.4 | 0.5 |  | 0.15 | 50
ep_gas_combined_cycle_Rizhao_CHN_400-CHP | CHN | gas | e_Rizhao_CHN,h_Rizhao_CHN | 2026 | 0.49 | 0.558 | 750 | 24 | 2.4 | 0.5 |  | 0.15 | 50
ep_gas_combined_cycle_Sanhe_CHN-CHP | CHN | gas | e_Sanhe_CHN,h_Sanhe_CHN | 2006 | 0.15 | 0.4836 | 862.5 | 26.4 | 2.64 | 0.5 |  | 0.15 | 50
ep_gas_combined_cycle_Sanhe_CHN-CHP | CHN | gas | e_Sanhe_CHN,h_Sanhe_CHN | 2008 | 1.288 | 0.49768 | 794.3711 | 24.9466 | 2.4947 | 0.5 |  | 0.15 | 50
ep_gas_combined_cycle_Sanhe_CHN-CHP | CHN | gas | e_Sanhe_CHN,h_Sanhe_CHN | 2009 | 0.122 | 0.4836 | 862.5 | 26.4 | 2.64 | 0.5 |  | 0.15 | 50
ep_gas_combined_cycle_Sanhe_CHN-CHP | CHN | gas | e_Sanhe_CHN,h_Sanhe_CHN | 2014 | 1.355 | 0.53041 | 804.3819 | 25.1601 | 2.516 | 0.5 |  | 0.15 | 50
ep_gas_combined_cycle_Sanhe_CHN-CHP | CHN | gas | e_Sanhe_CHN,h_Sanhe_CHN | 2018 | 0.346 | 0.5208 | 862.5 | 26.4 | 2.64 | 0.5 |  | 0.15 | 50
ep_gas_combined_cycle_Sanhe_CHN-CHP | CHN | gas | e_Sanhe_CHN,h_Sanhe_CHN | 2019 | 0.074 | 0.5208 | 862.5 | 26.4 | 2.64 | 0.5 |  | 0.15 | 50
ep_gas_combined_cycle_Sanhe_CHN-CHP | CHN | gas | e_Sanhe_CHN,h_Sanhe_CHN | 2020 | 0.074 | 0.5208 | 862.5 | 26.4 | 2.64 | 0.5 |  | 0.15 | 50
ep_gas_combined_cycle_Sanhe_CHN_400-CHP | CHN | gas | e_Sanhe_CHN,h_Sanhe_CHN | 2006 | 0.41 | 0.50685 | 750 | 24 | 2.4 | 0.5 |  | 0.15 | 50
ep_gas_combined_cycle_Sanhe_CHN_400-CHP | CHN | gas | e_Sanhe_CHN,h_Sanhe_CHN | 2011 | 0.924 | 0.5394 | 750 | 24 | 2.4 | 0.5 |  | 0.15 | 50
ep_gas_combined_cycle_Sanhe_CHN_400-CHP | CHN | gas | e_Sanhe_CHN,h_Sanhe_CHN | 2013 | 0.838 | 0.5394 | 750 | 24 | 2.4 | 0.5 |  | 0.15 | 50
ep_gas_combined_cycle_Sanhe_CHN_400-CHP | CHN | gas | e_Sanhe_CHN,h_Sanhe_CHN | 2014 | 2.152 | 0.5394 | 750 | 24 | 2.4 | 0.5 |  | 0.15 | 50
ep_gas_combined_cycle_Sanhe_CHN_400-CHP | CHN | gas | e_Sanhe_CHN,h_Sanhe_CHN | 2015 | 0.951 | 0.5394 | 750 | 24 | 2.4 | 0.5 |  | 0.15 | 50
ep_gas_combined_cycle_Sanhe_CHN_400-CHP | CHN | gas | e_Sanhe_CHN,h_Sanhe_CHN | 2017 | 0.998 | 0.5394 | 750 | 24 | 2.4 | 0.5 |  | 0.15 | 50
ep_gas_combined_cycle_Sanhe_CHN_400-CHP | CHN | gas | e_Sanhe_CHN,h_Sanhe_CHN | 2019 | 0.8 | 0.5394 | 750 | 24 | 2.4 | 0.5 |  | 0.15 | 50
ep_gas_combined_cycle_Shanghai_CHN | CHN | gas | e_Shanghai_CHN | 1999 | 0.344 | 0.48825 | 750 | 24 | 2.4 |  |  |  | 56
ep_gas_combined_cycle_Shanghai_CHN | CHN | gas | e_Shanghai_CHN | 2004 | 0.72 | 0.4836 | 862.5 | 26.4 | 2.64 |  |  |  | 51
ep_gas_combined_cycle_Shanghai_CHN | CHN | gas | e_Shanghai_CHN | 2007 | 0.79 | 0.50685 | 750 | 24 | 2.4 |  |  |  | 50
ep_gas_combined_cycle_Shanghai_CHN | CHN | gas | e_Shanghai_CHN | 2015 | 0.15 | 0.5208 | 862.5 | 26.4 | 2.64 |  |  |  | 50
ep_gas_combined_cycle_Shanghai_CHN-CHP | CHN | gas | e_Shanghai_CHN,h_Shanghai_CHN | 2005 | 1.018 | 0.49863 | 789.7839 | 24.8487 | 2.4849 | 0.5 |  | 0.15 | 50
ep_gas_combined_cycle_Shanghai_CHN-CHP | CHN | gas | e_Shanghai_CHN,h_Shanghai_CHN | 2006 | 0.0515 | 0.4836 | 862.5 | 26.4 | 2.64 | 0.5 |  | 0.15 | 50
ep_gas_combined_cycle_Shanghai_CHN-CHP | CHN | gas | e_Shanghai_CHN,h_Shanghai_CHN | 2013 | 1.1746 | 0.5208 | 862.5 | 26.4 | 2.64 | 0.5 |  | 0.15 | 50
ep_gas_combined_cycle_Shanghai_CHN-CHP | CHN | gas | e_Shanghai_CHN,h_Shanghai_CHN | 2014 | 0.7 | 0.5394 | 750 | 24 | 2.4 | 0.5 |  | 0.15 | 50
ep_gas_combined_cycle_Shanghai_CHN-CHP | CHN | gas | e_Shanghai_CHN,h_Shanghai_CHN | 2015 | 0.52 | 0.5208 | 862.5 | 26.4 | 2.64 | 0.5 |  | 0.15 | 50
ep_gas_combined_cycle_Shanghai_CHN-CHP | CHN | gas | e_Shanghai_CHN,h_Shanghai_CHN | 2016 | 0.0546 | 0.5208 | 862.5 | 26.4 | 2.64 | 0.5 |  | 0.15 | 50
ep_gas_combined_cycle_Shanghai_CHN-CHP | CHN | gas | e_Shanghai_CHN,h_Shanghai_CHN | 2018 | 0.12 | 0.5208 | 862.5 | 26.4 | 2.64 | 0.5 |  | 0.15 | 50
ep_gas_combined_cycle_Shanghai_CHN-CHP | CHN | gas | e_Shanghai_CHN,h_Shanghai_CHN | 2021 | 0.1 | 0.5208 | 1012.5 | 31.2 | 2.88 | 0.5 |  | 0.15 | 50
ep_gas_combined_cycle_Shanghai_CHN-CHP | CHN | gas | e_Shanghai_CHN,h_Shanghai_CHN | 2022 | 0.2 | 0.5394 | 862.5 | 26.4 | 2.64 | 0.5 |  | 0.15 | 50
ep_gas_combined_cycle_Shanghai_CHN-CHP | CHN | gas | e_Shanghai_CHN,h_Shanghai_CHN | 2023 | 0.2 | 0.5394 | 862.5 | 26.4 | 2.64 | 0.5 |  | 0.15 | 50
ep_gas_combined_cycle_Shanghai_CHN_400 | CHN | gas | e_Shanghai_CHN | 2006 | 1.2 | 0.50685 | 750 | 24 | 2.4 |  |  |  | 50
ep_gas_combined_cycle_Shanghai_CHN_400 | CHN | gas | e_Shanghai_CHN | 2011 | 1.2 | 0.5394 | 750 | 24 | 2.4 |  |  |  | 50
ep_gas_combined_cycle_Shanghai_CHN_400 | CHN | gas | e_Shanghai_CHN | 2012 | 0.4 | 0.5394 | 750 | 24 | 2.4 |  |  |  | 50
ep_gas_combined_cycle_Shanghai_CHN_400 | CHN | gas | e_Shanghai_CHN | 2018 | 0.8484 | 0.5394 | 750 | 24 | 2.4 |  |  |  | 50
ep_gas_combined_cycle_Shanghai_CHN_400 | CHN | gas | e_Shanghai_CHN | 2021 | 0.468 | 0.558 | 750 | 24 | 2.4 |  |  |  | 50
ep_gas_combined_cycle_Shanghai_CHN_400 | CHN | gas | e_Shanghai_CHN | 2022 | 0.745 | 0.558 | 750 | 24 | 2.4 |  |  |  | 50
ep_gas_combined_cycle_Shanghai_CHN_400 | CHN | gas | e_Shanghai_CHN | 2025 | 0.5 | 0.558 | 750 | 24 | 2.4 |  |  |  | 50
ep_gas_combined_cycle_Shanghai_CHN_400-CHP | CHN | gas | e_Shanghai_CHN,h_Shanghai_CHN | 2015 | 0.86 | 0.5394 | 750 | 24 | 2.4 | 0.5 |  | 0.15 | 50
ep_gas_combined_cycle_Shanghai_CHN_400-CHP | CHN | gas | e_Shanghai_CHN,h_Shanghai_CHN | 2017 | 0.902 | 0.5394 | 750 | 24 | 2.4 | 0.5 |  | 0.15 | 50
ep_gas_combined_cycle_Shanghai_CHN_400-CHP | CHN | gas | e_Shanghai_CHN,h_Shanghai_CHN | 2019 | 0.92 | 0.5394 | 750 | 24 | 2.4 | 0.5 |  | 0.15 | 50
ep_gas_combined_cycle_Shanghai_CHN_400-CHP | CHN | gas | e_Shanghai_CHN,h_Shanghai_CHN | 2024 | 0.43 | 0.558 | 750 | 24 | 2.4 | 0.5 |  | 0.15 | 50
ep_gas_combined_cycle_Shanghai_CHN_400-CHP | CHN | gas | e_Shanghai_CHN,h_Shanghai_CHN | 2025 | 0.43 | 0.558 | 750 | 24 | 2.4 | 0.5 |  | 0.15 | 50
ep_gas_combined_cycle_Shaoguan_CHN | CHN | gas | e_Shaoguan_CHN | 2003 | 0.235 | 0.4836 | 862.5 | 26.4 | 2.64 |  |  |  | 52
ep_gas_combined_cycle_Shaoguan_CHN | CHN | gas | e_Shaoguan_CHN | 2005 | 0.36 | 0.50685 | 750 | 24 | 2.4 |  |  |  | 50
ep_gas_combined_cycle_Shaoguan_CHN | CHN | gas | e_Shaoguan_CHN | 2007 | 1.23 | 0.50345 | 766.4634 | 24.3512 | 2.4351 |  |  |  | 50
ep_gas_combined_cycle_Shaoguan_CHN | CHN | gas | e_Shaoguan_CHN | 2014 | 0.504 | 0.5208 | 862.5 | 26.4 | 2.64 |  |  |  | 50
ep_gas_combined_cycle_Shaoguan_CHN | CHN | gas | e_Shaoguan_CHN | 2021 | 0.78 | 0.558 | 750 | 24 | 2.4 |  |  |  | 50
ep_gas_combined_cycle_Shaoguan_CHN-CHP | CHN | gas | e_Shaoguan_CHN,h_Shaoguan_CHN | 2003 | 0.18 | 0.4836 | 862.5 | 26.4 | 2.64 | 0.5 |  | 0.15 | 52
ep_gas_combined_cycle_Shaoguan_CHN-CHP | CHN | gas | e_Shaoguan_CHN,h_Shaoguan_CHN | 2004 | 0.9 | 0.4836 | 862.5 | 26.4 | 2.64 | 0.5 |  | 0.15 | 51
ep_gas_combined_cycle_Shaoguan_CHN-CHP | CHN | gas | e_Shaoguan_CHN,h_Shaoguan_CHN | 2005 | 0.66 | 0.4836 | 862.5 | 26.4 | 2.64 | 0.5 |  | 0.15 | 50
ep_gas_combined_cycle_Shaoguan_CHN-CHP | CHN | gas | e_Shaoguan_CHN,h_Shaoguan_CHN | 2006 | 1.47 | 0.48977 | 832.6531 | 25.7633 | 2.5763 | 0.5 |  | 0.15 | 50
ep_gas_combined_cycle_Shaoguan_CHN-CHP | CHN | gas | e_Shaoguan_CHN,h_Shaoguan_CHN | 2007 | 1.56 | 0.50685 | 750 | 24 | 2.4 | 0.5 |  | 0.15 | 50
ep_gas_combined_cycle_Shaoguan_CHN-CHP | CHN | gas | e_Shaoguan_CHN,h_Shaoguan_CHN | 2009 | 0.156 | 0.4836 | 862.5 | 26.4 | 2.64 | 0.5 |  | 0.15 | 50
ep_gas_combined_cycle_Shaoguan_CHN-CHP | CHN | gas | e_Shaoguan_CHN,h_Shaoguan_CHN | 2015 | 0.36 | 0.5208 | 862.5 | 26.4 | 2.64 | 0.5 |  | 0.15 | 50
ep_gas_combined_cycle_Shaoguan_CHN-CHP | CHN | gas | e_Shaoguan_CHN,h_Shaoguan_CHN | 2018 | 0.238 | 0.5208 | 862.5 | 26.4 | 2.64 | 0.5 |  | 0.15 | 50
ep_gas_combined_cycle_Shaoguan_CHN-CHP | CHN | gas | e_Shaoguan_CHN,h_Shaoguan_CHN | 2019 | 0.245 | 0.5208 | 862.5 | 26.4 | 2.64 | 0.5 |  | 0.15 | 50
ep_gas_combined_cycle_Shaoguan_CHN-CHP | CHN | gas | e_Shaoguan_CHN,h_Shaoguan_CHN | 2020 | 0.4 | 0.5208 | 862.5 | 26.4 | 2.64 | 0.5 |  | 0.15 | 50
ep_gas_combined_cycle_Shaoguan_CHN-CHP | CHN | gas | e_Shaoguan_CHN,h_Shaoguan_CHN | 2021 | 0.135 | 0.5394 | 862.5 | 26.4 | 2.64 | 0.5 |  | 0.15 | 50
ep_gas_combined_cycle_Shaoguan_CHN-CHP | CHN | gas | e_Shaoguan_CHN,h_Shaoguan_CHN | 2022 | 0.2 | 0.5394 | 862.5 | 26.4 | 2.64 | 0.5 |  | 0.15 | 50
ep_gas_combined_cycle_Shaoguan_CHN-CHP | CHN | gas | e_Shaoguan_CHN,h_Shaoguan_CHN | 2023 | 0.15 | 0.5394 | 862.5 | 26.4 | 2.64 | 0.5 |  | 0.15 | 50
ep_gas_combined_cycle_Shaoguan_CHN-CHP | CHN | gas | e_Shaoguan_CHN,h_Shaoguan_CHN | 2025 | 0.2 | 0.5394 | 862.5 | 26.4 | 2.64 | 0.5 |  | 0.15 | 50
ep_gas_combined_cycle_Shaoguan_CHN_400 | CHN | gas | e_Shaoguan_CHN | 2023 | 0.667 | 0.558 | 750 | 24 | 2.4 |  |  |  | 50
ep_gas_combined_cycle_Shaoguan_CHN_400 | CHN | gas | e_Shaoguan_CHN | 2024 | 3.14 | 0.558 | 750 | 24 | 2.4 |  |  |  | 50
ep_gas_combined_cycle_Shaoguan_CHN_400-CHP | CHN | gas | e_Shaoguan_CHN,h_Shaoguan_CHN | 2016 | 1.88 | 0.5394 | 750 | 24 | 2.4 | 0.5 |  | 0.15 | 50
ep_gas_combined_cycle_Shaoguan_CHN_400-CHP | CHN | gas | e_Shaoguan_CHN,h_Shaoguan_CHN | 2018 | 0.8 | 0.5394 | 750 | 24 | 2.4 | 0.5 |  | 0.15 | 50
ep_gas_combined_cycle_Shaoguan_CHN_400-CHP | CHN | gas | e_Shaoguan_CHN,h_Shaoguan_CHN | 2019 | 1.38 | 0.5394 | 750 | 24 | 2.4 | 0.5 |  | 0.15 | 50
ep_gas_combined_cycle_Shaoguan_CHN_400-CHP | CHN | gas | e_Shaoguan_CHN,h_Shaoguan_CHN | 2020 | 3.1315 | 0.5394 | 750 | 24 | 2.4 | 0.5 |  | 0.15 | 50
ep_gas_combined_cycle_Shaoguan_CHN_400-CHP | CHN | gas | e_Shaoguan_CHN,h_Shaoguan_CHN | 2021 | 1.72 | 0.558 | 750 | 24 | 2.4 | 0.5 |  | 0.15 | 50
ep_gas_combined_cycle_Shaoguan_CHN_400-CHP | CHN | gas | e_Shaoguan_CHN,h_Shaoguan_CHN | 2022 | 2.64 | 0.558 | 750 | 24 | 2.4 | 0.5 |  | 0.15 | 50
ep_gas_combined_cycle_Shaoguan_CHN_400-CHP | CHN | gas | e_Shaoguan_CHN,h_Shaoguan_CHN | 2023 | 3.5 | 0.558 | 750 | 24 | 2.4 | 0.5 |  | 0.15 | 50
ep_gas_combined_cycle_Shaoguan_CHN_400-CHP | CHN | gas | e_Shaoguan_CHN,h_Shaoguan_CHN | 2024 | 5.744 | 0.558 | 750 | 24 | 2.4 | 0.5 |  | 0.15 | 50
ep_gas_combined_cycle_Shaoguan_CHN_400-CHP | CHN | gas | e_Shaoguan_CHN,h_Shaoguan_CHN | 2025 | 4.456 | 0.558 | 750 | 24 | 2.4 | 0.5 |  | 0.15 | 50
ep_gas_combined_cycle_Shijiazhuang_CHN_400-CHP | CHN | gas | e_Shijiazhuang_CHN,h_Shijiazhuang_CHN | 2018 | 0.8 | 0.5394 | 750 | 24 | 2.4 | 0.5 |  | 0.15 | 50
ep_gas_combined_cycle_Shijiazhuang_CHN_400-CHP | CHN | gas | e_Shijiazhuang_CHN,h_Shijiazhuang_CHN | 2019 | 0.453 | 0.5394 | 750 | 24 | 2.4 | 0.5 |  | 0.15 | 50
ep_gas_combined_cycle_Shijiazhuang_CHN_400-CHP | CHN | gas | e_Shijiazhuang_CHN,h_Shijiazhuang_CHN | 2020 | 0.453 | 0.5394 | 750 | 24 | 2.4 | 0.5 |  | 0.15 | 50
ep_gas_combined_cycle_Shijiazhuang_CHN_400-CHP | CHN | gas | e_Shijiazhuang_CHN,h_Shijiazhuang_CHN | 2025 | 1 | 0.558 | 750 | 24 | 2.4 | 0.5 |  | 0.15 | 50
ep_gas_combined_cycle_Sizhan_CHN-CHP | CHN | gas | e_Sizhan_CHN,h_Sizhan_CHN | 2006 | 0.3 | 0.4836 | 862.5 | 26.4 | 2.64 | 0.5 |  | 0.15 | 50
ep_gas_combined_cycle_Sizhan_CHN-CHP | CHN | gas | e_Sizhan_CHN,h_Sizhan_CHN | 2009 | 0.064 | 0.4836 | 862.5 | 26.4 | 2.64 | 0.5 |  | 0.15 | 50
ep_gas_combined_cycle_Sizhan_CHN-CHP | CHN | gas | e_Sizhan_CHN,h_Sizhan_CHN | 2014 | 0.8 | 0.5208 | 862.5 | 26.4 | 2.64 | 0.5 |  | 0.15 | 50
ep_gas_combined_cycle_Sizhan_CHN-CHP | CHN | gas | e_Sizhan_CHN,h_Sizhan_CHN | 2015 | 0.2 | 0.5208 | 862.5 | 26.4 | 2.64 | 0.5 |  | 0.15 | 50
ep_gas_combined_cycle_Tangshan_CHN | CHN | gas | e_Tangshan_CHN | 2015 | 0.15 | 0.5208 | 862.5 | 26.4 | 2.64 |  |  |  | 50
ep_gas_combined_cycle_Tianjin_CHN-CHP | CHN | gas | e_Tianjin_CHN,h_Tianjin_CHN | 2000 | 0.054 | 0.465 | 862.5 | 26.4 | 2.64 | 0.5 |  | 0.15 | 55
ep_gas_combined_cycle_Tianjin_CHN-CHP | CHN | gas | e_Tianjin_CHN,h_Tianjin_CHN | 2014 | 0.4 | 0.5208 | 862.5 | 26.4 | 2.64 | 0.5 |  | 0.15 | 50
ep_gas_combined_cycle_Tianjin_CHN-CHP | CHN | gas | e_Tianjin_CHN,h_Tianjin_CHN | 2018 | 0.12 | 0.5208 | 862.5 | 26.4 | 2.64 | 0.5 |  | 0.15 | 50
ep_gas_combined_cycle_Tianjin_CHN_400-CHP | CHN | gas | e_Tianjin_CHN,h_Tianjin_CHN | 2014 | 0.9 | 0.5394 | 750 | 24 | 2.4 | 0.5 |  | 0.15 | 50
ep_gas_combined_cycle_Tianjin_CHN_400-CHP | CHN | gas | e_Tianjin_CHN,h_Tianjin_CHN | 2015 | 0.463 | 0.5394 | 750 | 24 | 2.4 | 0.5 |  | 0.15 | 50
ep_gas_combined_cycle_Tianjin_CHN_400-CHP | CHN | gas | e_Tianjin_CHN,h_Tianjin_CHN | 2016 | 0.9 | 0.5394 | 750 | 24 | 2.4 | 0.5 |  | 0.15 | 50
ep_gas_combined_cycle_Tianjin_CHN_400-CHP | CHN | gas | e_Tianjin_CHN,h_Tianjin_CHN | 2019 | 0.93 | 0.5394 | 750 | 24 | 2.4 | 0.5 |  | 0.15 | 50
ep_gas_combined_cycle_Tianjin_CHN_400-CHP | CHN | gas | e_Tianjin_CHN,h_Tianjin_CHN | 2021 | 0.65 | 0.558 | 750 | 24 | 2.4 | 0.5 |  | 0.15 | 50
ep_gas_combined_cycle_Tongling_CHN-CHP | CHN | gas | e_Tongling_CHN,h_Tongling_CHN | 2018 | 0.12 | 0.5208 | 862.5 | 26.4 | 2.64 | 0.5 |  | 0.15 | 50
ep_gas_combined_cycle_Tongling_CHN-CHP | CHN | gas | e_Tongling_CHN,h_Tongling_CHN | 2022 | 0.05 | 0.5208 | 1012.5 | 31.2 | 2.88 | 0.5 |  | 0.15 | 50
ep_gas_combined_cycle_Tongling_CHN-CHP | CHN | gas | e_Tongling_CHN,h_Tongling_CHN | 2023 | 0.25 | 0.53568 | 892.5 | 27.36 | 2.688 | 0.5 |  | 0.15 | 50
ep_gas_combined_cycle_Tongshan_CHN-CHP | CHN | gas | e_Tongshan_CHN,h_Tongshan_CHN | 2023 | 0.2 | 0.5394 | 862.5 | 26.4 | 2.64 | 0.5 |  | 0.15 | 50
ep_gas_combined_cycle_Tongshan_CHN_400 | CHN | gas | e_Tongshan_CHN | 2024 | 0.9 | 0.558 | 750 | 24 | 2.4 |  |  |  | 50
ep_gas_combined_cycle_Wuan_CHN | CHN | gas | e_Wuan_CHN | 2020 | 0.144 | 0.5208 | 862.5 | 26.4 | 2.64 |  |  |  | 50
ep_gas_combined_cycle_Wuan_CHN-CHP | CHN | gas | e_Wuan_CHN,h_Wuan_CHN | 2014 | 0.596 | 0.5208 | 862.5 | 26.4 | 2.64 | 0.5 |  | 0.15 | 50
ep_gas_combined_cycle_Wuan_CHN-CHP | CHN | gas | e_Wuan_CHN,h_Wuan_CHN | 2015 | 0.264 | 0.5208 | 862.5 | 26.4 | 2.64 | 0.5 |  | 0.15 | 50
ep_gas_combined_cycle_Wuan_CHN_400-CHP | CHN | gas | e_Wuan_CHN,h_Wuan_CHN | 2015 | 0.86 | 0.5394 | 750 | 24 | 2.4 | 0.5 |  | 0.15 | 50
ep_gas_combined_cycle_Wuhan_CHN-CHP | CHN | gas | e_Wuhan_CHN,h_Wuhan_CHN | 2005 | 0.1765 | 0.4836 | 862.5 | 26.4 | 2.64 | 0.5 |  | 0.15 | 50
ep_gas_combined_cycle_Wuhan_CHN-CHP | CHN | gas | e_Wuhan_CHN,h_Wuhan_CHN | 2010 | 0.185 | 0.4836 | 862.5 | 26.4 | 2.64 | 0.5 |  | 0.15 | 50
ep_gas_combined_cycle_Wuhan_CHN-CHP | CHN | gas | e_Wuhan_CHN,h_Wuhan_CHN | 2015 | 0.37 | 0.5208 | 862.5 | 26.4 | 2.64 | 0.5 |  | 0.15 | 50
ep_gas_combined_cycle_Wuhan_CHN-CHP | CHN | gas | e_Wuhan_CHN,h_Wuhan_CHN | 2017 | 0.185 | 0.5208 | 862.5 | 26.4 | 2.64 | 0.5 |  | 0.15 | 50
ep_gas_combined_cycle_Wuhan_CHN-CHP | CHN | gas | e_Wuhan_CHN,h_Wuhan_CHN | 2023 | 0.075 | 0.5394 | 862.5 | 26.4 | 2.64 | 0.5 |  | 0.15 | 50
ep_gas_combined_cycle_Wuhan_CHN-CHP | CHN | gas | e_Wuhan_CHN,h_Wuhan_CHN | 2024 | 0.075 | 0.5394 | 862.5 | 26.4 | 2.64 | 0.5 |  | 0.15 | 50
ep_gas_combined_cycle_Xiaoxita_CHN-CHP | CHN | gas | e_Xiaoxita_CHN,h_Xiaoxita_CHN | 2021 | 0.2456 | 0.5394 | 862.5 | 26.4 | 2.64 | 0.5 |  | 0.15 | 50
ep_gas_combined_cycle_Xiaoxita_CHN-CHP | CHN | gas | e_Xiaoxita_CHN,h_Xiaoxita_CHN | 2024 | 0.15 | 0.5394 | 862.5 | 26.4 | 2.64 | 0.5 |  | 0.15 | 50
ep_gas_combined_cycle_Yangjiang_CHN | CHN | gas | e_Yangjiang_CHN | 2005 | 0.36 | 0.4836 | 862.5 | 26.4 | 2.64 |  |  |  | 50
ep_gas_combined_cycle_Yangjiang_CHN | CHN | gas | e_Yangjiang_CHN | 2007 | 1.17 | 0.50685 | 750 | 24 | 2.4 |  |  |  | 50
ep_gas_combined_cycle_Yangjiang_CHN-CHP | CHN | gas | e_Yangjiang_CHN,h_Yangjiang_CHN | 2003 | 0.9 | 0.4836 | 862.5 | 26.4 | 2.64 | 0.5 |  | 0.15 | 52
ep_gas_combined_cycle_Yangjiang_CHN-CHP | CHN | gas | e_Yangjiang_CHN,h_Yangjiang_CHN | 2005 | 0.54 | 0.4836 | 862.5 | 26.4 | 2.64 | 0.5 |  | 0.15 | 50
ep_gas_combined_cycle_Yangjiang_CHN-CHP | CHN | gas | e_Yangjiang_CHN,h_Yangjiang_CHN | 2009 | 0.78 | 0.50685 | 750 | 24 | 2.4 | 0.5 |  | 0.15 | 50
ep_gas_combined_cycle_Yangjiang_CHN-CHP | CHN | gas | e_Yangjiang_CHN,h_Yangjiang_CHN | 2014 | 0.78 | 0.5394 | 750 | 24 | 2.4 | 0.5 |  | 0.15 | 50
ep_gas_combined_cycle_Yangjiang_CHN-CHP | CHN | gas | e_Yangjiang_CHN,h_Yangjiang_CHN | 2018 | 1.16 | 0.5309 | 806.25 | 25.4069 | 2.5097 | 0.5 |  | 0.15 | 50
ep_gas_combined_cycle_Yangjiang_CHN-CHP | CHN | gas | e_Yangjiang_CHN,h_Yangjiang_CHN | 2019 | 0.538 | 0.5208 | 862.5 | 26.4 | 2.64 | 0.5 |  | 0.15 | 50
ep_gas_combined_cycle_Yangjiang_CHN-CHP | CHN | gas | e_Yangjiang_CHN,h_Yangjiang_CHN | 2020 | 0.205 | 0.5208 | 862.5 | 26.4 | 2.64 | 0.5 |  | 0.15 | 50
ep_gas_combined_cycle_Yangjiang_CHN-CHP | CHN | gas | e_Yangjiang_CHN,h_Yangjiang_CHN | 2021 | 0.325 | 0.5394 | 862.5 | 26.4 | 2.64 | 0.5 |  | 0.15 | 50
ep_gas_combined_cycle_Yangjiang_CHN-CHP | CHN | gas | e_Yangjiang_CHN,h_Yangjiang_CHN | 2022 | 0.42 | 0.5394 | 862.5 | 26.4 | 2.64 | 0.5 |  | 0.15 | 50
ep_gas_combined_cycle_Yangjiang_CHN-CHP | CHN | gas | e_Yangjiang_CHN,h_Yangjiang_CHN | 2023 | 0.2 | 0.5394 | 862.5 | 26.4 | 2.64 | 0.5 |  | 0.15 | 50
ep_gas_combined_cycle_Yangjiang_CHN-CHP | CHN | gas | e_Yangjiang_CHN,h_Yangjiang_CHN | 2024 | 0.5 | 0.5394 | 862.5 | 26.4 | 2.64 | 0.5 |  | 0.15 | 50
ep_gas_combined_cycle_Yangjiang_CHN-CHP | CHN | gas | e_Yangjiang_CHN,h_Yangjiang_CHN | 2025 | 0.22 | 0.53095 | 930.6818 | 28.5818 | 2.7491 | 0.5 |  | 0.15 | 50
ep_gas_combined_cycle_Yangjiang_CHN_400 | CHN | gas | e_Yangjiang_CHN | 2025 | 0.66 | 0.558 | 750 | 24 | 2.4 |  |  |  | 50
ep_gas_combined_cycle_Yangjiang_CHN_400-CHP | CHN | gas | e_Yangjiang_CHN,h_Yangjiang_CHN | 2014 | 2.3 | 0.5394 | 750 | 24 | 2.4 | 0.5 |  | 0.15 | 50
ep_gas_combined_cycle_Yangjiang_CHN_400-CHP | CHN | gas | e_Yangjiang_CHN,h_Yangjiang_CHN | 2018 | 2.166 | 0.5394 | 750 | 24 | 2.4 | 0.5 |  | 0.15 | 50
ep_gas_combined_cycle_Yangjiang_CHN_400-CHP | CHN | gas | e_Yangjiang_CHN,h_Yangjiang_CHN | 2019 | 0.92 | 0.5394 | 750 | 24 | 2.4 | 0.5 |  | 0.15 | 50
ep_gas_combined_cycle_Yangjiang_CHN_400-CHP | CHN | gas | e_Yangjiang_CHN,h_Yangjiang_CHN | 2020 | 0.93 | 0.5394 | 750 | 24 | 2.4 | 0.5 |  | 0.15 | 50
ep_gas_combined_cycle_Yangjiang_CHN_400-CHP | CHN | gas | e_Yangjiang_CHN,h_Yangjiang_CHN | 2022 | 0.8 | 0.558 | 750 | 24 | 2.4 | 0.5 |  | 0.15 | 50
ep_gas_combined_cycle_Yangjiang_CHN_400-CHP | CHN | gas | e_Yangjiang_CHN,h_Yangjiang_CHN | 2023 | 0.92 | 0.558 | 750 | 24 | 2.4 | 0.5 |  | 0.15 | 50
ep_gas_combined_cycle_Yangjiang_CHN_400-CHP | CHN | gas | e_Yangjiang_CHN,h_Yangjiang_CHN | 2025 | 0.99644 | 0.558 | 750 | 24 | 2.4 | 0.5 |  | 0.15 | 50
ep_gas_combined_cycle_Yangzhou_CHN-CHP | CHN | gas | e_Yangzhou_CHN,h_Yangzhou_CHN | 2006 | 0.39 | 0.50685 | 750 | 24 | 2.4 | 0.5 |  | 0.15 | 50
ep_gas_combined_cycle_Yangzhou_CHN-CHP | CHN | gas | e_Yangzhou_CHN,h_Yangzhou_CHN | 2007 | 0.39 | 0.50685 | 750 | 24 | 2.4 | 0.5 |  | 0.15 | 50
ep_gas_combined_cycle_Yangzhou_CHN-CHP | CHN | gas | e_Yangzhou_CHN,h_Yangzhou_CHN | 2012 | 0.6 | 0.5208 | 862.5 | 26.4 | 2.64 | 0.5 |  | 0.15 | 50
ep_gas_combined_cycle_Yangzhou_CHN-CHP | CHN | gas | e_Yangzhou_CHN,h_Yangzhou_CHN | 2013 | 0.382 | 0.5208 | 862.5 | 26.4 | 2.64 | 0.5 |  | 0.15 | 50
ep_gas_combined_cycle_Yangzhou_CHN-CHP | CHN | gas | e_Yangzhou_CHN,h_Yangzhou_CHN | 2017 | 0.56 | 0.5208 | 862.5 | 26.4 | 2.64 | 0.5 |  | 0.15 | 50
ep_gas_combined_cycle_Yangzhou_CHN-CHP | CHN | gas | e_Yangzhou_CHN,h_Yangzhou_CHN | 2018 | 0.2 | 0.5208 | 862.5 | 26.4 | 2.64 | 0.5 |  | 0.15 | 50
ep_gas_combined_cycle_Yangzhou_CHN-CHP | CHN | gas | e_Yangzhou_CHN,h_Yangzhou_CHN | 2020 | 0.15 | 0.5208 | 862.5 | 26.4 | 2.64 | 0.5 |  | 0.15 | 50
ep_gas_combined_cycle_Yangzhou_CHN-CHP | CHN | gas | e_Yangzhou_CHN,h_Yangzhou_CHN | 2023 | 0.2 | 0.5394 | 862.5 | 26.4 | 2.64 | 0.5 |  | 0.15 | 50
ep_gas_combined_cycle_Yangzhou_CHN_400-CHP | CHN | gas | e_Yangzhou_CHN,h_Yangzhou_CHN | 2017 | 1.87 | 0.5394 | 750 | 24 | 2.4 | 0.5 |  | 0.15 | 50
ep_gas_combined_cycle_Yangzhou_CHN_400-CHP | CHN | gas | e_Yangzhou_CHN,h_Yangzhou_CHN | 2021 | 0.95 | 0.558 | 750 | 24 | 2.4 | 0.5 |  | 0.15 | 50
ep_gas_combined_cycle_Yicheng_CHN-CHP | CHN | gas | e_Yicheng_CHN,h_Yicheng_CHN | 2006 | 0.075 | 0.4836 | 862.5 | 26.4 | 2.64 | 0.5 |  | 0.15 | 50
ep_gas_combined_cycle_Yicheng_CHN_400-CHP | CHN | gas | e_Yicheng_CHN,h_Yicheng_CHN | 2013 | 0.87 | 0.5394 | 750 | 24 | 2.4 | 0.5 |  | 0.15 | 50
ep_gas_combined_cycle_Yicheng_CHN_400-CHP | CHN | gas | e_Yicheng_CHN,h_Yicheng_CHN | 2015 | 0.84 | 0.5394 | 750 | 24 | 2.4 | 0.5 |  | 0.15 | 50
ep_gas_combined_cycle_Yingchuan_CHN | CHN | gas | e_Yingchuan_CHN | 2007 | 0.78 | 0.50685 | 750 | 24 | 2.4 |  |  |  | 50
ep_gas_combined_cycle_Yingchuan_CHN_400-CHP | CHN | gas | e_Yingchuan_CHN,h_Yingchuan_CHN | 2018 | 0.45 | 0.5394 | 750 | 24 | 2.4 | 0.5 |  | 0.15 | 50
ep_gas_combined_cycle_Yingchuan_CHN_400-CHP | CHN | gas | e_Yingchuan_CHN,h_Yingchuan_CHN | 2019 | 0.45 | 0.5394 | 750 | 24 | 2.4 | 0.5 |  | 0.15 | 50
ep_gas_combined_cycle_Yiyang_CHN_400 | CHN | gas | e_Yiyang_CHN | 2025 | 0.98 | 0.558 | 750 | 24 | 2.4 |  |  |  | 50
ep_gas_combined_cycle_Yuanquan_CHN-CHP | CHN | gas | e_Yuanquan_CHN,h_Yuanquan_CHN | 2019 | 0.18 | 0.5208 | 862.5 | 26.4 | 2.64 | 0.5 |  | 0.15 | 50
ep_gas_combined_cycle_ZhongdongShequ_CHN-CHP | CHN | gas | e_ZhongdongShequ_CHN,h_ZhongdongShequ_CHN | 2014 | 0.12 | 0.5208 | 862.5 | 26.4 | 2.64 | 0.5 |  | 0.15 | 50
ep_gas_combined_cycle_Zouping_CHN_400-CHP | CHN | gas | e_Zouping_CHN,h_Zouping_CHN | 2024 | 0.8 | 0.558 | 750 | 24 | 2.4 | 0.5 |  | 0.15 | 50
ep_gas_gas_turbine_Shanghai_CHN | CHN | gas | e_Shanghai_CHN | 2015 | 0.35 | 0.2976 | 600 | 16 | 3.2 |  |  |  | 40
ep_gas_gas_turbine_Shanghai_CHN-CHP | CHN | gas | e_Shanghai_CHN,h_Shanghai_CHN | 2009 | 0.101 | 0.2697 | 690 | 17.6 | 3.52 |  | 1 |  | 46
ep_gas_gas_turbine_Shaoguan_CHN-CHP | CHN | gas | e_Shaoguan_CHN,h_Shaoguan_CHN | 2021 | 0.075 | 0.2976 | 690 | 17.6 | 3.52 |  | 1 |  | 40
ep_gas_gas_turbine_Shaoguan_CHN-CHP | CHN | gas | e_Shaoguan_CHN,h_Shaoguan_CHN | 2023 | 0.235 | 0.29364 | 741.0638 | 18.9617 | 3.6562 |  | 1 |  | 40
ep_gas_gas_turbine_Yangjiang_CHN-CHP | CHN | gas | e_Yangjiang_CHN,h_Yangjiang_CHN | 1997 | 0.125 | 0.24645 | 690 | 17.6 | 3.52 |  | 1 |  | 58
ep_gas_gas_turbine_Yangjiang_CHN-CHP | CHN | gas | e_Yangjiang_CHN,h_Yangjiang_CHN | 1998 | 0.125 | 0.24645 | 690 | 17.6 | 3.52 |  | 1 |  | 57
ep_gas_internal_combustion_Shaoguan_CHN-CHP | CHN | gas | e_Shaoguan_CHN,h_Shaoguan_CHN | 2020 | 0.0584 | 0.33015 | 948.75 | 39.6 | 5.72 |  | 1 |  | 40
ep_gas_steam_turbine_Anqing_CHN | CHN | gas | e_Anqing_CHN | 2015 | 0.125 | 0.32085 | 1035 | 35.2 | 3.96 |  |  |  | 50
ep_gas_steam_turbine_Anqing_CHN | CHN | gas | e_Anqing_CHN | 2018 | 0.055 | 0.32085 | 1035 | 35.2 | 3.96 |  |  |  | 50
ep_gas_steam_turbine_Anqing_CHN | CHN | gas | e_Anqing_CHN | 2025 | 0.08 | 0.32085 | 1035 | 35.2 | 3.96 |  |  |  | 50
ep_gas_steam_turbine_Anshan_CHN | CHN | gas | e_Anshan_CHN | 2015 | 0.15 | 0.32085 | 1035 | 35.2 | 3.96 |  |  |  | 50
ep_gas_steam_turbine_Anshan_CHN | CHN | gas | e_Anshan_CHN | 2024 | 0.135 | 0.32085 | 1035 | 35.2 | 3.96 |  |  |  | 50
ep_gas_steam_turbine_Anshan_CHN-CHP | CHN | gas | e_Anshan_CHN,h_Anshan_CHN | 2015 | 0.3 | 0.32085 | 1035 | 35.2 | 3.96 | 1 |  | 0.15 | 50
ep_gas_steam_turbine_CHN44p4N121p8E_CHN-CHP | CHN | gas | e_CHN44p4N121p8E_CHN,h_CHN44p4N121p8E_CHN | 2022 | 0.05 | 0.31155 | 1215 | 41.6 | 4.32 | 1 |  | 0.15 | 50
ep_gas_steam_turbine_CHN44p7N89p1E_CHN | CHN | gas | e_CHN44p7N89p1E_CHN | 2024 | 0.27 | 0.32085 | 1035 | 35.2 | 3.96 |  |  |  | 50
ep_gas_steam_turbine_CHN44p7N89p1E_CHN-CHP | CHN | gas | e_CHN44p7N89p1E_CHN,h_CHN44p7N89p1E_CHN | 2020 | 0.1 | 0.31155 | 1215 | 41.6 | 4.32 | 1 |  | 0.15 | 50
ep_gas_steam_turbine_CHN44p7N89p1E_CHN-CHP | CHN | gas | e_CHN44p7N89p1E_CHN,h_CHN44p7N89p1E_CHN | 2022 | 0.27 | 0.32085 | 1035 | 35.2 | 3.96 | 1 |  | 0.15 | 50
ep_gas_steam_turbine_CHN45p9N129p3E_CHN-CHP | CHN | gas | e_CHN45p9N129p3E_CHN,h_CHN45p9N129p3E_CHN | 2020 | 0.08 | 0.32085 | 1035 | 35.2 | 3.96 | 1 |  | 0.15 | 50
ep_gas_steam_turbine_CHN45p9N129p3E_CHN-CHP | CHN | gas | e_CHN45p9N129p3E_CHN,h_CHN45p9N129p3E_CHN | 2021 | 0.08 | 0.32085 | 1035 | 35.2 | 3.96 | 1 |  | 0.15 | 50
ep_gas_steam_turbine_Changzhou_CHN | CHN | gas | e_Changzhou_CHN | 2019 | 0.135 | 0.32085 | 1035 | 35.2 | 3.96 |  |  |  | 50
ep_gas_steam_turbine_Fangchenggang_CHN | CHN | gas | e_Fangchenggang_CHN | 2020 | 0.135 | 0.32085 | 1035 | 35.2 | 3.96 |  |  |  | 50
ep_gas_steam_turbine_Fangchenggang_CHN | CHN | gas | e_Fangchenggang_CHN | 2021 | 0.27 | 0.32085 | 1035 | 35.2 | 3.96 |  |  |  | 50
ep_gas_steam_turbine_Fangchenggang_CHN | CHN | gas | e_Fangchenggang_CHN | 2025 | 0.145 | 0.32085 | 1035 | 35.2 | 3.96 |  |  |  | 50
ep_gas_steam_turbine_Fangchenggang_CHN-CHP | CHN | gas | e_Fangchenggang_CHN,h_Fangchenggang_CHN | 2005 | 0.15 | 0.3069 | 1215 | 41.6 | 4.32 | 1 |  | 0.15 | 50
ep_gas_steam_turbine_Fangchenggang_CHN-CHP | CHN | gas | e_Fangchenggang_CHN,h_Fangchenggang_CHN | 2021 | 0.22 | 0.32085 | 1035 | 35.2 | 3.96 | 1 |  | 0.15 | 50
ep_gas_steam_turbine_Fangchenggang_CHN-CHP | CHN | gas | e_Fangchenggang_CHN,h_Fangchenggang_CHN | 2022 | 0.435 | 0.32085 | 1035 | 35.2 | 3.96 | 1 |  | 0.15 | 50
ep_gas_steam_turbine_Fuzhou_CHN | CHN | gas | e_Fuzhou_CHN | 2025 | 0.065 | 0.32085 | 1035 | 35.2 | 3.96 |  |  |  | 50
ep_gas_steam_turbine_Fuzhou_CHN-CHP | CHN | gas | e_Fuzhou_CHN,h_Fuzhou_CHN | 2017 | 0.093 | 0.32085 | 1035 | 35.2 | 3.96 | 1 |  | 0.15 | 50
ep_gas_steam_turbine_Fuzhou_CHN-CHP | CHN | gas | e_Fuzhou_CHN,h_Fuzhou_CHN | 2018 | 0.093 | 0.32085 | 1035 | 35.2 | 3.96 | 1 |  | 0.15 | 50
ep_gas_steam_turbine_Fuzhou_CHN-CHP | CHN | gas | e_Fuzhou_CHN,h_Fuzhou_CHN | 2020 | 0.093 | 0.32085 | 1035 | 35.2 | 3.96 | 1 |  | 0.15 | 50
ep_gas_steam_turbine_Hangzhou_CHN-CHP | CHN | gas | e_Hangzhou_CHN,h_Hangzhou_CHN | 2024 | 0.058 | 0.32085 | 1035 | 35.2 | 3.96 | 1 |  | 0.15 | 50
ep_gas_steam_turbine_Hejin_CHN | CHN | gas | e_Hejin_CHN | 2022 | 0.1 | 0.32085 | 1035 | 35.2 | 3.96 |  |  |  | 50
ep_gas_steam_turbine_Hejin_CHN-CHP | CHN | gas | e_Hejin_CHN,h_Hejin_CHN | 2021 | 0.093 | 0.32085 | 1035 | 35.2 | 3.96 | 1 |  | 0.15 | 50
ep_gas_steam_turbine_Hejin_CHN-CHP | CHN | gas | e_Hejin_CHN,h_Hejin_CHN | 2023 | 0.08 | 0.32085 | 1035 | 35.2 | 3.96 | 1 |  | 0.15 | 50
ep_gas_steam_turbine_Hejin_CHN-CHP | CHN | gas | e_Hejin_CHN,h_Hejin_CHN | 2024 | 0.215 | 0.32085 | 1035 | 35.2 | 3.96 | 1 |  | 0.15 | 50
ep_gas_steam_turbine_Hohhot_CHN-CHP | CHN | gas | e_Hohhot_CHN,h_Hohhot_CHN | 2022 | 0.05 | 0.31155 | 1215 | 41.6 | 4.32 | 1 |  | 0.15 | 50
ep_gas_steam_turbine_Jinbi_CHN | CHN | gas | e_Jinbi_CHN | 2022 | 0.1 | 0.32085 | 1035 | 35.2 | 3.96 |  |  |  | 50
ep_gas_steam_turbine_Jinbi_CHN | CHN | gas | e_Jinbi_CHN | 2024 | 0.1 | 0.32085 | 1035 | 35.2 | 3.96 |  |  |  | 50
ep_gas_steam_turbine_Jinbi_CHN-CHP | CHN | gas | e_Jinbi_CHN,h_Jinbi_CHN | 2024 | 0.08 | 0.32085 | 1035 | 35.2 | 3.96 | 1 |  | 0.15 | 50
ep_gas_steam_turbine_Kuqa_CHN-CHP | CHN | gas | e_Kuqa_CHN,h_Kuqa_CHN | 2004 | 0.05 | 0.3069 | 1215 | 41.6 | 4.32 | 1 |  | 0.15 | 51
ep_gas_steam_turbine_Liaoyang_CHN | CHN | gas | e_Liaoyang_CHN | 2015 | 0.1 | 0.32085 | 1035 | 35.2 | 3.96 |  |  |  | 50
ep_gas_steam_turbine_Liaoyang_CHN | CHN | gas | e_Liaoyang_CHN | 2017 | 0.065 | 0.32085 | 1035 | 35.2 | 3.96 |  |  |  | 50
ep_gas_steam_turbine_Liaoyang_CHN | CHN | gas | e_Liaoyang_CHN | 2022 | 0.1 | 0.32085 | 1035 | 35.2 | 3.96 |  |  |  | 50
ep_gas_steam_turbine_Liaoyang_CHN | CHN | gas | e_Liaoyang_CHN | 2025 | 0.135 | 0.32085 | 1035 | 35.2 | 3.96 |  |  |  | 50
ep_gas_steam_turbine_Liaoyang_CHN-CHP | CHN | gas | e_Liaoyang_CHN,h_Liaoyang_CHN | 2020 | 0.11 | 0.32085 | 1035 | 35.2 | 3.96 | 1 |  | 0.15 | 50
ep_gas_steam_turbine_Liaoyang_CHN-CHP | CHN | gas | e_Liaoyang_CHN,h_Liaoyang_CHN | 2023 | 0.08 | 0.32085 | 1035 | 35.2 | 3.96 | 1 |  | 0.15 | 50
ep_gas_steam_turbine_Linyi_CHN | CHN | gas | e_Linyi_CHN | 2020 | 0.13 | 0.32085 | 1035 | 35.2 | 3.96 |  |  |  | 50
ep_gas_steam_turbine_Linyi_CHN | CHN | gas | e_Linyi_CHN | 2021 | 0.13 | 0.32085 | 1035 | 35.2 | 3.96 |  |  |  | 50
ep_gas_steam_turbine_Linyi_CHN-CHP | CHN | gas | e_Linyi_CHN,h_Linyi_CHN | 2022 | 0.14 | 0.32085 | 1035 | 35.2 | 3.96 | 1 |  | 0.15 | 50
ep_gas_steam_turbine_Liuzhou_CHN | CHN | gas | e_Liuzhou_CHN | 2022 | 0.1 | 0.32085 | 1035 | 35.2 | 3.96 |  |  |  | 50
ep_gas_steam_turbine_Liuzhou_CHN | CHN | gas | e_Liuzhou_CHN | 2023 | 0.135 | 0.32085 | 1035 | 35.2 | 3.96 |  |  |  | 50
ep_gas_steam_turbine_Mianyang_CHN-CHP | CHN | gas | e_Mianyang_CHN,h_Mianyang_CHN | 2025 | 0.08 | 0.32085 | 1035 | 35.2 | 3.96 | 1 |  | 0.15 | 50
ep_gas_steam_turbine_Nanjing_CHN | CHN | gas | e_Nanjing_CHN | 2015 | 0.15 | 0.31155 | 1215 | 41.6 | 4.32 |  |  |  | 50
ep_gas_steam_turbine_Nanjing_CHN-CHP | CHN | gas | e_Nanjing_CHN,h_Nanjing_CHN | 2020 | 0.12 | 0.32085 | 1035 | 35.2 | 3.96 | 1 |  | 0.15 | 50
ep_gas_steam_turbine_Nanjing_CHN-CHP | CHN | gas | e_Nanjing_CHN,h_Nanjing_CHN | 2022 | 0.12 | 0.32085 | 1035 | 35.2 | 3.96 | 1 |  | 0.15 | 50
ep_gas_steam_turbine_Nanjing_CHN-CHP | CHN | gas | e_Nanjing_CHN,h_Nanjing_CHN | 2023 | 0.085 | 0.32085 | 1035 | 35.2 | 3.96 | 1 |  | 0.15 | 50
ep_gas_steam_turbine_Nanjing_CHN-CHP | CHN | gas | e_Nanjing_CHN,h_Nanjing_CHN | 2024 | 0.085 | 0.32085 | 1035 | 35.2 | 3.96 | 1 |  | 0.15 | 50
ep_gas_steam_turbine_Nantong_CHN | CHN | gas | e_Nantong_CHN | 2004 | 0.2 | 0.3069 | 1215 | 41.6 | 4.32 |  |  |  | 51
ep_gas_steam_turbine_Nantong_CHN-CHP | CHN | gas | e_Nantong_CHN,h_Nantong_CHN | 2015 | 0.135 | 0.32085 | 1035 | 35.2 | 3.96 | 1 |  | 0.15 | 50
ep_gas_steam_turbine_Nantong_CHN-CHP | CHN | gas | e_Nantong_CHN,h_Nantong_CHN | 2017 | 0.135 | 0.32085 | 1035 | 35.2 | 3.96 | 1 |  | 0.15 | 50
ep_gas_steam_turbine_Nantong_CHN-CHP | CHN | gas | e_Nantong_CHN,h_Nantong_CHN | 2024 | 0.1 | 0.32085 | 1035 | 35.2 | 3.96 | 1 |  | 0.15 | 50
ep_gas_steam_turbine_Ningde_CHN | CHN | gas | e_Ningde_CHN | 2021 | 0.055 | 0.32085 | 1035 | 35.2 | 3.96 |  |  |  | 50
ep_gas_steam_turbine_Ningde_CHN | CHN | gas | e_Ningde_CHN | 2022 | 0.055 | 0.32085 | 1035 | 35.2 | 3.96 |  |  |  | 50
ep_gas_steam_turbine_Putian_CHN-CHP | CHN | gas | e_Putian_CHN,h_Putian_CHN | 2017 | 0.08 | 0.32085 | 1035 | 35.2 | 3.96 | 1 |  | 0.15 | 50
ep_gas_steam_turbine_Putian_CHN-CHP | CHN | gas | e_Putian_CHN,h_Putian_CHN | 2021 | 0.135 | 0.32085 | 1035 | 35.2 | 3.96 | 1 |  | 0.15 | 50
ep_gas_steam_turbine_Putian_CHN-CHP | CHN | gas | e_Putian_CHN,h_Putian_CHN | 2023 | 0.16 | 0.32085 | 1035 | 35.2 | 3.96 | 1 |  | 0.15 | 50
ep_gas_steam_turbine_Putian_CHN-CHP | CHN | gas | e_Putian_CHN,h_Putian_CHN | 2025 | 0.08 | 0.32085 | 1035 | 35.2 | 3.96 | 1 |  | 0.15 | 50
ep_gas_steam_turbine_Rizhao_CHN | CHN | gas | e_Rizhao_CHN | 2021 | 0.18 | 0.31155 | 1215 | 41.6 | 4.32 |  |  |  | 50
ep_gas_steam_turbine_Rizhao_CHN | CHN | gas | e_Rizhao_CHN | 2022 | 0.08 | 0.32085 | 1035 | 35.2 | 3.96 |  |  |  | 50
ep_gas_steam_turbine_Rizhao_CHN | CHN | gas | e_Rizhao_CHN | 2023 | 0.15 | 0.32085 | 1035 | 35.2 | 3.96 |  |  |  | 50
ep_gas_steam_turbine_Rizhao_CHN | CHN | gas | e_Rizhao_CHN | 2024 | 0.135 | 0.32085 | 1035 | 35.2 | 3.96 |  |  |  | 50
ep_gas_steam_turbine_Rizhao_CHN-CHP | CHN | gas | e_Rizhao_CHN,h_Rizhao_CHN | 2019 | 0.16 | 0.32085 | 1035 | 35.2 | 3.96 | 1 |  | 0.15 | 50
ep_gas_steam_turbine_Rizhao_CHN-CHP | CHN | gas | e_Rizhao_CHN,h_Rizhao_CHN | 2021 | 0.27 | 0.32085 | 1035 | 35.2 | 3.96 | 1 |  | 0.15 | 50
ep_gas_steam_turbine_Rizhao_CHN-CHP | CHN | gas | e_Rizhao_CHN,h_Rizhao_CHN | 2022 | 0.265 | 0.3191 | 1068.9623 | 36.4075 | 4.0279 | 1 |  | 0.15 | 50
ep_gas_steam_turbine_Shahezhai_CHN | CHN | gas | e_Shahezhai_CHN | 2024 | 0.055 | 0.32085 | 1035 | 35.2 | 3.96 |  |  |  | 50
ep_gas_steam_turbine_Shahezhai_CHN-CHP | CHN | gas | e_Shahezhai_CHN,h_Shahezhai_CHN | 2024 | 0.2 | 0.3162 | 1125 | 38.4 | 4.14 | 1 |  | 0.15 | 50
ep_gas_steam_turbine_Shanghai_CHN | CHN | gas | e_Shanghai_CHN | 2022 | 0.15 | 0.32085 | 1035 | 35.2 | 3.96 |  |  |  | 50
ep_gas_steam_turbine_Shanghai_CHN-CHP | CHN | gas | e_Shanghai_CHN,h_Shanghai_CHN | 2015 | 0.3 | 0.32085 | 1035 | 35.2 | 3.96 | 1 |  | 0.15 | 50
ep_gas_steam_turbine_Shanghai_CHN-CHP | CHN | gas | e_Shanghai_CHN,h_Shanghai_CHN | 2022 | 0.1 | 0.32085 | 1035 | 35.2 | 3.96 | 1 |  | 0.15 | 50
ep_gas_steam_turbine_Shaoguan_CHN | CHN | gas | e_Shaoguan_CHN | 2020 | 0.135 | 0.32085 | 1035 | 35.2 | 3.96 |  |  |  | 50
ep_gas_steam_turbine_Shaoguan_CHN | CHN | gas | e_Shaoguan_CHN | 2022 | 0.135 | 0.32085 | 1035 | 35.2 | 3.96 |  |  |  | 50
ep_gas_steam_turbine_Shaoguan_CHN | CHN | gas | e_Shaoguan_CHN | 2025 | 0.135 | 0.32085 | 1035 | 35.2 | 3.96 |  |  |  | 50
ep_gas_steam_turbine_Shijiazhuang_CHN | CHN | gas | e_Shijiazhuang_CHN | 2024 | 0.435 | 0.32085 | 1035 | 35.2 | 3.96 |  |  |  | 50
ep_gas_steam_turbine_Shijiazhuang_CHN-CHP | CHN | gas | e_Shijiazhuang_CHN,h_Shijiazhuang_CHN | 2008 | 0.1 | 0.3069 | 1215 | 41.6 | 4.32 | 1 |  | 0.15 | 50
ep_gas_steam_turbine_Shijiazhuang_CHN-CHP | CHN | gas | e_Shijiazhuang_CHN,h_Shijiazhuang_CHN | 2012 | 0.15 | 0.31155 | 1215 | 41.6 | 4.32 | 1 |  | 0.15 | 50
ep_gas_steam_turbine_Shijiazhuang_CHN-CHP | CHN | gas | e_Shijiazhuang_CHN,h_Shijiazhuang_CHN | 2020 | 0.14 | 0.32085 | 1035 | 35.2 | 3.96 | 1 |  | 0.15 | 50
ep_gas_steam_turbine_Shijiazhuang_CHN-CHP | CHN | gas | e_Shijiazhuang_CHN,h_Shijiazhuang_CHN | 2021 | 0.1 | 0.32085 | 1035 | 35.2 | 3.96 | 1 |  | 0.15 | 50
ep_gas_steam_turbine_Sizhan_CHN-CHP | CHN | gas | e_Sizhan_CHN,h_Sizhan_CHN | 2015 | 0.08 | 0.32085 | 1035 | 35.2 | 3.96 | 1 |  | 0.15 | 50
ep_gas_steam_turbine_Tangshan_CHN | CHN | gas | e_Tangshan_CHN | 2019 | 0.2 | 0.32085 | 1035 | 35.2 | 3.96 |  |  |  | 50
ep_gas_steam_turbine_Tangshan_CHN | CHN | gas | e_Tangshan_CHN | 2020 | 0.1 | 0.32085 | 1035 | 35.2 | 3.96 |  |  |  | 50
ep_gas_steam_turbine_Tangshan_CHN | CHN | gas | e_Tangshan_CHN | 2021 | 0.265 | 0.32085 | 1035 | 35.2 | 3.96 |  |  |  | 50
ep_gas_steam_turbine_Tangshan_CHN | CHN | gas | e_Tangshan_CHN | 2022 | 0.37 | 0.32085 | 1035 | 35.2 | 3.96 |  |  |  | 50
ep_gas_steam_turbine_Tangshan_CHN | CHN | gas | e_Tangshan_CHN | 2023 | 0.41 | 0.32085 | 1035 | 35.2 | 3.96 |  |  |  | 50
ep_gas_steam_turbine_Tangshan_CHN | CHN | gas | e_Tangshan_CHN | 2025 | 0.1 | 0.32085 | 1035 | 35.2 | 3.96 |  |  |  | 50
ep_gas_steam_turbine_Tangshan_CHN-CHP | CHN | gas | e_Tangshan_CHN,h_Tangshan_CHN | 2019 | 0.19 | 0.32085 | 1035 | 35.2 | 3.96 | 1 |  | 0.15 | 50
ep_gas_steam_turbine_Tangshan_CHN-CHP | CHN | gas | e_Tangshan_CHN,h_Tangshan_CHN | 2020 | 0.16 | 0.32085 | 1035 | 35.2 | 3.96 | 1 |  | 0.15 | 50
ep_gas_steam_turbine_Tangshan_CHN-CHP | CHN | gas | e_Tangshan_CHN,h_Tangshan_CHN | 2021 | 0.093 | 0.32085 | 1035 | 35.2 | 3.96 | 1 |  | 0.15 | 50
ep_gas_steam_turbine_Tangshan_CHN-CHP | CHN | gas | e_Tangshan_CHN,h_Tangshan_CHN | 2024 | 0.331 | 0.32085 | 1035 | 35.2 | 3.96 | 1 |  | 0.15 | 50
ep_gas_steam_turbine_Tianjin_CHN | CHN | gas | e_Tianjin_CHN | 2019 | 0.065 | 0.32085 | 1035 | 35.2 | 3.96 |  |  |  | 50
ep_gas_steam_turbine_Tianjin_CHN | CHN | gas | e_Tianjin_CHN | 2022 | 0.055 | 0.32085 | 1035 | 35.2 | 3.96 |  |  |  | 50
ep_gas_steam_turbine_Tianjin_CHN-CHP | CHN | gas | e_Tianjin_CHN,h_Tianjin_CHN | 2017 | 0.12 | 0.32085 | 1035 | 35.2 | 3.96 | 1 |  | 0.15 | 50
ep_gas_steam_turbine_Tianjin_CHN-CHP | CHN | gas | e_Tianjin_CHN,h_Tianjin_CHN | 2022 | 0.1 | 0.32085 | 1035 | 35.2 | 3.96 | 1 |  | 0.15 | 50
ep_gas_steam_turbine_Tongshan_CHN-CHP | CHN | gas | e_Tongshan_CHN,h_Tongshan_CHN | 2023 | 0.08 | 0.32085 | 1035 | 35.2 | 3.96 | 1 |  | 0.15 | 50
ep_gas_steam_turbine_Wuan_CHN | CHN | gas | e_Wuan_CHN | 2015 | 0.1 | 0.31155 | 1215 | 41.6 | 4.32 |  |  |  | 50
ep_gas_steam_turbine_Wuan_CHN | CHN | gas | e_Wuan_CHN | 2017 | 0.065 | 0.32085 | 1035 | 35.2 | 3.96 |  |  |  | 50
ep_gas_steam_turbine_Wuan_CHN | CHN | gas | e_Wuan_CHN | 2023 | 0.33 | 0.32085 | 1035 | 35.2 | 3.96 |  |  |  | 50
ep_gas_steam_turbine_Wuan_CHN | CHN | gas | e_Wuan_CHN | 2024 | 0.1 | 0.32085 | 1035 | 35.2 | 3.96 |  |  |  | 50
ep_gas_steam_turbine_Wuan_CHN | CHN | gas | e_Wuan_CHN | 2025 | 0.065 | 0.32085 | 1035 | 35.2 | 3.96 |  |  |  | 50
ep_gas_steam_turbine_Wuan_CHN-CHP | CHN | gas | e_Wuan_CHN,h_Wuan_CHN | 2015 | 0.21 | 0.31864 | 1077.8571 | 36.7238 | 4.0457 | 1 |  | 0.15 | 50
ep_gas_steam_turbine_Wuan_CHN-CHP | CHN | gas | e_Wuan_CHN,h_Wuan_CHN | 2016 | 0.08 | 0.32085 | 1035 | 35.2 | 3.96 | 1 |  | 0.15 | 50
ep_gas_steam_turbine_Wuan_CHN-CHP | CHN | gas | e_Wuan_CHN,h_Wuan_CHN | 2021 | 0.2 | 0.32085 | 1035 | 35.2 | 3.96 | 1 |  | 0.15 | 50
ep_gas_steam_turbine_Wuan_CHN-CHP | CHN | gas | e_Wuan_CHN,h_Wuan_CHN | 2022 | 0.21 | 0.31864 | 1077.8571 | 36.7238 | 4.0457 | 1 |  | 0.15 | 50
ep_gas_steam_turbine_Wuhan_CHN | CHN | gas | e_Wuhan_CHN | 2022 | 0.2 | 0.32085 | 1035 | 35.2 | 3.96 |  |  |  | 50
ep_gas_steam_turbine_Wuhan_CHN-CHP | CHN | gas | e_Wuhan_CHN,h_Wuhan_CHN | 2018 | 0.08 | 0.32085 | 1035 | 35.2 | 3.96 | 1 |  | 0.15 | 50
ep_gas_steam_turbine_Wuhan_CHN-CHP | CHN | gas | e_Wuhan_CHN,h_Wuhan_CHN | 2021 | 0.18 | 0.32085 | 1035 | 35.2 | 3.96 | 1 |  | 0.15 | 50
ep_gas_steam_turbine_Wuhan_CHN-CHP | CHN | gas | e_Wuhan_CHN,h_Wuhan_CHN | 2023 | 0.08 | 0.32085 | 1035 | 35.2 | 3.96 | 1 |  | 0.15 | 50
ep_gas_steam_turbine_Wulan_CHN | CHN | gas | e_Wulan_CHN | 2022 | 0.055 | 0.32085 | 1035 | 35.2 | 3.96 |  |  |  | 50
ep_gas_steam_turbine_Xiaoyi_CHN | CHN | gas | e_Xiaoyi_CHN | 2015 | 0.2 | 0.32085 | 1035 | 35.2 | 3.96 |  |  |  | 50
ep_gas_steam_turbine_Xiaoyi_CHN | CHN | gas | e_Xiaoyi_CHN | 2018 | 0.08 | 0.32085 | 1035 | 35.2 | 3.96 |  |  |  | 50
ep_gas_steam_turbine_Xiaoyi_CHN | CHN | gas | e_Xiaoyi_CHN | 2020 | 0.2 | 0.32085 | 1035 | 35.2 | 3.96 |  |  |  | 50
ep_gas_steam_turbine_Xiaoyi_CHN | CHN | gas | e_Xiaoyi_CHN | 2021 | 0.223 | 0.32085 | 1035 | 35.2 | 3.96 |  |  |  | 50
ep_gas_steam_turbine_Xiaoyi_CHN | CHN | gas | e_Xiaoyi_CHN | 2022 | 0.235 | 0.32085 | 1035 | 35.2 | 3.96 |  |  |  | 50
ep_gas_steam_turbine_Xichang_CHN | CHN | gas | e_Xichang_CHN | 2024 | 0.05 | 0.31155 | 1215 | 41.6 | 4.32 |  |  |  | 50
ep_gas_steam_turbine_Yanggezhuang_CHN | CHN | gas | e_Yanggezhuang_CHN | 2021 | 0.385 | 0.31481 | 1151.8831 | 39.3558 | 4.1938 |  |  |  | 50
ep_gas_steam_turbine_Yanggezhuang_CHN | CHN | gas | e_Yanggezhuang_CHN | 2024 | 0.1 | 0.32085 | 1035 | 35.2 | 3.96 |  |  |  | 50
ep_gas_steam_turbine_Yanggezhuang_CHN-CHP | CHN | gas | e_Yanggezhuang_CHN,h_Yanggezhuang_CHN | 2015 | 0.08 | 0.32085 | 1035 | 35.2 | 3.96 | 1 |  | 0.15 | 50
ep_gas_steam_turbine_Yanggezhuang_CHN-CHP | CHN | gas | e_Yanggezhuang_CHN,h_Yanggezhuang_CHN | 2021 | 0.1 | 0.32085 | 1035 | 35.2 | 3.96 | 1 |  | 0.15 | 50
ep_gas_steam_turbine_Yanggezhuang_CHN-CHP | CHN | gas | e_Yanggezhuang_CHN,h_Yanggezhuang_CHN | 2022 | 0.24 | 0.32085 | 1035 | 35.2 | 3.96 | 1 |  | 0.15 | 50
ep_gas_steam_turbine_Yangjiang_CHN | CHN | gas | e_Yangjiang_CHN | 2022 | 0.15 | 0.32085 | 1035 | 35.2 | 3.96 |  |  |  | 50
ep_gas_steam_turbine_Yangjiang_CHN | CHN | gas | e_Yangjiang_CHN | 2023 | 0.2 | 0.32085 | 1035 | 35.2 | 3.96 |  |  |  | 50
ep_gas_steam_turbine_Yangjiang_CHN-CHP | CHN | gas | e_Yangjiang_CHN,h_Yangjiang_CHN | 2023 | 0.16 | 0.32085 | 1035 | 35.2 | 3.96 | 1 |  | 0.15 | 50
ep_gas_steam_turbine_Yangzhou_CHN-CHP | CHN | gas | e_Yangzhou_CHN,h_Yangzhou_CHN | 2018 | 0.21 | 0.32085 | 1035 | 35.2 | 3.96 | 1 |  | 0.15 | 50
ep_gas_steam_turbine_Yingchuan_CHN-CHP | CHN | gas | e_Yingchuan_CHN,h_Yingchuan_CHN | 2018 | 0.08 | 0.32085 | 1035 | 35.2 | 3.96 | 1 |  | 0.15 | 50
ep_gas_steam_turbine_Yingchuan_CHN-CHP | CHN | gas | e_Yingchuan_CHN,h_Yingchuan_CHN | 2021 | 0.08 | 0.32085 | 1035 | 35.2 | 3.96 | 1 |  | 0.15 | 50
ep_gas_steam_turbine_Yiyang_CHN | CHN | gas | e_Yiyang_CHN | 2013 | 0.135 | 0.32085 | 1035 | 35.2 | 3.96 |  |  |  | 50
ep_gas_steam_turbine_Yiyang_CHN | CHN | gas | e_Yiyang_CHN | 2015 | 0.135 | 0.32085 | 1035 | 35.2 | 3.96 |  |  |  | 50
ep_gas_steam_turbine_Yiyang_CHN | CHN | gas | e_Yiyang_CHN | 2021 | 0.15 | 0.32085 | 1035 | 35.2 | 3.96 |  |  |  | 50
ep_gas_steam_turbine_Yiyang_CHN-CHP | CHN | gas | e_Yiyang_CHN,h_Yiyang_CHN | 2022 | 0.05 | 0.31155 | 1215 | 41.6 | 4.32 | 1 |  | 0.15 | 50
ep_gas_steam_turbine_Zouping_CHN | CHN | gas | e_Zouping_CHN | 2021 | 0.13 | 0.32085 | 1035 | 35.2 | 3.96 |  |  |  | 50
ep_geothermal_Bayi_CHN | CHN | geothermal | e_Bayi_CHN | 2018 | 0.016 | 1 | 4252.5 | 135.2 | 2.4 |  |  |  | 50
ep_hydro_Anqing_CHN__irena | CHN | hydro | e_Anqing_CHN | 2022 | 0.76984 | 0.33123 | [6 empty] | 33
ep_hydro_Anshan_CHN__irena | CHN | hydro | e_Anshan_CHN | 2022 | 0.28792 | 0.33123 | [6 empty] | 33
ep_hydro_Anshun_CHN__irena | CHN | hydro | e_Anshun_CHN | 2022 | 2.5788 | 0.33123 | [6 empty] | 33
ep_hydro_Bayi_CHN__irena | CHN | hydro | e_Bayi_CHN | 2022 | 6.1978 | 0.33123 | [6 empty] | 33
ep_hydro_Beichengqu_CHN__irena | CHN | hydro | e_Beichengqu_CHN | 2022 | 0.56737 | 0.33123 | [6 empty] | 33
ep_hydro_CHN44p2N116p5E_CHN__irena | CHN | hydro | e_CHN44p2N116p5E_CHN | 2022 | 0.10162 | 0.33123 | [6 empty] | 33
ep_hydro_CHN44p4N121p8E_CHN__irena | CHN | hydro | e_CHN44p4N121p8E_CHN | 2022 | 0.27945 | 0.33123 | [6 empty] | 33
ep_hydro_CHN44p7N89p1E_CHN__irena | CHN | hydro | e_CHN44p7N89p1E_CHN | 2022 | 0.90991 | 0.33123 | [6 empty] | 33
ep_hydro_CHN45p9N129p3E_CHN__irena | CHN | hydro | e_CHN45p9N129p3E_CHN | 2022 | 1.268 | 0.33123 | [6 empty] | 33
ep_hydro_Chongqing_CHN__irena | CHN | hydro | e_Chongqing_CHN | 2022 | 2.5188 | 0.33123 | [6 empty] | 33
ep_hydro_Dayan_CHN__irena | CHN | hydro | e_Dayan_CHN | 2022 | 6.3338 | 0.33123 | [6 empty] | 33
ep_hydro_Fangchenggang_CHN__irena | CHN | hydro | e_Fangchenggang_CHN | 2022 | 0.39496 | 0.33123 | [6 empty] | 33
ep_hydro_Fuzhou_CHN__irena | CHN | hydro | e_Fuzhou_CHN | 2022 | 0.51444 | 0.33123 | [6 empty] | 33
ep_hydro_Hangzhou_CHN__irena | CHN | hydro | e_Hangzhou_CHN | 2022 | 2.5331 | 0.33123 | [6 empty] | 33
ep_hydro_Harbin_CHN__irena | CHN | hydro | e_Harbin_CHN | 2022 | 0.99332 | 0.33123 | [6 empty] | 33
ep_hydro_Hejin_CHN__irena | CHN | hydro | e_Hejin_CHN | 2022 | 1.9941 | 0.33123 | [6 empty] | 33
ep_hydro_Hohhot_CHN__irena | CHN | hydro | e_Hohhot_CHN | 2022 | 0.56127 | 0.33123 | [6 empty] | 33
ep_hydro_Jinbi_CHN__irena | CHN | hydro | e_Jinbi_CHN | 2022 | 2.3251 | 0.33123 | [6 empty] | 33
ep_hydro_Jingling_CHN__irena | CHN | hydro | e_Jingling_CHN | 2022 | 0.16598 | 0.33123 | [6 empty] | 33
ep_hydro_Kuqa_CHN__irena | CHN | hydro | e_Kuqa_CHN | 2022 | 1.0727 | 0.33123 | [6 empty] | 33
ep_hydro_Liaoyang_CHN__irena | CHN | hydro | e_Liaoyang_CHN | 2022 | 0.98434 | 0.33123 | [6 empty] | 33
ep_hydro_Linyi_CHN__irena | CHN | hydro | e_Linyi_CHN | 2022 | 0.35566 | 0.33123 | [6 empty] | 33
ep_hydro_Liuzhou_CHN__irena | CHN | hydro | e_Liuzhou_CHN | 2022 | 1.6861 | 0.33123 | [6 empty] | 33
ep_hydro_Luohe_CHN__irena | CHN | hydro | e_Luohe_CHN | 2022 | 0.10433 | 0.33123 | [6 empty] | 33
ep_hydro_Manlin_CHN__irena | CHN | hydro | e_Manlin_CHN | 2022 | 1.3537 | 0.33123 | [6 empty] | 33
ep_hydro_Mianyang_CHN__irena | CHN | hydro | e_Mianyang_CHN | 2022 | 2.8957 | 0.33123 | [6 empty] | 33
ep_hydro_Nanjing_CHN__irena | CHN | hydro | e_Nanjing_CHN | 2022 | 0.13973 | 0.33123 | [6 empty] | 33
ep_hydro_Ningde_CHN__irena | CHN | hydro | e_Ningde_CHN | 2022 | 1.4526 | 0.33123 | [6 empty] | 33
ep_hydro_Putian_CHN__irena | CHN | hydro | e_Putian_CHN | 2022 | 1.8125 | 0.33123 | [6 empty] | 33
ep_hydro_Qabqa_CHN__irena | CHN | hydro | e_Qabqa_CHN | 2022 | 2.8357 | 0.33123 | [6 empty] | 33
ep_hydro_Rizhao_CHN__irena | CHN | hydro | e_Rizhao_CHN | 2022 | 0.15243 | 0.33123 | [6 empty] | 33
ep_hydro_Sanhe_CHN__irena | CHN | hydro | e_Sanhe_CHN | 2022 | 1.7057 | 0.33123 | [6 empty] | 33
ep_hydro_Shahezhai_CHN__irena | CHN | hydro | e_Shahezhai_CHN | 2022 | 0.31332 | 0.33123 | [6 empty] | 33
ep_hydro_Shaoguan_CHN__irena | CHN | hydro | e_Shaoguan_CHN | 2022 | 3.9914 | 0.33123 | [6 empty] | 33
ep_hydro_Shijiazhuang_CHN__irena | CHN | hydro | e_Shijiazhuang_CHN | 2022 | 0.98578 | 0.33123 | [6 empty] | 33
ep_hydro_Sizhan_CHN__irena | CHN | hydro | e_Sizhan_CHN | 2022 | 0.4058 | 0.33123 | [6 empty] | 33
ep_hydro_Tangshan_CHN__irena | CHN | hydro | e_Tangshan_CHN | 2022 | 0.40817 | 0.33123 | [6 empty] | 33
ep_hydro_Tongling_CHN__irena | CHN | hydro | e_Tongling_CHN | 2022 | 0.48845 | 0.33123 | [6 empty] | 33
ep_hydro_Tongshan_CHN__irena | CHN | hydro | e_Tongshan_CHN | 2022 | 0.10162 | 0.33123 | [6 empty] | 33
ep_hydro_Wuan_CHN__irena | CHN | hydro | e_Wuan_CHN | 2022 | 1.3549 | 0.33123 | [6 empty] | 33
ep_hydro_Wuhan_CHN__irena | CHN | hydro | e_Wuhan_CHN | 2022 | 1.1933 | 0.33123 | [6 empty] | 33
ep_hydro_Wulan_CHN__irena | CHN | hydro | e_Wulan_CHN | 2022 | 2.5414 | 0.33123 | [6 empty] | 33
ep_hydro_Xiaoxita_CHN__irena | CHN | hydro | e_Xiaoxita_CHN | 2022 | 5.8047 | 0.33123 | [6 empty] | 33
ep_hydro_Xiaoyi_CHN__irena | CHN | hydro | e_Xiaoyi_CHN | 2022 | 0.75367 | 0.33123 | [6 empty] | 33
ep_hydro_Xichang_CHN__irena | CHN | hydro | e_Xichang_CHN | 2022 | 7.5421 | 0.33123 | [6 empty] | 33
ep_hydro_Yanggezhuang_CHN__irena | CHN | hydro | e_Yanggezhuang_CHN | 2022 | 0.28792 | 0.33123 | [6 empty] | 33
ep_hydro_Yangjiang_CHN__irena | CHN | hydro | e_Yangjiang_CHN | 2022 | 0.4843 | 0.33123 | [6 empty] | 33
ep_hydro_Yangzhou_CHN__irena | CHN | hydro | e_Yangzhou_CHN | 2022 | 0.31756 | 0.33123 | [6 empty] | 33
ep_hydro_Yicheng_CHN__irena | CHN | hydro | e_Yicheng_CHN | 2022 | 0.42341 | 0.33123 | [6 empty] | 33
ep_hydro_Yingchuan_CHN__irena | CHN | hydro | e_Yingchuan_CHN | 2022 | 1.002 | 0.33123 | [6 empty] | 33
ep_hydro_Yiyang_CHN__irena | CHN | hydro | e_Yiyang_CHN | 2022 | 2.7818 | 0.33123 | [6 empty] | 33
ep_hydro_Yuanquan_CHN__irena | CHN | hydro | e_Yuanquan_CHN | 2022 | 0.94166 | 0.33123 | [6 empty] | 33
ep_hydro_ZhongdongShequ_CHN__irena | CHN | hydro | e_ZhongdongShequ_CHN | 2022 | 0.84479 | 0.33123 | [6 empty] | 33
ep_hydro_Zouping_CHN__irena | CHN | hydro | e_Zouping_CHN | 2022 | 0.23711 | 0.33123 | [6 empty] | 33
ep_hydro_dam_Anqing_CHN | CHN | hydro | e_Anqing_CHN | 1958 | 0.05 | 1 | 2531.25 | 52 | 1.92 |  |  |  | 100
ep_hydro_dam_Anqing_CHN | CHN | hydro | e_Anqing_CHN | 1959 | 0.051 | 1 | 2156.25 | 44 | 1.76 |  |  |  | 100
ep_hydro_dam_Anqing_CHN | CHN | hydro | e_Anqing_CHN | 1978 | 0.18 | 1 | 2156.25 | 44 | 1.76 |  |  |  | 100
ep_hydro_dam_Anqing_CHN | CHN | hydro | e_Anqing_CHN | 1981 | 0.04 | 1 | 2531.25 | 52 | 1.92 |  |  |  | 100
ep_hydro_dam_Anshun_CHN | CHN | hydro | e_Anshun_CHN | 1970 | 0.045 | 1 | 2531.25 | 52 | 1.92 |  |  |  | 100
ep_hydro_dam_Anshun_CHN | CHN | hydro | e_Anshun_CHN | 1979 | 0.135 | 1 | 2156.25 | 44 | 1.76 |  |  |  | 100
ep_hydro_dam_Anshun_CHN | CHN | hydro | e_Anshun_CHN | 1991 | 0.6 | 1 | 1875 | 40 | 1.6 |  |  |  | 100
ep_hydro_dam_Anshun_CHN | CHN | hydro | e_Anshun_CHN | 1992 | 0.06 | 1 | 2156.25 | 44 | 1.76 |  |  |  | 100
ep_hydro_dam_Anshun_CHN | CHN | hydro | e_Anshun_CHN | 1995 | 0.77 | 1 | 1902.3945 | 40.3896 | 1.6156 |  |  |  | 100
ep_hydro_dam_Anshun_CHN | CHN | hydro | e_Anshun_CHN | 2003 | 0.23 | 1 | 2156.25 | 44 | 1.76 |  |  |  | 100
ep_hydro_dam_Anshun_CHN | CHN | hydro | e_Anshun_CHN | 2004 | 0.96 | 1 | 1875 | 40 | 1.6 |  |  |  | 100
ep_hydro_dam_Anshun_CHN | CHN | hydro | e_Anshun_CHN | 2005 | 0.405 | 1 | 1875 | 40 | 1.6 |  |  |  | 100
ep_hydro_dam_Anshun_CHN | CHN | hydro | e_Anshun_CHN | 2006 | 0.6 | 1 | 1875 | 40 | 1.6 |  |  |  | 100
ep_hydro_dam_Anshun_CHN | CHN | hydro | e_Anshun_CHN | 2007 | 0.53 | 1 | 2156.25 | 44 | 1.76 |  |  |  | 100
ep_hydro_dam_Anshun_CHN | CHN | hydro | e_Anshun_CHN | 2008 | 0.05 | 1 | 2531.25 | 52 | 1.92 |  |  |  | 100
ep_hydro_dam_Anshun_CHN | CHN | hydro | e_Anshun_CHN | 2009 | 0.1 | 1 | 2156.25 | 44 | 1.76 |  |  |  | 100
ep_hydro_dam_Anshun_CHN | CHN | hydro | e_Anshun_CHN | 2010 | 1.19 | 1 | 1948.2668 | 41.042 | 1.6417 |  |  |  | 100
ep_hydro_dam_Anshun_CHN | CHN | hydro | e_Anshun_CHN | 2012 | 0.102 | 1 | 2156.25 | 44 | 1.76 |  |  |  | 100
ep_hydro_dam_Anshun_CHN | CHN | hydro | e_Anshun_CHN | 2013 | 0.05 | 1 | 2531.25 | 52 | 1.92 |  |  |  | 100
ep_hydro_dam_Anshun_CHN | CHN | hydro | e_Anshun_CHN | 2015 | 0.744 | 1 | 1945.3125 | 41 | 1.64 |  |  |  | 100
ep_hydro_dam_Anshun_CHN | CHN | hydro | e_Anshun_CHN | 2016 | 0.09 | 1 | 2156.25 | 44 | 1.76 |  |  |  | 100
ep_hydro_dam_Anshun_CHN | CHN | hydro | e_Anshun_CHN | 2017 | 0.24 | 1 | 2156.25 | 44 | 1.76 |  |  |  | 100
ep_hydro_dam_Anshun_CHN | CHN | hydro | e_Anshun_CHN | 2018 | 0.18 | 1 | 2156.25 | 44 | 1.76 |  |  |  | 100
ep_hydro_dam_Anshun_CHN | CHN | hydro | e_Anshun_CHN | 2019 | 0.18 | 1 | 2156.25 | 44 | 1.76 |  |  |  | 100
ep_hydro_dam_Bayi_CHN | CHN | hydro | e_Bayi_CHN | 2007 | 0.1 | 1 | 2156.25 | 44 | 1.76 |  |  |  | 100
ep_hydro_dam_Bayi_CHN | CHN | hydro | e_Bayi_CHN | 2011 | 0.102 | 1 | 2156.25 | 44 | 1.76 |  |  |  | 100
ep_hydro_dam_Bayi_CHN | CHN | hydro | e_Bayi_CHN | 2013 | 0.16 | 1 | 2156.25 | 44 | 1.76 |  |  |  | 100
ep_hydro_dam_Bayi_CHN | CHN | hydro | e_Bayi_CHN | 2014 | 0.51 | 1 | 1875 | 40 | 1.6 |  |  |  | 100
ep_hydro_dam_Bayi_CHN | CHN | hydro | e_Bayi_CHN | 2015 | 0.16 | 1 | 2156.25 | 44 | 1.76 |  |  |  | 100
ep_hydro_dam_Bayi_CHN | CHN | hydro | e_Bayi_CHN | 2016 | 0.12 | 1 | 2156.25 | 44 | 1.76 |  |  |  | 100
ep_hydro_dam_Bayi_CHN | CHN | hydro | e_Bayi_CHN | 2019 | 0.05 | 1 | 2531.25 | 52 | 1.92 |  |  |  | 100
ep_hydro_dam_Bayi_CHN | CHN | hydro | e_Bayi_CHN | 2020 | 0.36 | 1 | 1875 | 40 | 1.6 |  |  |  | 100
ep_hydro_dam_Bayi_CHN | CHN | hydro | e_Bayi_CHN | 2021 | 0.33 | 1 | 1875 | 40 | 1.6 |  |  |  | 100
ep_hydro_dam_CHN44p7N89p1E_CHN | CHN | hydro | e_CHN44p7N89p1E_CHN | 1976 | 0.065 | 1 | 2156.25 | 44 | 1.76 |  |  |  | 100
ep_hydro_dam_CHN44p7N89p1E_CHN | CHN | hydro | e_CHN44p7N89p1E_CHN | 2008 | 0.14 | 1 | 2156.25 | 44 | 1.76 |  |  |  | 100
ep_hydro_dam_CHN44p7N89p1E_CHN | CHN | hydro | e_CHN44p7N89p1E_CHN | 2010 | 0.11 | 1 | 2156.25 | 44 | 1.76 |  |  |  | 100
ep_hydro_dam_CHN44p7N89p1E_CHN | CHN | hydro | e_CHN44p7N89p1E_CHN | 2013 | 0.05 | 1 | 2531.25 | 52 | 1.92 |  |  |  | 100
ep_hydro_dam_CHN44p7N89p1E_CHN | CHN | hydro | e_CHN44p7N89p1E_CHN | 2015 | 0.22 | 1 | 2156.25 | 44 | 1.76 |  |  |  | 100
ep_hydro_dam_CHN44p7N89p1E_CHN | CHN | hydro | e_CHN44p7N89p1E_CHN | 2017 | 0.2 | 1 | 2156.25 | 44 | 1.76 |  |  |  | 100
ep_hydro_dam_CHN45p9N129p3E_CHN | CHN | hydro | e_CHN45p9N129p3E_CHN | 1996 | 0.55 | 1 | 1875 | 40 | 1.6 |  |  |  | 100
ep_hydro_dam_CHN45p9N129p3E_CHN | CHN | hydro | e_CHN45p9N129p3E_CHN | 1999 | 0.06 | 1 | 2156.25 | 44 | 1.76 |  |  |  | 100
ep_hydro_dam_Chongqing_CHN | CHN | hydro | e_Chongqing_CHN | 1957 | 0.048 | 1 | 2531.25 | 52 | 1.92 |  |  |  | 100
ep_hydro_dam_Chongqing_CHN | CHN | hydro | e_Chongqing_CHN | 1992 | 0.051 | 1 | 2156.25 | 44 | 1.76 |  |  |  | 100
ep_hydro_dam_Chongqing_CHN | CHN | hydro | e_Chongqing_CHN | 1995 | 0.21 | 1 | 2156.25 | 44 | 1.76 |  |  |  | 100
ep_hydro_dam_Chongqing_CHN | CHN | hydro | e_Chongqing_CHN | 1997 | 0.19 | 1 | 2156.25 | 44 | 1.76 |  |  |  | 100
ep_hydro_dam_Chongqing_CHN | CHN | hydro | e_Chongqing_CHN | 2001 | 0.048 | 1 | 2531.25 | 52 | 1.92 |  |  |  | 100
ep_hydro_dam_Chongqing_CHN | CHN | hydro | e_Chongqing_CHN | 2003 | 0.508 | 1 | 1934.7933 | 40.8504 | 1.634 |  |  |  | 100
ep_hydro_dam_Chongqing_CHN | CHN | hydro | e_Chongqing_CHN | 2004 | 0.24 | 1 | 2156.25 | 44 | 1.76 |  |  |  | 100
ep_hydro_dam_Chongqing_CHN | CHN | hydro | e_Chongqing_CHN | 2006 | 0.075 | 1 | 2156.25 | 44 | 1.76 |  |  |  | 100
ep_hydro_dam_Chongqing_CHN | CHN | hydro | e_Chongqing_CHN | 2007 | 0.27 | 1 | 2197.9167 | 44.8889 | 1.7778 |  |  |  | 100
ep_hydro_dam_Chongqing_CHN | CHN | hydro | e_Chongqing_CHN | 2008 | 0.155 | 1 | 2240.9274 | 45.8065 | 1.7961 |  |  |  | 100
ep_hydro_dam_Chongqing_CHN | CHN | hydro | e_Chongqing_CHN | 2009 | 0.194 | 1 | 2156.25 | 44 | 1.76 |  |  |  | 100
ep_hydro_dam_Chongqing_CHN | CHN | hydro | e_Chongqing_CHN | 2010 | 0.288 | 1 | 2208.3333 | 45.1111 | 1.7822 |  |  |  | 100
ep_hydro_dam_Chongqing_CHN | CHN | hydro | e_Chongqing_CHN | 2011 | 1.1 | 1 | 1875 | 40 | 1.6 |  |  |  | 100
ep_hydro_dam_Chongqing_CHN | CHN | hydro | e_Chongqing_CHN | 2012 | 0.033 | 1 | 2531.25 | 52 | 1.92 |  |  |  | 100
ep_hydro_dam_Chongqing_CHN | CHN | hydro | e_Chongqing_CHN | 2015 | 0.072 | 1 | 2531.25 | 52 | 1.92 |  |  |  | 100
ep_hydro_dam_Chongqing_CHN | CHN | hydro | e_Chongqing_CHN | 2017 | 0.135 | 1 | 2156.25 | 44 | 1.76 |  |  |  | 100
ep_hydro_dam_Chongqing_CHN | CHN | hydro | e_Chongqing_CHN | 2019 | 0.106 | 1 | 2156.25 | 44 | 1.76 |  |  |  | 100
ep_hydro_dam_Dayan_CHN | CHN | hydro | e_Dayan_CHN | 1997 | 0.063 | 1 | 2156.25 | 44 | 1.76 |  |  |  | 100
ep_hydro_dam_Dayan_CHN | CHN | hydro | e_Dayan_CHN | 1999 | 0.084 | 1 | 2156.25 | 44 | 1.76 |  |  |  | 100
ep_hydro_dam_Dayan_CHN | CHN | hydro | e_Dayan_CHN | 2007 | 0.108 | 1 | 2156.25 | 44 | 1.76 |  |  |  | 100
ep_hydro_dam_Dayan_CHN | CHN | hydro | e_Dayan_CHN | 2008 | 0.42 | 1 | 2156.25 | 44 | 1.76 |  |  |  | 100
ep_hydro_dam_Dayan_CHN | CHN | hydro | e_Dayan_CHN | 2010 | 0.24 | 1 | 2156.25 | 44 | 1.76 |  |  |  | 100
ep_hydro_dam_Dayan_CHN | CHN | hydro | e_Dayan_CHN | 2011 | 0.288 | 1 | 2156.25 | 44 | 1.76 |  |  |  | 100
ep_hydro_dam_Dayan_CHN | CHN | hydro | e_Dayan_CHN | 2012 | 1.515 | 1 | 1930.6931 | 40.7921 | 1.6317 |  |  |  | 100
ep_hydro_dam_Dayan_CHN | CHN | hydro | e_Dayan_CHN | 2014 | 0.246 | 1 | 2201.9817 | 44.9756 | 1.7795 |  |  |  | 100
ep_hydro_dam_Dayan_CHN | CHN | hydro | e_Dayan_CHN | 2015 | 0.545 | 1 | 1922.9931 | 40.6826 | 1.6273 |  |  |  | 100
ep_hydro_dam_Dayan_CHN | CHN | hydro | e_Dayan_CHN | 2016 | 0.18 | 1 | 2156.25 | 44 | 1.76 |  |  |  | 100
ep_hydro_dam_Dayan_CHN | CHN | hydro | e_Dayan_CHN | 2017 | 0.246 | 1 | 2156.25 | 44 | 1.76 |  |  |  | 100
ep_hydro_dam_Dayan_CHN | CHN | hydro | e_Dayan_CHN | 2018 | 0.138 | 1 | 2156.25 | 44 | 1.76 |  |  |  | 100
ep_hydro_dam_Dayan_CHN | CHN | hydro | e_Dayan_CHN | 2019 | 2.33 | 1 | 1875 | 40 | 1.6 |  |  |  | 100
ep_hydro_dam_Dayan_CHN | CHN | hydro | e_Dayan_CHN | 2020 | 0.186 | 1 | 2156.25 | 44 | 1.76 |  |  |  | 100
ep_hydro_dam_Dayan_CHN | CHN | hydro | e_Dayan_CHN | 2021 | 0.205 | 1 | 2156.25 | 44 | 1.76 |  |  |  | 100
ep_hydro_dam_Dayan_CHN | CHN | hydro | e_Dayan_CHN | 2025 | 0.75 | 1 | 1875 | 40 | 1.6 |  |  |  | 100
ep_hydro_dam_Fangchenggang_CHN | CHN | hydro | e_Fangchenggang_CHN | 1982 | 0.08 | 1 | 2156.25 | 44 | 1.76 |  |  |  | 100
ep_hydro_dam_Fangchenggang_CHN | CHN | hydro | e_Fangchenggang_CHN | 1993 | 0.24 | 1 | 2156.25 | 44 | 1.76 |  |  |  | 100
ep_hydro_dam_Fangchenggang_CHN | CHN | hydro | e_Fangchenggang_CHN | 2014 | 0.062 | 1 | 2156.25 | 44 | 1.76 |  |  |  | 100
ep_hydro_dam_Fuzhou_CHN | CHN | hydro | e_Fuzhou_CHN | 1969 | 0.042 | 1 | 2531.25 | 52 | 1.92 |  |  |  | 100
ep_hydro_dam_Fuzhou_CHN | CHN | hydro | e_Fuzhou_CHN | 2000 | 0.04 | 1 | 2531.25 | 52 | 1.92 |  |  |  | 100
ep_hydro_dam_Fuzhou_CHN | CHN | hydro | e_Fuzhou_CHN | 2006 | 0.05 | 1 | 2531.25 | 52 | 1.92 |  |  |  | 100
ep_hydro_dam_Fuzhou_CHN | CHN | hydro | e_Fuzhou_CHN | 2015 | 0.36 | 1 | 1875 | 40 | 1.6 |  |  |  | 100
ep_hydro_dam_Fuzhou_CHN | CHN | hydro | e_Fuzhou_CHN | 2018 | 0.112 | 1 | 2156.25 | 44 | 1.76 |  |  |  | 100
ep_hydro_dam_Fuzhou_CHN | CHN | hydro | e_Fuzhou_CHN | 2020 | 0.133 | 1 | 2156.25 | 44 | 1.76 |  |  |  | 100
ep_hydro_dam_Fuzhou_CHN | CHN | hydro | e_Fuzhou_CHN | 2022 | 0.24 | 1 | 2156.25 | 44 | 1.76 |  |  |  | 100
ep_hydro_dam_G100000600581 | CHN | hydro | e_Dayan_CHN | 2014 | 2 | 1 | 1875 | 40 | 1.6 |  |  |  | 100
ep_hydro_dam_G100000600596 | CHN | hydro | e_Xichang_CHN | 2022 | 16 | 1 | 1875 | 40 | 1.6 |  |  |  | 100
ep_hydro_dam_G100000600602 | CHN | hydro | e_Harbin_CHN | 1994 | 1.5 | 1 | 1875 | 40 | 1.6 |  |  |  | 100
ep_hydro_dam_G100000600646 | CHN | hydro | e_Mianyang_CHN | 2017 | 2.6 | 1 | 1875 | 40 | 1.6 |  |  |  | 100
ep_hydro_dam_G100000600671 | CHN | hydro | e_Manlin_CHN | 2003 | 1.35 | 1 | 1875 | 40 | 1.6 |  |  |  | 100
ep_hydro_dam_G100000600675 | CHN | hydro | e_Xichang_CHN | 2017 | 2.6 | 1 | 1875 | 40 | 1.6 |  |  |  | 100
ep_hydro_dam_G100000600690 | CHN | hydro | e_Xiaoxita_CHN | 1973 | 1.05 | 1 | 1875 | 40 | 1.6 |  |  |  | 100
ep_hydro_dam_G100000600731 | CHN | hydro | e_Jinbi_CHN | 2000 | 3.3 | 1 | 1875 | 40 | 1.6 |  |  |  | 100
ep_hydro_dam_G100000600739 | CHN | hydro | e_Harbin_CHN | 2020 | 1.48 | 1 | 1875 | 40 | 1.6 |  |  |  | 100
ep_hydro_dam_G100000600768 | CHN | hydro | e_Xiaoxita_CHN | 1994 | 1.2 | 1 | 1875 | 40 | 1.6 |  |  |  | 100
ep_hydro_dam_G100000600773 | CHN | hydro | e_Xiaoxita_CHN | 1988 | 2.735 | 1 | 1875 | 40 | 1.6 |  |  |  | 100
ep_hydro_dam_G100000600775 | CHN | hydro | e_Wulan_CHN | 2004 | 1.5 | 1 | 1875 | 40 | 1.6 |  |  |  | 100
ep_hydro_dam_G100000600780 | CHN | hydro | e_Chongqing_CHN | 2009 | 3 | 1 | 1875 | 40 | 1.6 |  |  |  | 100
ep_hydro_dam_G100000600781 | CHN | hydro | e_Xichang_CHN | 2013 | 2.4 | 1 | 1875 | 40 | 1.6 |  |  |  | 100
ep_hydro_dam_G100000600784 | CHN | hydro | e_Anshun_CHN | 2008 | 1.04 | 1 | 1875 | 40 | 1.6 |  |  |  | 100
ep_hydro_dam_G100000600789 | CHN | hydro | e_Jinbi_CHN | 2016 | 3 | 1 | 1875 | 40 | 1.6 |  |  |  | 100
ep_hydro_dam_G100000600836 | CHN | hydro | e_Mianyang_CHN | 2017 | 1.7 | 1 | 1875 | 40 | 1.6 |  |  |  | 100
ep_hydro_dam_G100000600841 | CHN | hydro | e_Dayan_CHN | 2019 | 1.9 | 1 | 1875 | 40 | 1.6 |  |  |  | 100
ep_hydro_dam_G100000600882 | CHN | hydro | e_Dayan_CHN | 2012 | 2.4 | 1 | 1875 | 40 | 1.6 |  |  |  | 100
ep_hydro_dam_G100000600886 | CHN | hydro | e_Manlin_CHN | 2009 | 1.75 | 1 | 1875 | 40 | 1.6 |  |  |  | 100
ep_hydro_dam_G100000600893 | CHN | hydro | e_Xichang_CHN | 2014 | 3.6 | 1 | 1875 | 40 | 1.6 |  |  |  | 100
ep_hydro_dam_G100000600907 | CHN | hydro | e_Wulan_CHN | 2010 | 1.02 | 1 | 1875 | 40 | 1.6 |  |  |  | 100
ep_hydro_dam_G100000600937 | CHN | hydro | e_Qabqa_CHN | 2010 | 4.2 | 1 | 1875 | 40 | 1.6 |  |  |  | 100
ep_hydro_dam_G100000600948 | CHN | hydro | e_Xichang_CHN | 2023 | 3 | 1 | 1875 | 40 | 1.6 |  |  |  | 100
ep_hydro_dam_G100000600957 | CHN | hydro | e_Qabqa_CHN | 2023 | 2 | 1 | 1875 | 40 | 1.6 |  |  |  | 100
ep_hydro_dam_G100000600967 | CHN | hydro | e_Wulan_CHN | 1974 | 1.225 | 1 | 1875 | 40 | 1.6 |  |  |  | 100
ep_hydro_dam_G100000600974 | CHN | hydro | e_Dayan_CHN | 2016 | 2.4 | 1 | 1875 | 40 | 1.6 |  |  |  | 100
ep_hydro_dam_G100000600982 | CHN | hydro | e_Dayan_CHN | 2014 | 1.8 | 1 | 1875 | 40 | 1.6 |  |  |  | 100
ep_hydro_dam_G100000600989 | CHN | hydro | e_Anshun_CHN | 2009 | 4.9 | 1 | 1875 | 40 | 1.6 |  |  |  | 100
ep_hydro_dam_G100000600997 | CHN | hydro | e_Qabqa_CHN | 1987 | 1.28 | 1 | 1875 | 40 | 1.6 |  |  |  | 100
ep_hydro_dam_G100000601002 | CHN | hydro | e_Dayan_CHN | 2015 | 2.16 | 1 | 1875 | 40 | 1.6 |  |  |  | 100
ep_hydro_dam_G100000601013 | CHN | hydro | e_Qabqa_CHN | 2024 | 2.32 | 1 | 1875 | 40 | 1.6 |  |  |  | 100
ep_hydro_dam_G100000601019 | CHN | hydro | e_Manlin_CHN | 1995 | 1.67 | 1 | 1875 | 40 | 1.6 |  |  |  | 100
ep_hydro_dam_G100000601034 | CHN | hydro | e_Dayan_CHN | 2018 | 1.4 | 1 | 1875 | 40 | 1.6 |  |  |  | 100
ep_hydro_dam_G100000601064 | CHN | hydro | e_Manlin_CHN | 2014 | 5.85 | 1 | 1875 | 40 | 1.6 |  |  |  | 100
ep_hydro_dam_G100000601076 | CHN | hydro | e_Chongqing_CHN | 2008 | 1.75 | 1 | 1875 | 40 | 1.6 |  |  |  | 100
ep_hydro_dam_G100000601085 | CHN | hydro | e_Xichang_CHN | 2010 | 3.6 | 1 | 1875 | 40 | 1.6 |  |  |  | 100
ep_hydro_dam_G100000601123 | CHN | hydro | e_Liuzhou_CHN | 2006 | 1 | 1 | 1875 | 40 | 1.6 |  |  |  | 100
ep_hydro_dam_G100000601146 | CHN | hydro | e_Chongqing_CHN | 2013 | 1.12 | 1 | 1875 | 40 | 1.6 |  |  |  | 100
ep_hydro_dam_G100000601171 | CHN | hydro | e_Xiaoxita_CHN | 2008 | 1.84 | 1 | 1875 | 40 | 1.6 |  |  |  | 100
ep_hydro_dam_G100000601174 | CHN | hydro | e_Putian_CHN | 1996 | 1.4 | 1 | 1875 | 40 | 1.6 |  |  |  | 100
ep_hydro_dam_G100000601179 | CHN | hydro | e_Chongqing_CHN | 2009 | 1.05 | 1 | 1875 | 40 | 1.6 |  |  |  | 100
ep_hydro_dam_G100000601191 | CHN | hydro | e_Dayan_CHN | 2023 | 1.2 | 1 | 1875 | 40 | 1.6 |  |  |  | 100
ep_hydro_dam_G100000601208 | CHN | hydro | e_Xiaoxita_CHN | 2012 | 22.5 | 1 | 1875 | 40 | 1.6 |  |  |  | 100
ep_hydro_dam_G100000601216 | CHN | hydro | e_Anshun_CHN | 2000 | 1.2 | 1 | 1875 | 40 | 1.6 |  |  |  | 100
ep_hydro_dam_G100000601217 | CHN | hydro | e_Anshun_CHN | 2000 | 1.32 | 1 | 1875 | 40 | 1.6 |  |  |  | 100
ep_hydro_dam_G100000601224 | CHN | hydro | e_Mianyang_CHN | 2013 | 1.1 | 1 | 1875 | 40 | 1.6 |  |  |  | 100
ep_hydro_dam_G100000601238 | CHN | hydro | e_Dayan_CHN | 2024 | 1.4 | 1 | 1875 | 40 | 1.6 |  |  |  | 100
ep_hydro_dam_G100000601245 | CHN | hydro | e_Hohhot_CHN | 1998 | 1.08 | 1 | 1875 | 40 | 1.6 |  |  |  | 100
ep_hydro_dam_G100000601256 | CHN | hydro | e_Jinbi_CHN | 2021 | 10.2 | 1 | 1875 | 40 | 1.6 |  |  |  | 100
ep_hydro_dam_G100000601261 | CHN | hydro | e_Anshun_CHN | 1982 | 1.28 | 1 | 1875 | 40 | 1.6 |  |  |  | 100
ep_hydro_dam_G100000601266 | CHN | hydro | e_Yiyang_CHN | 2024 | 1.7 | 1 | 1875 | 40 | 1.6 |  |  |  | 100
ep_hydro_dam_G100000601278 | CHN | hydro | e_Xichang_CHN | 2012 | 7.75 | 1 | 1875 | 40 | 1.6 |  |  |  | 100
ep_hydro_dam_G100000601290 | CHN | hydro | e_Xiaoyi_CHN | 2000 | 1.8 | 1 | 1875 | 40 | 1.6 |  |  |  | 100
ep_hydro_dam_G100000601295 | CHN | hydro | e_Dayan_CHN | 2010 | 4.2 | 1 | 1875 | 40 | 1.6 |  |  |  | 100
ep_hydro_dam_G100000601308 | CHN | hydro | e_Xichang_CHN | 2014 | 13.86 | 1 | 1875 | 40 | 1.6 |  |  |  | 100
ep_hydro_dam_G100000601343 | CHN | hydro | e_Xichang_CHN | 2021 | 1.5 | 1 | 1875 | 40 | 1.6 |  |  |  | 100
ep_hydro_dam_G100000601346 | CHN | hydro | e_Qabqa_CHN | 2024 | 1.2 | 1 | 1875 | 40 | 1.6 |  |  |  | 100
ep_hydro_dam_G100000601350 | CHN | hydro | e_ZhongdongShequ_CHN | 1995 | 1.81 | 1 | 1875 | 40 | 1.6 |  |  |  | 100
ep_hydro_dam_G100000601395 | CHN | hydro | e_Yiyang_CHN | 1962 | 1.05 | 1 | 1875 | 40 | 1.6 |  |  |  | 100
ep_hydro_dam_G100000604340 | CHN | hydro | e_Liuzhou_CHN | 2023 | 1.6 | 1 | 1875 | 40 | 1.6 |  |  |  | 100
ep_hydro_dam_Hangzhou_CHN | CHN | hydro | e_Hangzhou_CHN | 1977 | 0.96 | 1 | 1962.0117 | 41.2375 | 1.6495 |  |  |  | 100
ep_hydro_dam_Hangzhou_CHN | CHN | hydro | e_Hangzhou_CHN | 1995 | 0.085 | 1 | 2156.25 | 44 | 1.76 |  |  |  | 100
ep_hydro_dam_Hangzhou_CHN | CHN | hydro | e_Hangzhou_CHN | 1996 | 0.27 | 1 | 2156.25 | 44 | 1.76 |  |  |  | 100
ep_hydro_dam_Hangzhou_CHN | CHN | hydro | e_Hangzhou_CHN | 1998 | 0.03 | 1 | 2531.25 | 52 | 1.92 |  |  |  | 100
ep_hydro_dam_Hangzhou_CHN | CHN | hydro | e_Hangzhou_CHN | 2001 | 0.06 | 1 | 2156.25 | 44 | 1.76 |  |  |  | 100
ep_hydro_dam_Harbin_CHN | CHN | hydro | e_Harbin_CHN | 1985 | 0.2 | 1 | 2156.25 | 44 | 1.76 |  |  |  | 100
ep_hydro_dam_Harbin_CHN | CHN | hydro | e_Harbin_CHN | 2006 | 0.25 | 1 | 2156.25 | 44 | 1.76 |  |  |  | 100
ep_hydro_dam_Hejin_CHN | CHN | hydro | e_Hejin_CHN | 1973 | 0.4 | 1 | 1875 | 40 | 1.6 |  |  |  | 100
ep_hydro_dam_Hejin_CHN | CHN | hydro | e_Hejin_CHN | 1975 | 0.225 | 1 | 2156.25 | 44 | 1.76 |  |  |  | 100
ep_hydro_dam_Hejin_CHN | CHN | hydro | e_Hejin_CHN | 1993 | 0.06 | 1 | 2156.25 | 44 | 1.76 |  |  |  | 100
ep_hydro_dam_Hejin_CHN | CHN | hydro | e_Hejin_CHN | 2006 | 0.18 | 1 | 2156.25 | 44 | 1.76 |  |  |  | 100
ep_hydro_dam_Hejin_CHN | CHN | hydro | e_Hejin_CHN | 2024 | 0.135 | 1 | 2156.25 | 44 | 1.76 |  |  |  | 100
ep_hydro_dam_Hohhot_CHN | CHN | hydro | e_Hohhot_CHN | 2009 | 0.42 | 1 | 1875 | 40 | 1.6 |  |  |  | 100
ep_hydro_dam_Jinbi_CHN | CHN | hydro | e_Jinbi_CHN | 2001 | 0.06 | 1 | 2156.25 | 44 | 1.76 |  |  |  | 100
ep_hydro_dam_Jinbi_CHN | CHN | hydro | e_Jinbi_CHN | 2005 | 0.072 | 1 | 2156.25 | 44 | 1.76 |  |  |  | 100
ep_hydro_dam_Jinbi_CHN | CHN | hydro | e_Jinbi_CHN | 2007 | 0.108 | 1 | 2156.25 | 44 | 1.76 |  |  |  | 100
ep_hydro_dam_Jinbi_CHN | CHN | hydro | e_Jinbi_CHN | 2008 | 0.102 | 1 | 2156.25 | 44 | 1.76 |  |  |  | 100
ep_hydro_dam_Jinbi_CHN | CHN | hydro | e_Jinbi_CHN | 2009 | 0.099 | 1 | 2156.25 | 44 | 1.76 |  |  |  | 100
ep_hydro_dam_Jinbi_CHN | CHN | hydro | e_Jinbi_CHN | 2015 | 0.24 | 1 | 2156.25 | 44 | 1.76 |  |  |  | 100
ep_hydro_dam_Jinbi_CHN | CHN | hydro | e_Jinbi_CHN | 2016 | 0.6 | 1 | 1875 | 40 | 1.6 |  |  |  | 100
ep_hydro_dam_Jinbi_CHN | CHN | hydro | e_Jinbi_CHN | 2021 | 0.56 | 1 | 1875 | 40 | 1.6 |  |  |  | 100
ep_hydro_dam_Jinbi_CHN | CHN | hydro | e_Jinbi_CHN | 2025 | 0.39 | 1 | 1875 | 40 | 1.6 |  |  |  | 100
ep_hydro_dam_Kuqa_CHN | CHN | hydro | e_Kuqa_CHN | 1991 | 0.08 | 1 | 2156.25 | 44 | 1.76 |  |  |  | 100
ep_hydro_dam_Kuqa_CHN | CHN | hydro | e_Kuqa_CHN | 1993 | 0.034 | 1 | 2531.25 | 52 | 1.92 |  |  |  | 100
ep_hydro_dam_Kuqa_CHN | CHN | hydro | e_Kuqa_CHN | 2001 | 0.06 | 1 | 2156.25 | 44 | 1.76 |  |  |  | 100
ep_hydro_dam_Kuqa_CHN | CHN | hydro | e_Kuqa_CHN | 2005 | 0.32 | 1 | 1875 | 40 | 1.6 |  |  |  | 100
ep_hydro_dam_Kuqa_CHN | CHN | hydro | e_Kuqa_CHN | 2006 | 0.46 | 1 | 1875 | 40 | 1.6 |  |  |  | 100
ep_hydro_dam_Kuqa_CHN | CHN | hydro | e_Kuqa_CHN | 2007 | 0.309 | 1 | 1875 | 40 | 1.6 |  |  |  | 100
ep_hydro_dam_Kuqa_CHN | CHN | hydro | e_Kuqa_CHN | 2009 | 0.141 | 1 | 2156.25 | 44 | 1.76 |  |  |  | 100
ep_hydro_dam_Kuqa_CHN | CHN | hydro | e_Kuqa_CHN | 2010 | 0.15 | 1 | 2156.25 | 44 | 1.76 |  |  |  | 100
ep_hydro_dam_Kuqa_CHN | CHN | hydro | e_Kuqa_CHN | 2011 | 0.417 | 1 | 2156.25 | 44 | 1.76 |  |  |  | 100
ep_hydro_dam_Kuqa_CHN | CHN | hydro | e_Kuqa_CHN | 2012 | 0.726 | 1 | 2182.0764 | 44.551 | 1.771 |  |  |  | 100
ep_hydro_dam_Kuqa_CHN | CHN | hydro | e_Kuqa_CHN | 2014 | 0.25 | 1 | 2231.25 | 45.6 | 1.792 |  |  |  | 100
ep_hydro_dam_Kuqa_CHN | CHN | hydro | e_Kuqa_CHN | 2016 | 0.21 | 1 | 2156.25 | 44 | 1.76 |  |  |  | 100
ep_hydro_dam_Kuqa_CHN | CHN | hydro | e_Kuqa_CHN | 2019 | 0.075 | 1 | 2156.25 | 44 | 1.76 |  |  |  | 100
ep_hydro_dam_Kuqa_CHN | CHN | hydro | e_Kuqa_CHN | 2021 | 0.755 | 1 | 1875 | 40 | 1.6 |  |  |  | 100
ep_hydro_dam_Kuqa_CHN | CHN | hydro | e_Kuqa_CHN | 2023 | 0.18 | 1 | 2156.25 | 44 | 1.76 |  |  |  | 100
ep_hydro_dam_Kuqa_CHN | CHN | hydro | e_Kuqa_CHN | 2025 | 0.045 | 1 | 2531.25 | 52 | 1.92 |  |  |  | 100
ep_hydro_dam_Liaoyang_CHN | CHN | hydro | e_Liaoyang_CHN | 1941 | 0.63 | 1 | 1875 | 40 | 1.6 |  |  |  | 114
ep_hydro_dam_Liaoyang_CHN | CHN | hydro | e_Liaoyang_CHN | 1958 | 0.04 | 1 | 2531.25 | 52 | 1.92 |  |  |  | 100
ep_hydro_dam_Liaoyang_CHN | CHN | hydro | e_Liaoyang_CHN | 1967 | 0.4 | 1 | 1875 | 40 | 1.6 |  |  |  | 100
ep_hydro_dam_Liaoyang_CHN | CHN | hydro | e_Liaoyang_CHN | 1968 | 0.223 | 1 | 2156.25 | 44 | 1.76 |  |  |  | 100
ep_hydro_dam_Liaoyang_CHN | CHN | hydro | e_Liaoyang_CHN | 1985 | 0.192 | 1 | 2156.25 | 44 | 1.76 |  |  |  | 100
ep_hydro_dam_Liaoyang_CHN | CHN | hydro | e_Liaoyang_CHN | 1987 | 0.39 | 1 | 1875 | 40 | 1.6 |  |  |  | 100
ep_hydro_dam_Liaoyang_CHN | CHN | hydro | e_Liaoyang_CHN | 1989 | 0.15 | 1 | 2156.25 | 44 | 1.76 |  |  |  | 100
ep_hydro_dam_Liaoyang_CHN | CHN | hydro | e_Liaoyang_CHN | 1997 | 0.16 | 1 | 2156.25 | 44 | 1.76 |  |  |  | 100
ep_hydro_dam_Liaoyang_CHN | CHN | hydro | e_Liaoyang_CHN | 2004 | 0.05 | 1 | 2531.25 | 52 | 1.92 |  |  |  | 100
ep_hydro_dam_Liaoyang_CHN | CHN | hydro | e_Liaoyang_CHN | 2010 | 0.28 | 1 | 2156.25 | 44 | 1.76 |  |  |  | 100
ep_hydro_dam_Liaoyang_CHN | CHN | hydro | e_Liaoyang_CHN | 2013 | 0.038 | 1 | 2531.25 | 52 | 1.92 |  |  |  | 100
ep_hydro_dam_Liaoyang_CHN | CHN | hydro | e_Liaoyang_CHN | 2021 | 0.04 | 1 | 2531.25 | 52 | 1.92 |  |  |  | 100
ep_hydro_dam_Liuzhou_CHN | CHN | hydro | e_Liuzhou_CHN | 1971 | 0.075 | 1 | 2156.25 | 44 | 1.76 |  |  |  | 100
ep_hydro_dam_Liuzhou_CHN | CHN | hydro | e_Liuzhou_CHN | 1982 | 0.04 | 1 | 2531.25 | 52 | 1.92 |  |  |  | 100
ep_hydro_dam_Liuzhou_CHN | CHN | hydro | e_Liuzhou_CHN | 1992 | 0.047 | 1 | 2531.25 | 52 | 1.92 |  |  |  | 100
ep_hydro_dam_Liuzhou_CHN | CHN | hydro | e_Liuzhou_CHN | 1994 | 0.063 | 1 | 2156.25 | 44 | 1.76 |  |  |  | 100
ep_hydro_dam_Liuzhou_CHN | CHN | hydro | e_Liuzhou_CHN | 1997 | 0.038 | 1 | 2531.25 | 52 | 1.92 |  |  |  | 100
ep_hydro_dam_Liuzhou_CHN | CHN | hydro | e_Liuzhou_CHN | 1999 | 0.174 | 1 | 2156.25 | 44 | 1.76 |  |  |  | 100
ep_hydro_dam_Liuzhou_CHN | CHN | hydro | e_Liuzhou_CHN | 2000 | 0.054 | 1 | 2156.25 | 44 | 1.76 |  |  |  | 100
ep_hydro_dam_Liuzhou_CHN | CHN | hydro | e_Liuzhou_CHN | 2003 | 0.27 | 1 | 2156.25 | 44 | 1.76 |  |  |  | 100
ep_hydro_dam_Liuzhou_CHN | CHN | hydro | e_Liuzhou_CHN | 2005 | 1.061 | 1 | 2014.8739 | 42.115 | 1.6771 |  |  |  | 100
ep_hydro_dam_Liuzhou_CHN | CHN | hydro | e_Liuzhou_CHN | 2006 | 0.13 | 1 | 2300.4808 | 47.0769 | 1.8215 |  |  |  | 100
ep_hydro_dam_Liuzhou_CHN | CHN | hydro | e_Liuzhou_CHN | 2007 | 0.15 | 1 | 2156.25 | 44 | 1.76 |  |  |  | 100
ep_hydro_dam_Liuzhou_CHN | CHN | hydro | e_Liuzhou_CHN | 2009 | 0.48 | 1 | 1875 | 40 | 1.6 |  |  |  | 100
ep_hydro_dam_Liuzhou_CHN | CHN | hydro | e_Liuzhou_CHN | 2012 | 0.025 | 1 | 2531.25 | 52 | 1.92 |  |  |  | 100
ep_hydro_dam_Liuzhou_CHN | CHN | hydro | e_Liuzhou_CHN | 2013 | 0.42 | 1 | 1875 | 40 | 1.6 |  |  |  | 100
ep_hydro_dam_Liuzhou_CHN | CHN | hydro | e_Liuzhou_CHN | 2014 | 0.83 | 1 | 1875 | 40 | 1.6 |  |  |  | 100
ep_hydro_dam_Manlin_CHN | CHN | hydro | e_Manlin_CHN | 2005 | 0.15 | 1 | 2156.25 | 44 | 1.76 |  |  |  | 100
ep_hydro_dam_Manlin_CHN | CHN | hydro | e_Manlin_CHN | 2006 | 0.12 | 1 | 2156.25 | 44 | 1.76 |  |  |  | 100
ep_hydro_dam_Manlin_CHN | CHN | hydro | e_Manlin_CHN | 2007 | 0.555 | 1 | 2156.25 | 44 | 1.76 |  |  |  | 100
ep_hydro_dam_Manlin_CHN | CHN | hydro | e_Manlin_CHN | 2008 | 0.936 | 1 | 2021.0337 | 42.0769 | 1.6831 |  |  |  | 100
ep_hydro_dam_Manlin_CHN | CHN | hydro | e_Manlin_CHN | 2009 | 0.075 | 1 | 2156.25 | 44 | 1.76 |  |  |  | 100
ep_hydro_dam_Manlin_CHN | CHN | hydro | e_Manlin_CHN | 2010 | 0.301 | 1 | 2156.25 | 44 | 1.76 |  |  |  | 100
ep_hydro_dam_Manlin_CHN | CHN | hydro | e_Manlin_CHN | 2011 | 0.3 | 1 | 2156.25 | 44 | 1.76 |  |  |  | 100
ep_hydro_dam_Manlin_CHN | CHN | hydro | e_Manlin_CHN | 2014 | 0.19 | 1 | 2156.25 | 44 | 1.76 |  |  |  | 100
ep_hydro_dam_Manlin_CHN | CHN | hydro | e_Manlin_CHN | 2017 | 0.102 | 1 | 2156.25 | 44 | 1.76 |  |  |  | 100
ep_hydro_dam_Mianyang_CHN | CHN | hydro | e_Mianyang_CHN | 1972 | 0.16 | 1 | 2156.25 | 44 | 1.76 |  |  |  | 100
ep_hydro_dam_Mianyang_CHN | CHN | hydro | e_Mianyang_CHN | 1977 | 0.3 | 1 | 2156.25 | 44 | 1.76 |  |  |  | 100
ep_hydro_dam_Mianyang_CHN | CHN | hydro | e_Mianyang_CHN | 1986 | 0.16 | 1 | 2156.25 | 44 | 1.76 |  |  |  | 100
ep_hydro_dam_Mianyang_CHN | CHN | hydro | e_Mianyang_CHN | 1994 | 0.075 | 1 | 2156.25 | 44 | 1.76 |  |  |  | 100
ep_hydro_dam_Mianyang_CHN | CHN | hydro | e_Mianyang_CHN | 1995 | 0.14 | 1 | 2156.25 | 44 | 1.76 |  |  |  | 100
ep_hydro_dam_Mianyang_CHN | CHN | hydro | e_Mianyang_CHN | 1996 | 0.7 | 1 | 1875 | 40 | 1.6 |  |  |  | 100
ep_hydro_dam_Mianyang_CHN | CHN | hydro | e_Mianyang_CHN | 1998 | 0.045 | 1 | 2531.25 | 52 | 1.92 |  |  |  | 100
ep_hydro_dam_Mianyang_CHN | CHN | hydro | e_Mianyang_CHN | 1999 | 0.042 | 1 | 2531.25 | 52 | 1.92 |  |  |  | 100
ep_hydro_dam_Mianyang_CHN | CHN | hydro | e_Mianyang_CHN | 2001 | 0.25 | 1 | 2156.25 | 44 | 1.76 |  |  |  | 100
ep_hydro_dam_Mianyang_CHN | CHN | hydro | e_Mianyang_CHN | 2002 | 0.075 | 1 | 2156.25 | 44 | 1.76 |  |  |  | 100
ep_hydro_dam_Mianyang_CHN | CHN | hydro | e_Mianyang_CHN | 2003 | 0.036 | 1 | 2531.25 | 52 | 1.92 |  |  |  | 100
ep_hydro_dam_Mianyang_CHN | CHN | hydro | e_Mianyang_CHN | 2004 | 0.4 | 1 | 2240.625 | 45.8 | 1.796 |  |  |  | 100
ep_hydro_dam_Mianyang_CHN | CHN | hydro | e_Mianyang_CHN | 2005 | 0.96 | 1 | 1933.5938 | 40.8333 | 1.6333 |  |  |  | 100
ep_hydro_dam_Mianyang_CHN | CHN | hydro | e_Mianyang_CHN | 2006 | 0.102 | 1 | 2156.25 | 44 | 1.76 |  |  |  | 100
ep_hydro_dam_Mianyang_CHN | CHN | hydro | e_Mianyang_CHN | 2007 | 0.607 | 1 | 2184.0507 | 44.5931 | 1.7719 |  |  |  | 100
ep_hydro_dam_Mianyang_CHN | CHN | hydro | e_Mianyang_CHN | 2008 | 0.471 | 1 | 2156.25 | 44 | 1.76 |  |  |  | 100
ep_hydro_dam_Mianyang_CHN | CHN | hydro | e_Mianyang_CHN | 2009 | 0.602 | 1 | 2156.25 | 44 | 1.76 |  |  |  | 100
ep_hydro_dam_Mianyang_CHN | CHN | hydro | e_Mianyang_CHN | 2010 | 0.258 | 1 | 2156.25 | 44 | 1.76 |  |  |  | 100
ep_hydro_dam_Mianyang_CHN | CHN | hydro | e_Mianyang_CHN | 2011 | 0.576 | 1 | 1948.2422 | 41.0417 | 1.6417 |  |  |  | 100
ep_hydro_dam_Mianyang_CHN | CHN | hydro | e_Mianyang_CHN | 2012 | 0.066 | 1 | 2156.25 | 44 | 1.76 |  |  |  | 100
ep_hydro_dam_Mianyang_CHN | CHN | hydro | e_Mianyang_CHN | 2013 | 0.26 | 1 | 2156.25 | 44 | 1.76 |  |  |  | 100
ep_hydro_dam_Mianyang_CHN | CHN | hydro | e_Mianyang_CHN | 2014 | 0.24 | 1 | 2156.25 | 44 | 1.76 |  |  |  | 100
ep_hydro_dam_Mianyang_CHN | CHN | hydro | e_Mianyang_CHN | 2015 | 0.081 | 1 | 2156.25 | 44 | 1.76 |  |  |  | 100
ep_hydro_dam_Mianyang_CHN | CHN | hydro | e_Mianyang_CHN | 2016 | 0.03 | 1 | 2531.25 | 52 | 1.92 |  |  |  | 100
ep_hydro_dam_Mianyang_CHN | CHN | hydro | e_Mianyang_CHN | 2017 | 0.105 | 1 | 2156.25 | 44 | 1.76 |  |  |  | 100
ep_hydro_dam_Mianyang_CHN | CHN | hydro | e_Mianyang_CHN | 2018 | 0.16 | 1 | 2268.75 | 46.4 | 1.808 |  |  |  | 100
ep_hydro_dam_Mianyang_CHN | CHN | hydro | e_Mianyang_CHN | 2022 | 0.072 | 1 | 2156.25 | 44 | 1.76 |  |  |  | 100
ep_hydro_dam_Mianyang_CHN | CHN | hydro | e_Mianyang_CHN | 2025 | 0.992 | 1 | 1944.7455 | 40.9919 | 1.6397 |  |  |  | 100
ep_hydro_dam_Ningde_CHN | CHN | hydro | e_Ningde_CHN | 1979 | 0.051 | 1 | 2156.25 | 44 | 1.76 |  |  |  | 100
ep_hydro_dam_Ningde_CHN | CHN | hydro | e_Ningde_CHN | 1988 | 0.3 | 1 | 2156.25 | 44 | 1.76 |  |  |  | 100
ep_hydro_dam_Ningde_CHN | CHN | hydro | e_Ningde_CHN | 1994 | 0.033 | 1 | 2531.25 | 52 | 1.92 |  |  |  | 100
ep_hydro_dam_Ningde_CHN | CHN | hydro | e_Ningde_CHN | 1995 | 0.033 | 1 | 2531.25 | 52 | 1.92 |  |  |  | 100
ep_hydro_dam_Ningde_CHN | CHN | hydro | e_Ningde_CHN | 1997 | 0.042 | 1 | 2531.25 | 52 | 1.92 |  |  |  | 100
ep_hydro_dam_Ningde_CHN | CHN | hydro | e_Ningde_CHN | 2001 | 0.2 | 1 | 2156.25 | 44 | 1.76 |  |  |  | 100
ep_hydro_dam_Ningde_CHN | CHN | hydro | e_Ningde_CHN | 2005 | 0.25 | 1 | 2156.25 | 44 | 1.76 |  |  |  | 100
ep_hydro_dam_Ningde_CHN | CHN | hydro | e_Ningde_CHN | 2006 | 0.05 | 1 | 2531.25 | 52 | 1.92 |  |  |  | 100
ep_hydro_dam_Ningde_CHN | CHN | hydro | e_Ningde_CHN | 2008 | 0.2 | 1 | 2156.25 | 44 | 1.76 |  |  |  | 100
ep_hydro_dam_Ningde_CHN | CHN | hydro | e_Ningde_CHN | 2009 | 0.6 | 1 | 1875 | 40 | 1.6 |  |  |  | 100
ep_hydro_dam_Ningde_CHN | CHN | hydro | e_Ningde_CHN | 2010 | 0.048 | 1 | 2531.25 | 52 | 1.92 |  |  |  | 100
ep_hydro_dam_Ningde_CHN | CHN | hydro | e_Ningde_CHN | 2014 | 0.1 | 1 | 2156.25 | 44 | 1.76 |  |  |  | 100
ep_hydro_dam_Ningde_CHN | CHN | hydro | e_Ningde_CHN | 2015 | 0.048 | 1 | 2531.25 | 52 | 1.92 |  |  |  | 100
ep_hydro_dam_Ningde_CHN | CHN | hydro | e_Ningde_CHN | 2024 | 0.06 | 1 | 2156.25 | 44 | 1.76 |  |  |  | 100
ep_hydro_dam_Putian_CHN | CHN | hydro | e_Putian_CHN | 1965 | 0.033 | 1 | 2531.25 | 52 | 1.92 |  |  |  | 100
ep_hydro_dam_Putian_CHN | CHN | hydro | e_Putian_CHN | 1971 | 0.034 | 1 | 2531.25 | 52 | 1.92 |  |  |  | 100
ep_hydro_dam_Putian_CHN | CHN | hydro | e_Putian_CHN | 1975 | 0.128 | 1 | 2156.25 | 44 | 1.76 |  |  |  | 100
ep_hydro_dam_Putian_CHN | CHN | hydro | e_Putian_CHN | 1980 | 0.1 | 1 | 2156.25 | 44 | 1.76 |  |  |  | 100
ep_hydro_dam_Putian_CHN | CHN | hydro | e_Putian_CHN | 1992 | 0.03 | 1 | 2531.25 | 52 | 1.92 |  |  |  | 100
ep_hydro_dam_Putian_CHN | CHN | hydro | e_Putian_CHN | 1994 | 0.08 | 1 | 2156.25 | 44 | 1.76 |  |  |  | 100
ep_hydro_dam_Putian_CHN | CHN | hydro | e_Putian_CHN | 1995 | 0.063 | 1 | 2156.25 | 44 | 1.76 |  |  |  | 100
ep_hydro_dam_Putian_CHN | CHN | hydro | e_Putian_CHN | 1998 | 0.091 | 1 | 2531.25 | 52 | 1.92 |  |  |  | 100
ep_hydro_dam_Putian_CHN | CHN | hydro | e_Putian_CHN | 1999 | 0.088 | 1 | 2531.25 | 52 | 1.92 |  |  |  | 100
ep_hydro_dam_Putian_CHN | CHN | hydro | e_Putian_CHN | 2001 | 0.043 | 1 | 2531.25 | 52 | 1.92 |  |  |  | 100
ep_hydro_dam_Putian_CHN | CHN | hydro | e_Putian_CHN | 2005 | 0.06 | 1 | 2531.25 | 52 | 1.92 |  |  |  | 100
ep_hydro_dam_Putian_CHN | CHN | hydro | e_Putian_CHN | 2006 | 0.043 | 1 | 2531.25 | 52 | 1.92 |  |  |  | 100
ep_hydro_dam_Putian_CHN | CHN | hydro | e_Putian_CHN | 2008 | 0.048 | 1 | 2531.25 | 52 | 1.92 |  |  |  | 100
ep_hydro_dam_Putian_CHN | CHN | hydro | e_Putian_CHN | 2009 | 0.3 | 1 | 2156.25 | 44 | 1.76 |  |  |  | 100
ep_hydro_dam_Putian_CHN | CHN | hydro | e_Putian_CHN | 2010 | 0.036 | 1 | 2531.25 | 52 | 1.92 |  |  |  | 100
ep_hydro_dam_Putian_CHN | CHN | hydro | e_Putian_CHN | 2015 | 0.042 | 1 | 2531.25 | 52 | 1.92 |  |  |  | 100
ep_hydro_dam_Putian_CHN | CHN | hydro | e_Putian_CHN | 2016 | 0.047 | 1 | 2531.25 | 52 | 1.92 |  |  |  | 100
ep_hydro_dam_Putian_CHN | CHN | hydro | e_Putian_CHN | 2018 | 0.1 | 1 | 2156.25 | 44 | 1.76 |  |  |  | 100
ep_hydro_dam_Qabqa_CHN | CHN | hydro | e_Qabqa_CHN | 2003 | 0.16 | 1 | 2156.25 | 44 | 1.76 |  |  |  | 100
ep_hydro_dam_Qabqa_CHN | CHN | hydro | e_Qabqa_CHN | 2004 | 0.157 | 1 | 2156.25 | 44 | 1.76 |  |  |  | 100
ep_hydro_dam_Qabqa_CHN | CHN | hydro | e_Qabqa_CHN | 2007 | 0.285 | 1 | 2156.25 | 44 | 1.76 |  |  |  | 100
ep_hydro_dam_Qabqa_CHN | CHN | hydro | e_Qabqa_CHN | 2010 | 0.36 | 1 | 1875 | 40 | 1.6 |  |  |  | 100
ep_hydro_dam_Qabqa_CHN | CHN | hydro | e_Qabqa_CHN | 2014 | 0.19 | 1 | 2156.25 | 44 | 1.76 |  |  |  | 100
ep_hydro_dam_Sanhe_CHN | CHN | hydro | e_Sanhe_CHN | 1956 | 0.03 | 1 | 2531.25 | 52 | 1.92 |  |  |  | 100
ep_hydro_dam_Sanhe_CHN | CHN | hydro | e_Sanhe_CHN | 1960 | 0.082 | 1 | 2156.25 | 44 | 1.76 |  |  |  | 100
ep_hydro_dam_Shaoguan_CHN | CHN | hydro | e_Shaoguan_CHN | 1957 | 0.072 | 1 | 2156.25 | 44 | 1.76 |  |  |  | 100
ep_hydro_dam_Shaoguan_CHN | CHN | hydro | e_Shaoguan_CHN | 1958 | 0.042 | 1 | 2531.25 | 52 | 1.92 |  |  |  | 100
ep_hydro_dam_Shaoguan_CHN | CHN | hydro | e_Shaoguan_CHN | 1960 | 0.336 | 1 | 1875 | 40 | 1.6 |  |  |  | 100
ep_hydro_dam_Shaoguan_CHN | CHN | hydro | e_Shaoguan_CHN | 1963 | 0.135 | 1 | 2156.25 | 44 | 1.76 |  |  |  | 100
ep_hydro_dam_Shaoguan_CHN | CHN | hydro | e_Shaoguan_CHN | 1970 | 0.075 | 1 | 2156.25 | 44 | 1.76 |  |  |  | 100
ep_hydro_dam_Shaoguan_CHN | CHN | hydro | e_Shaoguan_CHN | 1973 | 0.332 | 1 | 2156.25 | 44 | 1.76 |  |  |  | 100
ep_hydro_dam_Shaoguan_CHN | CHN | hydro | e_Shaoguan_CHN | 1975 | 0.043 | 1 | 2531.25 | 52 | 1.92 |  |  |  | 100
ep_hydro_dam_Shaoguan_CHN | CHN | hydro | e_Shaoguan_CHN | 1976 | 0.08 | 1 | 2156.25 | 44 | 1.76 |  |  |  | 100
ep_hydro_dam_Shaoguan_CHN | CHN | hydro | e_Shaoguan_CHN | 1981 | 0.021 | 1 | 2531.25 | 52 | 1.92 |  |  |  | 100
ep_hydro_dam_Shaoguan_CHN | CHN | hydro | e_Shaoguan_CHN | 1987 | 0.565 | 1 | 1907.3562 | 40.4602 | 1.6184 |  |  |  | 100
ep_hydro_dam_Shaoguan_CHN | CHN | hydro | e_Shaoguan_CHN | 1990 | 0.5 | 1 | 1875 | 40 | 1.6 |  |  |  | 100
ep_hydro_dam_Shaoguan_CHN | CHN | hydro | e_Shaoguan_CHN | 1991 | 0.115 | 1 | 2156.25 | 44 | 1.76 |  |  |  | 100
ep_hydro_dam_Shaoguan_CHN | CHN | hydro | e_Shaoguan_CHN | 1992 | 0.144 | 1 | 2156.25 | 44 | 1.76 |  |  |  | 100
ep_hydro_dam_Shaoguan_CHN | CHN | hydro | e_Shaoguan_CHN | 1996 | 0.046 | 1 | 2531.25 | 52 | 1.92 |  |  |  | 100
ep_hydro_dam_Shaoguan_CHN | CHN | hydro | e_Shaoguan_CHN | 1997 | 0.092 | 1 | 2156.25 | 44 | 1.76 |  |  |  | 100
ep_hydro_dam_Shaoguan_CHN | CHN | hydro | e_Shaoguan_CHN | 1999 | 0.14 | 1 | 2156.25 | 44 | 1.76 |  |  |  | 100
ep_hydro_dam_Shaoguan_CHN | CHN | hydro | e_Shaoguan_CHN | 2001 | 1.234 | 1 | 1893.0814 | 40.3306 | 1.6088 |  |  |  | 100
ep_hydro_dam_Shaoguan_CHN | CHN | hydro | e_Shaoguan_CHN | 2004 | 0.05 | 1 | 2531.25 | 52 | 1.92 |  |  |  | 100
ep_hydro_dam_Shaoguan_CHN | CHN | hydro | e_Shaoguan_CHN | 2007 | 0.06 | 1 | 2156.25 | 44 | 1.76 |  |  |  | 100
ep_hydro_dam_Shaoguan_CHN | CHN | hydro | e_Shaoguan_CHN | 2013 | 0.132 | 1 | 2156.25 | 44 | 1.76 |  |  |  | 100
ep_hydro_dam_Shaoguan_CHN | CHN | hydro | e_Shaoguan_CHN | 2015 | 0.106 | 1 | 2290.684 | 46.8679 | 1.8174 |  |  |  | 100
ep_hydro_dam_Shijiazhuang_CHN | CHN | hydro | e_Shijiazhuang_CHN | 1960 | 0.041 | 1 | 2531.25 | 52 | 1.92 |  |  |  | 100
ep_hydro_dam_Sizhan_CHN | CHN | hydro | e_Sizhan_CHN | 1967 | 0.272 | 1 | 2156.25 | 44 | 1.76 |  |  |  | 100
ep_hydro_dam_Sizhan_CHN | CHN | hydro | e_Sizhan_CHN | 2019 | 0.09 | 1 | 2156.25 | 44 | 1.76 |  |  |  | 100
ep_hydro_dam_Tangshan_CHN | CHN | hydro | e_Tangshan_CHN | 1981 | 0.15 | 1 | 2156.25 | 44 | 1.76 |  |  |  | 100
ep_hydro_dam_Wuhan_CHN | CHN | hydro | e_Wuhan_CHN | 1964 | 0.045 | 1 | 2531.25 | 52 | 1.92 |  |  |  | 100
ep_hydro_dam_Wuhan_CHN | CHN | hydro | e_Wuhan_CHN | 1966 | 0.037 | 1 | 2531.25 | 52 | 1.92 |  |  |  | 100
ep_hydro_dam_Wuhan_CHN | CHN | hydro | e_Wuhan_CHN | 1969 | 0.046 | 1 | 2531.25 | 52 | 1.92 |  |  |  | 100
ep_hydro_dam_Wuhan_CHN | CHN | hydro | e_Wuhan_CHN | 2001 | 0.42 | 1 | 1875 | 40 | 1.6 |  |  |  | 100
ep_hydro_dam_Wulan_CHN | CHN | hydro | e_Wulan_CHN | 1975 | 0.471 | 1 | 1875 | 40 | 1.6 |  |  |  | 100
ep_hydro_dam_Wulan_CHN | CHN | hydro | e_Wulan_CHN | 1996 | 0.325 | 1 | 1875 | 40 | 1.6 |  |  |  | 100
ep_hydro_dam_Wulan_CHN | CHN | hydro | e_Wulan_CHN | 2005 | 0.225 | 1 | 2156.25 | 44 | 1.76 |  |  |  | 100
ep_hydro_dam_Wulan_CHN | CHN | hydro | e_Wulan_CHN | 2007 | 0.052 | 1 | 2156.25 | 44 | 1.76 |  |  |  | 100
ep_hydro_dam_Wulan_CHN | CHN | hydro | e_Wulan_CHN | 2008 | 0.3 | 1 | 2156.25 | 44 | 1.76 |  |  |  | 100
ep_hydro_dam_Wulan_CHN | CHN | hydro | e_Wulan_CHN | 2009 | 0.278 | 1 | 2207.509 | 45.0935 | 1.7819 |  |  |  | 100
ep_hydro_dam_Wulan_CHN | CHN | hydro | e_Wulan_CHN | 2014 | 0.087 | 1 | 2156.25 | 44 | 1.76 |  |  |  | 100
ep_hydro_dam_Wulan_CHN | CHN | hydro | e_Wulan_CHN | 2015 | 0.276 | 1 | 2156.25 | 44 | 1.76 |  |  |  | 100
ep_hydro_dam_Wulan_CHN | CHN | hydro | e_Wulan_CHN | 2016 | 0.081 | 1 | 2156.25 | 44 | 1.76 |  |  |  | 100
ep_hydro_dam_Wulan_CHN | CHN | hydro | e_Wulan_CHN | 2018 | 0.142 | 1 | 2156.25 | 44 | 1.76 |  |  |  | 100
ep_hydro_dam_Xiaoxita_CHN | CHN | hydro | e_Xiaoxita_CHN | 1974 | 0.51 | 1 | 1875 | 40 | 1.6 |  |  |  | 100
ep_hydro_dam_Xiaoxita_CHN | CHN | hydro | e_Xiaoxita_CHN | 1989 | 0.113 | 1 | 2156.25 | 44 | 1.76 |  |  |  | 100
ep_hydro_dam_Xiaoxita_CHN | CHN | hydro | e_Xiaoxita_CHN | 1992 | 0.853 | 1 | 1875 | 40 | 1.6 |  |  |  | 100
ep_hydro_dam_Xiaoxita_CHN | CHN | hydro | e_Xiaoxita_CHN | 1994 | 0.025 | 1 | 2531.25 | 52 | 1.92 |  |  |  | 100
ep_hydro_dam_Xiaoxita_CHN | CHN | hydro | e_Xiaoxita_CHN | 1997 | 0.115 | 1 | 2302.9891 | 47.1304 | 1.8226 |  |  |  | 100
ep_hydro_dam_Xiaoxita_CHN | CHN | hydro | e_Xiaoxita_CHN | 2000 | 0.27 | 1 | 2156.25 | 44 | 1.76 |  |  |  | 100
ep_hydro_dam_Xiaoxita_CHN | CHN | hydro | e_Xiaoxita_CHN | 2001 | 0.3 | 1 | 2156.25 | 44 | 1.76 |  |  |  | 100
ep_hydro_dam_Xiaoxita_CHN | CHN | hydro | e_Xiaoxita_CHN | 2003 | 0.071 | 1 | 2156.25 | 44 | 1.76 |  |  |  | 100
ep_hydro_dam_Xiaoxita_CHN | CHN | hydro | e_Xiaoxita_CHN | 2005 | 0.16 | 1 | 2273.4375 | 46.5 | 1.81 |  |  |  | 100
ep_hydro_dam_Xiaoxita_CHN | CHN | hydro | e_Xiaoxita_CHN | 2006 | 0.032 | 1 | 2531.25 | 52 | 1.92 |  |  |  | 100
ep_hydro_dam_Xiaoxita_CHN | CHN | hydro | e_Xiaoxita_CHN | 2007 | 0.068 | 1 | 2156.25 | 44 | 1.76 |  |  |  | 100
ep_hydro_dam_Xiaoxita_CHN | CHN | hydro | e_Xiaoxita_CHN | 2008 | 0.12 | 1 | 2156.25 | 44 | 1.76 |  |  |  | 100
ep_hydro_dam_Xiaoxita_CHN | CHN | hydro | e_Xiaoxita_CHN | 2009 | 0.528 | 1 | 2156.25 | 44 | 1.76 |  |  |  | 100
ep_hydro_dam_Xiaoxita_CHN | CHN | hydro | e_Xiaoxita_CHN | 2011 | 0.184 | 1 | 2156.25 | 44 | 1.76 |  |  |  | 100
ep_hydro_dam_Xiaoxita_CHN | CHN | hydro | e_Xiaoxita_CHN | 2012 | 0.513 | 1 | 1875 | 40 | 1.6 |  |  |  | 100
ep_hydro_dam_Xiaoxita_CHN | CHN | hydro | e_Xiaoxita_CHN | 2013 | 0.306 | 1 | 2211.3971 | 45.1765 | 1.7835 |  |  |  | 100
ep_hydro_dam_Xiaoxita_CHN | CHN | hydro | e_Xiaoxita_CHN | 2015 | 0.216 | 1 | 2218.75 | 45.3333 | 1.7867 |  |  |  | 100
ep_hydro_dam_Xiaoxita_CHN | CHN | hydro | e_Xiaoxita_CHN | 2019 | 0.035 | 1 | 2531.25 | 52 | 1.92 |  |  |  | 100
ep_hydro_dam_Xiaoxita_CHN | CHN | hydro | e_Xiaoxita_CHN | 2020 | 0.63 | 1 | 1955.3571 | 41.1429 | 1.6457 |  |  |  | 100
ep_hydro_dam_Xiaoxita_CHN | CHN | hydro | e_Xiaoxita_CHN | 2022 | 0.32 | 1 | 1875 | 40 | 1.6 |  |  |  | 100
ep_hydro_dam_Xiaoxita_CHN | CHN | hydro | e_Xiaoxita_CHN | 2023 | 0.12 | 1 | 2156.25 | 44 | 1.76 |  |  |  | 100
ep_hydro_dam_Xichang_CHN | CHN | hydro | e_Xichang_CHN | 1966 | 0.144 | 1 | 2156.25 | 44 | 1.76 |  |  |  | 100
ep_hydro_dam_Xichang_CHN | CHN | hydro | e_Xichang_CHN | 1978 | 0.77 | 1 | 1875 | 40 | 1.6 |  |  |  | 100
ep_hydro_dam_Xichang_CHN | CHN | hydro | e_Xichang_CHN | 1985 | 0.031 | 1 | 2531.25 | 52 | 1.92 |  |  |  | 100
ep_hydro_dam_Xichang_CHN | CHN | hydro | e_Xichang_CHN | 1994 | 0.7 | 1 | 1875 | 40 | 1.6 |  |  |  | 100
ep_hydro_dam_Xichang_CHN | CHN | hydro | e_Xichang_CHN | 1995 | 0.048 | 1 | 2531.25 | 52 | 1.92 |  |  |  | 100
ep_hydro_dam_Xichang_CHN | CHN | hydro | e_Xichang_CHN | 2001 | 0.132 | 1 | 2156.25 | 44 | 1.76 |  |  |  | 100
ep_hydro_dam_Xichang_CHN | CHN | hydro | e_Xichang_CHN | 2003 | 0.075 | 1 | 2156.25 | 44 | 1.76 |  |  |  | 100
ep_hydro_dam_Xichang_CHN | CHN | hydro | e_Xichang_CHN | 2004 | 0.09 | 1 | 2156.25 | 44 | 1.76 |  |  |  | 100
ep_hydro_dam_Xichang_CHN | CHN | hydro | e_Xichang_CHN | 2005 | 0.532 | 1 | 2156.25 | 44 | 1.76 |  |  |  | 100
ep_hydro_dam_Xichang_CHN | CHN | hydro | e_Xichang_CHN | 2006 | 0.456 | 1 | 2156.25 | 44 | 1.76 |  |  |  | 100
ep_hydro_dam_Xichang_CHN | CHN | hydro | e_Xichang_CHN | 2007 | 0.681 | 1 | 2156.25 | 44 | 1.76 |  |  |  | 100
ep_hydro_dam_Xichang_CHN | CHN | hydro | e_Xichang_CHN | 2008 | 0.294 | 1 | 2156.25 | 44 | 1.76 |  |  |  | 100
ep_hydro_dam_Xichang_CHN | CHN | hydro | e_Xichang_CHN | 2009 | 1.04 | 1 | 1966.9471 | 41.3077 | 1.6523 |  |  |  | 100
ep_hydro_dam_Xichang_CHN | CHN | hydro | e_Xichang_CHN | 2010 | 0.534 | 1 | 1903.441 | 40.4045 | 1.6162 |  |  |  | 100
ep_hydro_dam_Xichang_CHN | CHN | hydro | e_Xichang_CHN | 2011 | 1.39 | 1 | 2022.7068 | 42.1007 | 1.684 |  |  |  | 100
ep_hydro_dam_Xichang_CHN | CHN | hydro | e_Xichang_CHN | 2012 | 1.293 | 1 | 1956.134 | 41.1539 | 1.6462 |  |  |  | 100
ep_hydro_dam_Xichang_CHN | CHN | hydro | e_Xichang_CHN | 2013 | 0.105 | 1 | 2156.25 | 44 | 1.76 |  |  |  | 100
ep_hydro_dam_Xichang_CHN | CHN | hydro | e_Xichang_CHN | 2014 | 0.367 | 1 | 2156.25 | 44 | 1.76 |  |  |  | 100
ep_hydro_dam_Xichang_CHN | CHN | hydro | e_Xichang_CHN | 2015 | 2.631 | 1 | 1911.5949 | 40.561 | 1.62 |  |  |  | 100
ep_hydro_dam_Xichang_CHN | CHN | hydro | e_Xichang_CHN | 2016 | 0.465 | 1 | 1941.5323 | 40.9462 | 1.6378 |  |  |  | 100
ep_hydro_dam_Xichang_CHN | CHN | hydro | e_Xichang_CHN | 2017 | 0.24 | 1 | 2156.25 | 44 | 1.76 |  |  |  | 100
ep_hydro_dam_Xichang_CHN | CHN | hydro | e_Xichang_CHN | 2018 | 0.568 | 1 | 1983.9349 | 41.5493 | 1.662 |  |  |  | 100
ep_hydro_dam_Xichang_CHN | CHN | hydro | e_Xichang_CHN | 2022 | 0.348 | 1 | 2156.25 | 44 | 1.76 |  |  |  | 100
ep_hydro_dam_Xichang_CHN | CHN | hydro | e_Xichang_CHN | 2023 | 0.172 | 1 | 2156.25 | 44 | 1.76 |  |  |  | 100
ep_hydro_dam_Xichang_CHN | CHN | hydro | e_Xichang_CHN | 2025 | 0.12 | 1 | 2156.25 | 44 | 1.76 |  |  |  | 100
ep_hydro_dam_Yangjiang_CHN | CHN | hydro | e_Yangjiang_CHN | 1992 | 0.03 | 1 | 2531.25 | 52 | 1.92 |  |  |  | 100
ep_hydro_dam_Yangjiang_CHN | CHN | hydro | e_Yangjiang_CHN | 1997 | 0.069 | 1 | 2156.25 | 44 | 1.76 |  |  |  | 100
ep_hydro_dam_Yangjiang_CHN | CHN | hydro | e_Yangjiang_CHN | 1998 | 0.04 | 1 | 2531.25 | 52 | 1.92 |  |  |  | 100
ep_hydro_dam_Yangjiang_CHN | CHN | hydro | e_Yangjiang_CHN | 2007 | 0.06 | 1 | 2156.25 | 44 | 1.76 |  |  |  | 100
ep_hydro_dam_Yangjiang_CHN | CHN | hydro | e_Yangjiang_CHN | 2008 | 0.63 | 1 | 1875 | 40 | 1.6 |  |  |  | 100
ep_hydro_dam_Yangjiang_CHN | CHN | hydro | e_Yangjiang_CHN | 2013 | 0.06 | 1 | 2156.25 | 44 | 1.76 |  |  |  | 100
ep_hydro_dam_Yingchuan_CHN | CHN | hydro | e_Yingchuan_CHN | 2007 | 0.14 | 1 | 2156.25 | 44 | 1.76 |  |  |  | 100
ep_hydro_dam_Yingchuan_CHN | CHN | hydro | e_Yingchuan_CHN | 2015 | 0.073 | 1 | 2156.25 | 44 | 1.76 |  |  |  | 100
ep_hydro_dam_Yiyang_CHN | CHN | hydro | e_Yiyang_CHN | 1979 | 0.86 | 1 | 1875 | 40 | 1.6 |  |  |  | 100
ep_hydro_dam_Yiyang_CHN | CHN | hydro | e_Yiyang_CHN | 1991 | 0.06 | 1 | 2156.25 | 44 | 1.76 |  |  |  | 100
ep_hydro_dam_Yiyang_CHN | CHN | hydro | e_Yiyang_CHN | 1995 | 0.06 | 1 | 2156.25 | 44 | 1.76 |  |  |  | 100
ep_hydro_dam_Yiyang_CHN | CHN | hydro | e_Yiyang_CHN | 1996 | 0.057 | 1 | 2156.25 | 44 | 1.76 |  |  |  | 100
ep_hydro_dam_Yiyang_CHN | CHN | hydro | e_Yiyang_CHN | 1998 | 0.12 | 1 | 2156.25 | 44 | 1.76 |  |  |  | 100
ep_hydro_dam_Yiyang_CHN | CHN | hydro | e_Yiyang_CHN | 2000 | 0.33 | 1 | 2156.25 | 44 | 1.76 |  |  |  | 100
ep_hydro_dam_Yiyang_CHN | CHN | hydro | e_Yiyang_CHN | 2002 | 0.052 | 1 | 2156.25 | 44 | 1.76 |  |  |  | 100
ep_hydro_dam_Yiyang_CHN | CHN | hydro | e_Yiyang_CHN | 2006 | 0.137 | 1 | 2156.25 | 44 | 1.76 |  |  |  | 100
ep_hydro_dam_Yiyang_CHN | CHN | hydro | e_Yiyang_CHN | 2008 | 0.631 | 1 | 2181.2104 | 44.5325 | 1.7706 |  |  |  | 100
ep_hydro_dam_Yiyang_CHN | CHN | hydro | e_Yiyang_CHN | 2009 | 0.128 | 1 | 2156.25 | 44 | 1.76 |  |  |  | 100
ep_hydro_dam_Yiyang_CHN | CHN | hydro | e_Yiyang_CHN | 2011 | 0.071 | 1 | 2531.25 | 52 | 1.92 |  |  |  | 100
ep_hydro_dam_Yiyang_CHN | CHN | hydro | e_Yiyang_CHN | 2012 | 0.14 | 1 | 2156.25 | 44 | 1.76 |  |  |  | 100
ep_hydro_dam_Yiyang_CHN | CHN | hydro | e_Yiyang_CHN | 2015 | 0.045 | 1 | 2531.25 | 52 | 1.92 |  |  |  | 100
ep_hydro_dam_Yiyang_CHN | CHN | hydro | e_Yiyang_CHN | 2024 | 0.5 | 1 | 1875 | 40 | 1.6 |  |  |  | 100
ep_hydro_dam_Yiyang_CHN | CHN | hydro | e_Yiyang_CHN | 2025 | 0.033 | 1 | 2531.25 | 52 | 1.92 |  |  |  | 100
ep_hydro_dam_ZhongdongShequ_CHN | CHN | hydro | e_ZhongdongShequ_CHN | 1966 | 0.03 | 1 | 2531.25 | 52 | 1.92 |  |  |  | 100
ep_hydro_dam_ZhongdongShequ_CHN | CHN | hydro | e_ZhongdongShequ_CHN | 1986 | 0.566 | 1 | 1875 | 40 | 1.6 |  |  |  | 100
ep_hydro_dam_ZhongdongShequ_CHN | CHN | hydro | e_ZhongdongShequ_CHN | 1999 | 0.264 | 1 | 2156.25 | 44 | 1.76 |  |  |  | 100
ep_hydro_dam_ZhongdongShequ_CHN | CHN | hydro | e_ZhongdongShequ_CHN | 2004 | 0.1 | 1 | 2156.25 | 44 | 1.76 |  |  |  | 100
ep_hydro_dam_ZhongdongShequ_CHN | CHN | hydro | e_ZhongdongShequ_CHN | 2006 | 0.612 | 1 | 1908.0882 | 40.4706 | 1.6188 |  |  |  | 100
ep_hydro_dam_ZhongdongShequ_CHN | CHN | hydro | e_ZhongdongShequ_CHN | 2007 | 0.072 | 1 | 2156.25 | 44 | 1.76 |  |  |  | 100
ep_hydro_dam_ZhongdongShequ_CHN | CHN | hydro | e_ZhongdongShequ_CHN | 2009 | 0.3 | 1 | 2156.25 | 44 | 1.76 |  |  |  | 100
ep_hydro_dam_ZhongdongShequ_CHN | CHN | hydro | e_ZhongdongShequ_CHN | 2010 | 0.23 | 1 | 2156.25 | 44 | 1.76 |  |  |  | 100
ep_hydro_dam_ZhongdongShequ_CHN | CHN | hydro | e_ZhongdongShequ_CHN | 2016 | 0.048 | 1 | 2531.25 | 52 | 1.92 |  |  |  | 100
ep_hydro_ps_Anqing_CHN | CHN |  | e_Anqing_CHN | 1959 | 0.08 | 1 | 1552.5 | 35.2 | 1.32 |  |  |  | 100
ep_hydro_ps_Bayi_CHN | CHN |  | e_Bayi_CHN | 1997 | 0.113 | 1 | 1552.5 | 35.2 | 1.32 |  |  |  | 100
ep_hydro_ps_Fangchenggang_CHN | CHN |  | e_Fangchenggang_CHN | 2018 | 0.6 | 1 | 1350 | 32 | 1.2 |  |  |  | 100
ep_hydro_ps_G100000600598 | CHN |  | e_Wuhan_CHN | 2010 | 1.2 | 1 | 1350 | 32 | 1.2 |  |  |  | 100
ep_hydro_ps_G100000600615 | CHN |  | e_Wuan_CHN | 2011 | 1.2 | 1 | 1350 | 32 | 1.2 |  |  |  | 100
ep_hydro_ps_G100000600648 | CHN |  | e_Hangzhou_CHN | 2022 | 2.1 | 1 | 1350 | 32 | 1.2 |  |  |  | 100
ep_hydro_ps_G100000600724 | CHN |  | e_Harbin_CHN | 2022 | 1.4 | 1 | 1350 | 32 | 1.2 |  |  |  | 100
ep_hydro_ps_G100000600740 | CHN |  | e_Sanhe_CHN | 2021 | 3.6 | 1 | 1350 | 32 | 1.2 |  |  |  | 100
ep_hydro_ps_G100000600751 | CHN |  | e_CHN44p7N89p1E_CHN | 2024 | 1.2 | 1 | 1350 | 32 | 1.2 |  |  |  | 100
ep_hydro_ps_G100000600785 | CHN |  | e_Shaoguan_CHN | 1994 | 2.4 | 1 | 1350 | 32 | 1.2 |  |  |  | 100
ep_hydro_ps_G100000600815 | CHN |  | e_Yiyang_CHN | 2009 | 1.2 | 1 | 1350 | 32 | 1.2 |  |  |  | 100
ep_hydro_ps_G100000600820 | CHN |  | e_Hohhot_CHN | 2014 | 1.2 | 1 | 1350 | 32 | 1.2 |  |  |  | 100
ep_hydro_ps_G100000600827 | CHN |  | e_Wuhan_CHN | 2016 | 1.2 | 1 | 1350 | 32 | 1.2 |  |  |  | 100
ep_hydro_ps_G100000600843 | CHN |  | e_CHN45p9N129p3E_CHN | 2021 | 1.2 | 1 | 1350 | 32 | 1.2 |  |  |  | 100
ep_hydro_ps_G100000600855 | CHN |  | e_Shaoguan_CHN | 2011 | 2.4 | 1 | 1350 | 32 | 1.2 |  |  |  | 100
ep_hydro_ps_G100000600867 | CHN |  | e_Yicheng_CHN | 2017 | 1.5 | 1 | 1350 | 32 | 1.2 |  |  |  | 100
ep_hydro_ps_G100000600904 | CHN |  | e_Anqing_CHN | 2022 | 1.2 | 1 | 1350 | 32 | 1.2 |  |  |  | 100
ep_hydro_ps_G100000600911 | CHN |  | e_Tongling_CHN | 2020 | 1.8 | 1 | 1350 | 32 | 1.2 |  |  |  | 100
ep_hydro_ps_G100000600953 | CHN |  | e_Liaoyang_CHN | 2023 | 1.8 | 1 | 1350 | 32 | 1.2 |  |  |  | 100
ep_hydro_ps_G100000601028 | CHN |  | e_Shaoguan_CHN | 2021 | 1.2 | 1 | 1350 | 32 | 1.2 |  |  |  | 100
ep_hydro_ps_G100000601029 | CHN |  | e_Shaoguan_CHN | 2025 | 1.2 | 1 | 1350 | 32 | 1.2 |  |  |  | 100
ep_hydro_ps_G100000601046 | CHN |  | e_ZhongdongShequ_CHN | 2025 | 1.2 | 1 | 1350 | 32 | 1.2 |  |  |  | 100
ep_hydro_ps_G100000601087 | CHN |  | e_Liaoyang_CHN | 2011 | 1.2 | 1 | 1350 | 32 | 1.2 |  |  |  | 100
ep_hydro_ps_G100000601107 | CHN |  | e_Shaoguan_CHN | 2016 | 1.28 | 1 | 1350 | 32 | 1.2 |  |  |  | 100
ep_hydro_ps_G100000601151 | CHN |  | e_Shaoguan_CHN | 2018 | 1.2 | 1 | 1350 | 32 | 1.2 |  |  |  | 100
ep_hydro_ps_G100000601193 | CHN |  | e_Zouping_CHN | 2005 | 1 | 1 | 1350 | 32 | 1.2 |  |  |  | 100
ep_hydro_ps_G100000601210 | CHN |  | e_Yingchuan_CHN | 2023 | 1.2 | 1 | 1350 | 32 | 1.2 |  |  |  | 100
ep_hydro_ps_G100000601213 | CHN |  | e_Hangzhou_CHN | 2000 | 1.8 | 1 | 1350 | 32 | 1.2 |  |  |  | 100
ep_hydro_ps_G100000601225 | CHN |  | e_Hangzhou_CHN | 2007 | 1.2 | 1 | 1350 | 32 | 1.2 |  |  |  | 100
ep_hydro_ps_G100000601253 | CHN |  | e_Rizhao_CHN | 2023 | 1.8 | 1 | 1350 | 32 | 1.2 |  |  |  | 100
ep_hydro_ps_G100000601281 | CHN |  | e_Tongling_CHN | 2012 | 1 | 1 | 1350 | 32 | 1.2 |  |  |  | 100
ep_hydro_ps_G100000601284 | CHN |  | e_Hangzhou_CHN | 2016 | 1.5 | 1 | 1350 | 32 | 1.2 |  |  |  | 100
ep_hydro_ps_G100000601285 | CHN |  | e_Putian_CHN | 2013 | 1.2 | 1 | 1350 | 32 | 1.2 |  |  |  | 100
ep_hydro_ps_G100000601306 | CHN |  | e_Shijiazhuang_CHN | 2008 | 1.2 | 1 | 1350 | 32 | 1.2 |  |  |  | 100
ep_hydro_ps_G100000601344 | CHN |  | e_Yangjiang_CHN | 2021 | 2.4 | 1 | 1350 | 32 | 1.2 |  |  |  | 100
ep_hydro_ps_G100000601358 | CHN |  | e_Linyi_CHN | 2021 | 1.2 | 1 | 1350 | 32 | 1.2 |  |  |  | 100
ep_hydro_ps_G100000601366 | CHN |  | e_Yicheng_CHN | 2008 | 1 | 1 | 1350 | 32 | 1.2 |  |  |  | 100
ep_hydro_ps_G100000601369 | CHN |  | e_Jingling_CHN | 2023 | 1.2 | 1 | 1350 | 32 | 1.2 |  |  |  | 100
ep_hydro_ps_G100000601386 | CHN |  | e_Shijiazhuang_CHN | 2008 | 1 | 1 | 1350 | 32 | 1.2 |  |  |  | 100
ep_hydro_ps_G100000601392 | CHN |  | e_Hejin_CHN | 2024 | 1.4 | 1 | 1350 | 32 | 1.2 |  |  |  | 100
ep_hydro_ps_G100000604706 | CHN |  | e_Chongqing_CHN | 2024 | 1.2 | 1 | 1350 | 32 | 1.2 |  |  |  | 100
ep_hydro_ps_G100000604956 | CHN |  | e_Putian_CHN | 2024 | 1.4 | 1 | 1350 | 32 | 1.2 |  |  |  | 100
ep_hydro_ps_G100000604995 | CHN |  | e_Ningde_CHN | 2022 | 1.2 | 1 | 1350 | 32 | 1.2 |  |  |  | 100
ep_hydro_ps_G100001027878 | CHN |  | e_Yangzhou_CHN | 2024 | 1.35 | 1 | 1350 | 32 | 1.2 |  |  |  | 100
ep_hydro_ps_G100001051226 | CHN |  | e_Hangzhou_CHN | 2024 | 1.8 | 1 | 1350 | 32 | 1.2 |  |  |  | 100
ep_hydro_ps_G100001051242 | CHN |  | e_Hangzhou_CHN | 2024 | 1.4 | 1 | 1350 | 32 | 1.2 |  |  |  | 100
ep_hydro_ps_G100001051244 | CHN |  | e_Wuhan_CHN | 2024 | 1 | 1 | 1350 | 32 | 1.2 |  |  |  | 100
ep_hydro_ps_Hangzhou_CHN | CHN |  | e_Hangzhou_CHN | 1998 | 0.08 | 1 | 1552.5 | 35.2 | 1.32 |  |  |  | 100
ep_hydro_ps_Hangzhou_CHN | CHN |  | e_Hangzhou_CHN | 2025 | 0.85 | 1 | 1350 | 32 | 1.2 |  |  |  | 100
ep_hydro_ps_Harbin_CHN | CHN |  | e_Harbin_CHN | 2006 | 0.3 | 1 | 1552.5 | 35.2 | 1.32 |  |  |  | 100
ep_hydro_ps_Nanjing_CHN | CHN |  | e_Nanjing_CHN | 2007 | 0.6 | 1 | 1350 | 32 | 1.2 |  |  |  | 100
ep_hydro_ps_Sanhe_CHN | CHN |  | e_Sanhe_CHN | 1997 | 0.8 | 1 | 1350 | 32 | 1.2 |  |  |  | 100
ep_hydro_ps_Tangshan_CHN | CHN |  | e_Tangshan_CHN | 1993 | 0.27 | 1 | 1552.5 | 35.2 | 1.32 |  |  |  | 100
ep_hydro_ps_Wuhan_CHN | CHN |  | e_Wuhan_CHN | 2001 | 0.07 | 1 | 1552.5 | 35.2 | 1.32 |  |  |  | 100
ep_hydro_ps_Xiaoyi_CHN | CHN |  | e_Xiaoyi_CHN | 2025 | 0.7 | 1 | 1350 | 32 | 1.2 |  |  |  | 100
ep_hydro_ps_Yicheng_CHN | CHN |  | e_Yicheng_CHN | 2002 | 0.1 | 1 | 1552.5 | 35.2 | 1.32 |  |  |  | 100
ep_hydro_ps_Yicheng_CHN | CHN |  | e_Yicheng_CHN | 2025 | 0.3 | 1 | 1552.5 | 35.2 | 1.32 |  |  |  | 100
ep_hydro_ps_Yingchuan_CHN | CHN |  | e_Yingchuan_CHN | 2005 | 0.12 | 1 | 1552.5 | 35.2 | 1.32 |  |  |  | 100
ep_hydro_ror_Anqing_CHN | CHN | hydro | e_Anqing_CHN | 2009 | 0.05 | 1 | 2227.5 | 57.2 | 2.4 |  |  |  | 100
ep_hydro_ror_Anshun_CHN | CHN | hydro | e_Anshun_CHN | 1974 | 0.03 | 1 | 2227.5 | 57.2 | 2.4 |  |  |  | 100
ep_hydro_ror_Anshun_CHN | CHN | hydro | e_Anshun_CHN | 1977 | 0.06 | 1 | 1897.5 | 48.4 | 2.2 |  |  |  | 100
ep_hydro_ror_Anshun_CHN | CHN | hydro | e_Anshun_CHN | 2000 | 0.034 | 1 | 2227.5 | 57.2 | 2.4 |  |  |  | 100
ep_hydro_ror_Anshun_CHN | CHN | hydro | e_Anshun_CHN | 2002 | 0.048 | 1 | 2227.5 | 57.2 | 2.4 |  |  |  | 100
ep_hydro_ror_Anshun_CHN | CHN | hydro | e_Anshun_CHN | 2004 | 0.054 | 1 | 2227.5 | 57.2 | 2.4 |  |  |  | 100
ep_hydro_ror_Anshun_CHN | CHN | hydro | e_Anshun_CHN | 2005 | 0.036 | 1 | 2227.5 | 57.2 | 2.4 |  |  |  | 100
ep_hydro_ror_Anshun_CHN | CHN | hydro | e_Anshun_CHN | 2006 | 0.148 | 1 | 2049.1216 | 52.4432 | 2.2919 |  |  |  | 100
ep_hydro_ror_Anshun_CHN | CHN | hydro | e_Anshun_CHN | 2007 | 0.036 | 1 | 2227.5 | 57.2 | 2.4 |  |  |  | 100
ep_hydro_ror_Anshun_CHN | CHN | hydro | e_Anshun_CHN | 2008 | 0.14 | 1 | 1897.5 | 48.4 | 2.2 |  |  |  | 100
ep_hydro_ror_Anshun_CHN | CHN | hydro | e_Anshun_CHN | 2015 | 0.083 | 1 | 2227.5 | 57.2 | 2.4 |  |  |  | 100
ep_hydro_ror_Anshun_CHN | CHN | hydro | e_Anshun_CHN | 2016 | 0.033 | 1 | 2227.5 | 57.2 | 2.4 |  |  |  | 100
ep_hydro_ror_Anshun_CHN | CHN | hydro | e_Anshun_CHN | 2017 | 0.06 | 1 | 1897.5 | 48.4 | 2.2 |  |  |  | 100
ep_hydro_ror_Anshun_CHN | CHN | hydro | e_Anshun_CHN | 2022 | 0.09 | 1 | 1897.5 | 48.4 | 2.2 |  |  |  | 100
ep_hydro_ror_Bayi_CHN | CHN | hydro | e_Bayi_CHN | 2008 | 0.04 | 1 | 2227.5 | 57.2 | 2.4 |  |  |  | 100
ep_hydro_ror_Bayi_CHN | CHN | hydro | e_Bayi_CHN | 2015 | 0.03 | 1 | 2227.5 | 57.2 | 2.4 |  |  |  | 100
ep_hydro_ror_Bayi_CHN | CHN | hydro | e_Bayi_CHN | 2019 | 0.066 | 1 | 1897.5 | 48.4 | 2.2 |  |  |  | 100
ep_hydro_ror_CHN44p7N89p1E_CHN | CHN | hydro | e_CHN44p7N89p1E_CHN | 2014 | 0.16 | 1 | 1897.5 | 48.4 | 2.2 |  |  |  | 100
ep_hydro_ror_CHN44p7N89p1E_CHN | CHN | hydro | e_CHN44p7N89p1E_CHN | 2019 | 0.2 | 1 | 1897.5 | 48.4 | 2.2 |  |  |  | 100
ep_hydro_ror_CHN45p9N129p3E_CHN | CHN | hydro | e_CHN45p9N129p3E_CHN | 1942 | 0.096 | 1 | 1897.5 | 48.4 | 2.2 |  |  |  | 113
ep_hydro_ror_CHN45p9N129p3E_CHN | CHN | hydro | e_CHN45p9N129p3E_CHN | 1991 | 0.036 | 1 | 2227.5 | 57.2 | 2.4 |  |  |  | 100
ep_hydro_ror_CHN45p9N129p3E_CHN | CHN | hydro | e_CHN45p9N129p3E_CHN | 2015 | 0.032 | 1 | 2227.5 | 57.2 | 2.4 |  |  |  | 100
ep_hydro_ror_Chongqing_CHN | CHN | hydro | e_Chongqing_CHN | 2001 | 0.039 | 1 | 2227.5 | 57.2 | 2.4 |  |  |  | 100
ep_hydro_ror_Chongqing_CHN | CHN | hydro | e_Chongqing_CHN | 2004 | 0.196 | 1 | 1897.5 | 48.4 | 2.2 |  |  |  | 100
ep_hydro_ror_Chongqing_CHN | CHN | hydro | e_Chongqing_CHN | 2005 | 0.07 | 1 | 1897.5 | 48.4 | 2.2 |  |  |  | 100
ep_hydro_ror_Chongqing_CHN | CHN | hydro | e_Chongqing_CHN | 2009 | 0.04 | 1 | 2227.5 | 57.2 | 2.4 |  |  |  | 100
ep_hydro_ror_Chongqing_CHN | CHN | hydro | e_Chongqing_CHN | 2011 | 0.087 | 1 | 2227.5 | 57.2 | 2.4 |  |  |  | 100
ep_hydro_ror_Chongqing_CHN | CHN | hydro | e_Chongqing_CHN | 2014 | 0.08 | 1 | 2227.5 | 57.2 | 2.4 |  |  |  | 100
ep_hydro_ror_Chongqing_CHN | CHN | hydro | e_Chongqing_CHN | 2015 | 0.124 | 1 | 2227.5 | 57.2 | 2.4 |  |  |  | 100
ep_hydro_ror_Chongqing_CHN | CHN | hydro | e_Chongqing_CHN | 2016 | 0.02 | 1 | 2227.5 | 57.2 | 2.4 |  |  |  | 100
ep_hydro_ror_Dayan_CHN | CHN | hydro | e_Dayan_CHN | 1971 | 0.05 | 1 | 2227.5 | 57.2 | 2.4 |  |  |  | 100
ep_hydro_ror_Dayan_CHN | CHN | hydro | e_Dayan_CHN | 1978 | 0.05 | 1 | 2227.5 | 57.2 | 2.4 |  |  |  | 100
ep_hydro_ror_Dayan_CHN | CHN | hydro | e_Dayan_CHN | 1979 | 0.105 | 1 | 1897.5 | 48.4 | 2.2 |  |  |  | 100
ep_hydro_ror_Dayan_CHN | CHN | hydro | e_Dayan_CHN | 1987 | 0.05 | 1 | 2227.5 | 57.2 | 2.4 |  |  |  | 100
ep_hydro_ror_Dayan_CHN | CHN | hydro | e_Dayan_CHN | 1990 | 0.022 | 1 | 2227.5 | 57.2 | 2.4 |  |  |  | 100
ep_hydro_ror_Dayan_CHN | CHN | hydro | e_Dayan_CHN | 1993 | 0.062 | 1 | 1897.5 | 48.4 | 2.2 |  |  |  | 100
ep_hydro_ror_Dayan_CHN | CHN | hydro | e_Dayan_CHN | 2003 | 0.086 | 1 | 1997.2674 | 51.0605 | 2.2605 |  |  |  | 100
ep_hydro_ror_Dayan_CHN | CHN | hydro | e_Dayan_CHN | 2004 | 0.105 | 1 | 1897.5 | 48.4 | 2.2 |  |  |  | 100
ep_hydro_ror_Dayan_CHN | CHN | hydro | e_Dayan_CHN | 2005 | 0.14 | 1 | 2227.5 | 57.2 | 2.4 |  |  |  | 100
ep_hydro_ror_Dayan_CHN | CHN | hydro | e_Dayan_CHN | 2006 | 0.324 | 1 | 2027.8704 | 51.8765 | 2.279 |  |  |  | 100
ep_hydro_ror_Dayan_CHN | CHN | hydro | e_Dayan_CHN | 2007 | 0.193 | 1 | 1938.5363 | 49.4943 | 2.2249 |  |  |  | 100
ep_hydro_ror_Dayan_CHN | CHN | hydro | e_Dayan_CHN | 2008 | 0.105 | 1 | 2038.9286 | 52.1714 | 2.2857 |  |  |  | 100
ep_hydro_ror_Dayan_CHN | CHN | hydro | e_Dayan_CHN | 2009 | 0.797 | 1 | 1720.2854 | 45.6065 | 2.0487 |  |  |  | 100
ep_hydro_ror_Dayan_CHN | CHN | hydro | e_Dayan_CHN | 2010 | 0.168 | 1 | 1995.7143 | 51.019 | 2.2595 |  |  |  | 100
ep_hydro_ror_Dayan_CHN | CHN | hydro | e_Dayan_CHN | 2011 | 0.05 | 1 | 2227.5 | 57.2 | 2.4 |  |  |  | 100
ep_hydro_ror_Dayan_CHN | CHN | hydro | e_Dayan_CHN | 2012 | 0.212 | 1 | 2050.0472 | 52.4679 | 2.2925 |  |  |  | 100
ep_hydro_ror_Dayan_CHN | CHN | hydro | e_Dayan_CHN | 2013 | 0.08 | 1 | 1980 | 50.6 | 2.25 |  |  |  | 100
ep_hydro_ror_Dayan_CHN | CHN | hydro | e_Dayan_CHN | 2014 | 0.252 | 1 | 1952.5 | 49.8667 | 2.2333 |  |  |  | 100
ep_hydro_ror_Dayan_CHN | CHN | hydro | e_Dayan_CHN | 2015 | 0.806 | 1 | 2138.2444 | 54.8199 | 2.3459 |  |  |  | 100
ep_hydro_ror_Dayan_CHN | CHN | hydro | e_Dayan_CHN | 2021 | 0.168 | 1 | 1897.5 | 48.4 | 2.2 |  |  |  | 100
ep_hydro_ror_Fangchenggang_CHN | CHN | hydro | e_Fangchenggang_CHN | 2009 | 0.082 | 1 | 1897.5 | 48.4 | 2.2 |  |  |  | 100
ep_hydro_ror_Fuzhou_CHN | CHN | hydro | e_Fuzhou_CHN | 1961 | 0.04 | 1 | 2227.5 | 57.2 | 2.4 |  |  |  | 100
ep_hydro_ror_Fuzhou_CHN | CHN | hydro | e_Fuzhou_CHN | 2012 | 0.12 | 1 | 1897.5 | 48.4 | 2.2 |  |  |  | 100
ep_hydro_ror_G100000600894 | CHN | hydro | e_Xichang_CHN | 2014 | 4.8 | 1 | 1650 | 44 | 2 |  |  |  | 100
ep_hydro_ror_G100001051246 | CHN | hydro | e_Xichang_CHN | 2024 | 1.116 | 1 | 1650 | 44 | 2 |  |  |  | 100
ep_hydro_ror_Hangzhou_CHN | CHN | hydro | e_Hangzhou_CHN | 1991 | 0.032 | 1 | 2227.5 | 57.2 | 2.4 |  |  |  | 100
ep_hydro_ror_Hangzhou_CHN | CHN | hydro | e_Hangzhou_CHN | 2003 | 0.04 | 1 | 2227.5 | 57.2 | 2.4 |  |  |  | 100
ep_hydro_ror_Hangzhou_CHN | CHN | hydro | e_Hangzhou_CHN | 2005 | 0.06 | 1 | 1897.5 | 48.4 | 2.2 |  |  |  | 100
ep_hydro_ror_Hejin_CHN | CHN | hydro | e_Hejin_CHN | 2006 | 0.18 | 1 | 1897.5 | 48.4 | 2.2 |  |  |  | 100
ep_hydro_ror_Hejin_CHN | CHN | hydro | e_Hejin_CHN | 2010 | 0.048 | 1 | 2227.5 | 57.2 | 2.4 |  |  |  | 100
ep_hydro_ror_Hohhot_CHN | CHN | hydro | e_Hohhot_CHN | 1977 | 0.128 | 1 | 1897.5 | 48.4 | 2.2 |  |  |  | 100
ep_hydro_ror_Jinbi_CHN | CHN | hydro | e_Jinbi_CHN | 2009 | 0.14 | 1 | 2001.2143 | 51.1657 | 2.2629 |  |  |  | 100
ep_hydro_ror_Jinbi_CHN | CHN | hydro | e_Jinbi_CHN | 2011 | 0.114 | 1 | 1897.5 | 48.4 | 2.2 |  |  |  | 100
ep_hydro_ror_Jinbi_CHN | CHN | hydro | e_Jinbi_CHN | 2015 | 0.086 | 1 | 2227.5 | 57.2 | 2.4 |  |  |  | 100
ep_hydro_ror_Jinbi_CHN | CHN | hydro | e_Jinbi_CHN | 2020 | 0.086 | 1 | 2227.5 | 57.2 | 2.4 |  |  |  | 100
ep_hydro_ror_Kuqa_CHN | CHN | hydro | e_Kuqa_CHN | 1966 | 0.043 | 1 | 2227.5 | 57.2 | 2.4 |  |  |  | 100
ep_hydro_ror_Kuqa_CHN | CHN | hydro | e_Kuqa_CHN | 1988 | 0.05 | 1 | 2227.5 | 57.2 | 2.4 |  |  |  | 100
ep_hydro_ror_Kuqa_CHN | CHN | hydro | e_Kuqa_CHN | 2006 | 0.05 | 1 | 2227.5 | 57.2 | 2.4 |  |  |  | 100
ep_hydro_ror_Kuqa_CHN | CHN | hydro | e_Kuqa_CHN | 2008 | 0.05 | 1 | 2227.5 | 57.2 | 2.4 |  |  |  | 100
ep_hydro_ror_Kuqa_CHN | CHN | hydro | e_Kuqa_CHN | 2009 | 0.098 | 1 | 2227.5 | 57.2 | 2.4 |  |  |  | 100
ep_hydro_ror_Kuqa_CHN | CHN | hydro | e_Kuqa_CHN | 2013 | 0.5 | 1 | 1963.5 | 50.16 | 2.24 |  |  |  | 100
ep_hydro_ror_Kuqa_CHN | CHN | hydro | e_Kuqa_CHN | 2015 | 0.088 | 1 | 2227.5 | 57.2 | 2.4 |  |  |  | 100
ep_hydro_ror_Kuqa_CHN | CHN | hydro | e_Kuqa_CHN | 2016 | 0.08 | 1 | 1897.5 | 48.4 | 2.2 |  |  |  | 100
ep_hydro_ror_Kuqa_CHN | CHN | hydro | e_Kuqa_CHN | 2019 | 0.203 | 1 | 1897.5 | 48.4 | 2.2 |  |  |  | 100
ep_hydro_ror_Liaoyang_CHN | CHN | hydro | e_Liaoyang_CHN | 1979 | 0.161 | 1 | 1897.5 | 48.4 | 2.2 |  |  |  | 100
ep_hydro_ror_Liaoyang_CHN | CHN | hydro | e_Liaoyang_CHN | 2012 | 0.07 | 1 | 1897.5 | 48.4 | 2.2 |  |  |  | 100
ep_hydro_ror_Liuzhou_CHN | CHN | hydro | e_Liuzhou_CHN | 1971 | 0.078 | 1 | 1897.5 | 48.4 | 2.2 |  |  |  | 100
ep_hydro_ror_Liuzhou_CHN | CHN | hydro | e_Liuzhou_CHN | 1972 | 0.1 | 1 | 1897.5 | 48.4 | 2.2 |  |  |  | 100
ep_hydro_ror_Liuzhou_CHN | CHN | hydro | e_Liuzhou_CHN | 2006 | 0.03 | 1 | 2227.5 | 57.2 | 2.4 |  |  |  | 100
ep_hydro_ror_Liuzhou_CHN | CHN | hydro | e_Liuzhou_CHN | 2008 | 0.021 | 1 | 2227.5 | 57.2 | 2.4 |  |  |  | 100
ep_hydro_ror_Liuzhou_CHN | CHN | hydro | e_Liuzhou_CHN | 2015 | 0.025 | 1 | 2227.5 | 57.2 | 2.4 |  |  |  | 100
ep_hydro_ror_Luohe_CHN | CHN | hydro | e_Luohe_CHN | 2014 | 0.032 | 1 | 2227.5 | 57.2 | 2.4 |  |  |  | 100
ep_hydro_ror_Manlin_CHN | CHN | hydro | e_Manlin_CHN | 1960 | 0.03 | 1 | 2227.5 | 57.2 | 2.4 |  |  |  | 100
ep_hydro_ror_Manlin_CHN | CHN | hydro | e_Manlin_CHN | 2006 | 0.05 | 1 | 2227.5 | 57.2 | 2.4 |  |  |  | 100
ep_hydro_ror_Manlin_CHN | CHN | hydro | e_Manlin_CHN | 2007 | 0.02 | 1 | 2227.5 | 57.2 | 2.4 |  |  |  | 100
ep_hydro_ror_Manlin_CHN | CHN | hydro | e_Manlin_CHN | 2008 | 0.06 | 1 | 2227.5 | 57.2 | 2.4 |  |  |  | 100
ep_hydro_ror_Manlin_CHN | CHN | hydro | e_Manlin_CHN | 2013 | 0.068 | 1 | 1897.5 | 48.4 | 2.2 |  |  |  | 100
ep_hydro_ror_Manlin_CHN | CHN | hydro | e_Manlin_CHN | 2015 | 0.09 | 1 | 2227.5 | 57.2 | 2.4 |  |  |  | 100
ep_hydro_ror_Manlin_CHN | CHN | hydro | e_Manlin_CHN | 2018 | 0.03 | 1 | 2227.5 | 57.2 | 2.4 |  |  |  | 100
ep_hydro_ror_Manlin_CHN | CHN | hydro | e_Manlin_CHN | 2019 | 0.024 | 1 | 2227.5 | 57.2 | 2.4 |  |  |  | 100
ep_hydro_ror_Mianyang_CHN | CHN | hydro | e_Mianyang_CHN | 1971 | 0.135 | 1 | 1897.5 | 48.4 | 2.2 |  |  |  | 100
ep_hydro_ror_Mianyang_CHN | CHN | hydro | e_Mianyang_CHN | 1988 | 0.03 | 1 | 2227.5 | 57.2 | 2.4 |  |  |  | 100
ep_hydro_ror_Mianyang_CHN | CHN | hydro | e_Mianyang_CHN | 1990 | 0.03 | 1 | 2227.5 | 57.2 | 2.4 |  |  |  | 100
ep_hydro_ror_Mianyang_CHN | CHN | hydro | e_Mianyang_CHN | 1992 | 0.038 | 1 | 2227.5 | 57.2 | 2.4 |  |  |  | 100
ep_hydro_ror_Mianyang_CHN | CHN | hydro | e_Mianyang_CHN | 1994 | 0.28 | 1 | 1897.5 | 48.4 | 2.2 |  |  |  | 100
ep_hydro_ror_Mianyang_CHN | CHN | hydro | e_Mianyang_CHN | 1996 | 0.024 | 1 | 2227.5 | 57.2 | 2.4 |  |  |  | 100
ep_hydro_ror_Mianyang_CHN | CHN | hydro | e_Mianyang_CHN | 1997 | 0.15 | 1 | 1897.5 | 48.4 | 2.2 |  |  |  | 100
ep_hydro_ror_Mianyang_CHN | CHN | hydro | e_Mianyang_CHN | 2001 | 0.051 | 1 | 1897.5 | 48.4 | 2.2 |  |  |  | 100
ep_hydro_ror_Mianyang_CHN | CHN | hydro | e_Mianyang_CHN | 2002 | 0.09 | 1 | 1897.5 | 48.4 | 2.2 |  |  |  | 100
ep_hydro_ror_Mianyang_CHN | CHN | hydro | e_Mianyang_CHN | 2004 | 0.588 | 1 | 1745.9694 | 45.7061 | 2.0776 |  |  |  | 100
ep_hydro_ror_Mianyang_CHN | CHN | hydro | e_Mianyang_CHN | 2006 | 0.348 | 1 | 1897.5 | 48.4 | 2.2 |  |  |  | 100
ep_hydro_ror_Mianyang_CHN | CHN | hydro | e_Mianyang_CHN | 2007 | 0.142 | 1 | 1897.5 | 48.4 | 2.2 |  |  |  | 100
ep_hydro_ror_Mianyang_CHN | CHN | hydro | e_Mianyang_CHN | 2009 | 0.096 | 1 | 1897.5 | 48.4 | 2.2 |  |  |  | 100
ep_hydro_ror_Mianyang_CHN | CHN | hydro | e_Mianyang_CHN | 2010 | 0.225 | 1 | 1897.5 | 48.4 | 2.2 |  |  |  | 100
ep_hydro_ror_Mianyang_CHN | CHN | hydro | e_Mianyang_CHN | 2011 | 0.233 | 1 | 1897.5 | 48.4 | 2.2 |  |  |  | 100
ep_hydro_ror_Mianyang_CHN | CHN | hydro | e_Mianyang_CHN | 2012 | 0.235 | 1 | 1966.3085 | 50.2349 | 2.2417 |  |  |  | 100
ep_hydro_ror_Mianyang_CHN | CHN | hydro | e_Mianyang_CHN | 2014 | 0.18 | 1 | 2016.6667 | 51.5778 | 2.2722 |  |  |  | 100
ep_hydro_ror_Mianyang_CHN | CHN | hydro | e_Mianyang_CHN | 2015 | 0.64 | 1 | 2060.4375 | 52.745 | 2.2988 |  |  |  | 100
ep_hydro_ror_Mianyang_CHN | CHN | hydro | e_Mianyang_CHN | 2016 | 0.18 | 1 | 2033.1667 | 52.0178 | 2.2822 |  |  |  | 100
ep_hydro_ror_Mianyang_CHN | CHN | hydro | e_Mianyang_CHN | 2017 | 0.04 | 1 | 2227.5 | 57.2 | 2.4 |  |  |  | 100
ep_hydro_ror_Mianyang_CHN | CHN | hydro | e_Mianyang_CHN | 2022 | 0.111 | 1 | 1897.5 | 48.4 | 2.2 |  |  |  | 100
ep_hydro_ror_Mianyang_CHN | CHN | hydro | e_Mianyang_CHN | 2023 | 0.032 | 1 | 2227.5 | 57.2 | 2.4 |  |  |  | 100
ep_hydro_ror_Ningde_CHN | CHN | hydro | e_Ningde_CHN | 1989 | 0.078 | 1 | 1897.5 | 48.4 | 2.2 |  |  |  | 100
ep_hydro_ror_Ningde_CHN | CHN | hydro | e_Ningde_CHN | 1992 | 0.031 | 1 | 2227.5 | 57.2 | 2.4 |  |  |  | 100
ep_hydro_ror_Ningde_CHN | CHN | hydro | e_Ningde_CHN | 1995 | 0.038 | 1 | 2227.5 | 57.2 | 2.4 |  |  |  | 100
ep_hydro_ror_Ningde_CHN | CHN | hydro | e_Ningde_CHN | 1999 | 0.07 | 1 | 1897.5 | 48.4 | 2.2 |  |  |  | 100
ep_hydro_ror_Ningde_CHN | CHN | hydro | e_Ningde_CHN | 2001 | 0.025 | 1 | 2227.5 | 57.2 | 2.4 |  |  |  | 100
ep_hydro_ror_Ningde_CHN | CHN | hydro | e_Ningde_CHN | 2002 | 0.04 | 1 | 2227.5 | 57.2 | 2.4 |  |  |  | 100
ep_hydro_ror_Ningde_CHN | CHN | hydro | e_Ningde_CHN | 2003 | 0.032 | 1 | 2227.5 | 57.2 | 2.4 |  |  |  | 100
ep_hydro_ror_Ningde_CHN | CHN | hydro | e_Ningde_CHN | 2004 | 0.04 | 1 | 2227.5 | 57.2 | 2.4 |  |  |  | 100
ep_hydro_ror_Ningde_CHN | CHN | hydro | e_Ningde_CHN | 2006 | 0.172 | 1 | 2035.6395 | 52.0837 | 2.2837 |  |  |  | 100
ep_hydro_ror_Ningde_CHN | CHN | hydro | e_Ningde_CHN | 2009 | 0.126 | 1 | 2017.9762 | 51.6127 | 2.273 |  |  |  | 100
ep_hydro_ror_Ningde_CHN | CHN | hydro | e_Ningde_CHN | 2010 | 0.03 | 1 | 2227.5 | 57.2 | 2.4 |  |  |  | 100
ep_hydro_ror_Ningde_CHN | CHN | hydro | e_Ningde_CHN | 2015 | 0.279 | 1 | 2149.4355 | 55.1183 | 2.3527 |  |  |  | 100
ep_hydro_ror_Putian_CHN | CHN | hydro | e_Putian_CHN | 1956 | 0.062 | 1 | 1897.5 | 48.4 | 2.2 |  |  |  | 100
ep_hydro_ror_Putian_CHN | CHN | hydro | e_Putian_CHN | 1969 | 0.13 | 1 | 1897.5 | 48.4 | 2.2 |  |  |  | 100
ep_hydro_ror_Putian_CHN | CHN | hydro | e_Putian_CHN | 1980 | 0.14 | 1 | 1897.5 | 48.4 | 2.2 |  |  |  | 100
ep_hydro_ror_Putian_CHN | CHN | hydro | e_Putian_CHN | 1990 | 0.3 | 1 | 1897.5 | 48.4 | 2.2 |  |  |  | 100
ep_hydro_ror_Putian_CHN | CHN | hydro | e_Putian_CHN | 1996 | 0.05 | 1 | 2227.5 | 57.2 | 2.4 |  |  |  | 100
ep_hydro_ror_Putian_CHN | CHN | hydro | e_Putian_CHN | 1997 | 0.045 | 1 | 2227.5 | 57.2 | 2.4 |  |  |  | 100
ep_hydro_ror_Putian_CHN | CHN | hydro | e_Putian_CHN | 2000 | 0.054 | 1 | 1897.5 | 48.4 | 2.2 |  |  |  | 100
ep_hydro_ror_Putian_CHN | CHN | hydro | e_Putian_CHN | 2003 | 0.022 | 1 | 2227.5 | 57.2 | 2.4 |  |  |  | 100
ep_hydro_ror_Putian_CHN | CHN | hydro | e_Putian_CHN | 2004 | 0.032 | 1 | 2227.5 | 57.2 | 2.4 |  |  |  | 100
ep_hydro_ror_Putian_CHN | CHN | hydro | e_Putian_CHN | 2005 | 0.06 | 1 | 1897.5 | 48.4 | 2.2 |  |  |  | 100
ep_hydro_ror_Putian_CHN | CHN | hydro | e_Putian_CHN | 2006 | 0.07 | 1 | 1897.5 | 48.4 | 2.2 |  |  |  | 100
ep_hydro_ror_Putian_CHN | CHN | hydro | e_Putian_CHN | 2007 | 0.088 | 1 | 2227.5 | 57.2 | 2.4 |  |  |  | 100
ep_hydro_ror_Putian_CHN | CHN | hydro | e_Putian_CHN | 2008 | 0.03 | 1 | 2227.5 | 57.2 | 2.4 |  |  |  | 100
ep_hydro_ror_Putian_CHN | CHN | hydro | e_Putian_CHN | 2009 | 0.075 | 1 | 1897.5 | 48.4 | 2.2 |  |  |  | 100
ep_hydro_ror_Putian_CHN | CHN | hydro | e_Putian_CHN | 2015 | 0.03 | 1 | 2227.5 | 57.2 | 2.4 |  |  |  | 100
ep_hydro_ror_Qabqa_CHN | CHN | hydro | e_Qabqa_CHN | 1997 | 0.025 | 1 | 2227.5 | 57.2 | 2.4 |  |  |  | 100
ep_hydro_ror_Qabqa_CHN | CHN | hydro | e_Qabqa_CHN | 2001 | 0.059 | 1 | 1897.5 | 48.4 | 2.2 |  |  |  | 100
ep_hydro_ror_Qabqa_CHN | CHN | hydro | e_Qabqa_CHN | 2006 | 0.127 | 1 | 1962.4606 | 50.1323 | 2.2394 |  |  |  | 100
ep_hydro_ror_Qabqa_CHN | CHN | hydro | e_Qabqa_CHN | 2007 | 0.095 | 1 | 2050.3421 | 52.4758 | 2.2926 |  |  |  | 100
ep_hydro_ror_Qabqa_CHN | CHN | hydro | e_Qabqa_CHN | 2009 | 0.065 | 1 | 1897.5 | 48.4 | 2.2 |  |  |  | 100
ep_hydro_ror_Qabqa_CHN | CHN | hydro | e_Qabqa_CHN | 2010 | 0.048 | 1 | 2227.5 | 57.2 | 2.4 |  |  |  | 100
ep_hydro_ror_Qabqa_CHN | CHN | hydro | e_Qabqa_CHN | 2012 | 0.235 | 1 | 1897.5 | 48.4 | 2.2 |  |  |  | 100
ep_hydro_ror_Qabqa_CHN | CHN | hydro | e_Qabqa_CHN | 2015 | 0.072 | 1 | 2227.5 | 57.2 | 2.4 |  |  |  | 100
ep_hydro_ror_Qabqa_CHN | CHN | hydro | e_Qabqa_CHN | 2016 | 0.228 | 1 | 1966.9737 | 50.2526 | 2.2421 |  |  |  | 100
ep_hydro_ror_Sanhe_CHN | CHN | hydro | e_Sanhe_CHN | 1976 | 0.03 | 1 | 2227.5 | 57.2 | 2.4 |  |  |  | 100
ep_hydro_ror_Shaoguan_CHN | CHN | hydro | e_Shaoguan_CHN | 1969 | 0.045 | 1 | 2227.5 | 57.2 | 2.4 |  |  |  | 100
ep_hydro_ror_Shaoguan_CHN | CHN | hydro | e_Shaoguan_CHN | 1973 | 0.11 | 1 | 1897.5 | 48.4 | 2.2 |  |  |  | 100
ep_hydro_ror_Shaoguan_CHN | CHN | hydro | e_Shaoguan_CHN | 1981 | 0.036 | 1 | 2227.5 | 57.2 | 2.4 |  |  |  | 100
ep_hydro_ror_Shaoguan_CHN | CHN | hydro | e_Shaoguan_CHN | 1985 | 0.052 | 1 | 1897.5 | 48.4 | 2.2 |  |  |  | 100
ep_hydro_ror_Shaoguan_CHN | CHN | hydro | e_Shaoguan_CHN | 1992 | 0.028 | 1 | 2227.5 | 57.2 | 2.4 |  |  |  | 100
ep_hydro_ror_Shaoguan_CHN | CHN | hydro | e_Shaoguan_CHN | 1995 | 0.04 | 1 | 2227.5 | 57.2 | 2.4 |  |  |  | 100
ep_hydro_ror_Shaoguan_CHN | CHN | hydro | e_Shaoguan_CHN | 1997 | 0.071 | 1 | 2227.5 | 57.2 | 2.4 |  |  |  | 100
ep_hydro_ror_Shaoguan_CHN | CHN | hydro | e_Shaoguan_CHN | 1999 | 0.03 | 1 | 2227.5 | 57.2 | 2.4 |  |  |  | 100
ep_hydro_ror_Shaoguan_CHN | CHN | hydro | e_Shaoguan_CHN | 2002 | 0.074 | 1 | 2227.5 | 57.2 | 2.4 |  |  |  | 100
ep_hydro_ror_Shaoguan_CHN | CHN | hydro | e_Shaoguan_CHN | 2003 | 0.05 | 1 | 2227.5 | 57.2 | 2.4 |  |  |  | 100
ep_hydro_ror_Shaoguan_CHN | CHN | hydro | e_Shaoguan_CHN | 2004 | 0.105 | 1 | 2227.5 | 57.2 | 2.4 |  |  |  | 100
ep_hydro_ror_Shaoguan_CHN | CHN | hydro | e_Shaoguan_CHN | 2007 | 0.046 | 1 | 2227.5 | 57.2 | 2.4 |  |  |  | 100
ep_hydro_ror_Shaoguan_CHN | CHN | hydro | e_Shaoguan_CHN | 2008 | 0.025 | 1 | 2227.5 | 57.2 | 2.4 |  |  |  | 100
ep_hydro_ror_Shaoguan_CHN | CHN | hydro | e_Shaoguan_CHN | 2009 | 0.02 | 1 | 2227.5 | 57.2 | 2.4 |  |  |  | 100
ep_hydro_ror_Shaoguan_CHN | CHN | hydro | e_Shaoguan_CHN | 2010 | 0.03 | 1 | 2227.5 | 57.2 | 2.4 |  |  |  | 100
ep_hydro_ror_Shaoguan_CHN | CHN | hydro | e_Shaoguan_CHN | 2013 | 0.071 | 1 | 2227.5 | 57.2 | 2.4 |  |  |  | 100
ep_hydro_ror_Shaoguan_CHN | CHN | hydro | e_Shaoguan_CHN | 2015 | 0.151 | 1 | 2227.5 | 57.2 | 2.4 |  |  |  | 100
ep_hydro_ror_Shaoguan_CHN | CHN | hydro | e_Shaoguan_CHN | 2016 | 0.05 | 1 | 2227.5 | 57.2 | 2.4 |  |  |  | 100
ep_hydro_ror_Shaoguan_CHN | CHN | hydro | e_Shaoguan_CHN | 2021 | 0.1 | 1 | 1897.5 | 48.4 | 2.2 |  |  |  | 100
ep_hydro_ror_Sizhan_CHN | CHN | hydro | e_Sizhan_CHN | 1993 | 0.03 | 1 | 2227.5 | 57.2 | 2.4 |  |  |  | 100
ep_hydro_ror_Tongling_CHN | CHN | hydro | e_Tongling_CHN | 1976 | 0.036 | 1 | 2227.5 | 57.2 | 2.4 |  |  |  | 100
ep_hydro_ror_Tongling_CHN | CHN | hydro | e_Tongling_CHN | 2012 | 0.032 | 1 | 2227.5 | 57.2 | 2.4 |  |  |  | 100
ep_hydro_ror_Wuhan_CHN | CHN | hydro | e_Wuhan_CHN | 2004 | 0.04 | 1 | 2227.5 | 57.2 | 2.4 |  |  |  | 100
ep_hydro_ror_Wuhan_CHN | CHN | hydro | e_Wuhan_CHN | 2015 | 0.036 | 1 | 2227.5 | 57.2 | 2.4 |  |  |  | 100
ep_hydro_ror_Wulan_CHN | CHN | hydro | e_Wulan_CHN | 1957 | 0.04 | 1 | 2227.5 | 57.2 | 2.4 |  |  |  | 100
ep_hydro_ror_Wulan_CHN | CHN | hydro | e_Wulan_CHN | 1980 | 0.22 | 1 | 1897.5 | 48.4 | 2.2 |  |  |  | 100
ep_hydro_ror_Wulan_CHN | CHN | hydro | e_Wulan_CHN | 2003 | 0.153 | 1 | 1897.5 | 48.4 | 2.2 |  |  |  | 100
ep_hydro_ror_Wulan_CHN | CHN | hydro | e_Wulan_CHN | 2005 | 0.29 | 1 | 1897.5 | 48.4 | 2.2 |  |  |  | 100
ep_hydro_ror_Wulan_CHN | CHN | hydro | e_Wulan_CHN | 2007 | 0.166 | 1 | 1897.5 | 48.4 | 2.2 |  |  |  | 100
ep_hydro_ror_Wulan_CHN | CHN | hydro | e_Wulan_CHN | 2008 | 0.086 | 1 | 2027.9651 | 51.8791 | 2.2791 |  |  |  | 100
ep_hydro_ror_Wulan_CHN | CHN | hydro | e_Wulan_CHN | 2009 | 0.18 | 1 | 1970.8333 | 50.3556 | 2.2444 |  |  |  | 100
ep_hydro_ror_Wulan_CHN | CHN | hydro | e_Wulan_CHN | 2010 | 0.199 | 1 | 2010.2638 | 51.407 | 2.2683 |  |  |  | 100
ep_hydro_ror_Wulan_CHN | CHN | hydro | e_Wulan_CHN | 2011 | 0.162 | 1 | 1989.1667 | 50.8444 | 2.2556 |  |  |  | 100
ep_hydro_ror_Wulan_CHN | CHN | hydro | e_Wulan_CHN | 2013 | 0.066 | 1 | 1897.5 | 48.4 | 2.2 |  |  |  | 100
ep_hydro_ror_Wulan_CHN | CHN | hydro | e_Wulan_CHN | 2015 | 0.036 | 1 | 2227.5 | 57.2 | 2.4 |  |  |  | 100
ep_hydro_ror_Xiaoxita_CHN | CHN | hydro | e_Xiaoxita_CHN | 1993 | 0.031 | 1 | 2227.5 | 57.2 | 2.4 |  |  |  | 100
ep_hydro_ror_Xiaoxita_CHN | CHN | hydro | e_Xiaoxita_CHN | 1994 | 0.045 | 1 | 2227.5 | 57.2 | 2.4 |  |  |  | 100
ep_hydro_ror_Xiaoxita_CHN | CHN | hydro | e_Xiaoxita_CHN | 1998 | 0.03 | 1 | 2227.5 | 57.2 | 2.4 |  |  |  | 100
ep_hydro_ror_Xiaoxita_CHN | CHN | hydro | e_Xiaoxita_CHN | 1999 | 0.109 | 1 | 1897.5 | 48.4 | 2.2 |  |  |  | 100
ep_hydro_ror_Xiaoxita_CHN | CHN | hydro | e_Xiaoxita_CHN | 2004 | 0.072 | 1 | 1897.5 | 48.4 | 2.2 |  |  |  | 100
ep_hydro_ror_Xiaoxita_CHN | CHN | hydro | e_Xiaoxita_CHN | 2005 | 0.035 | 1 | 2227.5 | 57.2 | 2.4 |  |  |  | 100
ep_hydro_ror_Xiaoxita_CHN | CHN | hydro | e_Xiaoxita_CHN | 2006 | 0.06 | 1 | 1897.5 | 48.4 | 2.2 |  |  |  | 100
ep_hydro_ror_Xiaoxita_CHN | CHN | hydro | e_Xiaoxita_CHN | 2007 | 0.084 | 1 | 2027.1429 | 51.8571 | 2.2786 |  |  |  | 100
ep_hydro_ror_Xiaoxita_CHN | CHN | hydro | e_Xiaoxita_CHN | 2008 | 0.026 | 1 | 2227.5 | 57.2 | 2.4 |  |  |  | 100
ep_hydro_ror_Xiaoxita_CHN | CHN | hydro | e_Xiaoxita_CHN | 2009 | 0.03 | 1 | 2227.5 | 57.2 | 2.4 |  |  |  | 100
ep_hydro_ror_Xiaoxita_CHN | CHN | hydro | e_Xiaoxita_CHN | 2010 | 0.07 | 1 | 1897.5 | 48.4 | 2.2 |  |  |  | 100
ep_hydro_ror_Xiaoxita_CHN | CHN | hydro | e_Xiaoxita_CHN | 2012 | 0.05 | 1 | 2227.5 | 57.2 | 2.4 |  |  |  | 100
ep_hydro_ror_Xiaoxita_CHN | CHN | hydro | e_Xiaoxita_CHN | 2015 | 0.105 | 1 | 2227.5 | 57.2 | 2.4 |  |  |  | 100
ep_hydro_ror_Xiaoxita_CHN | CHN | hydro | e_Xiaoxita_CHN | 2016 | 0.025 | 1 | 2227.5 | 57.2 | 2.4 |  |  |  | 100
ep_hydro_ror_Xiaoxita_CHN | CHN | hydro | e_Xiaoxita_CHN | 2017 | 0.079 | 1 | 2227.5 | 57.2 | 2.4 |  |  |  | 100
ep_hydro_ror_Xichang_CHN | CHN | hydro | e_Xichang_CHN | 1983 | 0.12 | 1 | 1897.5 | 48.4 | 2.2 |  |  |  | 100
ep_hydro_ror_Xichang_CHN | CHN | hydro | e_Xichang_CHN | 1988 | 0.02 | 1 | 2227.5 | 57.2 | 2.4 |  |  |  | 100
ep_hydro_ror_Xichang_CHN | CHN | hydro | e_Xichang_CHN | 2001 | 0.246 | 1 | 1897.5 | 48.4 | 2.2 |  |  |  | 100
ep_hydro_ror_Xichang_CHN | CHN | hydro | e_Xichang_CHN | 2003 | 0.082 | 1 | 1994.0854 | 50.9756 | 2.2585 |  |  |  | 100
ep_hydro_ror_Xichang_CHN | CHN | hydro | e_Xichang_CHN | 2005 | 0.301 | 1 | 1897.5 | 48.4 | 2.2 |  |  |  | 100
ep_hydro_ror_Xichang_CHN | CHN | hydro | e_Xichang_CHN | 2006 | 0.162 | 1 | 2064.537 | 52.8543 | 2.3012 |  |  |  | 100
ep_hydro_ror_Xichang_CHN | CHN | hydro | e_Xichang_CHN | 2007 | 0.032 | 1 | 2227.5 | 57.2 | 2.4 |  |  |  | 100
ep_hydro_ror_Xichang_CHN | CHN | hydro | e_Xichang_CHN | 2008 | 0.598 | 1 | 1939.4398 | 49.5184 | 2.2254 |  |  |  | 100
ep_hydro_ror_Xichang_CHN | CHN | hydro | e_Xichang_CHN | 2009 | 0.676 | 1 | 1897.5 | 48.4 | 2.2 |  |  |  | 100
ep_hydro_ror_Xichang_CHN | CHN | hydro | e_Xichang_CHN | 2010 | 0.358 | 1 | 1955.5726 | 49.9486 | 2.2352 |  |  |  | 100
ep_hydro_ror_Xichang_CHN | CHN | hydro | e_Xichang_CHN | 2011 | 0.614 | 1 | 1818.2248 | 47.4684 | 2.1251 |  |  |  | 100
ep_hydro_ror_Xichang_CHN | CHN | hydro | e_Xichang_CHN | 2012 | 0.731 | 1 | 1913.7517 | 48.8334 | 2.2098 |  |  |  | 100
ep_hydro_ror_Xichang_CHN | CHN | hydro | e_Xichang_CHN | 2013 | 0.064 | 1 | 2227.5 | 57.2 | 2.4 |  |  |  | 100
ep_hydro_ror_Xichang_CHN | CHN | hydro | e_Xichang_CHN | 2014 | 0.183 | 1 | 2047.1721 | 52.3913 | 2.2907 |  |  |  | 100
ep_hydro_ror_Xichang_CHN | CHN | hydro | e_Xichang_CHN | 2015 | 0.714 | 1 | 2086.0714 | 53.4286 | 2.3143 |  |  |  | 100
ep_hydro_ror_Xichang_CHN | CHN | hydro | e_Xichang_CHN | 2017 | 0.213 | 1 | 1971.8662 | 50.3831 | 2.2451 |  |  |  | 100
ep_hydro_ror_Xichang_CHN | CHN | hydro | e_Xichang_CHN | 2019 | 0.06 | 1 | 1897.5 | 48.4 | 2.2 |  |  |  | 100
ep_hydro_ror_Xichang_CHN | CHN | hydro | e_Xichang_CHN | 2020 | 0.5 | 1 | 1650 | 44 | 2 |  |  |  | 100
ep_hydro_ror_Yangjiang_CHN | CHN | hydro | e_Yangjiang_CHN | 1999 | 0.03 | 1 | 2227.5 | 57.2 | 2.4 |  |  |  | 100
ep_hydro_ror_Yiyang_CHN | CHN | hydro | e_Yiyang_CHN | 1960 | 0.03 | 1 | 2227.5 | 57.2 | 2.4 |  |  |  | 100
ep_hydro_ror_Yiyang_CHN | CHN | hydro | e_Yiyang_CHN | 1983 | 0.056 | 1 | 1897.5 | 48.4 | 2.2 |  |  |  | 100
ep_hydro_ror_Yiyang_CHN | CHN | hydro | e_Yiyang_CHN | 1986 | 0.027 | 1 | 2227.5 | 57.2 | 2.4 |  |  |  | 100
ep_hydro_ror_Yiyang_CHN | CHN | hydro | e_Yiyang_CHN | 1988 | 0.05 | 1 | 2227.5 | 57.2 | 2.4 |  |  |  | 100
ep_hydro_ror_Yiyang_CHN | CHN | hydro | e_Yiyang_CHN | 1991 | 0.025 | 1 | 2227.5 | 57.2 | 2.4 |  |  |  | 100
ep_hydro_ror_Yiyang_CHN | CHN | hydro | e_Yiyang_CHN | 1992 | 0.06 | 1 | 1897.5 | 48.4 | 2.2 |  |  |  | 100
ep_hydro_ror_Yiyang_CHN | CHN | hydro | e_Yiyang_CHN | 2002 | 0.063 | 1 | 1897.5 | 48.4 | 2.2 |  |  |  | 100
ep_hydro_ror_Yiyang_CHN | CHN | hydro | e_Yiyang_CHN | 2005 | 0.14 | 1 | 1897.5 | 48.4 | 2.2 |  |  |  | 100
ep_hydro_ror_Yiyang_CHN | CHN | hydro | e_Yiyang_CHN | 2009 | 0.125 | 1 | 1963.5 | 50.16 | 2.24 |  |  |  | 100
ep_hydro_ror_Yiyang_CHN | CHN | hydro | e_Yiyang_CHN | 2011 | 0.125 | 1 | 2016.3 | 51.568 | 2.272 |  |  |  | 100
ep_hydro_ror_Yiyang_CHN | CHN | hydro | e_Yiyang_CHN | 2012 | 0.069 | 1 | 1897.5 | 48.4 | 2.2 |  |  |  | 100
ep_hydro_ror_Yiyang_CHN | CHN | hydro | e_Yiyang_CHN | 2013 | 0.035 | 1 | 2227.5 | 57.2 | 2.4 |  |  |  | 100
ep_hydro_ror_Yiyang_CHN | CHN | hydro | e_Yiyang_CHN | 2014 | 0.18 | 1 | 1897.5 | 48.4 | 2.2 |  |  |  | 100
ep_hydro_ror_Yiyang_CHN | CHN | hydro | e_Yiyang_CHN | 2016 | 0.09 | 1 | 1897.5 | 48.4 | 2.2 |  |  |  | 100
ep_hydro_ror_Yiyang_CHN | CHN | hydro | e_Yiyang_CHN | 2021 | 0.036 | 1 | 2227.5 | 57.2 | 2.4 |  |  |  | 100
ep_hydro_ror_Yuanquan_CHN | CHN | hydro | e_Yuanquan_CHN | 1991 | 0.032 | 1 | 2227.5 | 57.2 | 2.4 |  |  |  | 100
ep_hydro_ror_Yuanquan_CHN | CHN | hydro | e_Yuanquan_CHN | 2011 | 0.053 | 1 | 1897.5 | 48.4 | 2.2 |  |  |  | 100
ep_hydro_ror_Yuanquan_CHN | CHN | hydro | e_Yuanquan_CHN | 2015 | 0.035 | 1 | 2227.5 | 57.2 | 2.4 |  |  |  | 100
ep_hydro_ror_ZhongdongShequ_CHN | CHN | hydro | e_ZhongdongShequ_CHN | 1964 | 0.234 | 1 | 1897.5 | 48.4 | 2.2 |  |  |  | 100
ep_hydro_ror_ZhongdongShequ_CHN | CHN | hydro | e_ZhongdongShequ_CHN | 1965 | 0.025 | 1 | 2227.5 | 57.2 | 2.4 |  |  |  | 100
ep_hydro_ror_ZhongdongShequ_CHN | CHN | hydro | e_ZhongdongShequ_CHN | 1972 | 0.021 | 1 | 2227.5 | 57.2 | 2.4 |  |  |  | 100
ep_hydro_ror_ZhongdongShequ_CHN | CHN | hydro | e_ZhongdongShequ_CHN | 2004 | 0.04 | 1 | 2227.5 | 57.2 | 2.4 |  |  |  | 100
ep_hydro_ror_ZhongdongShequ_CHN | CHN | hydro | e_ZhongdongShequ_CHN | 2006 | 0.078 | 1 | 1897.5 | 48.4 | 2.2 |  |  |  | 100
ep_hydro_ror_ZhongdongShequ_CHN | CHN | hydro | e_ZhongdongShequ_CHN | 2008 | 0.086 | 1 | 1974.2442 | 50.4465 | 2.2465 |  |  |  | 100
ep_hydro_ror_ZhongdongShequ_CHN | CHN | hydro | e_ZhongdongShequ_CHN | 2012 | 0.06 | 1 | 1897.5 | 48.4 | 2.2 |  |  |  | 100
ep_m_bioenergy_Zouping_CHN | CHN | bioenergy | e_Zouping_CHN | 2020 | 0.03 | 0.3 | 3543.75 | 135.2 | 7.68 |  |  |  | 50
ep_m_bioenergy_Zouping_CHN-CHP | CHN | bioenergy | e_Zouping_CHN,h_Zouping_CHN | 2015 | 0.015 | 0.3 | 3543.75 | 135.2 | 7.68 | 2.3 |  | 0.14 | 50
ep_m_coal_st_Beichengqu_CHN-CHP | CHN | coal | e_Beichengqu_CHN,h_Beichengqu_CHN | 2007 | 0.1 | 0.33 | 2025 | 62.4 | 4.8 | 1.2 |  | 0.15 | 50
ep_m_coal_st_Putian_CHN | CHN | coal | e_Putian_CHN | 1988 | 0.7 | 0.35 | 1500 | 48 | 4 |  |  |  | 67
ep_m_coal_st_Sanhe_CHN-CHP | CHN | coal | e_Sanhe_CHN,h_Sanhe_CHN | 1999 | 0.77 | 0.34 | 1725 | 52.8 | 4.4 | 1.2 |  | 0.15 | 56
ep_m_coal_st_Shahezhai_CHN-CHP | CHN | coal | e_Shahezhai_CHN,h_Shahezhai_CHN | 1993 | 0.215 | 0.34 | 1725 | 52.8 | 4.4 | 1.2 |  | 0.15 | 62
ep_m_coal_st_Shaoguan_CHN-CHP | CHN | coal | e_Shaoguan_CHN,h_Shaoguan_CHN | 2003 | 0.135 | 0.34 | 1725 | 52.8 | 4.4 | 1.2 |  | 0.15 | 52
ep_m_coal_st_Shaoguan_CHN-CHP | CHN | coal | e_Shaoguan_CHN,h_Shaoguan_CHN | 2005 | 0.15 | 0.34 | 1725 | 52.8 | 4.4 | 1.2 |  | 0.15 | 50
ep_m_coal_st_Shijiazhuang_CHN-CHP | CHN | coal | e_Shijiazhuang_CHN,h_Shijiazhuang_CHN | 2003 | 0.4 | 0.34 | 1725 | 52.8 | 4.4 | 1.2 |  | 0.15 | 52
ep_m_coal_st_Tangshan_CHN-CHP | CHN | coal | e_Tangshan_CHN,h_Tangshan_CHN | 2008 | 0.27 | 0.34 | 1725 | 52.8 | 4.4 | 1.2 |  | 0.15 | 50
ep_m_coal_st_Wuan_CHN-CHP | CHN | coal | e_Wuan_CHN,h_Wuan_CHN | 1997 | 0.22 | 0.34 | 1725 | 52.8 | 4.4 | 1.2 |  | 0.15 | 58
ep_m_coal_st_Wuan_CHN-CHP | CHN | coal | e_Wuan_CHN,h_Wuan_CHN | 1999 | 0.22 | 0.34 | 1725 | 52.8 | 4.4 | 1.2 |  | 0.15 | 56
ep_m_coal_st_Yangjiang_CHN-CHP | CHN | coal | e_Yangjiang_CHN,h_Yangjiang_CHN | 1996 | 0.05 | 0.33 | 2025 | 62.4 | 4.8 | 1.2 |  | 0.15 | 59
ep_m_coal_st_Yingchuan_CHN | CHN | coal | e_Yingchuan_CHN | 1980 | 0.32 | 0.34 | 1500 | 48 | 4 |  |  |  | 75
ep_m_coal_st_Yingchuan_CHN-CHP | CHN | coal | e_Yingchuan_CHN,h_Yingchuan_CHN | 2008 | 0.42 | 0.34 | 1725 | 52.8 | 4.4 | 1.2 |  | 0.15 | 50
ep_m_coal_st_Zouping_CHN-CHP | CHN | coal | e_Zouping_CHN,h_Zouping_CHN | 2016 | 0.15 | 0.34 | 1725 | 52.8 | 4.4 | 1.2 |  | 0.15 | 50
ep_m_coal_st_Zouping_CHN-CHP | CHN | coal | e_Zouping_CHN,h_Zouping_CHN | 2017 | 0.15 | 0.34 | 1725 | 52.8 | 4.4 | 1.2 |  | 0.15 | 50
ep_m_gas_steam_turbine_Nanjing_CHN | CHN | gas | e_Nanjing_CHN | 2010 | 0.05 | 0.33 | 1215 | 41.6 | 4.32 |  |  |  | 50
ep_m_gas_steam_turbine_Yanggezhuang_CHN | CHN | gas | e_Yanggezhuang_CHN | 2015 | 0.2 | 0.345 | 1035 | 35.2 | 3.96 |  |  |  | 50
ep_m_geothermal_Bayi_CHN | CHN | geothermal | e_Bayi_CHN | 1991 | 0.024 | 1 | 4252.5 | 135.2 | 2.4 |  |  |  | 64
ep_m_hydro_ror_Mianyang_CHN | CHN | hydro | e_Mianyang_CHN | 2015 | 0.024 | 1 | 2227.5 | 57.2 | 2.4 |  |  |  | 100
ep_m_solar_pv_051 | CHN | solar | elc_spv_CHN_051 | 2015 | 0.1 | 1 | 911.25 | 15.6 | 0 |  |  |  | 40 | 0.1357
ep_m_windon_wind_032 | CHN | windon | elc_won_CHN_032 | 2015 | 0.05 | 1 | 1620 | 41.6 | 0 |  |  |  | 40 | 0.24142
ep_m_windon_wind_044 | CHN | windon | elc_won_CHN_044 | 2015 | 0.1 | 1 | 1380 | 35.2 | 0 |  |  |  | 40 | 0.11171
ep_m_windon_wind_044 | CHN | windon | elc_won_CHN_044 | 2025 | 0.06 | 1 | 1380 | 35.2 | 0 |  |  |  | 30 | 0.11171
ep_m_windon_wind_072 | CHN | windon | elc_won_CHN_072 | 2015 | 0.2 | 1 | 1380 | 35.2 | 0 |  |  |  | 40 | 0.15733
ep_nuclear_G100000500251 | CHN | nuclear | e_Shaoguan_CHN | 1994 | 0.984 | 1 | 4875 | 120 | 3.2 |  |  |  | 61
ep_nuclear_G100000500252 | CHN | nuclear | e_Shaoguan_CHN | 1994 | 1.026 | 1 | 4875 | 120 | 3.2 |  |  |  | 61
ep_nuclear_G100000500725 | CHN | nuclear | e_Yangjiang_CHN | 2019 | 1.75 | 1 | 4875 | 120 | 3.2 |  |  |  | 50
ep_nuclear_G100000500726 | CHN | nuclear | e_Yangjiang_CHN | 2018 | 1.75 | 1 | 4875 | 120 | 3.2 |  |  |  | 50
ep_nuclear_G100000500743 | CHN | nuclear | e_Rizhao_CHN | 2007 | 1.06 | 1 | 4875 | 120 | 3.2 |  |  |  | 50
ep_nuclear_G100000500744 | CHN | nuclear | e_Rizhao_CHN | 2007 | 1.06 | 1 | 4875 | 120 | 3.2 |  |  |  | 50
ep_nuclear_G100000500745 | CHN | nuclear | e_Rizhao_CHN | 2018 | 1.126 | 1 | 4875 | 120 | 3.2 |  |  |  | 50
ep_nuclear_G100000500746 | CHN | nuclear | e_Rizhao_CHN | 2018 | 1.126 | 1 | 4875 | 120 | 3.2 |  |  |  | 50
ep_nuclear_G100000500747 | CHN | nuclear | e_Rizhao_CHN | 2020 | 1.118 | 1 | 4875 | 120 | 3.2 |  |  |  | 50
ep_nuclear_G100000500748 | CHN | nuclear | e_Rizhao_CHN | 2021 | 1.118 | 1 | 4875 | 120 | 3.2 |  |  |  | 50
ep_nuclear_G100000500749 | CHN | nuclear | e_Hangzhou_CHN | 2002 | 0.728 | 1 | 4875 | 120 | 3.2 |  |  |  | 53
ep_nuclear_G100000500750 | CHN | nuclear | e_Hangzhou_CHN | 2003 | 0.728 | 1 | 4875 | 120 | 3.2 |  |  |  | 52
ep_nuclear_G100000500751 | CHN | nuclear | e_Hangzhou_CHN | 2002 | 0.65 | 1 | 4875 | 120 | 3.2 |  |  |  | 53
ep_nuclear_G100000500752 | CHN | nuclear | e_Hangzhou_CHN | 2004 | 0.65 | 1 | 4875 | 120 | 3.2 |  |  |  | 51
ep_nuclear_G100000500753 | CHN | nuclear | e_Hangzhou_CHN | 2010 | 0.66 | 1 | 4875 | 120 | 3.2 |  |  |  | 50
ep_nuclear_G100000500754 | CHN | nuclear | e_Hangzhou_CHN | 2011 | 0.66 | 1 | 4875 | 120 | 3.2 |  |  |  | 50
ep_nuclear_G100000500755 | CHN | nuclear | e_Hangzhou_CHN | 1994 | 0.33 | 1 | 4875 | 120 | 3.2 |  |  |  | 61
ep_nuclear_G100000500758 | CHN | nuclear | e_Shahezhai_CHN | 2013 | 1.119 | 1 | 4875 | 120 | 3.2 |  |  |  | 50
ep_nuclear_G100000500759 | CHN | nuclear | e_Shahezhai_CHN | 2014 | 1.119 | 1 | 4875 | 120 | 3.2 |  |  |  | 50
ep_nuclear_G100000500760 | CHN | nuclear | e_Shahezhai_CHN | 2015 | 1.119 | 1 | 4875 | 120 | 3.2 |  |  |  | 50
ep_nuclear_G100000500761 | CHN | nuclear | e_Shahezhai_CHN | 2016 | 1.119 | 1 | 4875 | 120 | 3.2 |  |  |  | 50
ep_nuclear_G100000500762 | CHN | nuclear | e_Shahezhai_CHN | 2021 | 1.119 | 1 | 4875 | 120 | 3.2 |  |  |  | 50
ep_nuclear_G100000500763 | CHN | nuclear | e_Shahezhai_CHN | 2022 | 1.119 | 1 | 4875 | 120 | 3.2 |  |  |  | 50
ep_nuclear_G100000500782 | CHN | nuclear | e_Rizhao_CHN | 2024 | 1.534 | 1 | 4875 | 120 | 3.2 |  |  |  | 50
ep_nuclear_G100000500796 | CHN | nuclear | e_Fangchenggang_CHN | 2023 | 1.18 | 1 | 4875 | 120 | 3.2 |  |  |  | 50
ep_nuclear_G100000500797 | CHN | nuclear | e_Fangchenggang_CHN | 2024 | 1.18 | 1 | 4875 | 120 | 3.2 |  |  |  | 50
ep_nuclear_G100000500798 | CHN | nuclear | e_Fangchenggang_CHN | 2016 | 1.086 | 1 | 4875 | 120 | 3.2 |  |  |  | 50
ep_nuclear_G100000500799 | CHN | nuclear | e_Fangchenggang_CHN | 2016 | 1.086 | 1 | 4875 | 120 | 3.2 |  |  |  | 50
ep_nuclear_G100000500804 | CHN | nuclear | e_Fangchenggang_CHN | 2015 | 0.65 | 1 | 4875 | 120 | 3.2 |  |  |  | 50
ep_nuclear_G100000500805 | CHN | nuclear | e_Fangchenggang_CHN | 2016 | 0.65 | 1 | 4875 | 120 | 3.2 |  |  |  | 50
ep_nuclear_G100000500815 | CHN | nuclear | e_Shaoguan_CHN | 2011 | 1.086 | 1 | 4875 | 120 | 3.2 |  |  |  | 50
ep_nuclear_G100000500816 | CHN | nuclear | e_Shaoguan_CHN | 2010 | 1.086 | 1 | 4875 | 120 | 3.2 |  |  |  | 50
ep_nuclear_G100000500817 | CHN | nuclear | e_Shaoguan_CHN | 2003 | 0.99 | 1 | 4875 | 120 | 3.2 |  |  |  | 52
ep_nuclear_G100000500818 | CHN | nuclear | e_Shaoguan_CHN | 2002 | 0.99 | 1 | 4875 | 120 | 3.2 |  |  |  | 53
ep_nuclear_G100000500824-CHP | CHN | nuclear | e_Rizhao_CHN,h_Rizhao_CHN | 2018 | 1.25 | 1 | 4875 | 120 | 3.2 | 1 |  | 0.15 | 50
ep_nuclear_G100000500825-CHP | CHN | nuclear | e_Rizhao_CHN,h_Rizhao_CHN | 2019 | 1.25 | 1 | 4875 | 120 | 3.2 | 1 |  | 0.15 | 50
ep_nuclear_G100000500939 | CHN | nuclear | e_Putian_CHN | 2025 | 1.212 | 1 | 4875 | 120 | 3.2 |  |  |  | 50
ep_nuclear_G100000500958 | CHN | nuclear | e_Hangzhou_CHN | 2018 | 1.251 | 1 | 4875 | 120 | 3.2 |  |  |  | 50
ep_nuclear_G100000500959 | CHN | nuclear | e_Hangzhou_CHN | 2018 | 1.251 | 1 | 4875 | 120 | 3.2 |  |  |  | 50
ep_nuclear_G100000500970 | CHN | nuclear | e_Putian_CHN | 2022 | 1.15 | 1 | 4875 | 120 | 3.2 |  |  |  | 50
ep_nuclear_G100000500971 | CHN | nuclear | e_Putian_CHN | 2021 | 1.161 | 1 | 4875 | 120 | 3.2 |  |  |  | 50
ep_nuclear_G100000500972 | CHN | nuclear | e_Putian_CHN | 2016 | 1.089 | 1 | 4875 | 120 | 3.2 |  |  |  | 50
ep_nuclear_G100000500973 | CHN | nuclear | e_Putian_CHN | 2017 | 1.089 | 1 | 4875 | 120 | 3.2 |  |  |  | 50
ep_nuclear_G100000500974 | CHN | nuclear | e_Putian_CHN | 2015 | 1.089 | 1 | 4875 | 120 | 3.2 |  |  |  | 50
ep_nuclear_G100000500975 | CHN | nuclear | e_Putian_CHN | 2014 | 1.089 | 1 | 4875 | 120 | 3.2 |  |  |  | 50
ep_nuclear_G100000500982 | CHN | nuclear | e_Ningde_CHN | 2015 | 1.089 | 1 | 4875 | 120 | 3.2 |  |  |  | 50
ep_nuclear_G100000500983 | CHN | nuclear | e_Ningde_CHN | 2013 | 1.089 | 1 | 4875 | 120 | 3.2 |  |  |  | 50
ep_nuclear_G100000500984 | CHN | nuclear | e_Ningde_CHN | 2014 | 1.089 | 1 | 4875 | 120 | 3.2 |  |  |  | 50
ep_nuclear_G100000500985 | CHN | nuclear | e_Ningde_CHN | 2016 | 1.089 | 1 | 4875 | 120 | 3.2 |  |  |  | 50
ep_nuclear_G100000500988 | CHN | nuclear | e_Yangjiang_CHN | 2016 | 1.086 | 1 | 4875 | 120 | 3.2 |  |  |  | 50
ep_nuclear_G100000500989 | CHN | nuclear | e_Yangjiang_CHN | 2017 | 1.086 | 1 | 4875 | 120 | 3.2 |  |  |  | 50
ep_nuclear_G100000500990 | CHN | nuclear | e_Yangjiang_CHN | 2018 | 1.086 | 1 | 4875 | 120 | 3.2 |  |  |  | 50
ep_nuclear_G100000500991 | CHN | nuclear | e_Yangjiang_CHN | 2019 | 1.086 | 1 | 4875 | 120 | 3.2 |  |  |  | 50
ep_nuclear_G100000500992 | CHN | nuclear | e_Yangjiang_CHN | 2014 | 1.086 | 1 | 4875 | 120 | 3.2 |  |  |  | 50
ep_nuclear_G100000500993 | CHN | nuclear | e_Yangjiang_CHN | 2015 | 1.086 | 1 | 4875 | 120 | 3.2 |  |  |  | 50
ep_nuclear_G100000501005 | CHN | nuclear | e_Hangzhou_CHN | 2014 | 1.089 | 1 | 4875 | 120 | 3.2 |  |  |  | 50
ep_nuclear_G100000501006 | CHN | nuclear | e_Hangzhou_CHN | 2015 | 1.089 | 1 | 4875 | 120 | 3.2 |  |  |  | 50
ep_nuclear_G100000501007-CHP | CHN | nuclear | e_Rizhao_CHN,h_Rizhao_CHN | 2023 | 0.211 | 1 | 5606.25 | 132 | 3.52 | 1 |  | 0.15 | 50
ep_solar_001__irena | CHN | solar | elc_spv_CHN_001 | 2022 | 3.9376 | 0.33123 | [6 empty] | 33 | 0.17761
ep_solar_001__irena | CHN | solar | elc_spv_CHN_001 | 2023 | 3.746 | 0.33123 | [6 empty] | 32 | 0.17761
ep_solar_001__irena | CHN | solar | elc_spv_CHN_001 | 2024 | 5.5156 | 0.33123 | [6 empty] | 31 | 0.17761
ep_solar_002__irena | CHN | solar | elc_spv_CHN_002 | 2022 | 0.70812 | 0.33123 | [6 empty] | 33 | 0.17761
ep_solar_002__irena | CHN | solar | elc_spv_CHN_002 | 2023 | 0.67366 | 0.33123 | [6 empty] | 32 | 0.17761
ep_solar_002__irena | CHN | solar | elc_spv_CHN_002 | 2024 | 0.99191 | 0.33123 | [6 empty] | 31 | 0.17761
ep_solar_003__irena | CHN | solar | elc_spv_CHN_003 | 2022 | 1.5582 | 0.33123 | [6 empty] | 33 | 0.17761
ep_solar_003__irena | CHN | solar | elc_spv_CHN_003 | 2023 | 1.4824 | 0.33123 | [6 empty] | 32 | 0.17761
ep_solar_003__irena | CHN | solar | elc_spv_CHN_003 | 2024 | 2.1827 | 0.33123 | [6 empty] | 31 | 0.17761
ep_solar_004__irena | CHN | solar | elc_spv_CHN_004 | 2022 | 1.8609 | 0.33123 | [6 empty] | 33 | 0.17761
ep_solar_004__irena | CHN | solar | elc_spv_CHN_004 | 2023 | 1.7703 | 0.33123 | [6 empty] | 32 | 0.17761
ep_solar_004__irena | CHN | solar | elc_spv_CHN_004 | 2024 | 2.6066 | 0.33123 | [6 empty] | 31 | 0.17761
ep_solar_005__irena | CHN | solar | elc_spv_CHN_005 | 2022 | 1.0099 | 0.33123 | [6 empty] | 33 | 0.17761
ep_solar_005__irena | CHN | solar | elc_spv_CHN_005 | 2023 | 0.96074 | 0.33123 | [6 empty] | 32 | 0.17761
ep_solar_005__irena | CHN | solar | elc_spv_CHN_005 | 2024 | 1.4146 | 0.33123 | [6 empty] | 31 | 0.17761
ep_solar_006__irena | CHN | solar | elc_spv_CHN_006 | 2022 | 0.65246 | 0.33123 | [6 empty] | 33 | 0.17761
ep_solar_006__irena | CHN | solar | elc_spv_CHN_006 | 2023 | 0.62071 | 0.33123 | [6 empty] | 32 | 0.17761
ep_solar_006__irena | CHN | solar | elc_spv_CHN_006 | 2024 | 0.91395 | 0.33123 | [6 empty] | 31 | 0.17761
ep_solar_007__irena | CHN | solar | elc_spv_CHN_007 | 2022 | 0.88448 | 0.33123 | [6 empty] | 33 | 0.17761
ep_solar_007__irena | CHN | solar | elc_spv_CHN_007 | 2023 | 0.84144 | 0.33123 | [6 empty] | 32 | 0.17761
ep_solar_007__irena | CHN | solar | elc_spv_CHN_007 | 2024 | 1.2389 | 0.33123 | [6 empty] | 31 | 0.17761
ep_solar_008__irena | CHN | solar | elc_spv_CHN_008 | 2022 | 1.9384 | 0.33123 | [6 empty] | 33 | 0.17761
ep_solar_008__irena | CHN | solar | elc_spv_CHN_008 | 2023 | 1.8441 | 0.33123 | [6 empty] | 32 | 0.17761
ep_solar_008__irena | CHN | solar | elc_spv_CHN_008 | 2024 | 2.7153 | 0.33123 | [6 empty] | 31 | 0.17761
ep_solar_009__irena | CHN | solar | elc_spv_CHN_009 | 2022 | 2.4169 | 0.33123 | [6 empty] | 33 | 0.17761
ep_solar_009__irena | CHN | solar | elc_spv_CHN_009 | 2023 | 2.2993 | 0.33123 | [6 empty] | 32 | 0.17761
ep_solar_009__irena | CHN | solar | elc_spv_CHN_009 | 2024 | 3.3855 | 0.33123 | [6 empty] | 31 | 0.17761
ep_solar_010__irena | CHN | solar | elc_spv_CHN_010 | 2022 | 0.061724 | 0.33123 | [6 empty] | 33 | 0.17761
ep_solar_010__irena | CHN | solar | elc_spv_CHN_010 | 2023 | 0.058721 | 0.33123 | [6 empty] | 32 | 0.17761
ep_solar_010__irena | CHN | solar | elc_spv_CHN_010 | 2024 | 0.086461 | 0.33123 | [6 empty] | 31 | 0.17761
ep_solar_011__irena | CHN | solar | elc_spv_CHN_011 | 2022 | 1.1162 | 0.33123 | [6 empty] | 33 | 0.17761
ep_solar_011__irena | CHN | solar | elc_spv_CHN_011 | 2023 | 1.0619 | 0.33123 | [6 empty] | 32 | 0.17761
ep_solar_011__irena | CHN | solar | elc_spv_CHN_011 | 2024 | 1.5635 | 0.33123 | [6 empty] | 31 | 0.17761
ep_solar_012__irena | CHN | solar | elc_spv_CHN_012 | 2022 | 0.1539 | 0.33123 | [6 empty] | 33 | 0.17761
ep_solar_012__irena | CHN | solar | elc_spv_CHN_012 | 2023 | 0.14641 | 0.33123 | [6 empty] | 32 | 0.17761
ep_solar_012__irena | CHN | solar | elc_spv_CHN_012 | 2024 | 0.21558 | 0.33123 | [6 empty] | 31 | 0.17761
ep_solar_014__irena | CHN | solar | elc_spv_CHN_014 | 2022 | 0.065028 | 0.33123 | [6 empty] | 33 | 0.17761
ep_solar_014__irena | CHN | solar | elc_spv_CHN_014 | 2023 | 0.061864 | 0.33123 | [6 empty] | 32 | 0.17761
ep_solar_014__irena | CHN | solar | elc_spv_CHN_014 | 2024 | 0.091089 | 0.33123 | [6 empty] | 31 | 0.17761
ep_solar_015__irena | CHN | solar | elc_spv_CHN_015 | 2022 | 0.70488 | 0.33123 | [6 empty] | 33 | 0.17761
ep_solar_015__irena | CHN | solar | elc_spv_CHN_015 | 2023 | 0.67058 | 0.33123 | [6 empty] | 32 | 0.17761
ep_solar_015__irena | CHN | solar | elc_spv_CHN_015 | 2024 | 0.98738 | 0.33123 | [6 empty] | 31 | 0.17761
ep_solar_016__irena | CHN | solar | elc_spv_CHN_016 | 2022 | 0.45154 | 0.33123 | [6 empty] | 33 | 0.17761
ep_solar_016__irena | CHN | solar | elc_spv_CHN_016 | 2023 | 0.42957 | 0.33123 | [6 empty] | 32 | 0.17761
ep_solar_016__irena | CHN | solar | elc_spv_CHN_016 | 2024 | 0.6325 | 0.33123 | [6 empty] | 31 | 0.17761
ep_solar_017__irena | CHN | solar | elc_spv_CHN_017 | 2022 | 1.4341 | 0.33123 | [6 empty] | 33 | 0.17761
ep_solar_017__irena | CHN | solar | elc_spv_CHN_017 | 2023 | 1.3644 | 0.33123 | [6 empty] | 32 | 0.17761
ep_solar_017__irena | CHN | solar | elc_spv_CHN_017 | 2024 | 2.0089 | 0.33123 | [6 empty] | 31 | 0.17761
ep_solar_018__irena | CHN | solar | elc_spv_CHN_018 | 2022 | 1.5027 | 0.33123 | [6 empty] | 33 | 0.17761
ep_solar_018__irena | CHN | solar | elc_spv_CHN_018 | 2023 | 1.4296 | 0.33123 | [6 empty] | 32 | 0.17761
ep_solar_018__irena | CHN | solar | elc_spv_CHN_018 | 2024 | 2.1049 | 0.33123 | [6 empty] | 31 | 0.17761
ep_solar_019__irena | CHN | solar | elc_spv_CHN_019 | 2022 | 3.2183 | 0.33123 | [6 empty] | 33 | 0.17761
ep_solar_019__irena | CHN | solar | elc_spv_CHN_019 | 2023 | 3.0617 | 0.33123 | [6 empty] | 32 | 0.17761
ep_solar_019__irena | CHN | solar | elc_spv_CHN_019 | 2024 | 4.5081 | 0.33123 | [6 empty] | 31 | 0.17761
ep_solar_020__irena | CHN | solar | elc_spv_CHN_020 | 2022 | 2.2548 | 0.33123 | [6 empty] | 33 | 0.17761
ep_solar_020__irena | CHN | solar | elc_spv_CHN_020 | 2023 | 2.1451 | 0.33123 | [6 empty] | 32 | 0.17761
ep_solar_020__irena | CHN | solar | elc_spv_CHN_020 | 2024 | 3.1585 | 0.33123 | [6 empty] | 31 | 0.17761
ep_solar_021__irena | CHN | solar | elc_spv_CHN_021 | 2022 | 0.013168 | 0.33123 | [6 empty] | 33 | 0.17761
ep_solar_021__irena | CHN | solar | elc_spv_CHN_021 | 2023 | 0.012527 | 0.33123 | [6 empty] | 32 | 0.17761
ep_solar_021__irena | CHN | solar | elc_spv_CHN_021 | 2024 | 0.018445 | 0.33123 | [6 empty] | 31 | 0.17761
ep_solar_022__irena | CHN | solar | elc_spv_CHN_022 | 2022 | 0.028423 | 0.33123 | [6 empty] | 33 | 0.17761
ep_solar_022__irena | CHN | solar | elc_spv_CHN_022 | 2023 | 0.02704 | 0.33123 | [6 empty] | 32 | 0.17761
ep_solar_022__irena | CHN | solar | elc_spv_CHN_022 | 2024 | 0.039814 | 0.33123 | [6 empty] | 31 | 0.17761
ep_solar_024__irena | CHN | solar | elc_spv_CHN_024 | 2022 | 0.010581 | 0.33123 | [6 empty] | 33 | 0.17761
ep_solar_024__irena | CHN | solar | elc_spv_CHN_024 | 2023 | 0.010066 | 0.33123 | [6 empty] | 32 | 0.17761
ep_solar_024__irena | CHN | solar | elc_spv_CHN_024 | 2024 | 0.014821 | 0.33123 | [6 empty] | 31 | 0.17761
ep_solar_025__irena | CHN | solar | elc_spv_CHN_025 | 2022 | 0.0035107 | 0.33123 | [6 empty] | 33 | 0.17761
ep_solar_025__irena | CHN | solar | elc_spv_CHN_025 | 2023 | 0.0033399 | 0.33123 | [6 empty] | 32 | 0.17761
ep_solar_025__irena | CHN | solar | elc_spv_CHN_025 | 2024 | 0.0049177 | 0.33123 | [6 empty] | 31 | 0.17761
ep_solar_026__irena | CHN | solar | elc_spv_CHN_026 | 2022 | 1.2675 | 0.33123 | [6 empty] | 33 | 0.17761
ep_solar_026__irena | CHN | solar | elc_spv_CHN_026 | 2023 | 1.2059 | 0.33123 | [6 empty] | 32 | 0.17761
ep_solar_026__irena | CHN | solar | elc_spv_CHN_026 | 2024 | 1.7755 | 0.33123 | [6 empty] | 31 | 0.17761
ep_solar_027__irena | CHN | solar | elc_spv_CHN_027 | 2022 | 2.3977 | 0.33123 | [6 empty] | 33 | 0.17761
ep_solar_027__irena | CHN | solar | elc_spv_CHN_027 | 2023 | 2.281 | 0.33123 | [6 empty] | 32 | 0.17761
ep_solar_027__irena | CHN | solar | elc_spv_CHN_027 | 2024 | 3.3586 | 0.33123 | [6 empty] | 31 | 0.17761
ep_solar_028__irena | CHN | solar | elc_spv_CHN_028 | 2022 | 0.35968 | 0.33123 | [6 empty] | 33 | 0.17761
ep_solar_028__irena | CHN | solar | elc_spv_CHN_028 | 2023 | 0.34218 | 0.33123 | [6 empty] | 32 | 0.17761
ep_solar_028__irena | CHN | solar | elc_spv_CHN_028 | 2024 | 0.50383 | 0.33123 | [6 empty] | 31 | 0.17761
ep_solar_029__irena | CHN | solar | elc_spv_CHN_029 | 2022 | 0.97896 | 0.33123 | [6 empty] | 33 | 0.17761
ep_solar_029__irena | CHN | solar | elc_spv_CHN_029 | 2023 | 0.93132 | 0.33123 | [6 empty] | 32 | 0.17761
ep_solar_029__irena | CHN | solar | elc_spv_CHN_029 | 2024 | 1.3713 | 0.33123 | [6 empty] | 31 | 0.17761
ep_solar_030__irena | CHN | solar | elc_spv_CHN_030 | 2022 | 2.7092 | 0.33123 | [6 empty] | 33 | 0.17761
ep_solar_030__irena | CHN | solar | elc_spv_CHN_030 | 2023 | 2.5773 | 0.33123 | [6 empty] | 32 | 0.17761
ep_solar_030__irena | CHN | solar | elc_spv_CHN_030 | 2024 | 3.7949 | 0.33123 | [6 empty] | 31 | 0.17761
ep_solar_031__irena | CHN | solar | elc_spv_CHN_031 | 2022 | 0.73775 | 0.33123 | [6 empty] | 33 | 0.17761
ep_solar_031__irena | CHN | solar | elc_spv_CHN_031 | 2023 | 0.70185 | 0.33123 | [6 empty] | 32 | 0.17761
ep_solar_031__irena | CHN | solar | elc_spv_CHN_031 | 2024 | 1.0334 | 0.33123 | [6 empty] | 31 | 0.17761
ep_solar_032__irena | CHN | solar | elc_spv_CHN_032 | 2022 | 0.83825 | 0.33123 | [6 empty] | 33 | 0.17761
ep_solar_032__irena | CHN | solar | elc_spv_CHN_032 | 2023 | 0.79746 | 0.33123 | [6 empty] | 32 | 0.17761
ep_solar_032__irena | CHN | solar | elc_spv_CHN_032 | 2024 | 1.1742 | 0.33123 | [6 empty] | 31 | 0.17761
ep_solar_033__irena | CHN | solar | elc_spv_CHN_033 | 2022 | 1.1652 | 0.33123 | [6 empty] | 33 | 0.17761
ep_solar_033__irena | CHN | solar | elc_spv_CHN_033 | 2023 | 1.1085 | 0.33123 | [6 empty] | 32 | 0.17761
ep_solar_033__irena | CHN | solar | elc_spv_CHN_033 | 2024 | 1.6322 | 0.33123 | [6 empty] | 31 | 0.17761
ep_solar_034__irena | CHN | solar | elc_spv_CHN_034 | 2022 | 0.016314 | 0.33123 | [6 empty] | 33 | 0.17761
ep_solar_034__irena | CHN | solar | elc_spv_CHN_034 | 2023 | 0.01552 | 0.33123 | [6 empty] | 32 | 0.17761
ep_solar_034__irena | CHN | solar | elc_spv_CHN_034 | 2024 | 0.022853 | 0.33123 | [6 empty] | 31 | 0.17761
ep_solar_035__irena | CHN | solar | elc_spv_CHN_035 | 2022 | 0.0024122 | 0.33123 | [6 empty] | 33 | 0.17761
ep_solar_035__irena | CHN | solar | elc_spv_CHN_035 | 2023 | 0.0022948 | 0.33123 | [6 empty] | 32 | 0.17761
ep_solar_035__irena | CHN | solar | elc_spv_CHN_035 | 2024 | 0.0033789 | 0.33123 | [6 empty] | 31 | 0.17761
ep_solar_036__irena | CHN | solar | elc_spv_CHN_036 | 2022 | 0.059441 | 0.33123 | [6 empty] | 33 | 0.17761
ep_solar_036__irena | CHN | solar | elc_spv_CHN_036 | 2023 | 0.056548 | 0.33123 | [6 empty] | 32 | 0.17761
ep_solar_036__irena | CHN | solar | elc_spv_CHN_036 | 2024 | 0.083263 | 0.33123 | [6 empty] | 31 | 0.17761
ep_solar_037__irena | CHN | solar | elc_spv_CHN_037 | 2022 | 0.0029518 | 0.33123 | [6 empty] | 33 | 0.17761
ep_solar_037__irena | CHN | solar | elc_spv_CHN_037 | 2023 | 0.0028082 | 0.33123 | [6 empty] | 32 | 0.17761
ep_solar_037__irena | CHN | solar | elc_spv_CHN_037 | 2024 | 0.0041348 | 0.33123 | [6 empty] | 31 | 0.17761
ep_solar_038__irena | CHN | solar | elc_spv_CHN_038 | 2022 | 0.1528 | 0.33123 | [6 empty] | 33 | 0.17761
ep_solar_038__irena | CHN | solar | elc_spv_CHN_038 | 2023 | 0.14537 | 0.33123 | [6 empty] | 32 | 0.17761
ep_solar_038__irena | CHN | solar | elc_spv_CHN_038 | 2024 | 0.21404 | 0.33123 | [6 empty] | 31 | 0.17761
ep_solar_039__irena | CHN | solar | elc_spv_CHN_039 | 2022 | 0.048401 | 0.33123 | [6 empty] | 33 | 0.17761
ep_solar_039__irena | CHN | solar | elc_spv_CHN_039 | 2023 | 0.046046 | 0.33123 | [6 empty] | 32 | 0.17761
ep_solar_039__irena | CHN | solar | elc_spv_CHN_039 | 2024 | 0.067799 | 0.33123 | [6 empty] | 31 | 0.17761
ep_solar_041__irena | CHN | solar | elc_spv_CHN_041 | 2022 | 0.0066004 | 0.33123 | [6 empty] | 33 | 0.17761
ep_solar_041__irena | CHN | solar | elc_spv_CHN_041 | 2023 | 0.0062792 | 0.33123 | [6 empty] | 32 | 0.17761
ep_solar_041__irena | CHN | solar | elc_spv_CHN_041 | 2024 | 0.0092457 | 0.33123 | [6 empty] | 31 | 0.17761
ep_solar_042__irena | CHN | solar | elc_spv_CHN_042 | 2022 | 0.076261 | 0.33123 | [6 empty] | 33 | 0.17761
ep_solar_042__irena | CHN | solar | elc_spv_CHN_042 | 2023 | 0.07255 | 0.33123 | [6 empty] | 32 | 0.17761
ep_solar_042__irena | CHN | solar | elc_spv_CHN_042 | 2024 | 0.10682 | 0.33123 | [6 empty] | 31 | 0.17761
ep_solar_043__irena | CHN | solar | elc_spv_CHN_043 | 2022 | 0.036338 | 0.33123 | [6 empty] | 33 | 0.17761
ep_solar_043__irena | CHN | solar | elc_spv_CHN_043 | 2023 | 0.034569 | 0.33123 | [6 empty] | 32 | 0.17761
ep_solar_043__irena | CHN | solar | elc_spv_CHN_043 | 2024 | 0.050901 | 0.33123 | [6 empty] | 31 | 0.17761
ep_solar_044__irena | CHN | solar | elc_spv_CHN_044 | 2022 | 0.067451 | 0.33123 | [6 empty] | 33 | 0.17761
ep_solar_044__irena | CHN | solar | elc_spv_CHN_044 | 2023 | 0.064169 | 0.33123 | [6 empty] | 32 | 0.17761
ep_solar_044__irena | CHN | solar | elc_spv_CHN_044 | 2024 | 0.094483 | 0.33123 | [6 empty] | 31 | 0.17761
ep_solar_045__irena | CHN | solar | elc_spv_CHN_045 | 2022 | 0.20361 | 0.33123 | [6 empty] | 33 | 0.17761
ep_solar_045__irena | CHN | solar | elc_spv_CHN_045 | 2023 | 0.1937 | 0.33123 | [6 empty] | 32 | 0.17761
ep_solar_045__irena | CHN | solar | elc_spv_CHN_045 | 2024 | 0.28521 | 0.33123 | [6 empty] | 31 | 0.17761
ep_solar_046__irena | CHN | solar | elc_spv_CHN_046 | 2022 | 1.6586 | 0.33123 | [6 empty] | 33 | 0.17761
ep_solar_046__irena | CHN | solar | elc_spv_CHN_046 | 2023 | 1.5779 | 0.33123 | [6 empty] | 32 | 0.17761
ep_solar_046__irena | CHN | solar | elc_spv_CHN_046 | 2024 | 2.3233 | 0.33123 | [6 empty] | 31 | 0.17761
ep_solar_047__irena | CHN | solar | elc_spv_CHN_047 | 2022 | 0.039378 | 0.33123 | [6 empty] | 33 | 0.17761
ep_solar_047__irena | CHN | solar | elc_spv_CHN_047 | 2023 | 0.037462 | 0.33123 | [6 empty] | 32 | 0.17761
ep_solar_047__irena | CHN | solar | elc_spv_CHN_047 | 2024 | 0.055159 | 0.33123 | [6 empty] | 31 | 0.17761
ep_solar_048__irena | CHN | solar | elc_spv_CHN_048 | 2022 | 0.68492 | 0.33123 | [6 empty] | 33 | 0.17761
ep_solar_048__irena | CHN | solar | elc_spv_CHN_048 | 2023 | 0.65159 | 0.33123 | [6 empty] | 32 | 0.17761
ep_solar_048__irena | CHN | solar | elc_spv_CHN_048 | 2024 | 0.95942 | 0.33123 | [6 empty] | 31 | 0.17761
ep_solar_049__irena | CHN | solar | elc_spv_CHN_049 | 2022 | 1.1724 | 0.33123 | [6 empty] | 33 | 0.17761
ep_solar_049__irena | CHN | solar | elc_spv_CHN_049 | 2023 | 1.1154 | 0.33123 | [6 empty] | 32 | 0.17761
ep_solar_049__irena | CHN | solar | elc_spv_CHN_049 | 2024 | 1.6423 | 0.33123 | [6 empty] | 31 | 0.17761
ep_solar_050__irena | CHN | solar | elc_spv_CHN_050 | 2022 | 1.7613 | 0.33123 | [6 empty] | 33 | 0.17761
ep_solar_050__irena | CHN | solar | elc_spv_CHN_050 | 2023 | 1.6755 | 0.33123 | [6 empty] | 32 | 0.17761
ep_solar_050__irena | CHN | solar | elc_spv_CHN_050 | 2024 | 2.4671 | 0.33123 | [6 empty] | 31 | 0.17761
ep_solar_051__irena | CHN | solar | elc_spv_CHN_051 | 2022 | 6.1256 | 0.33123 | [6 empty] | 33 | 0.17761
ep_solar_051__irena | CHN | solar | elc_spv_CHN_051 | 2023 | 5.8275 | 0.33123 | [6 empty] | 32 | 0.17761
ep_solar_051__irena | CHN | solar | elc_spv_CHN_051 | 2024 | 8.5793 | 0.33123 | [6 empty] | 31 | 0.17761
ep_solar_052__irena | CHN | solar | elc_spv_CHN_052 | 2022 | 1.6325 | 0.33123 | [6 empty] | 33 | 0.17761
ep_solar_052__irena | CHN | solar | elc_spv_CHN_052 | 2023 | 1.5531 | 0.33123 | [6 empty] | 32 | 0.17761
ep_solar_052__irena | CHN | solar | elc_spv_CHN_052 | 2024 | 2.2868 | 0.33123 | [6 empty] | 31 | 0.17761
ep_solar_053__irena | CHN | solar | elc_spv_CHN_053 | 2022 | 1.8798 | 0.33123 | [6 empty] | 33 | 0.17761
ep_solar_053__irena | CHN | solar | elc_spv_CHN_053 | 2023 | 1.7883 | 0.33123 | [6 empty] | 32 | 0.17761
ep_solar_053__irena | CHN | solar | elc_spv_CHN_053 | 2024 | 2.6331 | 0.33123 | [6 empty] | 31 | 0.17761
ep_solar_054__irena | CHN | solar | elc_spv_CHN_054 | 2022 | 0.58572 | 0.33123 | [6 empty] | 33 | 0.17761
ep_solar_054__irena | CHN | solar | elc_spv_CHN_054 | 2023 | 0.55722 | 0.33123 | [6 empty] | 32 | 0.17761
ep_solar_054__irena | CHN | solar | elc_spv_CHN_054 | 2024 | 0.82046 | 0.33123 | [6 empty] | 31 | 0.17761
ep_solar_055__irena | CHN | solar | elc_spv_CHN_055 | 2022 | 1.4514 | 0.33123 | [6 empty] | 33 | 0.17761
ep_solar_055__irena | CHN | solar | elc_spv_CHN_055 | 2023 | 1.3808 | 0.33123 | [6 empty] | 32 | 0.17761
ep_solar_055__irena | CHN | solar | elc_spv_CHN_055 | 2024 | 2.0331 | 0.33123 | [6 empty] | 31 | 0.17761
ep_solar_056__irena | CHN | solar | elc_spv_CHN_056 | 2022 | 0.013265 | 0.33123 | [6 empty] | 33 | 0.17761
ep_solar_056__irena | CHN | solar | elc_spv_CHN_056 | 2023 | 0.01262 | 0.33123 | [6 empty] | 32 | 0.17761
ep_solar_056__irena | CHN | solar | elc_spv_CHN_056 | 2024 | 0.018581 | 0.33123 | [6 empty] | 31 | 0.17761
ep_solar_057__irena | CHN | solar | elc_spv_CHN_057 | 2022 | 0.0084074 | 0.33123 | [6 empty] | 33 | 0.17761
ep_solar_057__irena | CHN | solar | elc_spv_CHN_057 | 2023 | 0.0079983 | 0.33123 | [6 empty] | 32 | 0.17761
ep_solar_057__irena | CHN | solar | elc_spv_CHN_057 | 2024 | 0.011777 | 0.33123 | [6 empty] | 31 | 0.17761
ep_solar_061__irena | CHN | solar | elc_spv_CHN_061 | 2022 | 0.060789 | 0.33123 | [6 empty] | 33 | 0.17761
ep_solar_061__irena | CHN | solar | elc_spv_CHN_061 | 2023 | 0.057831 | 0.33123 | [6 empty] | 32 | 0.17761
ep_solar_061__irena | CHN | solar | elc_spv_CHN_061 | 2024 | 0.085151 | 0.33123 | [6 empty] | 31 | 0.17761
ep_solar_062__irena | CHN | solar | elc_spv_CHN_062 | 2022 | 0.50845 | 0.33123 | [6 empty] | 33 | 0.17761
ep_solar_062__irena | CHN | solar | elc_spv_CHN_062 | 2023 | 0.48371 | 0.33123 | [6 empty] | 32 | 0.17761
ep_solar_062__irena | CHN | solar | elc_spv_CHN_062 | 2024 | 0.71222 | 0.33123 | [6 empty] | 31 | 0.17761
ep_solar_064__irena | CHN | solar | elc_spv_CHN_064 | 2022 | 2.9455 | 0.33123 | [6 empty] | 33 | 0.17761
ep_solar_064__irena | CHN | solar | elc_spv_CHN_064 | 2023 | 2.8022 | 0.33123 | [6 empty] | 32 | 0.17761
ep_solar_064__irena | CHN | solar | elc_spv_CHN_064 | 2024 | 4.126 | 0.33123 | [6 empty] | 31 | 0.17761
ep_solar_065__irena | CHN | solar | elc_spv_CHN_065 | 2022 | 0.69623 | 0.33123 | [6 empty] | 33 | 0.17761
ep_solar_065__irena | CHN | solar | elc_spv_CHN_065 | 2023 | 0.66235 | 0.33123 | [6 empty] | 32 | 0.17761
ep_solar_065__irena | CHN | solar | elc_spv_CHN_065 | 2024 | 0.97526 | 0.33123 | [6 empty] | 31 | 0.17761
ep_solar_066__irena | CHN | solar | elc_spv_CHN_066 | 2022 | 0.62143 | 0.33123 | [6 empty] | 33 | 0.17761
ep_solar_066__irena | CHN | solar | elc_spv_CHN_066 | 2023 | 0.59119 | 0.33123 | [6 empty] | 32 | 0.17761
ep_solar_066__irena | CHN | solar | elc_spv_CHN_066 | 2024 | 0.87049 | 0.33123 | [6 empty] | 31 | 0.17761
ep_solar_067__irena | CHN | solar | elc_spv_CHN_067 | 2022 | 1.1498 | 0.33123 | [6 empty] | 33 | 0.17761
ep_solar_067__irena | CHN | solar | elc_spv_CHN_067 | 2023 | 1.0939 | 0.33123 | [6 empty] | 32 | 0.17761
ep_solar_067__irena | CHN | solar | elc_spv_CHN_067 | 2024 | 1.6106 | 0.33123 | [6 empty] | 31 | 0.17761
ep_solar_068__irena | CHN | solar | elc_spv_CHN_068 | 2022 | 2.0365 | 0.33123 | [6 empty] | 33 | 0.17761
ep_solar_068__irena | CHN | solar | elc_spv_CHN_068 | 2023 | 1.9374 | 0.33123 | [6 empty] | 32 | 0.17761
ep_solar_068__irena | CHN | solar | elc_spv_CHN_068 | 2024 | 2.8527 | 0.33123 | [6 empty] | 31 | 0.17761
ep_solar_070__irena | CHN | solar | elc_spv_CHN_070 | 2022 | 0.359 | 0.33123 | [6 empty] | 33 | 0.17761
ep_solar_070__irena | CHN | solar | elc_spv_CHN_070 | 2023 | 0.34153 | 0.33123 | [6 empty] | 32 | 0.17761
ep_solar_070__irena | CHN | solar | elc_spv_CHN_070 | 2024 | 0.50288 | 0.33123 | [6 empty] | 31 | 0.17761
ep_solar_071__irena | CHN | solar | elc_spv_CHN_071 | 2022 | 0.22158 | 0.33123 | [6 empty] | 33 | 0.17761
ep_solar_071__irena | CHN | solar | elc_spv_CHN_071 | 2023 | 0.2108 | 0.33123 | [6 empty] | 32 | 0.17761
ep_solar_071__irena | CHN | solar | elc_spv_CHN_071 | 2024 | 0.31038 | 0.33123 | [6 empty] | 31 | 0.17761
ep_solar_072__irena | CHN | solar | elc_spv_CHN_072 | 2022 | 0.12474 | 0.33123 | [6 empty] | 33 | 0.17761
ep_solar_072__irena | CHN | solar | elc_spv_CHN_072 | 2023 | 0.11867 | 0.33123 | [6 empty] | 32 | 0.17761
ep_solar_072__irena | CHN | solar | elc_spv_CHN_072 | 2024 | 0.17473 | 0.33123 | [6 empty] | 31 | 0.17761
ep_solar_073__irena | CHN | solar | elc_spv_CHN_073 | 2022 | 0.52407 | 0.33123 | [6 empty] | 33 | 0.17761
ep_solar_073__irena | CHN | solar | elc_spv_CHN_073 | 2023 | 0.49857 | 0.33123 | [6 empty] | 32 | 0.17761
ep_solar_073__irena | CHN | solar | elc_spv_CHN_073 | 2024 | 0.7341 | 0.33123 | [6 empty] | 31 | 0.17761
ep_solar_074__irena | CHN | solar | elc_spv_CHN_074 | 2022 | 0.82097 | 0.33123 | [6 empty] | 33 | 0.17761
ep_solar_074__irena | CHN | solar | elc_spv_CHN_074 | 2023 | 0.78103 | 0.33123 | [6 empty] | 32 | 0.17761
ep_solar_074__irena | CHN | solar | elc_spv_CHN_074 | 2024 | 1.15 | 0.33123 | [6 empty] | 31 | 0.17761
ep_solar_075__irena | CHN | solar | elc_spv_CHN_075 | 2022 | 1.0889 | 0.33123 | [6 empty] | 33 | 0.17761
ep_solar_075__irena | CHN | solar | elc_spv_CHN_075 | 2023 | 1.0359 | 0.33123 | [6 empty] | 32 | 0.17761
ep_solar_075__irena | CHN | solar | elc_spv_CHN_075 | 2024 | 1.5252 | 0.33123 | [6 empty] | 31 | 0.17761
ep_solar_076__irena | CHN | solar | elc_spv_CHN_076 | 2022 | 1.4547 | 0.33123 | [6 empty] | 33 | 0.17761
ep_solar_076__irena | CHN | solar | elc_spv_CHN_076 | 2023 | 1.384 | 0.33123 | [6 empty] | 32 | 0.17761
ep_solar_076__irena | CHN | solar | elc_spv_CHN_076 | 2024 | 2.0378 | 0.33123 | [6 empty] | 31 | 0.17761
ep_solar_077__irena | CHN | solar | elc_spv_CHN_077 | 2022 | 3.3436 | 0.33123 | [6 empty] | 33 | 0.17761
ep_solar_077__irena | CHN | solar | elc_spv_CHN_077 | 2023 | 3.1809 | 0.33123 | [6 empty] | 32 | 0.17761
ep_solar_077__irena | CHN | solar | elc_spv_CHN_077 | 2024 | 4.6837 | 0.33123 | [6 empty] | 31 | 0.17761
ep_solar_078__irena | CHN | solar | elc_spv_CHN_078 | 2022 | 1.8657 | 0.33123 | [6 empty] | 33 | 0.17761
ep_solar_078__irena | CHN | solar | elc_spv_CHN_078 | 2023 | 1.7749 | 0.33123 | [6 empty] | 32 | 0.17761
ep_solar_078__irena | CHN | solar | elc_spv_CHN_078 | 2024 | 2.6134 | 0.33123 | [6 empty] | 31 | 0.17761
ep_solar_079__irena | CHN | solar | elc_spv_CHN_079 | 2022 | 1.4758 | 0.33123 | [6 empty] | 33 | 0.17761
ep_solar_079__irena | CHN | solar | elc_spv_CHN_079 | 2023 | 1.404 | 0.33123 | [6 empty] | 32 | 0.17761
ep_solar_079__irena | CHN | solar | elc_spv_CHN_079 | 2024 | 2.0673 | 0.33123 | [6 empty] | 31 | 0.17761
ep_solar_080__irena | CHN | solar | elc_spv_CHN_080 | 2022 | 1.3191 | 0.33123 | [6 empty] | 33 | 0.17761
ep_solar_080__irena | CHN | solar | elc_spv_CHN_080 | 2023 | 1.255 | 0.33123 | [6 empty] | 32 | 0.17761
ep_solar_080__irena | CHN | solar | elc_spv_CHN_080 | 2024 | 1.8478 | 0.33123 | [6 empty] | 31 | 0.17761
ep_solar_081__irena | CHN | solar | elc_spv_CHN_081 | 2022 | 1.479 | 0.33123 | [6 empty] | 33 | 0.17761
ep_solar_081__irena | CHN | solar | elc_spv_CHN_081 | 2023 | 1.4071 | 0.33123 | [6 empty] | 32 | 0.17761
ep_solar_081__irena | CHN | solar | elc_spv_CHN_081 | 2024 | 2.0718 | 0.33123 | [6 empty] | 31 | 0.17761
ep_solar_082__irena | CHN | solar | elc_spv_CHN_082 | 2022 | 1.5731 | 0.33123 | [6 empty] | 33 | 0.17761
ep_solar_082__irena | CHN | solar | elc_spv_CHN_082 | 2023 | 1.4965 | 0.33123 | [6 empty] | 32 | 0.17761
ep_solar_082__irena | CHN | solar | elc_spv_CHN_082 | 2024 | 2.2035 | 0.33123 | [6 empty] | 31 | 0.17761
ep_solar_083__irena | CHN | solar | elc_spv_CHN_083 | 2022 | 2.1008 | 0.33123 | [6 empty] | 33 | 0.17761
ep_solar_083__irena | CHN | solar | elc_spv_CHN_083 | 2023 | 1.9986 | 0.33123 | [6 empty] | 32 | 0.17761
ep_solar_083__irena | CHN | solar | elc_spv_CHN_083 | 2024 | 2.9428 | 0.33123 | [6 empty] | 31 | 0.17761
ep_solar_084__irena | CHN | solar | elc_spv_CHN_084 | 2022 | 0.9959 | 0.33123 | [6 empty] | 33 | 0.17761
ep_solar_084__irena | CHN | solar | elc_spv_CHN_084 | 2023 | 0.94744 | 0.33123 | [6 empty] | 32 | 0.17761
ep_solar_084__irena | CHN | solar | elc_spv_CHN_084 | 2024 | 1.395 | 0.33123 | [6 empty] | 31 | 0.17761
ep_solar_085__irena | CHN | solar | elc_spv_CHN_085 | 2022 | 0.28874 | 0.33123 | [6 empty] | 33 | 0.17761
ep_solar_085__irena | CHN | solar | elc_spv_CHN_085 | 2023 | 0.27469 | 0.33123 | [6 empty] | 32 | 0.17761
ep_solar_085__irena | CHN | solar | elc_spv_CHN_085 | 2024 | 0.40446 | 0.33123 | [6 empty] | 31 | 0.17761
ep_solar_086__irena | CHN | solar | elc_spv_CHN_086 | 2022 | 0.54634 | 0.33123 | [6 empty] | 33 | 0.17761
ep_solar_086__irena | CHN | solar | elc_spv_CHN_086 | 2023 | 0.51975 | 0.33123 | [6 empty] | 32 | 0.17761
ep_solar_086__irena | CHN | solar | elc_spv_CHN_086 | 2024 | 0.76529 | 0.33123 | [6 empty] | 31 | 0.17761
ep_solar_088__irena | CHN | solar | elc_spv_CHN_088 | 2022 | 0.49299 | 0.33123 | [6 empty] | 33 | 0.17761
ep_solar_088__irena | CHN | solar | elc_spv_CHN_088 | 2023 | 0.469 | 0.33123 | [6 empty] | 32 | 0.17761
ep_solar_088__irena | CHN | solar | elc_spv_CHN_088 | 2024 | 0.69056 | 0.33123 | [6 empty] | 31 | 0.17761
ep_solar_090__irena | CHN | solar | elc_spv_CHN_090 | 2022 | 0.54136 | 0.33123 | [6 empty] | 33 | 0.17761
ep_solar_090__irena | CHN | solar | elc_spv_CHN_090 | 2023 | 0.51501 | 0.33123 | [6 empty] | 32 | 0.17761
ep_solar_090__irena | CHN | solar | elc_spv_CHN_090 | 2024 | 0.75832 | 0.33123 | [6 empty] | 31 | 0.17761
ep_solar_091__irena | CHN | solar | elc_spv_CHN_091 | 2022 | 0.34076 | 0.33123 | [6 empty] | 33 | 0.17761
ep_solar_091__irena | CHN | solar | elc_spv_CHN_091 | 2023 | 0.32418 | 0.33123 | [6 empty] | 32 | 0.17761
ep_solar_091__irena | CHN | solar | elc_spv_CHN_091 | 2024 | 0.47733 | 0.33123 | [6 empty] | 31 | 0.17761
ep_solar_092__irena | CHN | solar | elc_spv_CHN_092 | 2022 | 0.10816 | 0.33123 | [6 empty] | 33 | 0.17761
ep_solar_092__irena | CHN | solar | elc_spv_CHN_092 | 2023 | 0.1029 | 0.33123 | [6 empty] | 32 | 0.17761
ep_solar_092__irena | CHN | solar | elc_spv_CHN_092 | 2024 | 0.1515 | 0.33123 | [6 empty] | 31 | 0.17761
ep_solar_093__irena | CHN | solar | elc_spv_CHN_093 | 2022 | 0.93441 | 0.33123 | [6 empty] | 33 | 0.17761
ep_solar_093__irena | CHN | solar | elc_spv_CHN_093 | 2023 | 0.88894 | 0.33123 | [6 empty] | 32 | 0.17761
ep_solar_093__irena | CHN | solar | elc_spv_CHN_093 | 2024 | 1.3089 | 0.33123 | [6 empty] | 31 | 0.17761
ep_solar_094__irena | CHN | solar | elc_spv_CHN_094 | 2022 | 5.0577 | 0.33123 | [6 empty] | 33 | 0.17761
ep_solar_094__irena | CHN | solar | elc_spv_CHN_094 | 2023 | 4.8116 | 0.33123 | [6 empty] | 32 | 0.17761
ep_solar_094__irena | CHN | solar | elc_spv_CHN_094 | 2024 | 7.0847 | 0.33123 | [6 empty] | 31 | 0.17761
ep_solar_095__irena | CHN | solar | elc_spv_CHN_095 | 2022 | 1.3128 | 0.33123 | [6 empty] | 33 | 0.17761
ep_solar_095__irena | CHN | solar | elc_spv_CHN_095 | 2023 | 1.2489 | 0.33123 | [6 empty] | 32 | 0.17761
ep_solar_095__irena | CHN | solar | elc_spv_CHN_095 | 2024 | 1.8389 | 0.33123 | [6 empty] | 31 | 0.17761
ep_solar_096__irena | CHN | solar | elc_spv_CHN_096 | 2022 | 0.72451 | 0.33123 | [6 empty] | 33 | 0.17761
ep_solar_096__irena | CHN | solar | elc_spv_CHN_096 | 2023 | 0.68926 | 0.33123 | [6 empty] | 32 | 0.17761
ep_solar_096__irena | CHN | solar | elc_spv_CHN_096 | 2024 | 1.0149 | 0.33123 | [6 empty] | 31 | 0.17761
ep_solar_097__irena | CHN | solar | elc_spv_CHN_097 | 2022 | 1.0163 | 0.33123 | [6 empty] | 33 | 0.17761
ep_solar_097__irena | CHN | solar | elc_spv_CHN_097 | 2023 | 0.96686 | 0.33123 | [6 empty] | 32 | 0.17761
ep_solar_097__irena | CHN | solar | elc_spv_CHN_097 | 2024 | 1.4236 | 0.33123 | [6 empty] | 31 | 0.17761
ep_solar_098__irena | CHN | solar | elc_spv_CHN_098 | 2022 | 2.3807 | 0.33123 | [6 empty] | 33 | 0.17761
ep_solar_098__irena | CHN | solar | elc_spv_CHN_098 | 2023 | 2.2649 | 0.33123 | [6 empty] | 32 | 0.17761
ep_solar_098__irena | CHN | solar | elc_spv_CHN_098 | 2024 | 3.3349 | 0.33123 | [6 empty] | 31 | 0.17761
ep_solar_099__irena | CHN | solar | elc_spv_CHN_099 | 2022 | 0.96069 | 0.33123 | [6 empty] | 33 | 0.17761
ep_solar_099__irena | CHN | solar | elc_spv_CHN_099 | 2023 | 0.91394 | 0.33123 | [6 empty] | 32 | 0.17761
ep_solar_099__irena | CHN | solar | elc_spv_CHN_099 | 2024 | 1.3457 | 0.33123 | [6 empty] | 31 | 0.17761
ep_solar_100__irena | CHN | solar | elc_spv_CHN_100 | 2022 | 1.6197 | 0.33123 | [6 empty] | 33 | 0.17761
ep_solar_100__irena | CHN | solar | elc_spv_CHN_100 | 2023 | 1.5409 | 0.33123 | [6 empty] | 32 | 0.17761
ep_solar_100__irena | CHN | solar | elc_spv_CHN_100 | 2024 | 2.2688 | 0.33123 | [6 empty] | 31 | 0.17761
ep_solar_101__irena | CHN | solar | elc_spv_CHN_101 | 2022 | 0.54624 | 0.33123 | [6 empty] | 33 | 0.17761
ep_solar_101__irena | CHN | solar | elc_spv_CHN_101 | 2023 | 0.51966 | 0.33123 | [6 empty] | 32 | 0.17761
ep_solar_101__irena | CHN | solar | elc_spv_CHN_101 | 2024 | 0.76515 | 0.33123 | [6 empty] | 31 | 0.17761
ep_solar_102__irena | CHN | solar | elc_spv_CHN_102 | 2022 | 0.0441 | 0.33123 | [6 empty] | 33 | 0.17761
ep_solar_102__irena | CHN | solar | elc_spv_CHN_102 | 2023 | 0.041954 | 0.33123 | [6 empty] | 32 | 0.17761
ep_solar_102__irena | CHN | solar | elc_spv_CHN_102 | 2024 | 0.061774 | 0.33123 | [6 empty] | 31 | 0.17761
ep_solar_103__irena | CHN | solar | elc_spv_CHN_103 | 2024 | 0.0012352 | 0.33123 | [6 empty] | 31 | 0.17761
ep_solar_105__irena | CHN | solar | elc_spv_CHN_105 | 2022 | 0.024282 | 0.33123 | [6 empty] | 33 | 0.17761
ep_solar_105__irena | CHN | solar | elc_spv_CHN_105 | 2023 | 0.0231 | 0.33123 | [6 empty] | 32 | 0.17761
ep_solar_105__irena | CHN | solar | elc_spv_CHN_105 | 2024 | 0.034013 | 0.33123 | [6 empty] | 31 | 0.17761
ep_solar_106__irena | CHN | solar | elc_spv_CHN_106 | 2022 | 0.0014809 | 0.33123 | [6 empty] | 33 | 0.17761
ep_solar_106__irena | CHN | solar | elc_spv_CHN_106 | 2023 | 0.0014088 | 0.33123 | [6 empty] | 32 | 0.17761
ep_solar_106__irena | CHN | solar | elc_spv_CHN_106 | 2024 | 0.0020744 | 0.33123 | [6 empty] | 31 | 0.17761
ep_solar_107__irena | CHN | solar | elc_spv_CHN_107 | 2022 | 0.046183 | 0.33123 | [6 empty] | 33 | 0.17761
ep_solar_107__irena | CHN | solar | elc_spv_CHN_107 | 2023 | 0.043935 | 0.33123 | [6 empty] | 32 | 0.17761
ep_solar_107__irena | CHN | solar | elc_spv_CHN_107 | 2024 | 0.064691 | 0.33123 | [6 empty] | 31 | 0.17761
ep_solar_108__irena | CHN | solar | elc_spv_CHN_108 | 2022 | 0.094013 | 0.33123 | [6 empty] | 33 | 0.17761
ep_solar_108__irena | CHN | solar | elc_spv_CHN_108 | 2023 | 0.089438 | 0.33123 | [6 empty] | 32 | 0.17761
ep_solar_108__irena | CHN | solar | elc_spv_CHN_108 | 2024 | 0.13169 | 0.33123 | [6 empty] | 31 | 0.17761
ep_solar_109__irena | CHN | solar | elc_spv_CHN_109 | 2022 | 0.82006 | 0.33123 | [6 empty] | 33 | 0.17761
ep_solar_109__irena | CHN | solar | elc_spv_CHN_109 | 2023 | 0.78015 | 0.33123 | [6 empty] | 32 | 0.17761
ep_solar_109__irena | CHN | solar | elc_spv_CHN_109 | 2024 | 1.1487 | 0.33123 | [6 empty] | 31 | 0.17761
ep_solar_110__irena | CHN | solar | elc_spv_CHN_110 | 2022 | 0.94572 | 0.33123 | [6 empty] | 33 | 0.17761
ep_solar_110__irena | CHN | solar | elc_spv_CHN_110 | 2023 | 0.8997 | 0.33123 | [6 empty] | 32 | 0.17761
ep_solar_110__irena | CHN | solar | elc_spv_CHN_110 | 2024 | 1.3247 | 0.33123 | [6 empty] | 31 | 0.17761
ep_solar_111__irena | CHN | solar | elc_spv_CHN_111 | 2022 | 1.2774 | 0.33123 | [6 empty] | 33 | 0.17761
ep_solar_111__irena | CHN | solar | elc_spv_CHN_111 | 2023 | 1.2152 | 0.33123 | [6 empty] | 32 | 0.17761
ep_solar_111__irena | CHN | solar | elc_spv_CHN_111 | 2024 | 1.7893 | 0.33123 | [6 empty] | 31 | 0.17761
ep_solar_112__irena | CHN | solar | elc_spv_CHN_112 | 2022 | 0.63928 | 0.33123 | [6 empty] | 33 | 0.17761
ep_solar_112__irena | CHN | solar | elc_spv_CHN_112 | 2023 | 0.60817 | 0.33123 | [6 empty] | 32 | 0.17761
ep_solar_112__irena | CHN | solar | elc_spv_CHN_112 | 2024 | 0.89548 | 0.33123 | [6 empty] | 31 | 0.17761
ep_solar_113__irena | CHN | solar | elc_spv_CHN_113 | 2022 | 0.85133 | 0.33123 | [6 empty] | 33 | 0.17761
ep_solar_113__irena | CHN | solar | elc_spv_CHN_113 | 2023 | 0.8099 | 0.33123 | [6 empty] | 32 | 0.17761
ep_solar_113__irena | CHN | solar | elc_spv_CHN_113 | 2024 | 1.1925 | 0.33123 | [6 empty] | 31 | 0.17761
ep_solar_114__irena | CHN | solar | elc_spv_CHN_114 | 2022 | 0.78294 | 0.33123 | [6 empty] | 33 | 0.17761
ep_solar_114__irena | CHN | solar | elc_spv_CHN_114 | 2023 | 0.74484 | 0.33123 | [6 empty] | 32 | 0.17761
ep_solar_114__irena | CHN | solar | elc_spv_CHN_114 | 2024 | 1.0967 | 0.33123 | [6 empty] | 31 | 0.17761
ep_solar_115__irena | CHN | solar | elc_spv_CHN_115 | 2022 | 2.867 | 0.33123 | [6 empty] | 33 | 0.17761
ep_solar_115__irena | CHN | solar | elc_spv_CHN_115 | 2023 | 2.7275 | 0.33123 | [6 empty] | 32 | 0.17761
ep_solar_115__irena | CHN | solar | elc_spv_CHN_115 | 2024 | 4.016 | 0.33123 | [6 empty] | 31 | 0.17761
ep_solar_116__irena | CHN | solar | elc_spv_CHN_116 | 2022 | 0.20991 | 0.33123 | [6 empty] | 33 | 0.17761
ep_solar_116__irena | CHN | solar | elc_spv_CHN_116 | 2023 | 0.19969 | 0.33123 | [6 empty] | 32 | 0.17761
ep_solar_116__irena | CHN | solar | elc_spv_CHN_116 | 2024 | 0.29403 | 0.33123 | [6 empty] | 31 | 0.17761
ep_solar_117__irena | CHN | solar | elc_spv_CHN_117 | 2022 | 0.28313 | 0.33123 | [6 empty] | 33 | 0.17761
ep_solar_117__irena | CHN | solar | elc_spv_CHN_117 | 2023 | 0.26935 | 0.33123 | [6 empty] | 32 | 0.17761
ep_solar_117__irena | CHN | solar | elc_spv_CHN_117 | 2024 | 0.3966 | 0.33123 | [6 empty] | 31 | 0.17761
ep_solar_118__irena | CHN | solar | elc_spv_CHN_118 | 2022 | 0.0059492 | 0.33123 | [6 empty] | 33 | 0.17761
ep_solar_118__irena | CHN | solar | elc_spv_CHN_118 | 2023 | 0.0056597 | 0.33123 | [6 empty] | 32 | 0.17761
ep_solar_118__irena | CHN | solar | elc_spv_CHN_118 | 2024 | 0.0083334 | 0.33123 | [6 empty] | 31 | 0.17761
ep_solar_119__irena | CHN | solar | elc_spv_CHN_119 | 2022 | 0.011028 | 0.33123 | [6 empty] | 33 | 0.17761
ep_solar_119__irena | CHN | solar | elc_spv_CHN_119 | 2023 | 0.010492 | 0.33123 | [6 empty] | 32 | 0.17761
ep_solar_119__irena | CHN | solar | elc_spv_CHN_119 | 2024 | 0.015448 | 0.33123 | [6 empty] | 31 | 0.17761
ep_solar_120__irena | CHN | solar | elc_spv_CHN_120 | 2022 | 0.0026727 | 0.33123 | [6 empty] | 33 | 0.17761
ep_solar_120__irena | CHN | solar | elc_spv_CHN_120 | 2023 | 0.0025427 | 0.33123 | [6 empty] | 32 | 0.17761
ep_solar_120__irena | CHN | solar | elc_spv_CHN_120 | 2024 | 0.0037439 | 0.33123 | [6 empty] | 31 | 0.17761
ep_solar_121__irena | CHN | solar | elc_spv_CHN_121 | 2022 | 0.39196 | 0.33123 | [6 empty] | 33 | 0.17761
ep_solar_121__irena | CHN | solar | elc_spv_CHN_121 | 2023 | 0.37289 | 0.33123 | [6 empty] | 32 | 0.17761
ep_solar_121__irena | CHN | solar | elc_spv_CHN_121 | 2024 | 0.54904 | 0.33123 | [6 empty] | 31 | 0.17761
ep_solar_122__irena | CHN | solar | elc_spv_CHN_122 | 2022 | 0.0018503 | 0.33123 | [6 empty] | 33 | 0.17761
ep_solar_122__irena | CHN | solar | elc_spv_CHN_122 | 2023 | 0.0017602 | 0.33123 | [6 empty] | 32 | 0.17761
ep_solar_122__irena | CHN | solar | elc_spv_CHN_122 | 2024 | 0.0025918 | 0.33123 | [6 empty] | 31 | 0.17761
ep_solar_124__irena | CHN | solar | elc_spv_CHN_124 | 2022 | 0.048118 | 0.33123 | [6 empty] | 33 | 0.17761
ep_solar_124__irena | CHN | solar | elc_spv_CHN_124 | 2023 | 0.045777 | 0.33123 | [6 empty] | 32 | 0.17761
ep_solar_124__irena | CHN | solar | elc_spv_CHN_124 | 2024 | 0.067402 | 0.33123 | [6 empty] | 31 | 0.17761
ep_solar_125__irena | CHN | solar | elc_spv_CHN_125 | 2022 | 1.576 | 0.33123 | [6 empty] | 33 | 0.17761
ep_solar_125__irena | CHN | solar | elc_spv_CHN_125 | 2023 | 1.4993 | 0.33123 | [6 empty] | 32 | 0.17761
ep_solar_125__irena | CHN | solar | elc_spv_CHN_125 | 2024 | 2.2076 | 0.33123 | [6 empty] | 31 | 0.17761
ep_solar_129__irena | CHN | solar | elc_spv_CHN_129 | 2022 | 0.0011439 | 0.33123 | [6 empty] | 33 | 0.17761
ep_solar_129__irena | CHN | solar | elc_spv_CHN_129 | 2023 | 0.0010882 | 0.33123 | [6 empty] | 32 | 0.17761
ep_solar_129__irena | CHN | solar | elc_spv_CHN_129 | 2024 | 0.0016023 | 0.33123 | [6 empty] | 31 | 0.17761
ep_solar_130__irena | CHN | solar | elc_spv_CHN_130 | 2022 | 2.6521 | 0.33123 | [6 empty] | 33 | 0.17761
ep_solar_130__irena | CHN | solar | elc_spv_CHN_130 | 2023 | 2.523 | 0.33123 | [6 empty] | 32 | 0.17761
ep_solar_130__irena | CHN | solar | elc_spv_CHN_130 | 2024 | 3.7149 | 0.33123 | [6 empty] | 31 | 0.17761
ep_solar_131__irena | CHN | solar | elc_spv_CHN_131 | 2022 | 2.2905 | 0.33123 | [6 empty] | 33 | 0.17761
ep_solar_131__irena | CHN | solar | elc_spv_CHN_131 | 2023 | 2.1791 | 0.33123 | [6 empty] | 32 | 0.17761
ep_solar_131__irena | CHN | solar | elc_spv_CHN_131 | 2024 | 3.2085 | 0.33123 | [6 empty] | 31 | 0.17761
ep_solar_132__irena | CHN | solar | elc_spv_CHN_132 | 2022 | 0.92065 | 0.33123 | [6 empty] | 33 | 0.17761
ep_solar_132__irena | CHN | solar | elc_spv_CHN_132 | 2023 | 0.87585 | 0.33123 | [6 empty] | 32 | 0.17761
ep_solar_132__irena | CHN | solar | elc_spv_CHN_132 | 2024 | 1.2896 | 0.33123 | [6 empty] | 31 | 0.17761
ep_solar_133__irena | CHN | solar | elc_spv_CHN_133 | 2022 | 1.6184 | 0.33123 | [6 empty] | 33 | 0.17761
ep_solar_133__irena | CHN | solar | elc_spv_CHN_133 | 2023 | 1.5397 | 0.33123 | [6 empty] | 32 | 0.17761
ep_solar_133__irena | CHN | solar | elc_spv_CHN_133 | 2024 | 2.2671 | 0.33123 | [6 empty] | 31 | 0.17761
ep_solar_134__irena | CHN | solar | elc_spv_CHN_134 | 2022 | 0.7658 | 0.33123 | [6 empty] | 33 | 0.17761
ep_solar_134__irena | CHN | solar | elc_spv_CHN_134 | 2023 | 0.72853 | 0.33123 | [6 empty] | 32 | 0.17761
ep_solar_134__irena | CHN | solar | elc_spv_CHN_134 | 2024 | 1.0727 | 0.33123 | [6 empty] | 31 | 0.17761
ep_solar_135__irena | CHN | solar | elc_spv_CHN_135 | 2022 | 0.84386 | 0.33123 | [6 empty] | 33 | 0.17761
ep_solar_135__irena | CHN | solar | elc_spv_CHN_135 | 2023 | 0.8028 | 0.33123 | [6 empty] | 32 | 0.17761
ep_solar_135__irena | CHN | solar | elc_spv_CHN_135 | 2024 | 1.1821 | 0.33123 | [6 empty] | 31 | 0.17761
ep_solar_136__irena | CHN | solar | elc_spv_CHN_136 | 2022 | 1.2771 | 0.33123 | [6 empty] | 33 | 0.17761
ep_solar_136__irena | CHN | solar | elc_spv_CHN_136 | 2023 | 1.2149 | 0.33123 | [6 empty] | 32 | 0.17761
ep_solar_136__irena | CHN | solar | elc_spv_CHN_136 | 2024 | 1.7889 | 0.33123 | [6 empty] | 31 | 0.17761
ep_solar_pv_001 | CHN | solar | elc_spv_CHN_001 | 2010 | 0.0067 | 1 | 911.25 | 15.6 | 0 |  |  |  | 45 | 0.15299
ep_solar_pv_001 | CHN | solar | elc_spv_CHN_001 | 2014 | 0.02 | 1 | 911.25 | 15.6 | 0 |  |  |  | 41 | 0.15299
ep_solar_pv_001 | CHN | solar | elc_spv_CHN_001 | 2015 | 1.1316 | 1 | 856.372 | 14.6244 | 0 |  |  |  | 40 | 0.15299
ep_solar_pv_001 | CHN | solar | elc_spv_CHN_001 | 2016 | 0.3847 | 1 | 876.1577 | 14.9761 | 0 |  |  |  | 39 | 0.15299
ep_solar_pv_001 | CHN | solar | elc_spv_CHN_001 | 2017 | 0.8445 | 1 | 895.2642 | 15.3158 | 0 |  |  |  | 38 | 0.15299
ep_solar_pv_001 | CHN | solar | elc_spv_CHN_001 | 2018 | 0.3338 | 1 | 834.4076 | 14.2339 | 0 |  |  |  | 37 | 0.15299
ep_solar_pv_001 | CHN | solar | elc_spv_CHN_001 | 2019 | 0.3719 | 1 | 827.7598 | 14.1157 | 0 |  |  |  | 36 | 0.15299
ep_solar_pv_001 | CHN | solar | elc_spv_CHN_001 | 2020 | 0.1204 | 1 | 911.25 | 15.6 | 0 |  |  |  | 35 | 0.15299
ep_solar_pv_001 | CHN | solar | elc_spv_CHN_001 | 2021 | 0.444 | 1 | 789.6284 | 13.4378 | 0 |  |  |  | 34 | 0.15299
ep_solar_pv_001 | CHN | solar | elc_spv_CHN_001 | 2023 | 0.298 | 1 | 776.25 | 13.2 | 0 |  |  |  | 32 | 0.15299
ep_solar_pv_001 | CHN | solar | elc_spv_CHN_001 | 2024 | 0.18 | 1 | 798.75 | 13.6 | 0 |  |  |  | 31 | 0.15299
ep_solar_pv_001 | CHN | solar | elc_spv_CHN_001 | 2025 | 0.15 | 1 | 776.25 | 13.2 | 0 |  |  |  | 30 | 0.15299
ep_solar_pv_002 | CHN | solar | elc_spv_CHN_002 | 2010 | 0.01 | 1 | 911.25 | 15.6 | 0 |  |  |  | 45 | 0.17642
ep_solar_pv_002 | CHN | solar | elc_spv_CHN_002 | 2015 | 0.5397 | 1 | 798.6875 | 13.5989 | 0 |  |  |  | 40 | 0.17642
ep_solar_pv_002 | CHN | solar | elc_spv_CHN_002 | 2016 | 0.0986 | 1 | 911.25 | 15.6 | 0 |  |  |  | 39 | 0.17642
ep_solar_pv_002 | CHN | solar | elc_spv_CHN_002 | 2017 | 0.3928 | 1 | 876.8814 | 14.989 | 0 |  |  |  | 38 | 0.17642
ep_solar_pv_002 | CHN | solar | elc_spv_CHN_002 | 2018 | 0.0416 | 1 | 911.25 | 15.6 | 0 |  |  |  | 37 | 0.17642
ep_solar_pv_002 | CHN | solar | elc_spv_CHN_002 | 2019 | 0.0137 | 1 | 911.25 | 15.6 | 0 |  |  |  | 36 | 0.17642
ep_solar_pv_002 | CHN | solar | elc_spv_CHN_002 | 2020 | 0.63 | 1 | 789.1071 | 13.4286 | 0 |  |  |  | 35 | 0.17642
ep_solar_pv_002 | CHN | solar | elc_spv_CHN_002 | 2021 | 0.32 | 1 | 776.25 | 13.2 | 0 |  |  |  | 34 | 0.17642
ep_solar_pv_002 | CHN | solar | elc_spv_CHN_002 | 2022 | 0.542 | 1 | 707.0065 | 12.4118 | 0 |  |  |  | 33 | 0.17642
ep_solar_pv_002 | CHN | solar | elc_spv_CHN_002 | 2023 | 0.28 | 1 | 776.25 | 13.2 | 0 |  |  |  | 32 | 0.17642
ep_solar_pv_002 | CHN | solar | elc_spv_CHN_002 | 2024 | 0.2 | 1 | 776.25 | 13.2 | 0 |  |  |  | 31 | 0.17642
ep_solar_pv_002 | CHN | solar | elc_spv_CHN_002 | 2025 | 0.0122 | 1 | 911.25 | 15.6 | 0 |  |  |  | 30 | 0.17642
ep_solar_pv_003 | CHN | solar | elc_spv_CHN_003 | 2012 | 0.02 | 1 | 911.25 | 15.6 | 0 |  |  |  | 43 | 0.17691
ep_solar_pv_003 | CHN | solar | elc_spv_CHN_003 | 2013 | 0.05 | 1 | 911.25 | 15.6 | 0 |  |  |  | 42 | 0.17691
ep_solar_pv_003 | CHN | solar | elc_spv_CHN_003 | 2014 | 0.2712 | 1 | 911.25 | 15.6 | 0 |  |  |  | 41 | 0.17691
ep_solar_pv_003 | CHN | solar | elc_spv_CHN_003 | 2015 | 1.1186 | 1 | 840.0449 | 14.3341 | 0 |  |  |  | 40 | 0.17691
ep_solar_pv_003 | CHN | solar | elc_spv_CHN_003 | 2016 | 0.3899 | 1 | 911.25 | 15.6 | 0 |  |  |  | 39 | 0.17691
ep_solar_pv_003 | CHN | solar | elc_spv_CHN_003 | 2017 | 1.2747 | 1 | 873.1234 | 14.9222 | 0 |  |  |  | 38 | 0.17691
ep_solar_pv_003 | CHN | solar | elc_spv_CHN_003 | 2018 | 0.266 | 1 | 809.7462 | 13.7955 | 0 |  |  |  | 37 | 0.17691
ep_solar_pv_003 | CHN | solar | elc_spv_CHN_003 | 2019 | 0.068 | 1 | 911.25 | 15.6 | 0 |  |  |  | 36 | 0.17691
ep_solar_pv_003 | CHN | solar | elc_spv_CHN_003 | 2020 | 0.835 | 1 | 741.4895 | 12.8695 | 0 |  |  |  | 35 | 0.17691
ep_solar_pv_003 | CHN | solar | elc_spv_CHN_003 | 2021 | 0.65 | 1 | 811.5577 | 13.8277 | 0 |  |  |  | 34 | 0.17691
ep_solar_pv_003 | CHN | solar | elc_spv_CHN_003 | 2022 | 0.7 | 1 | 795.5357 | 13.5429 | 0 |  |  |  | 33 | 0.17691
ep_solar_pv_003 | CHN | solar | elc_spv_CHN_003 | 2023 | 0.6 | 1 | 728.4375 | 12.7 | 0 |  |  |  | 32 | 0.17691
ep_solar_pv_003 | CHN | solar | elc_spv_CHN_003 | 2024 | 0.75 | 1 | 776.25 | 13.2 | 0 |  |  |  | 31 | 0.17691
ep_solar_pv_003 | CHN | solar | elc_spv_CHN_003 | 2025 | 0.3 | 1 | 776.25 | 13.2 | 0 |  |  |  | 30 | 0.17691
ep_solar_pv_004 | CHN | solar | elc_spv_CHN_004 | 2013 | 0.05 | 1 | 911.25 | 15.6 | 0 |  |  |  | 42 | 0.17441
ep_solar_pv_004 | CHN | solar | elc_spv_CHN_004 | 2014 | 0.04 | 1 | 911.25 | 15.6 | 0 |  |  |  | 41 | 0.17441
ep_solar_pv_004 | CHN | solar | elc_spv_CHN_004 | 2015 | 0.4977 | 1 | 824.4507 | 14.0569 | 0 |  |  |  | 40 | 0.17441
ep_solar_pv_004 | CHN | solar | elc_spv_CHN_004 | 2016 | 0.3587 | 1 | 851.0325 | 14.5295 | 0 |  |  |  | 39 | 0.17441
ep_solar_pv_004 | CHN | solar | elc_spv_CHN_004 | 2017 | 0.1832 | 1 | 911.25 | 15.6 | 0 |  |  |  | 38 | 0.17441
ep_solar_pv_004 | CHN | solar | elc_spv_CHN_004 | 2018 | 0.3331 | 1 | 817.2242 | 13.9284 | 0 |  |  |  | 37 | 0.17441
ep_solar_pv_004 | CHN | solar | elc_spv_CHN_004 | 2019 | 0.172 | 1 | 848.4593 | 14.4837 | 0 |  |  |  | 36 | 0.17441
ep_solar_pv_004 | CHN | solar | elc_spv_CHN_004 | 2020 | 0.6167 | 1 | 789.0998 | 13.4284 | 0 |  |  |  | 35 | 0.17441
ep_solar_pv_004 | CHN | solar | elc_spv_CHN_004 | 2021 | 0.368 | 1 | 809.2663 | 13.787 | 0 |  |  |  | 34 | 0.17441
ep_solar_pv_004 | CHN | solar | elc_spv_CHN_004 | 2022 | 0.65 | 1 | 790.7885 | 13.4585 | 0 |  |  |  | 33 | 0.17441
ep_solar_pv_004 | CHN | solar | elc_spv_CHN_004 | 2023 | 0.32 | 1 | 797.3438 | 13.575 | 0 |  |  |  | 32 | 0.17441
ep_solar_pv_004 | CHN | solar | elc_spv_CHN_004 | 2025 | 0.02 | 1 | 911.25 | 15.6 | 0 |  |  |  | 30 | 0.17441
ep_solar_pv_005 | CHN | solar | elc_spv_CHN_005 | 2015 | 0.0257 | 1 | 911.25 | 15.6 | 0 |  |  |  | 40 | 0.17637
ep_solar_pv_005 | CHN | solar | elc_spv_CHN_005 | 2016 | 0.036 | 1 | 911.25 | 15.6 | 0 |  |  |  | 39 | 0.17637
ep_solar_pv_005 | CHN | solar | elc_spv_CHN_005 | 2017 | 0.1622 | 1 | 911.25 | 15.6 | 0 |  |  |  | 38 | 0.17637
ep_solar_pv_005 | CHN | solar | elc_spv_CHN_005 | 2018 | 0.0026 | 1 | 911.25 | 15.6 | 0 |  |  |  | 37 | 0.17637
ep_solar_pv_005 | CHN | solar | elc_spv_CHN_005 | 2019 | 0.0213 | 1 | 911.25 | 15.6 | 0 |  |  |  | 36 | 0.17637
ep_solar_pv_005 | CHN | solar | elc_spv_CHN_005 | 2021 | 0.0782 | 1 | 790.406 | 13.4517 | 0 |  |  |  | 34 | 0.17637
ep_solar_pv_005 | CHN | solar | elc_spv_CHN_005 | 2023 | 0.2 | 1 | 776.25 | 13.2 | 0 |  |  |  | 32 | 0.17637
ep_solar_pv_006 | CHN | solar | elc_spv_CHN_006 | 2015 | 0.0623 | 1 | 911.25 | 15.6 | 0 |  |  |  | 40 | 0.17377
ep_solar_pv_006 | CHN | solar | elc_spv_CHN_006 | 2016 | 0.0694 | 1 | 911.25 | 15.6 | 0 |  |  |  | 39 | 0.17377
ep_solar_pv_006 | CHN | solar | elc_spv_CHN_006 | 2017 | 0.2938 | 1 | 865.3004 | 14.7831 | 0 |  |  |  | 38 | 0.17377
ep_solar_pv_006 | CHN | solar | elc_spv_CHN_006 | 2018 | 0.0177 | 1 | 911.25 | 15.6 | 0 |  |  |  | 37 | 0.17377
ep_solar_pv_006 | CHN | solar | elc_spv_CHN_006 | 2019 | 0.0145 | 1 | 911.25 | 15.6 | 0 |  |  |  | 36 | 0.17377
ep_solar_pv_006 | CHN | solar | elc_spv_CHN_006 | 2023 | 0.1 | 1 | 776.25 | 13.2 | 0 |  |  |  | 32 | 0.17377
ep_solar_pv_006 | CHN | solar | elc_spv_CHN_006 | 2024 | 0.1 | 1 | 776.25 | 13.2 | 0 |  |  |  | 31 | 0.17377
ep_solar_pv_007 | CHN | solar | elc_spv_CHN_007 | 2015 | 0.0159 | 1 | 911.25 | 15.6 | 0 |  |  |  | 40 | 0.14952
ep_solar_pv_007 | CHN | solar | elc_spv_CHN_007 | 2017 | 0.2671 | 1 | 860.7071 | 14.7015 | 0 |  |  |  | 38 | 0.14952
ep_solar_pv_007 | CHN | solar | elc_spv_CHN_007 | 2018 | 0.1568 | 1 | 782.1046 | 13.3041 | 0 |  |  |  | 37 | 0.14952
ep_solar_pv_007 | CHN | solar | elc_spv_CHN_007 | 2019 | 0.079 | 1 | 808.7184 | 13.7772 | 0 |  |  |  | 36 | 0.14952
ep_solar_pv_007 | CHN | solar | elc_spv_CHN_007 | 2021 | 0.134 | 1 | 811.5112 | 13.8269 | 0 |  |  |  | 34 | 0.14952
ep_solar_pv_007 | CHN | solar | elc_spv_CHN_007 | 2022 | 0.646 | 1 | 724.0054 | 12.6427 | 0 |  |  |  | 33 | 0.14952
ep_solar_pv_007 | CHN | solar | elc_spv_CHN_007 | 2023 | 0.637 | 1 | 799.7743 | 13.6182 | 0 |  |  |  | 32 | 0.14952
ep_solar_pv_007 | CHN | solar | elc_spv_CHN_007 | 2024 | 0.1 | 1 | 776.25 | 13.2 | 0 |  |  |  | 31 | 0.14952
ep_solar_pv_007 | CHN | solar | elc_spv_CHN_007 | 2025 | 0.17 | 1 | 776.25 | 13.2 | 0 |  |  |  | 30 | 0.14952
ep_solar_pv_008 | CHN | solar | elc_spv_CHN_008 | 2010 | 0.0012 | 1 | 911.25 | 15.6 | 0 |  |  |  | 45 | 0.15585
ep_solar_pv_008 | CHN | solar | elc_spv_CHN_008 | 2013 | 0.0053 | 1 | 911.25 | 15.6 | 0 |  |  |  | 42 | 0.15585
ep_solar_pv_008 | CHN | solar | elc_spv_CHN_008 | 2014 | 0.1521 | 1 | 778.1139 | 13.2331 | 0 |  |  |  | 41 | 0.15585
ep_solar_pv_008 | CHN | solar | elc_spv_CHN_008 | 2015 | 0.6707 | 1 | 823.1689 | 14.0341 | 0 |  |  |  | 40 | 0.15585
ep_solar_pv_008 | CHN | solar | elc_spv_CHN_008 | 2016 | 0.76 | 1 | 830.4276 | 14.1632 | 0 |  |  |  | 39 | 0.15585
ep_solar_pv_008 | CHN | solar | elc_spv_CHN_008 | 2017 | 1.2073 | 1 | 836.8899 | 14.278 | 0 |  |  |  | 38 | 0.15585
ep_solar_pv_008 | CHN | solar | elc_spv_CHN_008 | 2018 | 0.011 | 1 | 911.25 | 15.6 | 0 |  |  |  | 37 | 0.15585
ep_solar_pv_008 | CHN | solar | elc_spv_CHN_008 | 2019 | 0.2637 | 1 | 815.0043 | 13.889 | 0 |  |  |  | 36 | 0.15585
ep_solar_pv_008 | CHN | solar | elc_spv_CHN_008 | 2020 | 0.14 | 1 | 814.8214 | 13.8857 | 0 |  |  |  | 35 | 0.15585
ep_solar_pv_008 | CHN | solar | elc_spv_CHN_008 | 2021 | 0.719 | 1 | 821.3126 | 14.0011 | 0 |  |  |  | 34 | 0.15585
ep_solar_pv_008 | CHN | solar | elc_spv_CHN_008 | 2022 | 1.685 | 1 | 766.6358 | 13.1715 | 0 |  |  |  | 33 | 0.15585
ep_solar_pv_008 | CHN | solar | elc_spv_CHN_008 | 2023 | 0.55 | 1 | 795.8864 | 13.5491 | 0 |  |  |  | 32 | 0.15585
ep_solar_pv_008 | CHN | solar | elc_spv_CHN_008 | 2024 | 1.13 | 1 | 782.2235 | 13.3062 | 0 |  |  |  | 31 | 0.15585
ep_solar_pv_008 | CHN | solar | elc_spv_CHN_008 | 2025 | 0.2634 | 1 | 787.5256 | 13.4005 | 0 |  |  |  | 30 | 0.15585
ep_solar_pv_009 | CHN | solar | elc_spv_CHN_009 | 2013 | 0.02 | 1 | 911.25 | 15.6 | 0 |  |  |  | 42 | 0.17358
ep_solar_pv_009 | CHN | solar | elc_spv_CHN_009 | 2014 | 0.04 | 1 | 911.25 | 15.6 | 0 |  |  |  | 41 | 0.17358
ep_solar_pv_009 | CHN | solar | elc_spv_CHN_009 | 2015 | 0.0798 | 1 | 911.25 | 15.6 | 0 |  |  |  | 40 | 0.17358
ep_solar_pv_009 | CHN | solar | elc_spv_CHN_009 | 2016 | 0.0437 | 1 | 911.25 | 15.6 | 0 |  |  |  | 39 | 0.17358
ep_solar_pv_009 | CHN | solar | elc_spv_CHN_009 | 2017 | 0.0368 | 1 | 911.25 | 15.6 | 0 |  |  |  | 38 | 0.17358
ep_solar_pv_009 | CHN | solar | elc_spv_CHN_009 | 2018 | 0.0278 | 1 | 911.25 | 15.6 | 0 |  |  |  | 37 | 0.17358
ep_solar_pv_009 | CHN | solar | elc_spv_CHN_009 | 2019 | 0.0553 | 1 | 911.25 | 15.6 | 0 |  |  |  | 36 | 0.17358
ep_solar_pv_009 | CHN | solar | elc_spv_CHN_009 | 2020 | 0.08 | 1 | 776.25 | 13.2 | 0 |  |  |  | 35 | 0.17358
ep_solar_pv_010 | CHN | solar | elc_spv_CHN_010 | 2014 | 0.03 | 1 | 911.25 | 15.6 | 0 |  |  |  | 41 | 0.18628
ep_solar_pv_010 | CHN | solar | elc_spv_CHN_010 | 2015 | 0.4115 | 1 | 812.8296 | 13.8503 | 0 |  |  |  | 40 | 0.18628
ep_solar_pv_010 | CHN | solar | elc_spv_CHN_010 | 2016 | 0.154 | 1 | 911.25 | 15.6 | 0 |  |  |  | 39 | 0.18628
ep_solar_pv_010 | CHN | solar | elc_spv_CHN_010 | 2017 | 0.1799 | 1 | 858.7208 | 14.6661 | 0 |  |  |  | 38 | 0.18628
ep_solar_pv_010 | CHN | solar | elc_spv_CHN_010 | 2018 | 0.1994 | 1 | 823.236 | 14.0353 | 0 |  |  |  | 37 | 0.18628
ep_solar_pv_010 | CHN | solar | elc_spv_CHN_010 | 2020 | 0.2 | 1 | 776.25 | 13.2 | 0 |  |  |  | 35 | 0.18628
ep_solar_pv_010 | CHN | solar | elc_spv_CHN_010 | 2021 | 0.37 | 1 | 776.25 | 13.2 | 0 |  |  |  | 34 | 0.18628
ep_solar_pv_010 | CHN | solar | elc_spv_CHN_010 | 2024 | 0.64 | 1 | 776.25 | 13.2 | 0 |  |  |  | 31 | 0.18628
ep_solar_pv_010 | CHN | solar | elc_spv_CHN_010 | 2026 | 0.1 | 1 | 776.25 | 13.2 | 0 |  |  |  | 30 | 0.18628
ep_solar_pv_011 | CHN | solar | elc_spv_CHN_011 | 2015 | 0.0319 | 1 | 911.25 | 15.6 | 0 |  |  |  | 40 | 0.17281
ep_solar_pv_011 | CHN | solar | elc_spv_CHN_011 | 2016 | 0.0715 | 1 | 911.25 | 15.6 | 0 |  |  |  | 39 | 0.17281
ep_solar_pv_011 | CHN | solar | elc_spv_CHN_011 | 2017 | 0.1064 | 1 | 911.25 | 15.6 | 0 |  |  |  | 38 | 0.17281
ep_solar_pv_011 | CHN | solar | elc_spv_CHN_011 | 2018 | 0.0077 | 1 | 911.25 | 15.6 | 0 |  |  |  | 37 | 0.17281
ep_solar_pv_011 | CHN | solar | elc_spv_CHN_011 | 2019 | 0.015 | 1 | 911.25 | 15.6 | 0 |  |  |  | 36 | 0.17281
ep_solar_pv_011 | CHN | solar | elc_spv_CHN_011 | 2023 | 0.071 | 1 | 776.25 | 13.2 | 0 |  |  |  | 32 | 0.17281
ep_solar_pv_011 | CHN | solar | elc_spv_CHN_011 | 2025 | 0.05 | 1 | 911.25 | 15.6 | 0 |  |  |  | 30 | 0.17281
ep_solar_pv_012 | CHN | solar | elc_spv_CHN_012 | 2017 | 0.0426 | 1 | 911.25 | 15.6 | 0 |  |  |  | 38 | 0.16844
ep_solar_pv_012 | CHN | solar | elc_spv_CHN_012 | 2018 | 0.0077 | 1 | 911.25 | 15.6 | 0 |  |  |  | 37 | 0.16844
ep_solar_pv_012 | CHN | solar | elc_spv_CHN_012 | 2022 | 0.15 | 1 | 776.25 | 13.2 | 0 |  |  |  | 33 | 0.16844
ep_solar_pv_012 | CHN | solar | elc_spv_CHN_012 | 2023 | 0.1 | 1 | 776.25 | 13.2 | 0 |  |  |  | 32 | 0.16844
ep_solar_pv_014 | CHN | solar | elc_spv_CHN_014 | 2015 | 0.0109 | 1 | 911.25 | 15.6 | 0 |  |  |  | 40 | 0.1641
ep_solar_pv_014 | CHN | solar | elc_spv_CHN_014 | 2017 | 0.0012 | 1 | 911.25 | 15.6 | 0 |  |  |  | 38 | 0.1641
ep_solar_pv_015 | CHN | solar | elc_spv_CHN_015 | 2013 | 0.0099 | 1 | 911.25 | 15.6 | 0 |  |  |  | 42 | 0.17659
ep_solar_pv_015 | CHN | solar | elc_spv_CHN_015 | 2015 | 0.0019 | 1 | 911.25 | 15.6 | 0 |  |  |  | 40 | 0.17659
ep_solar_pv_015 | CHN | solar | elc_spv_CHN_015 | 2016 | 0.079 | 1 | 911.25 | 15.6 | 0 |  |  |  | 39 | 0.17659
ep_solar_pv_015 | CHN | solar | elc_spv_CHN_015 | 2017 | 0.3859 | 1 | 911.25 | 15.6 | 0 |  |  |  | 38 | 0.17659
ep_solar_pv_015 | CHN | solar | elc_spv_CHN_015 | 2018 | 0.563 | 1 | 863.2926 | 14.7474 | 0 |  |  |  | 37 | 0.17659
ep_solar_pv_015 | CHN | solar | elc_spv_CHN_015 | 2019 | 0.5 | 1 | 695.25 | 12.24 | 0 |  |  |  | 36 | 0.17659
ep_solar_pv_015 | CHN | solar | elc_spv_CHN_015 | 2020 | 0.3 | 1 | 776.25 | 13.2 | 0 |  |  |  | 35 | 0.17659
ep_solar_pv_015 | CHN | solar | elc_spv_CHN_015 | 2021 | 0.85 | 1 | 784.1912 | 13.3412 | 0 |  |  |  | 34 | 0.17659
ep_solar_pv_015 | CHN | solar | elc_spv_CHN_015 | 2022 | 0.4753 | 1 | 776.25 | 13.2 | 0 |  |  |  | 33 | 0.17659
ep_solar_pv_015 | CHN | solar | elc_spv_CHN_015 | 2023 | 0.2837 | 1 | 792.2863 | 13.4851 | 0 |  |  |  | 32 | 0.17659
ep_solar_pv_015 | CHN | solar | elc_spv_CHN_015 | 2024 | 0.25 | 1 | 776.25 | 13.2 | 0 |  |  |  | 31 | 0.17659
ep_solar_pv_015 | CHN | solar | elc_spv_CHN_015 | 2025 | 0.3 | 1 | 776.25 | 13.2 | 0 |  |  |  | 30 | 0.17659
ep_solar_pv_016 | CHN | solar | elc_spv_CHN_016 | 2015 | 0.2151 | 1 | 785.727 | 13.3685 | 0 |  |  |  | 40 | 0.17124
ep_solar_pv_016 | CHN | solar | elc_spv_CHN_016 | 2016 | 0.002 | 1 | 911.25 | 15.6 | 0 |  |  |  | 39 | 0.17124
ep_solar_pv_016 | CHN | solar | elc_spv_CHN_016 | 2017 | 0.049 | 1 | 911.25 | 15.6 | 0 |  |  |  | 38 | 0.17124
ep_solar_pv_016 | CHN | solar | elc_spv_CHN_016 | 2018 | 0.0215 | 1 | 911.25 | 15.6 | 0 |  |  |  | 37 | 0.17124
ep_solar_pv_016 | CHN | solar | elc_spv_CHN_016 | 2023 | 0.1 | 1 | 776.25 | 13.2 | 0 |  |  |  | 32 | 0.17124
ep_solar_pv_017 | CHN | solar | elc_spv_CHN_017 | 2011 | 0.008 | 1 | 911.25 | 15.6 | 0 |  |  |  | 44 | 0.15546
ep_solar_pv_017 | CHN | solar | elc_spv_CHN_017 | 2013 | 0.0087 | 1 | 911.25 | 15.6 | 0 |  |  |  | 42 | 0.15546
ep_solar_pv_017 | CHN | solar | elc_spv_CHN_017 | 2014 | 0.0216 | 1 | 911.25 | 15.6 | 0 |  |  |  | 41 | 0.15546
ep_solar_pv_017 | CHN | solar | elc_spv_CHN_017 | 2015 | 0.3541 | 1 | 873.1252 | 14.9222 | 0 |  |  |  | 40 | 0.15546
ep_solar_pv_017 | CHN | solar | elc_spv_CHN_017 | 2016 | 0.0801 | 1 | 911.25 | 15.6 | 0 |  |  |  | 39 | 0.15546
ep_solar_pv_017 | CHN | solar | elc_spv_CHN_017 | 2017 | 0.373 | 1 | 911.25 | 15.6 | 0 |  |  |  | 38 | 0.15546
ep_solar_pv_017 | CHN | solar | elc_spv_CHN_017 | 2018 | 0.0592 | 1 | 911.25 | 15.6 | 0 |  |  |  | 37 | 0.15546
ep_solar_pv_017 | CHN | solar | elc_spv_CHN_017 | 2019 | 0.0725 | 1 | 911.25 | 15.6 | 0 |  |  |  | 36 | 0.15546
ep_solar_pv_017 | CHN | solar | elc_spv_CHN_017 | 2020 | 0.0025 | 1 | 911.25 | 15.6 | 0 |  |  |  | 35 | 0.15546
ep_solar_pv_017 | CHN | solar | elc_spv_CHN_017 | 2023 | 0.16 | 1 | 776.25 | 13.2 | 0 |  |  |  | 32 | 0.15546
ep_solar_pv_018 | CHN | solar | elc_spv_CHN_018 | 2015 | 0.2046 | 1 | 785.8834 | 13.3713 | 0 |  |  |  | 40 | 0.13408
ep_solar_pv_018 | CHN | solar | elc_spv_CHN_018 | 2016 | 0.269 | 1 | 825.934 | 14.0833 | 0 |  |  |  | 39 | 0.13408
ep_solar_pv_018 | CHN | solar | elc_spv_CHN_018 | 2017 | 0.68 | 1 | 893.3824 | 15.2824 | 0 |  |  |  | 38 | 0.13408
ep_solar_pv_018 | CHN | solar | elc_spv_CHN_018 | 2018 | 0.18 | 1 | 911.25 | 15.6 | 0 |  |  |  | 37 | 0.13408
ep_solar_pv_018 | CHN | solar | elc_spv_CHN_018 | 2019 | 2.03 | 1 | 808.8362 | 13.7793 | 0 |  |  |  | 36 | 0.13408
ep_solar_pv_018 | CHN | solar | elc_spv_CHN_018 | 2020 | 3.995 | 1 | 797.3702 | 13.5755 | 0 |  |  |  | 35 | 0.13408
ep_solar_pv_018 | CHN | solar | elc_spv_CHN_018 | 2021 | 0.925 | 1 | 803.9797 | 13.693 | 0 |  |  |  | 34 | 0.13408
ep_solar_pv_018 | CHN | solar | elc_spv_CHN_018 | 2022 | 1.31 | 1 | 786.5553 | 13.3832 | 0 |  |  |  | 33 | 0.13408
ep_solar_pv_018 | CHN | solar | elc_spv_CHN_018 | 2023 | 2.4055 | 1 | 784.2754 | 13.43 | 0 |  |  |  | 32 | 0.13408
ep_solar_pv_018 | CHN | solar | elc_spv_CHN_018 | 2024 | 5.297 | 1 | 787.6423 | 13.4025 | 0 |  |  |  | 31 | 0.13408
ep_solar_pv_018 | CHN | solar | elc_spv_CHN_018 | 2025 | 6.1518 | 1 | 781.9556 | 13.3014 | 0 |  |  |  | 30 | 0.13408
ep_solar_pv_019 | CHN | solar | elc_spv_CHN_019 | 2015 | 0.2913 | 1 | 818.562 | 13.9522 | 0 |  |  |  | 40 | 0.13746
ep_solar_pv_019 | CHN | solar | elc_spv_CHN_019 | 2016 | 0.0238 | 1 | 911.25 | 15.6 | 0 |  |  |  | 39 | 0.13746
ep_solar_pv_019 | CHN | solar | elc_spv_CHN_019 | 2017 | 0.1008 | 1 | 911.25 | 15.6 | 0 |  |  |  | 38 | 0.13746
ep_solar_pv_019 | CHN | solar | elc_spv_CHN_019 | 2018 | 0.0641 | 1 | 911.25 | 15.6 | 0 |  |  |  | 37 | 0.13746
ep_solar_pv_019 | CHN | solar | elc_spv_CHN_019 | 2021 | 0.115 | 1 | 776.25 | 13.2 | 0 |  |  |  | 34 | 0.13746
ep_solar_pv_019 | CHN | solar | elc_spv_CHN_019 | 2022 | 0.19 | 1 | 911.25 | 15.6 | 0 |  |  |  | 33 | 0.13746
ep_solar_pv_019 | CHN | solar | elc_spv_CHN_019 | 2023 | 0.15 | 1 | 830.25 | 14.16 | 0 |  |  |  | 32 | 0.13746
ep_solar_pv_019 | CHN | solar | elc_spv_CHN_019 | 2024 | 0.22 | 1 | 788.5227 | 13.4182 | 0 |  |  |  | 31 | 0.13746
ep_solar_pv_019 | CHN | solar | elc_spv_CHN_019 | 2025 | 0.49 | 1 | 790.0255 | 13.4449 | 0 |  |  |  | 30 | 0.13746
ep_solar_pv_020 | CHN | solar | elc_spv_CHN_020 | 2015 | 0.2153 | 1 | 848.5468 | 14.4853 | 0 |  |  |  | 40 | 0.14042
ep_solar_pv_020 | CHN | solar | elc_spv_CHN_020 | 2016 | 0.0166 | 1 | 911.25 | 15.6 | 0 |  |  |  | 39 | 0.14042
ep_solar_pv_020 | CHN | solar | elc_spv_CHN_020 | 2017 | 0.3563 | 1 | 911.25 | 15.6 | 0 |  |  |  | 38 | 0.14042
ep_solar_pv_020 | CHN | solar | elc_spv_CHN_020 | 2018 | 0.147 | 1 | 911.25 | 15.6 | 0 |  |  |  | 37 | 0.14042
ep_solar_pv_020 | CHN | solar | elc_spv_CHN_020 | 2019 | 0.2003 | 1 | 843.8511 | 14.4018 | 0 |  |  |  | 36 | 0.14042
ep_solar_pv_020 | CHN | solar | elc_spv_CHN_020 | 2020 | 0.12 | 1 | 798.75 | 13.6 | 0 |  |  |  | 35 | 0.14042
ep_solar_pv_020 | CHN | solar | elc_spv_CHN_020 | 2021 | 0.13 | 1 | 828.1731 | 14.1231 | 0 |  |  |  | 34 | 0.14042
ep_solar_pv_020 | CHN | solar | elc_spv_CHN_020 | 2022 | 0.56 | 1 | 812.4107 | 13.8429 | 0 |  |  |  | 33 | 0.14042
ep_solar_pv_020 | CHN | solar | elc_spv_CHN_020 | 2023 | 0.97 | 1 | 797.1263 | 13.5711 | 0 |  |  |  | 32 | 0.14042
ep_solar_pv_020 | CHN | solar | elc_spv_CHN_020 | 2024 | 0.35 | 1 | 853.3929 | 14.5714 | 0 |  |  |  | 31 | 0.14042
ep_solar_pv_020 | CHN | solar | elc_spv_CHN_020 | 2025 | 0.96 | 1 | 776.25 | 13.2 | 0 |  |  |  | 30 | 0.14042
ep_solar_pv_021 | CHN | solar | elc_spv_CHN_021 | 2015 | 0.0051 | 1 | 911.25 | 15.6 | 0 |  |  |  | 40 | 0.17802
ep_solar_pv_021 | CHN | solar | elc_spv_CHN_021 | 2016 | 0.05 | 1 | 911.25 | 15.6 | 0 |  |  |  | 39 | 0.17802
ep_solar_pv_021 | CHN | solar | elc_spv_CHN_021 | 2017 | 0.03 | 1 | 911.25 | 15.6 | 0 |  |  |  | 38 | 0.17802
ep_solar_pv_021 | CHN | solar | elc_spv_CHN_021 | 2018 | 0.0424 | 1 | 911.25 | 15.6 | 0 |  |  |  | 37 | 0.17802
ep_solar_pv_021 | CHN | solar | elc_spv_CHN_021 | 2019 | 0.01 | 1 | 911.25 | 15.6 | 0 |  |  |  | 36 | 0.17802
ep_solar_pv_021 | CHN | solar | elc_spv_CHN_021 | 2020 | 0.1 | 1 | 776.25 | 13.2 | 0 |  |  |  | 35 | 0.17802
ep_solar_pv_021 | CHN | solar | elc_spv_CHN_021 | 2026 | 0.3 | 1 | 776.25 | 13.2 | 0 |  |  |  | 30 | 0.17802
ep_solar_pv_026 | CHN | solar | elc_spv_CHN_026 | 2008 | 0.001 | 1 | 911.25 | 15.6 | 0 |  |  |  | 47 | 0.17166
ep_solar_pv_026 | CHN | solar | elc_spv_CHN_026 | 2010 | 0.001 | 1 | 911.25 | 15.6 | 0 |  |  |  | 45 | 0.17166
ep_solar_pv_026 | CHN | solar | elc_spv_CHN_026 | 2012 | 0.059 | 1 | 911.25 | 15.6 | 0 |  |  |  | 43 | 0.17166
ep_solar_pv_026 | CHN | solar | elc_spv_CHN_026 | 2013 | 0.026 | 1 | 911.25 | 15.6 | 0 |  |  |  | 42 | 0.17166
ep_solar_pv_026 | CHN | solar | elc_spv_CHN_026 | 2014 | 0.044 | 1 | 911.25 | 15.6 | 0 |  |  |  | 41 | 0.17166
ep_solar_pv_026 | CHN | solar | elc_spv_CHN_026 | 2015 | 0.991 | 1 | 766.1693 | 13.2751 | 0 |  |  |  | 40 | 0.17166
ep_solar_pv_026 | CHN | solar | elc_spv_CHN_026 | 2016 | 0.4746 | 1 | 911.25 | 15.6 | 0 |  |  |  | 39 | 0.17166
ep_solar_pv_026 | CHN | solar | elc_spv_CHN_026 | 2017 | 0.6205 | 1 | 898.196 | 15.3679 | 0 |  |  |  | 38 | 0.17166
ep_solar_pv_026 | CHN | solar | elc_spv_CHN_026 | 2018 | 0.156 | 1 | 824.7115 | 14.0615 | 0 |  |  |  | 37 | 0.17166
ep_solar_pv_026 | CHN | solar | elc_spv_CHN_026 | 2019 | 0.0517 | 1 | 911.25 | 15.6 | 0 |  |  |  | 36 | 0.17166
ep_solar_pv_026 | CHN | solar | elc_spv_CHN_026 | 2020 | 0.08 | 1 | 911.25 | 15.6 | 0 |  |  |  | 35 | 0.17166
ep_solar_pv_026 | CHN | solar | elc_spv_CHN_026 | 2021 | 0.1706 | 1 | 859.8139 | 14.6856 | 0 |  |  |  | 34 | 0.17166
ep_solar_pv_026 | CHN | solar | elc_spv_CHN_026 | 2023 | 0.19 | 1 | 847.3026 | 14.4632 | 0 |  |  |  | 32 | 0.17166
ep_solar_pv_026 | CHN | solar | elc_spv_CHN_026 | 2024 | 0.45 | 1 | 776.25 | 13.2 | 0 |  |  |  | 31 | 0.17166
ep_solar_pv_026 | CHN | solar | elc_spv_CHN_026 | 2025 | 0.45 | 1 | 791.25 | 13.4667 | 0 |  |  |  | 30 | 0.17166
ep_solar_pv_027 | CHN | solar | elc_spv_CHN_027 | 2014 | 0.0501 | 1 | 911.25 | 15.6 | 0 |  |  |  | 41 | 0.14704
ep_solar_pv_027 | CHN | solar | elc_spv_CHN_027 | 2015 | 0.6739 | 1 | 894.8232 | 15.308 | 0 |  |  |  | 40 | 0.14704
ep_solar_pv_027 | CHN | solar | elc_spv_CHN_027 | 2016 | 0.8295 | 1 | 888.4652 | 15.1949 | 0 |  |  |  | 39 | 0.14704
ep_solar_pv_027 | CHN | solar | elc_spv_CHN_027 | 2017 | 2.0929 | 1 | 872.0317 | 14.9028 | 0 |  |  |  | 38 | 0.14704
ep_solar_pv_027 | CHN | solar | elc_spv_CHN_027 | 2018 | 0.3859 | 1 | 867.5211 | 14.8226 | 0 |  |  |  | 37 | 0.14704
ep_solar_pv_027 | CHN | solar | elc_spv_CHN_027 | 2019 | 0.3677 | 1 | 911.25 | 15.6 | 0 |  |  |  | 36 | 0.14704
ep_solar_pv_027 | CHN | solar | elc_spv_CHN_027 | 2020 | 0.0676 | 1 | 911.25 | 15.6 | 0 |  |  |  | 35 | 0.14704
ep_solar_pv_027 | CHN | solar | elc_spv_CHN_027 | 2021 | 0.0754 | 1 | 794.8707 | 13.531 | 0 |  |  |  | 34 | 0.14704
ep_solar_pv_027 | CHN | solar | elc_spv_CHN_027 | 2022 | 0.035 | 1 | 911.25 | 15.6 | 0 |  |  |  | 33 | 0.14704
ep_solar_pv_027 | CHN | solar | elc_spv_CHN_027 | 2023 | 0.11 | 1 | 837.6136 | 14.2909 | 0 |  |  |  | 32 | 0.14704
ep_solar_pv_028 | CHN | solar | elc_spv_CHN_028 | 2015 | 0.6733 | 1 | 819.0177 | 13.9603 | 0 |  |  |  | 40 | 0.15604
ep_solar_pv_028 | CHN | solar | elc_spv_CHN_028 | 2016 | 0.13 | 1 | 807.4038 | 13.7538 | 0 |  |  |  | 39 | 0.15604
ep_solar_pv_028 | CHN | solar | elc_spv_CHN_028 | 2017 | 0.0885 | 1 | 911.25 | 15.6 | 0 |  |  |  | 38 | 0.15604
ep_solar_pv_028 | CHN | solar | elc_spv_CHN_028 | 2018 | 0.08 | 1 | 911.25 | 15.6 | 0 |  |  |  | 37 | 0.15604
ep_solar_pv_028 | CHN | solar | elc_spv_CHN_028 | 2019 | 0.05 | 1 | 911.25 | 15.6 | 0 |  |  |  | 36 | 0.15604
ep_solar_pv_028 | CHN | solar | elc_spv_CHN_028 | 2022 | 0.229 | 1 | 805.1365 | 13.7135 | 0 |  |  |  | 33 | 0.15604
ep_solar_pv_028 | CHN | solar | elc_spv_CHN_028 | 2023 | 2.879 | 1 | 787.9728 | 13.4084 | 0 |  |  |  | 32 | 0.15604
ep_solar_pv_028 | CHN | solar | elc_spv_CHN_028 | 2024 | 4.394 | 1 | 781.5652 | 13.3983 | 0 |  |  |  | 31 | 0.15604
ep_solar_pv_028 | CHN | solar | elc_spv_CHN_028 | 2025 | 4.6152 | 1 | 787.5936 | 13.4017 | 0 |  |  |  | 30 | 0.15604
ep_solar_pv_029 | CHN | solar | elc_spv_CHN_029 | 2023 | 0.04 | 1 | 911.25 | 15.6 | 0 |  |  |  | 32 | 0.12162
ep_solar_pv_029 | CHN | solar | elc_spv_CHN_029 | 2025 | 0.05 | 1 | 911.25 | 15.6 | 0 |  |  |  | 30 | 0.12162
ep_solar_pv_030 | CHN | solar | elc_spv_CHN_030 | 2015 | 0.0792 | 1 | 911.25 | 15.6 | 0 |  |  |  | 40 | 0.12838
ep_solar_pv_030 | CHN | solar | elc_spv_CHN_030 | 2017 | 0.2 | 1 | 776.25 | 13.2 | 0 |  |  |  | 38 | 0.12838
ep_solar_pv_030 | CHN | solar | elc_spv_CHN_030 | 2025 | 0.1866 | 1 | 826.8931 | 14.1003 | 0 |  |  |  | 30 | 0.12838
ep_solar_pv_031 | CHN | solar | elc_spv_CHN_031 | 2014 | 0.156 | 1 | 911.25 | 15.6 | 0 |  |  |  | 41 | 0.16749
ep_solar_pv_031 | CHN | solar | elc_spv_CHN_031 | 2015 | 0.445 | 1 | 849.059 | 14.4944 | 0 |  |  |  | 40 | 0.16749
ep_solar_pv_031 | CHN | solar | elc_spv_CHN_031 | 2016 | 0.49 | 1 | 894.7194 | 15.3061 | 0 |  |  |  | 39 | 0.16749
ep_solar_pv_031 | CHN | solar | elc_spv_CHN_031 | 2017 | 0.12 | 1 | 911.25 | 15.6 | 0 |  |  |  | 38 | 0.16749
ep_solar_pv_031 | CHN | solar | elc_spv_CHN_031 | 2018 | 0.04 | 1 | 911.25 | 15.6 | 0 |  |  |  | 37 | 0.16749
ep_solar_pv_031 | CHN | solar | elc_spv_CHN_031 | 2019 | 0.0219 | 1 | 911.25 | 15.6 | 0 |  |  |  | 36 | 0.16749
ep_solar_pv_031 | CHN | solar | elc_spv_CHN_031 | 2022 | 0.748 | 1 | 828.5896 | 14.1305 | 0 |  |  |  | 33 | 0.16749
ep_solar_pv_031 | CHN | solar | elc_spv_CHN_031 | 2023 | 3.5 | 1 | 783.4359 | 13.3877 | 0 |  |  |  | 32 | 0.16749
ep_solar_pv_031 | CHN | solar | elc_spv_CHN_031 | 2024 | 5.1617 | 1 | 793.9982 | 13.5516 | 0 |  |  |  | 31 | 0.16749
ep_solar_pv_031 | CHN | solar | elc_spv_CHN_031 | 2025 | 3.2047 | 1 | 797.9278 | 13.649 | 0 |  |  |  | 30 | 0.16749
ep_solar_pv_031 | CHN | solar | elc_spv_CHN_031 | 2026 | 0.15 | 1 | 776.25 | 13.2 | 0 |  |  |  | 30 | 0.16749
ep_solar_pv_032 | CHN | solar | elc_spv_CHN_032 | 2015 | 0.0054 | 1 | 911.25 | 15.6 | 0 |  |  |  | 40 | 0.17523
ep_solar_pv_032 | CHN | solar | elc_spv_CHN_032 | 2016 | 0.0074 | 1 | 911.25 | 15.6 | 0 |  |  |  | 39 | 0.17523
ep_solar_pv_032 | CHN | solar | elc_spv_CHN_032 | 2017 | 0.0629 | 1 | 911.25 | 15.6 | 0 |  |  |  | 38 | 0.17523
ep_solar_pv_032 | CHN | solar | elc_spv_CHN_032 | 2018 | 0.0074 | 1 | 911.25 | 15.6 | 0 |  |  |  | 37 | 0.17523
ep_solar_pv_033 | CHN | solar | elc_spv_CHN_033 | 2013 | 0.01 | 1 | 911.25 | 15.6 | 0 |  |  |  | 42 | 0.18172
ep_solar_pv_033 | CHN | solar | elc_spv_CHN_033 | 2014 | 0.04 | 1 | 911.25 | 15.6 | 0 |  |  |  | 41 | 0.18172
ep_solar_pv_033 | CHN | solar | elc_spv_CHN_033 | 2015 | 0.509 | 1 | 827.7038 | 14.1147 | 0 |  |  |  | 40 | 0.18172
ep_solar_pv_033 | CHN | solar | elc_spv_CHN_033 | 2016 | 0.1652 | 1 | 911.25 | 15.6 | 0 |  |  |  | 39 | 0.18172
ep_solar_pv_033 | CHN | solar | elc_spv_CHN_033 | 2017 | 0.4241 | 1 | 911.25 | 15.6 | 0 |  |  |  | 38 | 0.18172
ep_solar_pv_033 | CHN | solar | elc_spv_CHN_033 | 2018 | 0.01 | 1 | 911.25 | 15.6 | 0 |  |  |  | 37 | 0.18172
ep_solar_pv_033 | CHN | solar | elc_spv_CHN_033 | 2019 | 0.082 | 1 | 911.25 | 15.6 | 0 |  |  |  | 36 | 0.18172
ep_solar_pv_033 | CHN | solar | elc_spv_CHN_033 | 2021 | 0.11 | 1 | 825.3409 | 14.0727 | 0 |  |  |  | 34 | 0.18172
ep_solar_pv_033 | CHN | solar | elc_spv_CHN_033 | 2022 | 0.81 | 1 | 786.25 | 13.3778 | 0 |  |  |  | 33 | 0.18172
ep_solar_pv_033 | CHN | solar | elc_spv_CHN_033 | 2023 | 0.3 | 1 | 830.25 | 14.16 | 0 |  |  |  | 32 | 0.18172
ep_solar_pv_033 | CHN | solar | elc_spv_CHN_033 | 2024 | 0.18 | 1 | 851.25 | 14.5333 | 0 |  |  |  | 31 | 0.18172
ep_solar_pv_034 | CHN | solar | elc_spv_CHN_034 | 2014 | 0.06 | 1 | 911.25 | 15.6 | 0 |  |  |  | 41 | 0.18277
ep_solar_pv_034 | CHN | solar | elc_spv_CHN_034 | 2017 | 0.021 | 1 | 911.25 | 15.6 | 0 |  |  |  | 38 | 0.18277
ep_solar_pv_034 | CHN | solar | elc_spv_CHN_034 | 2023 | 0.336 | 1 | 790.7143 | 13.4571 | 0 |  |  |  | 32 | 0.18277
ep_solar_pv_034 | CHN | solar | elc_spv_CHN_034 | 2024 | 0.034 | 1 | 911.25 | 15.6 | 0 |  |  |  | 31 | 0.18277
ep_solar_pv_034 | CHN | solar | elc_spv_CHN_034 | 2025 | 0.3 | 1 | 776.25 | 13.2 | 0 |  |  |  | 30 | 0.18277
ep_solar_pv_035 | CHN | solar | elc_spv_CHN_035 | 2014 | 0.02 | 1 | 911.25 | 15.6 | 0 |  |  |  | 41 | 0.20345
ep_solar_pv_035 | CHN | solar | elc_spv_CHN_035 | 2015 | 0.42 | 1 | 697.5 | 12.3429 | 0 |  |  |  | 40 | 0.20345
ep_solar_pv_035 | CHN | solar | elc_spv_CHN_035 | 2020 | 0.1 | 1 | 776.25 | 13.2 | 0 |  |  |  | 35 | 0.20345
ep_solar_pv_035 | CHN | solar | elc_spv_CHN_035 | 2021 | 0.19 | 1 | 776.25 | 13.2 | 0 |  |  |  | 34 | 0.20345
ep_solar_pv_035 | CHN | solar | elc_spv_CHN_035 | 2023 | 0.3 | 1 | 776.25 | 13.2 | 0 |  |  |  | 32 | 0.20345
ep_solar_pv_035 | CHN | solar | elc_spv_CHN_035 | 2024 | 0.54 | 1 | 712.5 | 12.4444 | 0 |  |  |  | 31 | 0.20345
ep_solar_pv_035 | CHN | solar | elc_spv_CHN_035 | 2025 | 0.2 | 1 | 776.25 | 13.2 | 0 |  |  |  | 30 | 0.20345
ep_solar_pv_036 | CHN | solar | elc_spv_CHN_036 | 2013 | 0.06 | 1 | 911.25 | 15.6 | 0 |  |  |  | 42 | 0.18034
ep_solar_pv_036 | CHN | solar | elc_spv_CHN_036 | 2014 | 0.06 | 1 | 911.25 | 15.6 | 0 |  |  |  | 41 | 0.18034
ep_solar_pv_036 | CHN | solar | elc_spv_CHN_036 | 2015 | 0.05 | 1 | 911.25 | 15.6 | 0 |  |  |  | 40 | 0.18034
ep_solar_pv_036 | CHN | solar | elc_spv_CHN_036 | 2020 | 0.16 | 1 | 776.25 | 13.2 | 0 |  |  |  | 35 | 0.18034
ep_solar_pv_036 | CHN | solar | elc_spv_CHN_036 | 2021 | 0.192 | 1 | 776.25 | 13.2 | 0 |  |  |  | 34 | 0.18034
ep_solar_pv_036 | CHN | solar | elc_spv_CHN_036 | 2022 | 0.1 | 1 | 911.25 | 15.6 | 0 |  |  |  | 33 | 0.18034
ep_solar_pv_036 | CHN | solar | elc_spv_CHN_036 | 2024 | 0.96 | 1 | 734.0625 | 12.7 | 0 |  |  |  | 31 | 0.18034
ep_solar_pv_036 | CHN | solar | elc_spv_CHN_036 | 2025 | 0.3 | 1 | 776.25 | 13.2 | 0 |  |  |  | 30 | 0.18034
ep_solar_pv_037 | CHN | solar | elc_spv_CHN_037 | 2014 | 0.02 | 1 | 911.25 | 15.6 | 0 |  |  |  | 41 | 0.20079
ep_solar_pv_037 | CHN | solar | elc_spv_CHN_037 | 2016 | 0.03 | 1 | 911.25 | 15.6 | 0 |  |  |  | 39 | 0.20079
ep_solar_pv_037 | CHN | solar | elc_spv_CHN_037 | 2024 | 0.3 | 1 | 776.25 | 13.2 | 0 |  |  |  | 31 | 0.20079
ep_solar_pv_038 | CHN | solar | elc_spv_CHN_038 | 2012 | 0.05 | 1 | 911.25 | 15.6 | 0 |  |  |  | 43 | 0.1932
ep_solar_pv_038 | CHN | solar | elc_spv_CHN_038 | 2013 | 0.02 | 1 | 911.25 | 15.6 | 0 |  |  |  | 42 | 0.1932
ep_solar_pv_038 | CHN | solar | elc_spv_CHN_038 | 2014 | 0.2 | 1 | 911.25 | 15.6 | 0 |  |  |  | 41 | 0.1932
ep_solar_pv_038 | CHN | solar | elc_spv_CHN_038 | 2015 | 0.45 | 1 | 714.75 | 12.56 | 0 |  |  |  | 40 | 0.1932
ep_solar_pv_038 | CHN | solar | elc_spv_CHN_038 | 2016 | 0.21 | 1 | 911.25 | 15.6 | 0 |  |  |  | 39 | 0.1932
ep_solar_pv_038 | CHN | solar | elc_spv_CHN_038 | 2017 | 0.03 | 1 | 911.25 | 15.6 | 0 |  |  |  | 38 | 0.1932
ep_solar_pv_038 | CHN | solar | elc_spv_CHN_038 | 2020 | 0.09 | 1 | 821.25 | 14 | 0 |  |  |  | 35 | 0.1932
ep_solar_pv_038 | CHN | solar | elc_spv_CHN_038 | 2021 | 0.15 | 1 | 821.25 | 14 | 0 |  |  |  | 34 | 0.1932
ep_solar_pv_038 | CHN | solar | elc_spv_CHN_038 | 2022 | 0.05 | 1 | 911.25 | 15.6 | 0 |  |  |  | 33 | 0.1932
ep_solar_pv_038 | CHN | solar | elc_spv_CHN_038 | 2023 | 0.42 | 1 | 830.8929 | 14.1714 | 0 |  |  |  | 32 | 0.1932
ep_solar_pv_038 | CHN | solar | elc_spv_CHN_038 | 2024 | 0.7844 | 1 | 720.7458 | 12.5422 | 0 |  |  |  | 31 | 0.1932
ep_solar_pv_038 | CHN | solar | elc_spv_CHN_038 | 2025 | 0.65 | 1 | 786.6346 | 13.3846 | 0 |  |  |  | 30 | 0.1932
ep_solar_pv_039 | CHN | solar | elc_spv_CHN_039 | 2012 | 0.01 | 1 | 911.25 | 15.6 | 0 |  |  |  | 43 | 0.20622
ep_solar_pv_039 | CHN | solar | elc_spv_CHN_039 | 2013 | 0.34 | 1 | 911.25 | 15.6 | 0 |  |  |  | 42 | 0.20622
ep_solar_pv_039 | CHN | solar | elc_spv_CHN_039 | 2014 | 0.17 | 1 | 911.25 | 15.6 | 0 |  |  |  | 41 | 0.20622
ep_solar_pv_039 | CHN | solar | elc_spv_CHN_039 | 2015 | 0.1372 | 1 | 911.25 | 15.6 | 0 |  |  |  | 40 | 0.20622
ep_solar_pv_039 | CHN | solar | elc_spv_CHN_039 | 2016 | 0.21 | 1 | 872.6786 | 14.9143 | 0 |  |  |  | 39 | 0.20622
ep_solar_pv_039 | CHN | solar | elc_spv_CHN_039 | 2017 | 0.04 | 1 | 911.25 | 15.6 | 0 |  |  |  | 38 | 0.20622
ep_solar_pv_039 | CHN | solar | elc_spv_CHN_039 | 2020 | 0.02 | 1 | 911.25 | 15.6 | 0 |  |  |  | 35 | 0.20622
ep_solar_pv_039 | CHN | solar | elc_spv_CHN_039 | 2022 | 0.2 | 1 | 776.25 | 13.2 | 0 |  |  |  | 33 | 0.20622
ep_solar_pv_039 | CHN | solar | elc_spv_CHN_039 | 2023 | 1.966 | 1 | 732.4746 | 12.6812 | 0 |  |  |  | 32 | 0.20622
ep_solar_pv_039 | CHN | solar | elc_spv_CHN_039 | 2024 | 0.4 | 1 | 675 | 12 | 0 |  |  |  | 31 | 0.20622
ep_solar_pv_039 | CHN | solar | elc_spv_CHN_039 | 2025 | 1.3 | 1 | 745.0962 | 12.8308 | 0 |  |  |  | 30 | 0.20622
ep_solar_pv_040 | CHN | solar | elc_spv_CHN_040 | 2022 | 0.1 | 1 | 776.25 | 13.2 | 0 |  |  |  | 33 | 0.21466
ep_solar_pv_040 | CHN | solar | elc_spv_CHN_040 | 2024 | 0.22 | 1 | 794.6591 | 13.5273 | 0 |  |  |  | 31 | 0.21466
ep_solar_pv_040 | CHN | solar | elc_spv_CHN_040 | 2025 | 0.4 | 1 | 776.25 | 13.2 | 0 |  |  |  | 30 | 0.21466
ep_solar_pv_041 | CHN | solar | elc_spv_CHN_041 | 2014 | 0.02 | 1 | 911.25 | 15.6 | 0 |  |  |  | 41 | 0.21578
ep_solar_pv_041 | CHN | solar | elc_spv_CHN_041 | 2023 | 0.1 | 1 | 776.25 | 13.2 | 0 |  |  |  | 32 | 0.21578
ep_solar_pv_042 | CHN | solar | elc_spv_CHN_042 | 2013 | 0.07 | 1 | 911.25 | 15.6 | 0 |  |  |  | 42 | 0.20944
ep_solar_pv_042 | CHN | solar | elc_spv_CHN_042 | 2014 | 0.16 | 1 | 911.25 | 15.6 | 0 |  |  |  | 41 | 0.20944
ep_solar_pv_042 | CHN | solar | elc_spv_CHN_042 | 2015 | 0.03 | 1 | 911.25 | 15.6 | 0 |  |  |  | 40 | 0.20944
ep_solar_pv_042 | CHN | solar | elc_spv_CHN_042 | 2016 | 0.1 | 1 | 911.25 | 15.6 | 0 |  |  |  | 39 | 0.20944
ep_solar_pv_042 | CHN | solar | elc_spv_CHN_042 | 2023 | 0.3 | 1 | 776.25 | 13.2 | 0 |  |  |  | 32 | 0.20944
ep_solar_pv_042 | CHN | solar | elc_spv_CHN_042 | 2024 | 0.1 | 1 | 776.25 | 13.2 | 0 |  |  |  | 31 | 0.20944
ep_solar_pv_042 | CHN | solar | elc_spv_CHN_042 | 2025 | 0.45 | 1 | 675 | 12 | 0 |  |  |  | 30 | 0.20944
ep_solar_pv_043 | CHN | solar | elc_spv_CHN_043 | 2011 | 0.02 | 1 | 911.25 | 15.6 | 0 |  |  |  | 44 | 0.21337
ep_solar_pv_043 | CHN | solar | elc_spv_CHN_043 | 2012 | 0.02 | 1 | 911.25 | 15.6 | 0 |  |  |  | 43 | 0.21337
ep_solar_pv_043 | CHN | solar | elc_spv_CHN_043 | 2013 | 0.08 | 1 | 911.25 | 15.6 | 0 |  |  |  | 42 | 0.21337
ep_solar_pv_043 | CHN | solar | elc_spv_CHN_043 | 2014 | 0.04 | 1 | 911.25 | 15.6 | 0 |  |  |  | 41 | 0.21337
ep_solar_pv_043 | CHN | solar | elc_spv_CHN_043 | 2015 | 0.06 | 1 | 911.25 | 15.6 | 0 |  |  |  | 40 | 0.21337
ep_solar_pv_043 | CHN | solar | elc_spv_CHN_043 | 2016 | 0.05 | 1 | 911.25 | 15.6 | 0 |  |  |  | 39 | 0.21337
ep_solar_pv_043 | CHN | solar | elc_spv_CHN_043 | 2017 | 0.15 | 1 | 794.25 | 13.52 | 0 |  |  |  | 38 | 0.21337
ep_solar_pv_043 | CHN | solar | elc_spv_CHN_043 | 2022 | 0.04 | 1 | 911.25 | 15.6 | 0 |  |  |  | 33 | 0.21337
ep_solar_pv_043 | CHN | solar | elc_spv_CHN_043 | 2023 | 1.4 | 1 | 723.2143 | 12.6 | 0 |  |  |  | 32 | 0.21337
ep_solar_pv_043 | CHN | solar | elc_spv_CHN_043 | 2024 | 0.93 | 1 | 693.5081 | 12.2452 | 0 |  |  |  | 31 | 0.21337
ep_solar_pv_043 | CHN | solar | elc_spv_CHN_043 | 2025 | 0.065 | 1 | 911.25 | 15.6 | 0 |  |  |  | 30 | 0.21337
ep_solar_pv_044 | CHN | solar | elc_spv_CHN_044 | 2012 | 0.03 | 1 | 911.25 | 15.6 | 0 |  |  |  | 43 | 0.20665
ep_solar_pv_044 | CHN | solar | elc_spv_CHN_044 | 2013 | 0.08 | 1 | 911.25 | 15.6 | 0 |  |  |  | 42 | 0.20665
ep_solar_pv_044 | CHN | solar | elc_spv_CHN_044 | 2014 | 0.07 | 1 | 911.25 | 15.6 | 0 |  |  |  | 41 | 0.20665
ep_solar_pv_044 | CHN | solar | elc_spv_CHN_044 | 2015 | 0.17 | 1 | 911.25 | 15.6 | 0 |  |  |  | 40 | 0.20665
ep_solar_pv_044 | CHN | solar | elc_spv_CHN_044 | 2016 | 0.23 | 1 | 911.25 | 15.6 | 0 |  |  |  | 39 | 0.20665
ep_solar_pv_044 | CHN | solar | elc_spv_CHN_044 | 2017 | 0.03 | 1 | 911.25 | 15.6 | 0 |  |  |  | 38 | 0.20665
ep_solar_pv_044 | CHN | solar | elc_spv_CHN_044 | 2018 | 0.02 | 1 | 911.25 | 15.6 | 0 |  |  |  | 37 | 0.20665
ep_solar_pv_044 | CHN | solar | elc_spv_CHN_044 | 2020 | 0.02 | 1 | 911.25 | 15.6 | 0 |  |  |  | 35 | 0.20665
ep_solar_pv_044 | CHN | solar | elc_spv_CHN_044 | 2023 | 0.9 | 1 | 731.25 | 12.6667 | 0 |  |  |  | 32 | 0.20665
ep_solar_pv_044 | CHN | solar | elc_spv_CHN_044 | 2024 | 0.15 | 1 | 776.25 | 13.2 | 0 |  |  |  | 31 | 0.20665
ep_solar_pv_044 | CHN | solar | elc_spv_CHN_044 | 2025 | 0.37 | 1 | 675 | 12 | 0 |  |  |  | 30 | 0.20665
ep_solar_pv_045 | CHN | solar | elc_spv_CHN_045 | 2011 | 0.02 | 1 | 911.25 | 15.6 | 0 |  |  |  | 44 | 0.21113
ep_solar_pv_045 | CHN | solar | elc_spv_CHN_045 | 2013 | 0.28 | 1 | 911.25 | 15.6 | 0 |  |  |  | 42 | 0.21113
ep_solar_pv_045 | CHN | solar | elc_spv_CHN_045 | 2014 | 0.12 | 1 | 911.25 | 15.6 | 0 |  |  |  | 41 | 0.21113
ep_solar_pv_045 | CHN | solar | elc_spv_CHN_045 | 2015 | 0.85 | 1 | 815.9559 | 13.9059 | 0 |  |  |  | 40 | 0.21113
ep_solar_pv_045 | CHN | solar | elc_spv_CHN_045 | 2016 | 0.44 | 1 | 892.8409 | 15.2727 | 0 |  |  |  | 39 | 0.21113
ep_solar_pv_045 | CHN | solar | elc_spv_CHN_045 | 2017 | 0.151 | 1 | 911.25 | 15.6 | 0 |  |  |  | 38 | 0.21113
ep_solar_pv_045 | CHN | solar | elc_spv_CHN_045 | 2018 | 0.06 | 1 | 911.25 | 15.6 | 0 |  |  |  | 37 | 0.21113
ep_solar_pv_045 | CHN | solar | elc_spv_CHN_045 | 2020 | 0.02 | 1 | 911.25 | 15.6 | 0 |  |  |  | 35 | 0.21113
ep_solar_pv_045 | CHN | solar | elc_spv_CHN_045 | 2021 | 0.118 | 1 | 833.4534 | 14.2169 | 0 |  |  |  | 34 | 0.21113
ep_solar_pv_045 | CHN | solar | elc_spv_CHN_045 | 2022 | 0.85 | 1 | 792.1324 | 13.4824 | 0 |  |  |  | 33 | 0.21113
ep_solar_pv_045 | CHN | solar | elc_spv_CHN_045 | 2023 | 1.6 | 1 | 708.75 | 12.45 | 0 |  |  |  | 32 | 0.21113
ep_solar_pv_045 | CHN | solar | elc_spv_CHN_045 | 2024 | 1.5 | 1 | 702 | 12.32 | 0 |  |  |  | 31 | 0.21113
ep_solar_pv_045 | CHN | solar | elc_spv_CHN_045 | 2025 | 0.75 | 1 | 776.25 | 13.2 | 0 |  |  |  | 30 | 0.21113
ep_solar_pv_046 | CHN | solar | elc_spv_CHN_046 | 2015 | 0.0179 | 1 | 911.25 | 15.6 | 0 |  |  |  | 40 | 0.16926
ep_solar_pv_046 | CHN | solar | elc_spv_CHN_046 | 2016 | 0.02 | 1 | 911.25 | 15.6 | 0 |  |  |  | 39 | 0.16926
ep_solar_pv_046 | CHN | solar | elc_spv_CHN_046 | 2017 | 0.0581 | 1 | 911.25 | 15.6 | 0 |  |  |  | 38 | 0.16926
ep_solar_pv_046 | CHN | solar | elc_spv_CHN_046 | 2018 | 0.03 | 1 | 911.25 | 15.6 | 0 |  |  |  | 37 | 0.16926
ep_solar_pv_046 | CHN | solar | elc_spv_CHN_046 | 2020 | 0.17 | 1 | 831.8382 | 14.1882 | 0 |  |  |  | 35 | 0.16926
ep_solar_pv_046 | CHN | solar | elc_spv_CHN_046 | 2021 | 0.05 | 1 | 911.25 | 15.6 | 0 |  |  |  | 34 | 0.16926
ep_solar_pv_046 | CHN | solar | elc_spv_CHN_046 | 2022 | 0.24 | 1 | 855 | 14.6 | 0 |  |  |  | 33 | 0.16926
ep_solar_pv_046 | CHN | solar | elc_spv_CHN_046 | 2023 | 0.05 | 1 | 911.25 | 15.6 | 0 |  |  |  | 32 | 0.16926
ep_solar_pv_046 | CHN | solar | elc_spv_CHN_046 | 2024 | 0.2 | 1 | 776.25 | 13.2 | 0 |  |  |  | 31 | 0.16926
ep_solar_pv_046 | CHN | solar | elc_spv_CHN_046 | 2025 | 0.4 | 1 | 776.25 | 13.2 | 0 |  |  |  | 30 | 0.16926
ep_solar_pv_047 | CHN | solar | elc_spv_CHN_047 | 2011 | 0.01 | 1 | 911.25 | 15.6 | 0 |  |  |  | 44 | 0.2051
ep_solar_pv_047 | CHN | solar | elc_spv_CHN_047 | 2012 | 0.009 | 1 | 911.25 | 15.6 | 0 |  |  |  | 43 | 0.2051
ep_solar_pv_047 | CHN | solar | elc_spv_CHN_047 | 2013 | 0.118 | 1 | 911.25 | 15.6 | 0 |  |  |  | 42 | 0.2051
ep_solar_pv_047 | CHN | solar | elc_spv_CHN_047 | 2014 | 0.21 | 1 | 801.9643 | 13.6571 | 0 |  |  |  | 41 | 0.2051
ep_solar_pv_047 | CHN | solar | elc_spv_CHN_047 | 2015 | 0.2688 | 1 | 810.8036 | 13.8143 | 0 |  |  |  | 40 | 0.2051
ep_solar_pv_047 | CHN | solar | elc_spv_CHN_047 | 2016 | 0.048 | 1 | 911.25 | 15.6 | 0 |  |  |  | 39 | 0.2051
ep_solar_pv_047 | CHN | solar | elc_spv_CHN_047 | 2017 | 0.0178 | 1 | 911.25 | 15.6 | 0 |  |  |  | 38 | 0.2051
ep_solar_pv_047 | CHN | solar | elc_spv_CHN_047 | 2020 | 0.04 | 1 | 911.25 | 15.6 | 0 |  |  |  | 35 | 0.2051
ep_solar_pv_047 | CHN | solar | elc_spv_CHN_047 | 2021 | 0.07 | 1 | 776.25 | 13.2 | 0 |  |  |  | 34 | 0.2051
ep_solar_pv_047 | CHN | solar | elc_spv_CHN_047 | 2022 | 0.1 | 1 | 776.25 | 13.2 | 0 |  |  |  | 33 | 0.2051
ep_solar_pv_047 | CHN | solar | elc_spv_CHN_047 | 2023 | 0.9485 | 1 | 790.2695 | 13.4492 | 0 |  |  |  | 32 | 0.2051
ep_solar_pv_047 | CHN | solar | elc_spv_CHN_047 | 2025 | 0.1 | 1 | 776.25 | 13.2 | 0 |  |  |  | 30 | 0.2051
ep_solar_pv_048 | CHN | solar | elc_spv_CHN_048 | 2009 | 0.01 | 1 | 911.25 | 15.6 | 0 |  |  |  | 46 | 0.19731
ep_solar_pv_048 | CHN | solar | elc_spv_CHN_048 | 2010 | 0.01 | 1 | 911.25 | 15.6 | 0 |  |  |  | 45 | 0.19731
ep_solar_pv_048 | CHN | solar | elc_spv_CHN_048 | 2011 | 0.1905 | 1 | 911.25 | 15.6 | 0 |  |  |  | 44 | 0.19731
ep_solar_pv_048 | CHN | solar | elc_spv_CHN_048 | 2012 | 0.1888 | 1 | 911.25 | 15.6 | 0 |  |  |  | 43 | 0.19731
ep_solar_pv_048 | CHN | solar | elc_spv_CHN_048 | 2013 | 0.6588 | 1 | 870.2664 | 14.8714 | 0 |  |  |  | 42 | 0.19731
ep_solar_pv_048 | CHN | solar | elc_spv_CHN_048 | 2014 | 0.75 | 1 | 875.25 | 14.96 | 0 |  |  |  | 41 | 0.19731
ep_solar_pv_048 | CHN | solar | elc_spv_CHN_048 | 2015 | 1.692 | 1 | 794.5612 | 13.6496 | 0 |  |  |  | 40 | 0.19731
ep_solar_pv_048 | CHN | solar | elc_spv_CHN_048 | 2016 | 0.5186 | 1 | 825.3456 | 14.0728 | 0 |  |  |  | 39 | 0.19731
ep_solar_pv_048 | CHN | solar | elc_spv_CHN_048 | 2017 | 0.8504 | 1 | 800.9196 | 13.6386 | 0 |  |  |  | 38 | 0.19731
ep_solar_pv_048 | CHN | solar | elc_spv_CHN_048 | 2018 | 0.5385 | 1 | 873.6455 | 14.9315 | 0 |  |  |  | 37 | 0.19731
ep_solar_pv_048 | CHN | solar | elc_spv_CHN_048 | 2019 | 0.408 | 1 | 818.6029 | 13.9529 | 0 |  |  |  | 36 | 0.19731
ep_solar_pv_048 | CHN | solar | elc_spv_CHN_048 | 2020 | 1.19 | 1 | 796.6702 | 13.563 | 0 |  |  |  | 35 | 0.19731
ep_solar_pv_048 | CHN | solar | elc_spv_CHN_048 | 2021 | 0.604 | 1 | 795.0248 | 13.5338 | 0 |  |  |  | 34 | 0.19731
ep_solar_pv_048 | CHN | solar | elc_spv_CHN_048 | 2022 | 1.445 | 1 | 794.468 | 13.5239 | 0 |  |  |  | 33 | 0.19731
ep_solar_pv_048 | CHN | solar | elc_spv_CHN_048 | 2023 | 2.4298 | 1 | 783.4728 | 13.3284 | 0 |  |  |  | 32 | 0.19731
ep_solar_pv_048 | CHN | solar | elc_spv_CHN_048 | 2024 | 1.69 | 1 | 767.463 | 13.2 | 0 |  |  |  | 31 | 0.19731
ep_solar_pv_048 | CHN | solar | elc_spv_CHN_048 | 2025 | 3.861 | 1 | 774.236 | 13.2264 | 0 |  |  |  | 30 | 0.19731
ep_solar_pv_049 | CHN | solar | elc_spv_CHN_049 | 2014 | 0.06 | 1 | 776.25 | 13.2 | 0 |  |  |  | 41 | 0.12726
ep_solar_pv_049 | CHN | solar | elc_spv_CHN_049 | 2015 | 0.0321 | 1 | 911.25 | 15.6 | 0 |  |  |  | 40 | 0.12726
ep_solar_pv_049 | CHN | solar | elc_spv_CHN_049 | 2017 | 0.11 | 1 | 837.6136 | 14.2909 | 0 |  |  |  | 38 | 0.12726
ep_solar_pv_049 | CHN | solar | elc_spv_CHN_049 | 2018 | 0.04 | 1 | 911.25 | 15.6 | 0 |  |  |  | 37 | 0.12726
ep_solar_pv_049 | CHN | solar | elc_spv_CHN_049 | 2019 | 0.05 | 1 | 911.25 | 15.6 | 0 |  |  |  | 36 | 0.12726
ep_solar_pv_049 | CHN | solar | elc_spv_CHN_049 | 2020 | 0.15 | 1 | 776.25 | 13.2 | 0 |  |  |  | 35 | 0.12726
ep_solar_pv_049 | CHN | solar | elc_spv_CHN_049 | 2022 | 0.44 | 1 | 788.5227 | 13.4182 | 0 |  |  |  | 33 | 0.12726
ep_solar_pv_049 | CHN | solar | elc_spv_CHN_049 | 2023 | 1.564 | 1 | 788.3344 | 13.4148 | 0 |  |  |  | 32 | 0.12726
ep_solar_pv_049 | CHN | solar | elc_spv_CHN_049 | 2024 | 0.5996 | 1 | 787.4174 | 13.3985 | 0 |  |  |  | 31 | 0.12726
ep_solar_pv_049 | CHN | solar | elc_spv_CHN_049 | 2025 | 0.3 | 1 | 798.75 | 13.6 | 0 |  |  |  | 30 | 0.12726
ep_solar_pv_050 | CHN | solar | elc_spv_CHN_050 | 2014 | 0.02 | 1 | 911.25 | 15.6 | 0 |  |  |  | 41 | 0.15021
ep_solar_pv_050 | CHN | solar | elc_spv_CHN_050 | 2015 | 0.4423 | 1 | 789.1609 | 13.4295 | 0 |  |  |  | 40 | 0.15021
ep_solar_pv_050 | CHN | solar | elc_spv_CHN_050 | 2016 | 0.19 | 1 | 840.1974 | 14.3368 | 0 |  |  |  | 39 | 0.15021
ep_solar_pv_050 | CHN | solar | elc_spv_CHN_050 | 2017 | 0.22 | 1 | 813.0682 | 13.8545 | 0 |  |  |  | 38 | 0.15021
ep_solar_pv_050 | CHN | solar | elc_spv_CHN_050 | 2018 | 0.1457 | 1 | 818.5939 | 13.9528 | 0 |  |  |  | 37 | 0.15021
ep_solar_pv_050 | CHN | solar | elc_spv_CHN_050 | 2019 | 0.0899 | 1 | 821.1499 | 13.9982 | 0 |  |  |  | 36 | 0.15021
ep_solar_pv_050 | CHN | solar | elc_spv_CHN_050 | 2020 | 0.333 | 1 | 789.6284 | 13.4378 | 0 |  |  |  | 35 | 0.15021
ep_solar_pv_050 | CHN | solar | elc_spv_CHN_050 | 2021 | 0.26 | 1 | 797.0192 | 13.5692 | 0 |  |  |  | 34 | 0.15021
ep_solar_pv_050 | CHN | solar | elc_spv_CHN_050 | 2022 | 0.85 | 1 | 776.25 | 13.2 | 0 |  |  |  | 33 | 0.15021
ep_solar_pv_050 | CHN | solar | elc_spv_CHN_050 | 2023 | 0.414 | 1 | 799.0761 | 13.6058 | 0 |  |  |  | 32 | 0.15021
ep_solar_pv_050 | CHN | solar | elc_spv_CHN_050 | 2024 | 0.25 | 1 | 803.25 | 13.68 | 0 |  |  |  | 31 | 0.15021
ep_solar_pv_050 | CHN | solar | elc_spv_CHN_050 | 2025 | 0.78 | 1 | 781.0962 | 13.2862 | 0 |  |  |  | 30 | 0.15021
ep_solar_pv_051 | CHN | solar | elc_spv_CHN_051 | 2015 | 0.2781 | 1 | 862.7063 | 14.737 | 0 |  |  |  | 40 | 0.13629
ep_solar_pv_051 | CHN | solar | elc_spv_CHN_051 | 2017 | 0.1491 | 1 | 911.25 | 15.6 | 0 |  |  |  | 38 | 0.1357
ep_solar_pv_051 | CHN | solar | elc_spv_CHN_051 | 2018 | 0.125 | 1 | 830.25 | 14.16 | 0 |  |  |  | 37 | 0.1357
ep_solar_pv_051 | CHN | solar | elc_spv_CHN_051 | 2019 | 0.1 | 1 | 911.25 | 15.6 | 0 |  |  |  | 36 | 0.1357
ep_solar_pv_051 | CHN | solar | elc_spv_CHN_051 | 2020 | 0.2 | 1 | 776.25 | 13.2 | 0 |  |  |  | 35 | 0.1357
ep_solar_pv_051 | CHN | solar | elc_spv_CHN_051 | 2021 | 0.565 | 1 | 832.4004 | 14.1982 | 0 |  |  |  | 34 | 0.1357
ep_solar_pv_051 | CHN | solar | elc_spv_CHN_051 | 2022 | 2.0325 | 1 | 778.7408 | 13.2443 | 0 |  |  |  | 33 | 0.1357
ep_solar_pv_051 | CHN | solar | elc_spv_CHN_051 | 2023 | 1.0399 | 1 | 780.3913 | 13.2736 | 0 |  |  |  | 32 | 0.14879
ep_solar_pv_051 | CHN | solar | elc_spv_CHN_051 | 2024 | 0.85 | 1 | 800.0735 | 13.6235 | 0 |  |  |  | 31 | 0.1357
ep_solar_pv_052 | CHN | solar | elc_spv_CHN_052 | 2013 | 0.16 | 1 | 911.25 | 15.6 | 0 |  |  |  | 42 | 0.16628
ep_solar_pv_052 | CHN | solar | elc_spv_CHN_052 | 2014 | 0.126 | 1 | 840.5357 | 14.3429 | 0 |  |  |  | 41 | 0.16628
ep_solar_pv_052 | CHN | solar | elc_spv_CHN_052 | 2015 | 0.3356 | 1 | 887.1141 | 15.1709 | 0 |  |  |  | 40 | 0.16628
ep_solar_pv_052 | CHN | solar | elc_spv_CHN_052 | 2016 | 0.5129 | 1 | 884.9291 | 15.1321 | 0 |  |  |  | 39 | 0.16628
ep_solar_pv_052 | CHN | solar | elc_spv_CHN_052 | 2017 | 0.5121 | 1 | 892.7966 | 15.2719 | 0 |  |  |  | 38 | 0.16628
ep_solar_pv_052 | CHN | solar | elc_spv_CHN_052 | 2018 | 0.07 | 1 | 911.25 | 15.6 | 0 |  |  |  | 37 | 0.16628
ep_solar_pv_052 | CHN | solar | elc_spv_CHN_052 | 2020 | 0.032 | 1 | 911.25 | 15.6 | 0 |  |  |  | 35 | 0.16628
ep_solar_pv_052 | CHN | solar | elc_spv_CHN_052 | 2021 | 0.1 | 1 | 776.25 | 13.2 | 0 |  |  |  | 34 | 0.16628
ep_solar_pv_052 | CHN | solar | elc_spv_CHN_052 | 2022 | 0.73 | 1 | 776.25 | 13.2 | 0 |  |  |  | 33 | 0.16628
ep_solar_pv_052 | CHN | solar | elc_spv_CHN_052 | 2023 | 3.938 | 1 | 786.9321 | 13.3899 | 0 |  |  |  | 32 | 0.16628
ep_solar_pv_052 | CHN | solar | elc_spv_CHN_052 | 2024 | 7.6392 | 1 | 781.9528 | 13.3744 | 0 |  |  |  | 31 | 0.16628
ep_solar_pv_052 | CHN | solar | elc_spv_CHN_052 | 2025 | 1.8583 | 1 | 795.9955 | 13.6576 | 0 |  |  |  | 30 | 0.16628
ep_solar_pv_053 | CHN | solar | elc_spv_CHN_053 | 2015 | 0.0756 | 1 | 911.25 | 15.6 | 0 |  |  |  | 40 | 0.12758
ep_solar_pv_053 | CHN | solar | elc_spv_CHN_053 | 2017 | 0.06 | 1 | 776.25 | 13.2 | 0 |  |  |  | 38 | 0.12758
ep_solar_pv_053 | CHN | solar | elc_spv_CHN_053 | 2018 | 0.2 | 1 | 789.75 | 13.44 | 0 |  |  |  | 37 | 0.12758
ep_solar_pv_053 | CHN | solar | elc_spv_CHN_053 | 2020 | 0.18 | 1 | 776.25 | 13.2 | 0 |  |  |  | 35 | 0.12758
ep_solar_pv_053 | CHN | solar | elc_spv_CHN_053 | 2021 | 0.07 | 1 | 776.25 | 13.2 | 0 |  |  |  | 34 | 0.12758
ep_solar_pv_053 | CHN | solar | elc_spv_CHN_053 | 2022 | 0.12 | 1 | 776.25 | 13.2 | 0 |  |  |  | 33 | 0.12758
ep_solar_pv_053 | CHN | solar | elc_spv_CHN_053 | 2023 | 0.703 | 1 | 783.9314 | 13.3366 | 0 |  |  |  | 32 | 0.12758
ep_solar_pv_053 | CHN | solar | elc_spv_CHN_053 | 2024 | 1.01 | 1 | 754.5297 | 13.0218 | 0 |  |  |  | 31 | 0.12758
ep_solar_pv_053 | CHN | solar | elc_spv_CHN_053 | 2025 | 0.545 | 1 | 776.25 | 13.2 | 0 |  |  |  | 30 | 0.12758
ep_solar_pv_054 | CHN | solar | elc_spv_CHN_054 | 2015 | 0.06 | 1 | 776.25 | 13.2 | 0 |  |  |  | 40 | 0.12409
ep_solar_pv_054 | CHN | solar | elc_spv_CHN_054 | 2018 | 0.02 | 1 | 911.25 | 15.6 | 0 |  |  |  | 37 | 0.12409
ep_solar_pv_054 | CHN | solar | elc_spv_CHN_054 | 2019 | 0.02 | 1 | 911.25 | 15.6 | 0 |  |  |  | 36 | 0.12409
ep_solar_pv_054 | CHN | solar | elc_spv_CHN_054 | 2020 | 0.04 | 1 | 911.25 | 15.6 | 0 |  |  |  | 35 | 0.12409
ep_solar_pv_054 | CHN | solar | elc_spv_CHN_054 | 2021 | 0.08 | 1 | 810 | 13.8 | 0 |  |  |  | 34 | 0.12409
ep_solar_pv_054 | CHN | solar | elc_spv_CHN_054 | 2022 | 0.265 | 1 | 819.5519 | 13.9698 | 0 |  |  |  | 33 | 0.12409
ep_solar_pv_054 | CHN | solar | elc_spv_CHN_054 | 2023 | 0.48 | 1 | 776.25 | 13.2 | 0 |  |  |  | 32 | 0.12409
ep_solar_pv_054 | CHN | solar | elc_spv_CHN_054 | 2024 | 0.23 | 1 | 793.8587 | 13.513 | 0 |  |  |  | 31 | 0.12409
ep_solar_pv_054 | CHN | solar | elc_spv_CHN_054 | 2025 | 1.282 | 1 | 776.25 | 13.2 | 0 |  |  |  | 30 | 0.12409
ep_solar_pv_055 | CHN | solar | elc_spv_CHN_055 | 2015 | 0.1502 | 1 | 911.25 | 15.6 | 0 |  |  |  | 40 | 0.12813
ep_solar_pv_055 | CHN | solar | elc_spv_CHN_055 | 2016 | 0.18 | 1 | 911.25 | 15.6 | 0 |  |  |  | 39 | 0.12813
ep_solar_pv_055 | CHN | solar | elc_spv_CHN_055 | 2017 | 0.305 | 1 | 850.6107 | 14.522 | 0 |  |  |  | 38 | 0.12813
ep_solar_pv_055 | CHN | solar | elc_spv_CHN_055 | 2018 | 0.1584 | 1 | 911.25 | 15.6 | 0 |  |  |  | 37 | 0.12813
ep_solar_pv_055 | CHN | solar | elc_spv_CHN_055 | 2019 | 0.8984 | 1 | 827.1004 | 14.104 | 0 |  |  |  | 36 | 0.12813
ep_solar_pv_055 | CHN | solar | elc_spv_CHN_055 | 2020 | 0.755 | 1 | 814.6937 | 13.8834 | 0 |  |  |  | 35 | 0.12813
ep_solar_pv_055 | CHN | solar | elc_spv_CHN_055 | 2022 | 0.14 | 1 | 911.25 | 15.6 | 0 |  |  |  | 33 | 0.12813
ep_solar_pv_055 | CHN | solar | elc_spv_CHN_055 | 2023 | 1.585 | 1 | 790.3036 | 13.4498 | 0 |  |  |  | 32 | 0.12813
ep_solar_pv_055 | CHN | solar | elc_spv_CHN_055 | 2024 | 2.8399 | 1 | 755.373 | 12.9807 | 0 |  |  |  | 31 | 0.12813
ep_solar_pv_055 | CHN | solar | elc_spv_CHN_055 | 2025 | 1.7378 | 1 | 778.5805 | 13.2414 | 0 |  |  |  | 30 | 0.12813
ep_solar_pv_055 | CHN | solar | elc_spv_CHN_055 | 2026 | 1 | 1 | 675 | 12 | 0 |  |  |  | 30 | 0.12813
ep_solar_pv_056 | CHN | solar | elc_spv_CHN_056 | 2013 | 0.02 | 1 | 911.25 | 15.6 | 0 |  |  |  | 42 | 0.18398
ep_solar_pv_056 | CHN | solar | elc_spv_CHN_056 | 2016 | 0.06 | 1 | 911.25 | 15.6 | 0 |  |  |  | 39 | 0.18398
ep_solar_pv_056 | CHN | solar | elc_spv_CHN_056 | 2023 | 0.01 | 1 | 911.25 | 15.6 | 0 |  |  |  | 32 | 0.18398
ep_solar_pv_057 | CHN | solar | elc_spv_CHN_057 | 2011 | 0.02 | 1 | 911.25 | 15.6 | 0 |  |  |  | 44 | 0.19354
ep_solar_pv_057 | CHN | solar | elc_spv_CHN_057 | 2012 | 0.02 | 1 | 911.25 | 15.6 | 0 |  |  |  | 43 | 0.19354
ep_solar_pv_057 | CHN | solar | elc_spv_CHN_057 | 2014 | 0.03 | 1 | 911.25 | 15.6 | 0 |  |  |  | 41 | 0.19354
ep_solar_pv_057 | CHN | solar | elc_spv_CHN_057 | 2016 | 0.02 | 1 | 911.25 | 15.6 | 0 |  |  |  | 39 | 0.19354
ep_solar_pv_057 | CHN | solar | elc_spv_CHN_057 | 2017 | 0.021 | 1 | 911.25 | 15.6 | 0 |  |  |  | 38 | 0.19354
ep_solar_pv_058 | CHN | solar | elc_spv_CHN_058 | 2014 | 0.02 | 1 | 911.25 | 15.6 | 0 |  |  |  | 41 | 0.18381
ep_solar_pv_058 | CHN | solar | elc_spv_CHN_058 | 2016 | 0.04 | 1 | 911.25 | 15.6 | 0 |  |  |  | 39 | 0.18381
ep_solar_pv_058 | CHN | solar | elc_spv_CHN_058 | 2020 | 0.1 | 1 | 776.25 | 13.2 | 0 |  |  |  | 35 | 0.18381
ep_solar_pv_058 | CHN | solar | elc_spv_CHN_058 | 2023 | 0.0544 | 1 | 776.25 | 13.2 | 0 |  |  |  | 32 | 0.18381
ep_solar_pv_058 | CHN | solar | elc_spv_CHN_058 | 2024 | 1.27 | 1 | 744.3602 | 12.822 | 0 |  |  |  | 31 | 0.18381
ep_solar_pv_058 | CHN | solar | elc_spv_CHN_058 | 2025 | 0.9 | 1 | 731.25 | 12.6667 | 0 |  |  |  | 30 | 0.18381
ep_solar_pv_059 | CHN | solar | elc_spv_CHN_059 | 2015 | 0.02 | 1 | 911.25 | 15.6 | 0 |  |  |  | 40 | 0.18191
ep_solar_pv_059 | CHN | solar | elc_spv_CHN_059 | 2016 | 0.24 | 1 | 855 | 14.6 | 0 |  |  |  | 39 | 0.18191
ep_solar_pv_059 | CHN | solar | elc_spv_CHN_059 | 2021 | 0.05 | 1 | 911.25 | 15.6 | 0 |  |  |  | 34 | 0.18191
ep_solar_pv_059 | CHN | solar | elc_spv_CHN_059 | 2022 | 0.17 | 1 | 855.6618 | 14.6118 | 0 |  |  |  | 33 | 0.18191
ep_solar_pv_059 | CHN | solar | elc_spv_CHN_059 | 2023 | 0.05 | 1 | 911.25 | 15.6 | 0 |  |  |  | 32 | 0.18191
ep_solar_pv_059 | CHN | solar | elc_spv_CHN_059 | 2025 | 0.2 | 1 | 776.25 | 13.2 | 0 |  |  |  | 30 | 0.18191
ep_solar_pv_060 | CHN | solar | elc_spv_CHN_060 | 2013 | 0.02 | 1 | 911.25 | 15.6 | 0 |  |  |  | 42 | 0.2144
ep_solar_pv_060 | CHN | solar | elc_spv_CHN_060 | 2014 | 0.02 | 1 | 911.25 | 15.6 | 0 |  |  |  | 41 | 0.2144
ep_solar_pv_060 | CHN | solar | elc_spv_CHN_060 | 2015 | 0.02 | 1 | 911.25 | 15.6 | 0 |  |  |  | 40 | 0.2144
ep_solar_pv_060 | CHN | solar | elc_spv_CHN_060 | 2016 | 0.03 | 1 | 911.25 | 15.6 | 0 |  |  |  | 39 | 0.2144
ep_solar_pv_060 | CHN | solar | elc_spv_CHN_060 | 2021 | 0.1 | 1 | 776.25 | 13.2 | 0 |  |  |  | 34 | 0.2144
ep_solar_pv_060 | CHN | solar | elc_spv_CHN_060 | 2022 | 0.1 | 1 | 776.25 | 13.2 | 0 |  |  |  | 33 | 0.2144
ep_solar_pv_060 | CHN | solar | elc_spv_CHN_060 | 2023 | 0.1 | 1 | 776.25 | 13.2 | 0 |  |  |  | 32 | 0.2144
ep_solar_pv_060 | CHN | solar | elc_spv_CHN_060 | 2024 | 0.2 | 1 | 776.25 | 13.2 | 0 |  |  |  | 31 | 0.2144
ep_solar_pv_061 | CHN | solar | elc_spv_CHN_061 | 2011 | 0.04 | 1 | 911.25 | 15.6 | 0 |  |  |  | 44 | 0.20662
ep_solar_pv_061 | CHN | solar | elc_spv_CHN_061 | 2012 | 0.04 | 1 | 911.25 | 15.6 | 0 |  |  |  | 43 | 0.20662
ep_solar_pv_061 | CHN | solar | elc_spv_CHN_061 | 2013 | 0.222 | 1 | 911.25 | 15.6 | 0 |  |  |  | 42 | 0.20662
ep_solar_pv_061 | CHN | solar | elc_spv_CHN_061 | 2014 | 0.35 | 1 | 876.5357 | 14.9829 | 0 |  |  |  | 41 | 0.20662
ep_solar_pv_061 | CHN | solar | elc_spv_CHN_061 | 2015 | 0.1 | 1 | 911.25 | 15.6 | 0 |  |  |  | 40 | 0.20662
ep_solar_pv_061 | CHN | solar | elc_spv_CHN_061 | 2016 | 0.35 | 1 | 911.25 | 15.6 | 0 |  |  |  | 39 | 0.20662
ep_solar_pv_061 | CHN | solar | elc_spv_CHN_061 | 2017 | 0.016 | 1 | 911.25 | 15.6 | 0 |  |  |  | 38 | 0.20662
ep_solar_pv_061 | CHN | solar | elc_spv_CHN_061 | 2020 | 0.09 | 1 | 776.25 | 13.2 | 0 |  |  |  | 35 | 0.20662
ep_solar_pv_061 | CHN | solar | elc_spv_CHN_061 | 2022 | 0.05 | 1 | 911.25 | 15.6 | 0 |  |  |  | 33 | 0.20662
ep_solar_pv_061 | CHN | solar | elc_spv_CHN_061 | 2023 | 0.22 | 1 | 837.6136 | 14.2909 | 0 |  |  |  | 32 | 0.20662
ep_solar_pv_061 | CHN | solar | elc_spv_CHN_061 | 2024 | 0.3 | 1 | 776.25 | 13.2 | 0 |  |  |  | 31 | 0.20662
ep_solar_pv_061 | CHN | solar | elc_spv_CHN_061 | 2025 | 0.9156 | 1 | 734.3168 | 12.7166 | 0 |  |  |  | 30 | 0.20662
ep_solar_pv_061 | CHN | solar | elc_spv_CHN_061 | 2026 | 0.2 | 1 | 776.25 | 13.2 | 0 |  |  |  | 30 | 0.20662
ep_solar_pv_062 | CHN | solar | elc_spv_CHN_062 | 2012 | 0.04 | 1 | 911.25 | 15.6 | 0 |  |  |  | 43 | 0.1893
ep_solar_pv_062 | CHN | solar | elc_spv_CHN_062 | 2013 | 0.1 | 1 | 911.25 | 15.6 | 0 |  |  |  | 42 | 0.1893
ep_solar_pv_062 | CHN | solar | elc_spv_CHN_062 | 2014 | 0.11 | 1 | 911.25 | 15.6 | 0 |  |  |  | 41 | 0.1893
ep_solar_pv_062 | CHN | solar | elc_spv_CHN_062 | 2015 | 0.11 | 1 | 911.25 | 15.6 | 0 |  |  |  | 40 | 0.1893
ep_solar_pv_062 | CHN | solar | elc_spv_CHN_062 | 2016 | 0.02 | 1 | 911.25 | 15.6 | 0 |  |  |  | 39 | 0.1893
ep_solar_pv_062 | CHN | solar | elc_spv_CHN_062 | 2017 | 0.032 | 1 | 911.25 | 15.6 | 0 |  |  |  | 38 | 0.1893
ep_solar_pv_062 | CHN | solar | elc_spv_CHN_062 | 2019 | 0.0062 | 1 | 911.25 | 15.6 | 0 |  |  |  | 36 | 0.1893
ep_solar_pv_062 | CHN | solar | elc_spv_CHN_062 | 2020 | 0.17 | 1 | 831.8382 | 14.1882 | 0 |  |  |  | 35 | 0.1893
ep_solar_pv_062 | CHN | solar | elc_spv_CHN_062 | 2023 | 0.2 | 1 | 776.25 | 13.2 | 0 |  |  |  | 32 | 0.1893
ep_solar_pv_062 | CHN | solar | elc_spv_CHN_062 | 2024 | 1.22 | 1 | 675 | 12 | 0 |  |  |  | 31 | 0.1893
ep_solar_pv_062 | CHN | solar | elc_spv_CHN_062 | 2025 | 1.63 | 1 | 727.1779 | 12.6184 | 0 |  |  |  | 30 | 0.1893
ep_solar_pv_063 | CHN | solar | elc_spv_CHN_063 | 2013 | 0.04 | 1 | 911.25 | 15.6 | 0 |  |  |  | 42 | 0.20141
ep_solar_pv_063 | CHN | solar | elc_spv_CHN_063 | 2014 | 0.11 | 1 | 911.25 | 15.6 | 0 |  |  |  | 41 | 0.20141
ep_solar_pv_063 | CHN | solar | elc_spv_CHN_063 | 2015 | 0.24 | 1 | 798.75 | 13.6 | 0 |  |  |  | 40 | 0.20141
ep_solar_pv_063 | CHN | solar | elc_spv_CHN_063 | 2016 | 0.33 | 1 | 911.25 | 15.6 | 0 |  |  |  | 39 | 0.20141
ep_solar_pv_063 | CHN | solar | elc_spv_CHN_063 | 2017 | 0.02 | 1 | 911.25 | 15.6 | 0 |  |  |  | 38 | 0.20141
ep_solar_pv_063 | CHN | solar | elc_spv_CHN_063 | 2018 | 0.21 | 1 | 846.9643 | 14.4571 | 0 |  |  |  | 37 | 0.20141
ep_solar_pv_063 | CHN | solar | elc_spv_CHN_063 | 2019 | 0.6 | 1 | 776.25 | 13.2 | 0 |  |  |  | 36 | 0.20141
ep_solar_pv_063 | CHN | solar | elc_spv_CHN_063 | 2020 | 0.7 | 1 | 795.5357 | 13.5429 | 0 |  |  |  | 35 | 0.20141
ep_solar_pv_063 | CHN | solar | elc_spv_CHN_063 | 2022 | 0.2 | 1 | 776.25 | 13.2 | 0 |  |  |  | 33 | 0.20141
ep_solar_pv_063 | CHN | solar | elc_spv_CHN_063 | 2023 | 1.25 | 1 | 747.09 | 12.8736 | 0 |  |  |  | 32 | 0.20141
ep_solar_pv_063 | CHN | solar | elc_spv_CHN_063 | 2025 | 2.7414 | 1 | 763.5153 | 13.0612 | 0 |  |  |  | 30 | 0.20141
ep_solar_pv_063 | CHN | solar | elc_spv_CHN_063 | 2026 | 0.1 | 1 | 776.25 | 13.2 | 0 |  |  |  | 30 | 0.20141
ep_solar_pv_064 | CHN | solar | elc_spv_CHN_064 | 2015 | 0.2625 | 1 | 911.25 | 15.6 | 0 |  |  |  | 40 | 0.14602
ep_solar_pv_064 | CHN | solar | elc_spv_CHN_064 | 2016 | 0.1232 | 1 | 823.5877 | 14.0416 | 0 |  |  |  | 39 | 0.14602
ep_solar_pv_064 | CHN | solar | elc_spv_CHN_064 | 2017 | 0.5077 | 1 | 863.3871 | 14.7491 | 0 |  |  |  | 38 | 0.14602
ep_solar_pv_064 | CHN | solar | elc_spv_CHN_064 | 2018 | 0.0691 | 1 | 911.25 | 15.6 | 0 |  |  |  | 37 | 0.14602
ep_solar_pv_064 | CHN | solar | elc_spv_CHN_064 | 2019 | 0.01 | 1 | 911.25 | 15.6 | 0 |  |  |  | 36 | 0.14602
ep_solar_pv_064 | CHN | solar | elc_spv_CHN_064 | 2021 | 0.02 | 1 | 911.25 | 15.6 | 0 |  |  |  | 34 | 0.14602
ep_solar_pv_064 | CHN | solar | elc_spv_CHN_064 | 2022 | 0.0211 | 1 | 911.25 | 15.6 | 0 |  |  |  | 33 | 0.14602
ep_solar_pv_064 | CHN | solar | elc_spv_CHN_064 | 2023 | 0.338 | 1 | 796.2204 | 13.555 | 0 |  |  |  | 32 | 0.14602
ep_solar_pv_064 | CHN | solar | elc_spv_CHN_064 | 2024 | 1.124 | 1 | 749.1059 | 12.931 | 0 |  |  |  | 31 | 0.14602
ep_solar_pv_064 | CHN | solar | elc_spv_CHN_064 | 2025 | 0.78 | 1 | 724.3269 | 12.5846 | 0 |  |  |  | 30 | 0.14602
ep_solar_pv_065 | CHN | solar | elc_spv_CHN_065 | 2014 | 0.02 | 1 | 911.25 | 15.6 | 0 |  |  |  | 41 | 0.1545
ep_solar_pv_065 | CHN | solar | elc_spv_CHN_065 | 2015 | 0.314 | 1 | 842.4602 | 14.3771 | 0 |  |  |  | 40 | 0.1545
ep_solar_pv_065 | CHN | solar | elc_spv_CHN_065 | 2016 | 0.04 | 1 | 911.25 | 15.6 | 0 |  |  |  | 39 | 0.1545
ep_solar_pv_065 | CHN | solar | elc_spv_CHN_065 | 2017 | 0.1416 | 1 | 854.0466 | 14.5831 | 0 |  |  |  | 38 | 0.1545
ep_solar_pv_065 | CHN | solar | elc_spv_CHN_065 | 2018 | 0.075 | 1 | 911.25 | 15.6 | 0 |  |  |  | 37 | 0.1545
ep_solar_pv_065 | CHN | solar | elc_spv_CHN_065 | 2019 | 0.0674 | 1 | 911.25 | 15.6 | 0 |  |  |  | 36 | 0.1545
ep_solar_pv_065 | CHN | solar | elc_spv_CHN_065 | 2020 | 0.11 | 1 | 911.25 | 15.6 | 0 |  |  |  | 35 | 0.1545
ep_solar_pv_065 | CHN | solar | elc_spv_CHN_065 | 2021 | 0.23 | 1 | 793.8587 | 13.513 | 0 |  |  |  | 34 | 0.1545
ep_solar_pv_065 | CHN | solar | elc_spv_CHN_065 | 2022 | 0.28 | 1 | 814.8214 | 13.8857 | 0 |  |  |  | 33 | 0.1545
ep_solar_pv_065 | CHN | solar | elc_spv_CHN_065 | 2023 | 0.66 | 1 | 776.25 | 13.2 | 0 |  |  |  | 32 | 0.1545
ep_solar_pv_065 | CHN | solar | elc_spv_CHN_065 | 2024 | 0.2 | 1 | 776.25 | 13.2 | 0 |  |  |  | 31 | 0.1545
ep_solar_pv_065 | CHN | solar | elc_spv_CHN_065 | 2025 | 0.2 | 1 | 776.25 | 13.2 | 0 |  |  |  | 30 | 0.1545
ep_solar_pv_066 | CHN | solar | elc_spv_CHN_066 | 2015 | 0.2767 | 1 | 823.4293 | 14.0387 | 0 |  |  |  | 40 | 0.13713
ep_solar_pv_066 | CHN | solar | elc_spv_CHN_066 | 2016 | 0.07 | 1 | 911.25 | 15.6 | 0 |  |  |  | 39 | 0.13713
ep_solar_pv_066 | CHN | solar | elc_spv_CHN_066 | 2017 | 0.3035 | 1 | 884.5614 | 15.1255 | 0 |  |  |  | 38 | 0.13713
ep_solar_pv_066 | CHN | solar | elc_spv_CHN_066 | 2018 | 0.04 | 1 | 911.25 | 15.6 | 0 |  |  |  | 37 | 0.13713
ep_solar_pv_066 | CHN | solar | elc_spv_CHN_066 | 2019 | 0.09 | 1 | 911.25 | 15.6 | 0 |  |  |  | 36 | 0.13713
ep_solar_pv_066 | CHN | solar | elc_spv_CHN_066 | 2020 | 0.74 | 1 | 798.1419 | 13.5892 | 0 |  |  |  | 35 | 0.13713
ep_solar_pv_066 | CHN | solar | elc_spv_CHN_066 | 2021 | 0.69 | 1 | 776.25 | 13.2 | 0 |  |  |  | 34 | 0.13713
ep_solar_pv_066 | CHN | solar | elc_spv_CHN_066 | 2022 | 1.6814 | 1 | 789.2088 | 13.4304 | 0 |  |  |  | 33 | 0.13713
ep_solar_pv_066 | CHN | solar | elc_spv_CHN_066 | 2023 | 1.705 | 1 | 790.5022 | 13.4534 | 0 |  |  |  | 32 | 0.13713
ep_solar_pv_066 | CHN | solar | elc_spv_CHN_066 | 2024 | 0.575 | 1 | 780.9457 | 13.2835 | 0 |  |  |  | 31 | 0.13713
ep_solar_pv_067 | CHN | solar | elc_spv_CHN_067 | 2012 | 0.01 | 1 | 911.25 | 15.6 | 0 |  |  |  | 43 | 0.17604
ep_solar_pv_067 | CHN | solar | elc_spv_CHN_067 | 2014 | 0.0443 | 1 | 911.25 | 15.6 | 0 |  |  |  | 41 | 0.17604
ep_solar_pv_067 | CHN | solar | elc_spv_CHN_067 | 2015 | 0.5963 | 1 | 832.0114 | 14.1913 | 0 |  |  |  | 40 | 0.17604
ep_solar_pv_067 | CHN | solar | elc_spv_CHN_067 | 2016 | 0.2927 | 1 | 911.25 | 15.6 | 0 |  |  |  | 39 | 0.17604
ep_solar_pv_067 | CHN | solar | elc_spv_CHN_067 | 2017 | 0.4043 | 1 | 911.25 | 15.6 | 0 |  |  |  | 38 | 0.17604
ep_solar_pv_067 | CHN | solar | elc_spv_CHN_067 | 2018 | 0.31 | 1 | 813.2661 | 13.8581 | 0 |  |  |  | 37 | 0.17604
ep_solar_pv_067 | CHN | solar | elc_spv_CHN_067 | 2019 | 0.3006 | 1 | 787.747 | 13.4044 | 0 |  |  |  | 36 | 0.17604
ep_solar_pv_067 | CHN | solar | elc_spv_CHN_067 | 2020 | 0.2197 | 1 | 820.3078 | 13.9832 | 0 |  |  |  | 35 | 0.17604
ep_solar_pv_067 | CHN | solar | elc_spv_CHN_067 | 2021 | 0.27 | 1 | 811.25 | 13.8222 | 0 |  |  |  | 34 | 0.17604
ep_solar_pv_067 | CHN | solar | elc_spv_CHN_067 | 2022 | 0.488 | 1 | 790.082 | 13.4459 | 0 |  |  |  | 33 | 0.17604
ep_solar_pv_067 | CHN | solar | elc_spv_CHN_067 | 2023 | 0.1 | 1 | 776.25 | 13.2 | 0 |  |  |  | 32 | 0.17604
ep_solar_pv_067 | CHN | solar | elc_spv_CHN_067 | 2024 | 0.26 | 1 | 807.4038 | 13.7538 | 0 |  |  |  | 31 | 0.17604
ep_solar_pv_068 | CHN | solar | elc_spv_CHN_068 | 2012 | 0.01 | 1 | 911.25 | 15.6 | 0 |  |  |  | 43 | 0.17497
ep_solar_pv_068 | CHN | solar | elc_spv_CHN_068 | 2013 | 0.01 | 1 | 911.25 | 15.6 | 0 |  |  |  | 42 | 0.17497
ep_solar_pv_068 | CHN | solar | elc_spv_CHN_068 | 2014 | 0.0519 | 1 | 911.25 | 15.6 | 0 |  |  |  | 41 | 0.17497
ep_solar_pv_068 | CHN | solar | elc_spv_CHN_068 | 2015 | 0.9961 | 1 | 852.2951 | 14.5519 | 0 |  |  |  | 40 | 0.17497
ep_solar_pv_068 | CHN | solar | elc_spv_CHN_068 | 2016 | 0.4203 | 1 | 911.25 | 15.6 | 0 |  |  |  | 39 | 0.17497
ep_solar_pv_068 | CHN | solar | elc_spv_CHN_068 | 2017 | 2.167 | 1 | 842.7221 | 14.3817 | 0 |  |  |  | 38 | 0.17497
ep_solar_pv_068 | CHN | solar | elc_spv_CHN_068 | 2018 | 0.3188 | 1 | 826.5574 | 14.0944 | 0 |  |  |  | 37 | 0.17497
ep_solar_pv_068 | CHN | solar | elc_spv_CHN_068 | 2019 | 0.1716 | 1 | 911.25 | 15.6 | 0 |  |  |  | 36 | 0.17497
ep_solar_pv_068 | CHN | solar | elc_spv_CHN_068 | 2020 | 0.2522 | 1 | 804.1921 | 13.6967 | 0 |  |  |  | 35 | 0.17497
ep_solar_pv_068 | CHN | solar | elc_spv_CHN_068 | 2021 | 0.757 | 1 | 786.4151 | 13.3807 | 0 |  |  |  | 34 | 0.17497
ep_solar_pv_068 | CHN | solar | elc_spv_CHN_068 | 2022 | 0.5 | 1 | 776.25 | 13.2 | 0 |  |  |  | 33 | 0.17497
ep_solar_pv_068 | CHN | solar | elc_spv_CHN_068 | 2023 | 1.795 | 1 | 781.1386 | 13.2869 | 0 |  |  |  | 32 | 0.17497
ep_solar_pv_068 | CHN | solar | elc_spv_CHN_068 | 2024 | 0.08 | 1 | 776.25 | 13.2 | 0 |  |  |  | 31 | 0.17497
ep_solar_pv_068 | CHN | solar | elc_spv_CHN_068 | 2025 | 0.5 | 1 | 776.25 | 13.2 | 0 |  |  |  | 30 | 0.17497
ep_solar_pv_070 | CHN | solar | elc_spv_CHN_070 | 2015 | 0.2986 | 1 | 782.8508 | 13.3173 | 0 |  |  |  | 40 | 0.16384
ep_solar_pv_070 | CHN | solar | elc_spv_CHN_070 | 2016 | 0.023 | 1 | 911.25 | 15.6 | 0 |  |  |  | 39 | 0.16384
ep_solar_pv_070 | CHN | solar | elc_spv_CHN_070 | 2017 | 0.021 | 1 | 911.25 | 15.6 | 0 |  |  |  | 38 | 0.16384
ep_solar_pv_070 | CHN | solar | elc_spv_CHN_070 | 2018 | 0.04 | 1 | 911.25 | 15.6 | 0 |  |  |  | 37 | 0.16384
ep_solar_pv_070 | CHN | solar | elc_spv_CHN_070 | 2019 | 0.02 | 1 | 911.25 | 15.6 | 0 |  |  |  | 36 | 0.16384
ep_solar_pv_070 | CHN | solar | elc_spv_CHN_070 | 2022 | 0.012 | 1 | 911.25 | 15.6 | 0 |  |  |  | 33 | 0.16384
ep_solar_pv_070 | CHN | solar | elc_spv_CHN_070 | 2023 | 0.216 | 1 | 776.25 | 13.2 | 0 |  |  |  | 32 | 0.16384
ep_solar_pv_071 | CHN | solar | elc_spv_CHN_071 | 2015 | 0.0219 | 1 | 911.25 | 15.6 | 0 |  |  |  | 40 | 0.16753
ep_solar_pv_072 | CHN | solar | elc_spv_CHN_072 | 2016 | 0.0247 | 1 | 911.25 | 15.6 | 0 |  |  |  | 39 | 0.1692
ep_solar_pv_072 | CHN | solar | elc_spv_CHN_072 | 2017 | 0.2037 | 1 | 778.7021 | 13.2436 | 0 |  |  |  | 38 | 0.1692
ep_solar_pv_072 | CHN | solar | elc_spv_CHN_072 | 2018 | 0.0674 | 1 | 911.25 | 15.6 | 0 |  |  |  | 37 | 0.1692
ep_solar_pv_072 | CHN | solar | elc_spv_CHN_072 | 2019 | 0.0044 | 1 | 911.25 | 15.6 | 0 |  |  |  | 36 | 0.1692
ep_solar_pv_072 | CHN | solar | elc_spv_CHN_072 | 2023 | 0.07 | 1 | 776.25 | 13.2 | 0 |  |  |  | 32 | 0.1692
ep_solar_pv_073 | CHN | solar | elc_spv_CHN_073 | 2015 | 0.0161 | 1 | 911.25 | 15.6 | 0 |  |  |  | 40 | 0.17082
ep_solar_pv_073 | CHN | solar | elc_spv_CHN_073 | 2016 | 0.0026 | 1 | 911.25 | 15.6 | 0 |  |  |  | 39 | 0.17082
ep_solar_pv_073 | CHN | solar | elc_spv_CHN_073 | 2017 | 0.0167 | 1 | 911.25 | 15.6 | 0 |  |  |  | 38 | 0.17082
ep_solar_pv_074 | CHN | solar | elc_spv_CHN_074 | 2015 | 0.0537 | 1 | 911.25 | 15.6 | 0 |  |  |  | 40 | 0.15782
ep_solar_pv_074 | CHN | solar | elc_spv_CHN_074 | 2016 | 0.0678 | 1 | 911.25 | 15.6 | 0 |  |  |  | 39 | 0.15782
ep_solar_pv_074 | CHN | solar | elc_spv_CHN_074 | 2017 | 0.1658 | 1 | 911.25 | 15.6 | 0 |  |  |  | 38 | 0.15782
ep_solar_pv_074 | CHN | solar | elc_spv_CHN_074 | 2018 | 0.0084 | 1 | 911.25 | 15.6 | 0 |  |  |  | 37 | 0.15782
ep_solar_pv_074 | CHN | solar | elc_spv_CHN_074 | 2019 | 0.2686 | 1 | 813.2418 | 13.8576 | 0 |  |  |  | 36 | 0.15782
ep_solar_pv_074 | CHN | solar | elc_spv_CHN_074 | 2020 | 0.05 | 1 | 911.25 | 15.6 | 0 |  |  |  | 35 | 0.15782
ep_solar_pv_074 | CHN | solar | elc_spv_CHN_074 | 2021 | 0.2625 | 1 | 813.5357 | 13.8629 | 0 |  |  |  | 34 | 0.15782
ep_solar_pv_074 | CHN | solar | elc_spv_CHN_074 | 2022 | 0.22 | 1 | 776.25 | 13.2 | 0 |  |  |  | 33 | 0.15782
ep_solar_pv_074 | CHN | solar | elc_spv_CHN_074 | 2023 | 1.2 | 1 | 776.25 | 13.2 | 0 |  |  |  | 32 | 0.15782
ep_solar_pv_074 | CHN | solar | elc_spv_CHN_074 | 2024 | 0.657 | 1 | 776.25 | 13.2 | 0 |  |  |  | 31 | 0.15782
ep_solar_pv_075 | CHN | solar | elc_spv_CHN_075 | 2015 | 0.0164 | 1 | 911.25 | 15.6 | 0 |  |  |  | 40 | 0.15145
ep_solar_pv_075 | CHN | solar | elc_spv_CHN_075 | 2016 | 0.173 | 1 | 833.2153 | 14.2127 | 0 |  |  |  | 39 | 0.15145
ep_solar_pv_075 | CHN | solar | elc_spv_CHN_075 | 2017 | 0.3707 | 1 | 874.8324 | 14.9526 | 0 |  |  |  | 38 | 0.15145
ep_solar_pv_075 | CHN | solar | elc_spv_CHN_075 | 2018 | 0.0104 | 1 | 911.25 | 15.6 | 0 |  |  |  | 37 | 0.15145
ep_solar_pv_075 | CHN | solar | elc_spv_CHN_075 | 2019 | 0.4247 | 1 | 815.8886 | 13.9047 | 0 |  |  |  | 36 | 0.15145
ep_solar_pv_075 | CHN | solar | elc_spv_CHN_075 | 2020 | 0.2 | 1 | 776.25 | 13.2 | 0 |  |  |  | 35 | 0.15145
ep_solar_pv_075 | CHN | solar | elc_spv_CHN_075 | 2021 | 0.29 | 1 | 799.5259 | 13.6138 | 0 |  |  |  | 34 | 0.15145
ep_solar_pv_075 | CHN | solar | elc_spv_CHN_075 | 2022 | 1.28 | 1 | 748.5645 | 12.8719 | 0 |  |  |  | 33 | 0.15145
ep_solar_pv_075 | CHN | solar | elc_spv_CHN_075 | 2023 | 2.316 | 1 | 746.9883 | 12.887 | 0 |  |  |  | 32 | 0.15145
ep_solar_pv_075 | CHN | solar | elc_spv_CHN_075 | 2024 | 0.76 | 1 | 785.1316 | 13.3579 | 0 |  |  |  | 31 | 0.15145
ep_solar_pv_075 | CHN | solar | elc_spv_CHN_075 | 2025 | 0.32 | 1 | 776.25 | 13.2 | 0 |  |  |  | 30 | 0.15145
ep_solar_pv_076 | CHN | solar | elc_spv_CHN_076 | 2015 | 0.1259 | 1 | 804.022 | 13.6937 | 0 |  |  |  | 40 | 0.16372
ep_solar_pv_076 | CHN | solar | elc_spv_CHN_076 | 2016 | 0.0935 | 1 | 911.25 | 15.6 | 0 |  |  |  | 39 | 0.16372
ep_solar_pv_076 | CHN | solar | elc_spv_CHN_076 | 2017 | 0.0823 | 1 | 911.25 | 15.6 | 0 |  |  |  | 38 | 0.16372
ep_solar_pv_076 | CHN | solar | elc_spv_CHN_076 | 2019 | 0.0014 | 1 | 911.25 | 15.6 | 0 |  |  |  | 36 | 0.16372
ep_solar_pv_076 | CHN | solar | elc_spv_CHN_076 | 2021 | 0.415 | 1 | 800.6476 | 13.6337 | 0 |  |  |  | 34 | 0.16372
ep_solar_pv_076 | CHN | solar | elc_spv_CHN_076 | 2022 | 0.2 | 1 | 776.25 | 13.2 | 0 |  |  |  | 33 | 0.16372
ep_solar_pv_076 | CHN | solar | elc_spv_CHN_076 | 2023 | 0.25 | 1 | 776.25 | 13.2 | 0 |  |  |  | 32 | 0.16372
ep_solar_pv_076 | CHN | solar | elc_spv_CHN_076 | 2024 | 0.2 | 1 | 776.25 | 13.2 | 0 |  |  |  | 31 | 0.16372
ep_solar_pv_077 | CHN | solar | elc_spv_CHN_077 | 2015 | 0.1819 | 1 | 866.72 | 14.8084 | 0 |  |  |  | 40 | 0.17122
ep_solar_pv_077 | CHN | solar | elc_spv_CHN_077 | 2016 | 0.6343 | 1 | 858.0417 | 14.6541 | 0 |  |  |  | 39 | 0.17122
ep_solar_pv_077 | CHN | solar | elc_spv_CHN_077 | 2017 | 0.5097 | 1 | 911.25 | 15.6 | 0 |  |  |  | 38 | 0.17122
ep_solar_pv_077 | CHN | solar | elc_spv_CHN_077 | 2018 | 0.0196 | 1 | 911.25 | 15.6 | 0 |  |  |  | 37 | 0.17122
ep_solar_pv_077 | CHN | solar | elc_spv_CHN_077 | 2019 | 0.0263 | 1 | 911.25 | 15.6 | 0 |  |  |  | 36 | 0.17122
ep_solar_pv_077 | CHN | solar | elc_spv_CHN_077 | 2020 | 0.0091 | 1 | 911.25 | 15.6 | 0 |  |  |  | 35 | 0.17122
ep_solar_pv_077 | CHN | solar | elc_spv_CHN_077 | 2021 | 0.17 | 1 | 800.0735 | 13.6235 | 0 |  |  |  | 34 | 0.17122
ep_solar_pv_077 | CHN | solar | elc_spv_CHN_077 | 2024 | 0.025 | 1 | 911.25 | 15.6 | 0 |  |  |  | 31 | 0.17122
ep_solar_pv_078 | CHN | solar | elc_spv_CHN_078 | 2015 | 0.2769 | 1 | 803.9911 | 13.6932 | 0 |  |  |  | 40 | 0.16289
ep_solar_pv_078 | CHN | solar | elc_spv_CHN_078 | 2016 | 0.405 | 1 | 791.25 | 13.4667 | 0 |  |  |  | 39 | 0.16289
ep_solar_pv_078 | CHN | solar | elc_spv_CHN_078 | 2017 | 0.5596 | 1 | 911.25 | 15.6 | 0 |  |  |  | 38 | 0.16289
ep_solar_pv_078 | CHN | solar | elc_spv_CHN_078 | 2018 | 0.1255 | 1 | 782.1663 | 13.3052 | 0 |  |  |  | 37 | 0.16289
ep_solar_pv_078 | CHN | solar | elc_spv_CHN_078 | 2019 | 0.2222 | 1 | 850.4939 | 14.5199 | 0 |  |  |  | 36 | 0.16289
ep_solar_pv_078 | CHN | solar | elc_spv_CHN_078 | 2020 | 0.249 | 1 | 802.8163 | 13.6723 | 0 |  |  |  | 35 | 0.16289
ep_solar_pv_078 | CHN | solar | elc_spv_CHN_078 | 2021 | 0.15 | 1 | 821.25 | 14 | 0 |  |  |  | 34 | 0.16289
ep_solar_pv_078 | CHN | solar | elc_spv_CHN_078 | 2022 | 0.65 | 1 | 776.25 | 13.2 | 0 |  |  |  | 33 | 0.16289
ep_solar_pv_078 | CHN | solar | elc_spv_CHN_078 | 2023 | 0.6 | 1 | 708.75 | 12.4 | 0 |  |  |  | 32 | 0.16289
ep_solar_pv_078 | CHN | solar | elc_spv_CHN_078 | 2024 | 0.131 | 1 | 776.25 | 13.2 | 0 |  |  |  | 31 | 0.16289
ep_solar_pv_078 | CHN | solar | elc_spv_CHN_078 | 2025 | 0.64 | 1 | 722.4609 | 12.5625 | 0 |  |  |  | 30 | 0.16289
ep_solar_pv_079 | CHN | solar | elc_spv_CHN_079 | 2013 | 0.015 | 1 | 911.25 | 15.6 | 0 |  |  |  | 42 | 0.16947
ep_solar_pv_079 | CHN | solar | elc_spv_CHN_079 | 2014 | 0.02 | 1 | 911.25 | 15.6 | 0 |  |  |  | 41 | 0.16947
ep_solar_pv_079 | CHN | solar | elc_spv_CHN_079 | 2015 | 0.0496 | 1 | 911.25 | 15.6 | 0 |  |  |  | 40 | 0.16947
ep_solar_pv_079 | CHN | solar | elc_spv_CHN_079 | 2016 | 0.574 | 1 | 845.3963 | 14.4293 | 0 |  |  |  | 39 | 0.16947
ep_solar_pv_079 | CHN | solar | elc_spv_CHN_079 | 2017 | 0.7237 | 1 | 849.6913 | 14.5056 | 0 |  |  |  | 38 | 0.16947
ep_solar_pv_079 | CHN | solar | elc_spv_CHN_079 | 2018 | 0.2234 | 1 | 790.3906 | 13.4514 | 0 |  |  |  | 37 | 0.16947
ep_solar_pv_079 | CHN | solar | elc_spv_CHN_079 | 2019 | 0.0161 | 1 | 911.25 | 15.6 | 0 |  |  |  | 36 | 0.16947
ep_solar_pv_079 | CHN | solar | elc_spv_CHN_079 | 2020 | 0.0058 | 1 | 911.25 | 15.6 | 0 |  |  |  | 35 | 0.16947
ep_solar_pv_080 | CHN | solar | elc_spv_CHN_080 | 2015 | 0.0134 | 1 | 911.25 | 15.6 | 0 |  |  |  | 40 | 0.14091
ep_solar_pv_080 | CHN | solar | elc_spv_CHN_080 | 2016 | 0.0886 | 1 | 911.25 | 15.6 | 0 |  |  |  | 39 | 0.14091
ep_solar_pv_080 | CHN | solar | elc_spv_CHN_080 | 2017 | 0.1695 | 1 | 863.4624 | 14.7504 | 0 |  |  |  | 38 | 0.14091
ep_solar_pv_080 | CHN | solar | elc_spv_CHN_080 | 2018 | 0.03 | 1 | 911.25 | 15.6 | 0 |  |  |  | 37 | 0.14091
ep_solar_pv_080 | CHN | solar | elc_spv_CHN_080 | 2019 | 0.03 | 1 | 911.25 | 15.6 | 0 |  |  |  | 36 | 0.14091
ep_solar_pv_080 | CHN | solar | elc_spv_CHN_080 | 2021 | 0.1 | 1 | 776.25 | 13.2 | 0 |  |  |  | 34 | 0.14091
ep_solar_pv_080 | CHN | solar | elc_spv_CHN_080 | 2023 | 0.2 | 1 | 810 | 13.8 | 0 |  |  |  | 32 | 0.14091
ep_solar_pv_080 | CHN | solar | elc_spv_CHN_080 | 2024 | 0.2292 | 1 | 776.25 | 13.2 | 0 |  |  |  | 31 | 0.14091
ep_solar_pv_081 | CHN | solar | elc_spv_CHN_081 | 2013 | 0.02 | 1 | 911.25 | 15.6 | 0 |  |  |  | 42 | 0.14531
ep_solar_pv_081 | CHN | solar | elc_spv_CHN_081 | 2014 | 0.013 | 1 | 911.25 | 15.6 | 0 |  |  |  | 41 | 0.14531
ep_solar_pv_081 | CHN | solar | elc_spv_CHN_081 | 2015 | 0.4106 | 1 | 911.25 | 15.6 | 0 |  |  |  | 40 | 0.14531
ep_solar_pv_081 | CHN | solar | elc_spv_CHN_081 | 2016 | 1.1698 | 1 | 859.318 | 14.6768 | 0 |  |  |  | 39 | 0.14531
ep_solar_pv_081 | CHN | solar | elc_spv_CHN_081 | 2017 | 0.6761 | 1 | 911.25 | 15.6 | 0 |  |  |  | 38 | 0.14531
ep_solar_pv_081 | CHN | solar | elc_spv_CHN_081 | 2018 | 0.0945 | 1 | 911.25 | 15.6 | 0 |  |  |  | 37 | 0.14531
ep_solar_pv_081 | CHN | solar | elc_spv_CHN_081 | 2019 | 0.5051 | 1 | 844.4315 | 14.4121 | 0 |  |  |  | 36 | 0.14531
ep_solar_pv_081 | CHN | solar | elc_spv_CHN_081 | 2020 | 0.535 | 1 | 816.6238 | 13.9178 | 0 |  |  |  | 35 | 0.14531
ep_solar_pv_081 | CHN | solar | elc_spv_CHN_081 | 2021 | 1.134 | 1 | 800.0595 | 13.6233 | 0 |  |  |  | 34 | 0.14531
ep_solar_pv_081 | CHN | solar | elc_spv_CHN_081 | 2022 | 1.7766 | 1 | 785.0342 | 13.3562 | 0 |  |  |  | 33 | 0.14531
ep_solar_pv_081 | CHN | solar | elc_spv_CHN_081 | 2023 | 1.525 | 1 | 793.9549 | 13.5148 | 0 |  |  |  | 32 | 0.14531
ep_solar_pv_081 | CHN | solar | elc_spv_CHN_081 | 2024 | 4.3009 | 1 | 793.8277 | 13.5125 | 0 |  |  |  | 31 | 0.14531
ep_solar_pv_081 | CHN | solar | elc_spv_CHN_081 | 2025 | 0.15 | 1 | 776.25 | 13.2 | 0 |  |  |  | 30 | 0.14531
ep_solar_pv_082 | CHN | solar | elc_spv_CHN_082 | 2015 | 0.032 | 1 | 911.25 | 15.6 | 0 |  |  |  | 40 | 0.1341
ep_solar_pv_082 | CHN | solar | elc_spv_CHN_082 | 2016 | 0.005 | 1 | 911.25 | 15.6 | 0 |  |  |  | 39 | 0.1341
ep_solar_pv_082 | CHN | solar | elc_spv_CHN_082 | 2017 | 0.0023 | 1 | 911.25 | 15.6 | 0 |  |  |  | 38 | 0.1341
ep_solar_pv_082 | CHN | solar | elc_spv_CHN_082 | 2018 | 0.03 | 1 | 911.25 | 15.6 | 0 |  |  |  | 37 | 0.1341
ep_solar_pv_082 | CHN | solar | elc_spv_CHN_082 | 2020 | 0.05 | 1 | 911.25 | 15.6 | 0 |  |  |  | 35 | 0.1341
ep_solar_pv_082 | CHN | solar | elc_spv_CHN_082 | 2021 | 0.04 | 1 | 911.25 | 15.6 | 0 |  |  |  | 34 | 0.1341
ep_solar_pv_082 | CHN | solar | elc_spv_CHN_082 | 2022 | 0.2 | 1 | 776.25 | 13.2 | 0 |  |  |  | 33 | 0.1341
ep_solar_pv_082 | CHN | solar | elc_spv_CHN_082 | 2023 | 0.2 | 1 | 776.25 | 13.2 | 0 |  |  |  | 32 | 0.1341
ep_solar_pv_082 | CHN | solar | elc_spv_CHN_082 | 2024 | 0.35 | 1 | 776.25 | 13.2 | 0 |  |  |  | 31 | 0.1341
ep_solar_pv_082 | CHN | solar | elc_spv_CHN_082 | 2025 | 0.67 | 1 | 712.7799 | 12.4478 | 0 |  |  |  | 30 | 0.1341
ep_solar_pv_083 | CHN | solar | elc_spv_CHN_083 | 2015 | 0.067 | 1 | 911.25 | 15.6 | 0 |  |  |  | 40 | 0.12933
ep_solar_pv_083 | CHN | solar | elc_spv_CHN_083 | 2016 | 0.09 | 1 | 911.25 | 15.6 | 0 |  |  |  | 39 | 0.12933
ep_solar_pv_083 | CHN | solar | elc_spv_CHN_083 | 2017 | 0.05 | 1 | 911.25 | 15.6 | 0 |  |  |  | 38 | 0.12933
ep_solar_pv_083 | CHN | solar | elc_spv_CHN_083 | 2018 | 0.1279 | 1 | 911.25 | 15.6 | 0 |  |  |  | 37 | 0.12933
ep_solar_pv_083 | CHN | solar | elc_spv_CHN_083 | 2024 | 0.2 | 1 | 776.25 | 13.2 | 0 |  |  |  | 31 | 0.12933
ep_solar_pv_083 | CHN | solar | elc_spv_CHN_083 | 2025 | 0.75 | 1 | 729 | 12.64 | 0 |  |  |  | 30 | 0.12933
ep_solar_pv_084 | CHN | solar | elc_spv_CHN_084 | 2015 | 0.0029 | 1 | 911.25 | 15.6 | 0 |  |  |  | 40 | 0.13196
ep_solar_pv_084 | CHN | solar | elc_spv_CHN_084 | 2016 | 0.003 | 1 | 911.25 | 15.6 | 0 |  |  |  | 39 | 0.13196
ep_solar_pv_084 | CHN | solar | elc_spv_CHN_084 | 2017 | 0.001 | 1 | 911.25 | 15.6 | 0 |  |  |  | 38 | 0.13196
ep_solar_pv_085 | CHN | solar | elc_spv_CHN_085 | 2010 | 0.01 | 1 | 911.25 | 15.6 | 0 |  |  |  | 45 | 0.18403
ep_solar_pv_085 | CHN | solar | elc_spv_CHN_085 | 2011 | 0.03 | 1 | 911.25 | 15.6 | 0 |  |  |  | 44 | 0.18403
ep_solar_pv_085 | CHN | solar | elc_spv_CHN_085 | 2012 | 0.04 | 1 | 911.25 | 15.6 | 0 |  |  |  | 43 | 0.18403
ep_solar_pv_085 | CHN | solar | elc_spv_CHN_085 | 2014 | 0.0301 | 1 | 911.25 | 15.6 | 0 |  |  |  | 41 | 0.18403
ep_solar_pv_085 | CHN | solar | elc_spv_CHN_085 | 2015 | 0.0508 | 1 | 911.25 | 15.6 | 0 |  |  |  | 40 | 0.18403
ep_solar_pv_085 | CHN | solar | elc_spv_CHN_085 | 2016 | 0.205 | 1 | 911.25 | 15.6 | 0 |  |  |  | 39 | 0.18403
ep_solar_pv_085 | CHN | solar | elc_spv_CHN_085 | 2017 | 0.3841 | 1 | 911.25 | 15.6 | 0 |  |  |  | 38 | 0.18403
ep_solar_pv_085 | CHN | solar | elc_spv_CHN_085 | 2018 | 0.212 | 1 | 911.25 | 15.6 | 0 |  |  |  | 37 | 0.18403
ep_solar_pv_085 | CHN | solar | elc_spv_CHN_085 | 2019 | 0.22 | 1 | 911.25 | 15.6 | 0 |  |  |  | 36 | 0.18403
ep_solar_pv_085 | CHN | solar | elc_spv_CHN_085 | 2020 | 0.145 | 1 | 911.25 | 15.6 | 0 |  |  |  | 35 | 0.18403
ep_solar_pv_085 | CHN | solar | elc_spv_CHN_085 | 2022 | 0.2 | 1 | 830.25 | 14.16 | 0 |  |  |  | 33 | 0.18403
ep_solar_pv_085 | CHN | solar | elc_spv_CHN_085 | 2023 | 0.7 | 1 | 830.25 | 14.16 | 0 |  |  |  | 32 | 0.18403
ep_solar_pv_085 | CHN | solar | elc_spv_CHN_085 | 2024 | 1.085 | 1 | 834.1071 | 14.2286 | 0 |  |  |  | 31 | 0.18403
ep_solar_pv_085 | CHN | solar | elc_spv_CHN_085 | 2025 | 1.14 | 1 | 812.9605 | 13.8526 | 0 |  |  |  | 30 | 0.18403
ep_solar_pv_086 | CHN | solar | elc_spv_CHN_086 | 2015 | 0.7667 | 1 | 802.0808 | 13.6592 | 0 |  |  |  | 40 | 0.19249
ep_solar_pv_086 | CHN | solar | elc_spv_CHN_086 | 2016 | 0.63 | 1 | 911.25 | 15.6 | 0 |  |  |  | 39 | 0.19249
ep_solar_pv_086 | CHN | solar | elc_spv_CHN_086 | 2017 | 0.6882 | 1 | 832.7844 | 14.2051 | 0 |  |  |  | 38 | 0.19249
ep_solar_pv_086 | CHN | solar | elc_spv_CHN_086 | 2018 | 0.369 | 1 | 911.25 | 15.6 | 0 |  |  |  | 37 | 0.19249
ep_solar_pv_086 | CHN | solar | elc_spv_CHN_086 | 2019 | 0.217 | 1 | 911.25 | 15.6 | 0 |  |  |  | 36 | 0.19249
ep_solar_pv_086 | CHN | solar | elc_spv_CHN_086 | 2020 | 0.05 | 1 | 911.25 | 15.6 | 0 |  |  |  | 35 | 0.19249
ep_solar_pv_086 | CHN | solar | elc_spv_CHN_086 | 2021 | 0.28 | 1 | 790.7143 | 13.4571 | 0 |  |  |  | 34 | 0.19249
ep_solar_pv_086 | CHN | solar | elc_spv_CHN_086 | 2022 | 0.352 | 1 | 800.0284 | 13.6227 | 0 |  |  |  | 33 | 0.19249
ep_solar_pv_086 | CHN | solar | elc_spv_CHN_086 | 2023 | 1.92 | 1 | 758.6719 | 13.0125 | 0 |  |  |  | 32 | 0.19249
ep_solar_pv_086 | CHN | solar | elc_spv_CHN_086 | 2024 | 2.74 | 1 | 777.2354 | 13.2175 | 0 |  |  |  | 31 | 0.19249
ep_solar_pv_086 | CHN | solar | elc_spv_CHN_086 | 2025 | 1.525 | 1 | 780.6762 | 13.2787 | 0 |  |  |  | 30 | 0.19249
ep_solar_pv_087 | CHN | solar | elc_spv_CHN_087 | 2018 | 0.01 | 1 | 911.25 | 15.6 | 0 |  |  |  | 37 | 0.19938
ep_solar_pv_087 | CHN | solar | elc_spv_CHN_087 | 2020 | 0.01 | 1 | 911.25 | 15.6 | 0 |  |  |  | 35 | 0.19938
ep_solar_pv_088 | CHN | solar | elc_spv_CHN_088 | 2011 | 0.04 | 1 | 911.25 | 15.6 | 0 |  |  |  | 44 | 0.19948
ep_solar_pv_088 | CHN | solar | elc_spv_CHN_088 | 2012 | 0.08 | 1 | 810 | 13.8 | 0 |  |  |  | 43 | 0.19948
ep_solar_pv_088 | CHN | solar | elc_spv_CHN_088 | 2013 | 0.04 | 1 | 911.25 | 15.6 | 0 |  |  |  | 42 | 0.19948
ep_solar_pv_088 | CHN | solar | elc_spv_CHN_088 | 2014 | 0.47 | 1 | 827.9521 | 14.1191 | 0 |  |  |  | 41 | 0.19948
ep_solar_pv_088 | CHN | solar | elc_spv_CHN_088 | 2015 | 0.45 | 1 | 851.25 | 14.5333 | 0 |  |  |  | 40 | 0.19948
ep_solar_pv_088 | CHN | solar | elc_spv_CHN_088 | 2016 | 0.461 | 1 | 835.1112 | 14.2464 | 0 |  |  |  | 39 | 0.19948
ep_solar_pv_088 | CHN | solar | elc_spv_CHN_088 | 2017 | 0.5454 | 1 | 861.745 | 14.7199 | 0 |  |  |  | 38 | 0.19948
ep_solar_pv_088 | CHN | solar | elc_spv_CHN_088 | 2018 | 0.12 | 1 | 798.75 | 13.6 | 0 |  |  |  | 37 | 0.19948
ep_solar_pv_088 | CHN | solar | elc_spv_CHN_088 | 2019 | 0.479 | 1 | 826.6989 | 14.0969 | 0 |  |  |  | 36 | 0.19948
ep_solar_pv_088 | CHN | solar | elc_spv_CHN_088 | 2020 | 0.37 | 1 | 801.7905 | 13.6541 | 0 |  |  |  | 35 | 0.19948
ep_solar_pv_088 | CHN | solar | elc_spv_CHN_088 | 2022 | 0.425 | 1 | 776.25 | 13.2 | 0 |  |  |  | 33 | 0.19948
ep_solar_pv_088 | CHN | solar | elc_spv_CHN_088 | 2023 | 1.18 | 1 | 743.6441 | 12.8136 | 0 |  |  |  | 32 | 0.19948
ep_solar_pv_088 | CHN | solar | elc_spv_CHN_088 | 2024 | 1.735 | 1 | 776.25 | 13.3245 | 0 |  |  |  | 31 | 0.19948
ep_solar_pv_088 | CHN | solar | elc_spv_CHN_088 | 2025 | 0.99 | 1 | 776.25 | 13.2 | 0 |  |  |  | 30 | 0.19948
ep_solar_pv_089 | CHN | solar | elc_spv_CHN_089 | 2013 | 0.05 | 1 | 911.25 | 15.6 | 0 |  |  |  | 42 | 0.19835
ep_solar_pv_089 | CHN | solar | elc_spv_CHN_089 | 2014 | 0.21 | 1 | 911.25 | 15.6 | 0 |  |  |  | 41 | 0.19835
ep_solar_pv_089 | CHN | solar | elc_spv_CHN_089 | 2015 | 0.128 | 1 | 911.25 | 15.6 | 0 |  |  |  | 40 | 0.19835
ep_solar_pv_089 | CHN | solar | elc_spv_CHN_089 | 2016 | 0.04 | 1 | 911.25 | 15.6 | 0 |  |  |  | 39 | 0.19835
ep_solar_pv_089 | CHN | solar | elc_spv_CHN_089 | 2017 | 0.095 | 1 | 911.25 | 15.6 | 0 |  |  |  | 38 | 0.19835
ep_solar_pv_089 | CHN | solar | elc_spv_CHN_089 | 2019 | 0.0441 | 1 | 911.25 | 15.6 | 0 |  |  |  | 36 | 0.19835
ep_solar_pv_089 | CHN | solar | elc_spv_CHN_089 | 2020 | 0.02 | 1 | 911.25 | 15.6 | 0 |  |  |  | 35 | 0.19835
ep_solar_pv_089 | CHN | solar | elc_spv_CHN_089 | 2022 | 0.2 | 1 | 776.25 | 13.2 | 0 |  |  |  | 33 | 0.19835
ep_solar_pv_089 | CHN | solar | elc_spv_CHN_089 | 2023 | 0.2 | 1 | 776.25 | 13.2 | 0 |  |  |  | 32 | 0.19835
ep_solar_pv_089 | CHN | solar | elc_spv_CHN_089 | 2025 | 0.5 | 1 | 776.25 | 13.2 | 0 |  |  |  | 30 | 0.19835
ep_solar_pv_090 | CHN | solar | elc_spv_CHN_090 | 2013 | 0.14 | 1 | 853.3929 | 14.5714 | 0 |  |  |  | 42 | 0.19205
ep_solar_pv_090 | CHN | solar | elc_spv_CHN_090 | 2014 | 0.3525 | 1 | 888.2713 | 15.1915 | 0 |  |  |  | 41 | 0.19205
ep_solar_pv_090 | CHN | solar | elc_spv_CHN_090 | 2015 | 2.2264 | 1 | 782.3985 | 13.5249 | 0 |  |  |  | 40 | 0.19205
ep_solar_pv_090 | CHN | solar | elc_spv_CHN_090 | 2016 | 2.1096 | 1 | 849.4966 | 14.5022 | 0 |  |  |  | 39 | 0.19205
ep_solar_pv_090 | CHN | solar | elc_spv_CHN_090 | 2017 | 1.2347 | 1 | 862.0478 | 14.7253 | 0 |  |  |  | 38 | 0.19205
ep_solar_pv_090 | CHN | solar | elc_spv_CHN_090 | 2018 | 0.6403 | 1 | 869.0823 | 14.8504 | 0 |  |  |  | 37 | 0.19205
ep_solar_pv_090 | CHN | solar | elc_spv_CHN_090 | 2019 | 1.28 | 1 | 790.9207 | 13.4608 | 0 |  |  |  | 36 | 0.19205
ep_solar_pv_090 | CHN | solar | elc_spv_CHN_090 | 2020 | 0.679 | 1 | 791.9569 | 13.4792 | 0 |  |  |  | 35 | 0.19205
ep_solar_pv_090 | CHN | solar | elc_spv_CHN_090 | 2021 | 0.5 | 1 | 803.25 | 13.68 | 0 |  |  |  | 34 | 0.19205
ep_solar_pv_090 | CHN | solar | elc_spv_CHN_090 | 2022 | 0.58 | 1 | 799.5259 | 13.6138 | 0 |  |  |  | 33 | 0.19205
ep_solar_pv_090 | CHN | solar | elc_spv_CHN_090 | 2023 | 1.25 | 1 | 796.77 | 13.5648 | 0 |  |  |  | 32 | 0.19205
ep_solar_pv_090 | CHN | solar | elc_spv_CHN_090 | 2024 | 0.38 | 1 | 801.1184 | 13.6421 | 0 |  |  |  | 31 | 0.19205
ep_solar_pv_090 | CHN | solar | elc_spv_CHN_090 | 2025 | 1.0655 | 1 | 779.4809 | 13.2574 | 0 |  |  |  | 30 | 0.19205
ep_solar_pv_091 | CHN | solar | elc_spv_CHN_091 | 2012 | 0.05 | 1 | 911.25 | 15.6 | 0 |  |  |  | 43 | 0.205
ep_solar_pv_091 | CHN | solar | elc_spv_CHN_091 | 2013 | 1.08 | 1 | 803.75 | 13.8667 | 0 |  |  |  | 42 | 0.205
ep_solar_pv_091 | CHN | solar | elc_spv_CHN_091 | 2014 | 0.2115 | 1 | 911.25 | 15.6 | 0 |  |  |  | 41 | 0.205
ep_solar_pv_091 | CHN | solar | elc_spv_CHN_091 | 2015 | 1.2327 | 1 | 785.3069 | 13.5557 | 0 |  |  |  | 40 | 0.205
ep_solar_pv_091 | CHN | solar | elc_spv_CHN_091 | 2016 | 0.9714 | 1 | 827.8652 | 14.1176 | 0 |  |  |  | 39 | 0.205
ep_solar_pv_091 | CHN | solar | elc_spv_CHN_091 | 2017 | 0.7091 | 1 | 858.8949 | 14.6692 | 0 |  |  |  | 38 | 0.20663
ep_solar_pv_091 | CHN | solar | elc_spv_CHN_091 | 2018 | 0.31 | 1 | 867.7016 | 14.8258 | 0 |  |  |  | 37 | 0.20874
ep_solar_pv_091 | CHN | solar | elc_spv_CHN_091 | 2019 | 0.0941 | 1 | 911.25 | 15.6 | 0 |  |  |  | 36 | 0.205
ep_solar_pv_091 | CHN | solar | elc_spv_CHN_091 | 2020 | 0.7 | 1 | 776.25 | 13.2 | 0 |  |  |  | 35 | 0.205
ep_solar_pv_091 | CHN | solar | elc_spv_CHN_091 | 2021 | 0.35 | 1 | 795.5357 | 13.5429 | 0 |  |  |  | 34 | 0.205
ep_solar_pv_091 | CHN | solar | elc_spv_CHN_091 | 2022 | 0.409 | 1 | 806.9468 | 13.7457 | 0 |  |  |  | 33 | 0.205
ep_solar_pv_091 | CHN | solar | elc_spv_CHN_091 | 2023 | 1.86 | 1 | 776.25 | 13.2 | 0 |  |  |  | 32 | 0.205
ep_solar_pv_091 | CHN | solar | elc_spv_CHN_091 | 2024 | 0.964 | 1 | 734.2376 | 12.7021 | 0 |  |  |  | 31 | 0.205
ep_solar_pv_091 | CHN | solar | elc_spv_CHN_091 | 2025 | 1.5748 | 1 | 716.791 | 12.4953 | 0 |  |  |  | 30 | 0.205
ep_solar_pv_092 | CHN | solar | elc_spv_CHN_092 | 2011 | 0.06 | 1 | 911.25 | 15.6 | 0 |  |  |  | 44 | 0.20829
ep_solar_pv_092 | CHN | solar | elc_spv_CHN_092 | 2012 | 0.2 | 1 | 911.25 | 15.6 | 0 |  |  |  | 43 | 0.20829
ep_solar_pv_092 | CHN | solar | elc_spv_CHN_092 | 2013 | 1.442 | 1 | 855.078 | 14.6014 | 0 |  |  |  | 42 | 0.20829
ep_solar_pv_092 | CHN | solar | elc_spv_CHN_092 | 2014 | 1.251 | 1 | 868.0845 | 14.8326 | 0 |  |  |  | 41 | 0.20829
ep_solar_pv_092 | CHN | solar | elc_spv_CHN_092 | 2015 | 0.8028 | 1 | 843.9854 | 14.4042 | 0 |  |  |  | 40 | 0.20829
ep_solar_pv_092 | CHN | solar | elc_spv_CHN_092 | 2016 | 0.2995 | 1 | 911.25 | 15.6 | 0 |  |  |  | 39 | 0.20829
ep_solar_pv_092 | CHN | solar | elc_spv_CHN_092 | 2017 | 0.1067 | 1 | 911.25 | 15.6 | 0 |  |  |  | 38 | 0.20829
ep_solar_pv_092 | CHN | solar | elc_spv_CHN_092 | 2018 | 0.0824 | 1 | 780.182 | 13.2699 | 0 |  |  |  | 37 | 0.20829
ep_solar_pv_092 | CHN | solar | elc_spv_CHN_092 | 2021 | 0.3645 | 1 | 846.4352 | 14.4477 | 0 |  |  |  | 34 | 0.20829
ep_solar_pv_092 | CHN | solar | elc_spv_CHN_092 | 2022 | 0.9495 | 1 | 811.7239 | 13.8306 | 0 |  |  |  | 33 | 0.20829
ep_solar_pv_092 | CHN | solar | elc_spv_CHN_092 | 2023 | 3.7 | 1 | 778.0743 | 13.2324 | 0 |  |  |  | 32 | 0.20829
ep_solar_pv_092 | CHN | solar | elc_spv_CHN_092 | 2024 | 1.45 | 1 | 780.9052 | 13.2828 | 0 |  |  |  | 31 | 0.20829
ep_solar_pv_092 | CHN | solar | elc_spv_CHN_092 | 2025 | 0.867 | 1 | 776.25 | 13.2 | 0 |  |  |  | 30 | 0.20829
ep_solar_pv_093 | CHN | solar | elc_spv_CHN_093 | 2015 | 0.0758 | 1 | 911.25 | 15.6 | 0 |  |  |  | 40 | 0.1359
ep_solar_pv_093 | CHN | solar | elc_spv_CHN_093 | 2016 | 0.0059 | 1 | 911.25 | 15.6 | 0 |  |  |  | 39 | 0.1359
ep_solar_pv_093 | CHN | solar | elc_spv_CHN_093 | 2017 | 0.1839 | 1 | 837.8405 | 14.2949 | 0 |  |  |  | 38 | 0.1359
ep_solar_pv_093 | CHN | solar | elc_spv_CHN_093 | 2018 | 0.0065 | 1 | 911.25 | 15.6 | 0 |  |  |  | 37 | 0.1359
ep_solar_pv_093 | CHN | solar | elc_spv_CHN_093 | 2019 | 0.383 | 1 | 812.5555 | 13.8454 | 0 |  |  |  | 36 | 0.1359
ep_solar_pv_093 | CHN | solar | elc_spv_CHN_093 | 2020 | 0.09 | 1 | 821.25 | 14 | 0 |  |  |  | 35 | 0.1359
ep_solar_pv_093 | CHN | solar | elc_spv_CHN_093 | 2021 | 0.163 | 1 | 776.25 | 13.2 | 0 |  |  |  | 34 | 0.1359
ep_solar_pv_093 | CHN | solar | elc_spv_CHN_093 | 2022 | 0.28 | 1 | 814.8214 | 13.8857 | 0 |  |  |  | 33 | 0.1359
ep_solar_pv_093 | CHN | solar | elc_spv_CHN_093 | 2023 | 0.425 | 1 | 795.3088 | 13.5388 | 0 |  |  |  | 32 | 0.1359
ep_solar_pv_093 | CHN | solar | elc_spv_CHN_093 | 2024 | 0.23 | 1 | 776.25 | 13.2 | 0 |  |  |  | 31 | 0.1359
ep_solar_pv_093 | CHN | solar | elc_spv_CHN_093 | 2025 | 0.44 | 1 | 776.25 | 13.2 | 0 |  |  |  | 30 | 0.1359
ep_solar_pv_094 | CHN | solar | elc_spv_CHN_094 | 2015 | 0.1915 | 1 | 911.25 | 15.6 | 0 |  |  |  | 40 | 0.13831
ep_solar_pv_094 | CHN | solar | elc_spv_CHN_094 | 2016 | 0.2697 | 1 | 811.1388 | 13.8202 | 0 |  |  |  | 39 | 0.13831
ep_solar_pv_094 | CHN | solar | elc_spv_CHN_094 | 2017 | 0.4137 | 1 | 807.1528 | 13.7494 | 0 |  |  |  | 38 | 0.13831
ep_solar_pv_094 | CHN | solar | elc_spv_CHN_094 | 2018 | 0.0598 | 1 | 911.25 | 15.6 | 0 |  |  |  | 37 | 0.13831
ep_solar_pv_094 | CHN | solar | elc_spv_CHN_094 | 2019 | 0.503 | 1 | 830.7331 | 14.1686 | 0 |  |  |  | 36 | 0.13831
ep_solar_pv_094 | CHN | solar | elc_spv_CHN_094 | 2020 | 0.296 | 1 | 838.277 | 14.3027 | 0 |  |  |  | 35 | 0.13831
ep_solar_pv_094 | CHN | solar | elc_spv_CHN_094 | 2021 | 1.847 | 1 | 783.9977 | 13.3377 | 0 |  |  |  | 34 | 0.13831
ep_solar_pv_094 | CHN | solar | elc_spv_CHN_094 | 2022 | 2.05 | 1 | 778.5549 | 13.241 | 0 |  |  |  | 33 | 0.13831
ep_solar_pv_094 | CHN | solar | elc_spv_CHN_094 | 2023 | 1.82 | 1 | 744.169 | 12.8769 | 0 |  |  |  | 32 | 0.13831
ep_solar_pv_094 | CHN | solar | elc_spv_CHN_094 | 2024 | 0.733 | 1 | 781.0385 | 13.2851 | 0 |  |  |  | 31 | 0.13831
ep_solar_pv_094 | CHN | solar | elc_spv_CHN_094 | 2025 | 0.319 | 1 | 805.4506 | 13.7191 | 0 |  |  |  | 30 | 0.13831
ep_solar_pv_095 | CHN | solar | elc_spv_CHN_095 | 2014 | 0.0072 | 1 | 911.25 | 15.6 | 0 |  |  |  | 41 | 0.15945
ep_solar_pv_095 | CHN | solar | elc_spv_CHN_095 | 2015 | 0.3084 | 1 | 841.2111 | 14.3549 | 0 |  |  |  | 40 | 0.15945
ep_solar_pv_095 | CHN | solar | elc_spv_CHN_095 | 2016 | 0.184 | 1 | 911.25 | 15.6 | 0 |  |  |  | 39 | 0.15945
ep_solar_pv_095 | CHN | solar | elc_spv_CHN_095 | 2017 | 0.4438 | 1 | 911.25 | 15.6 | 0 |  |  |  | 38 | 0.15945
ep_solar_pv_095 | CHN | solar | elc_spv_CHN_095 | 2018 | 0.0378 | 1 | 911.25 | 15.6 | 0 |  |  |  | 37 | 0.15945
ep_solar_pv_095 | CHN | solar | elc_spv_CHN_095 | 2019 | 0.1043 | 1 | 911.25 | 15.6 | 0 |  |  |  | 36 | 0.15945
ep_solar_pv_095 | CHN | solar | elc_spv_CHN_095 | 2020 | 0.2451 | 1 | 806.5988 | 13.7395 | 0 |  |  |  | 35 | 0.15945
ep_solar_pv_095 | CHN | solar | elc_spv_CHN_095 | 2022 | 0.183 | 1 | 837.4795 | 14.2885 | 0 |  |  |  | 33 | 0.15945
ep_solar_pv_095 | CHN | solar | elc_spv_CHN_095 | 2023 | 0.099 | 1 | 821.25 | 14 | 0 |  |  |  | 32 | 0.15945
ep_solar_pv_095 | CHN | solar | elc_spv_CHN_095 | 2024 | 0.284 | 1 | 800.0176 | 13.6225 | 0 |  |  |  | 31 | 0.15945
ep_solar_pv_095 | CHN | solar | elc_spv_CHN_095 | 2025 | 0.29 | 1 | 799.5259 | 13.6138 | 0 |  |  |  | 30 | 0.15945
ep_solar_pv_096 | CHN | solar | elc_spv_CHN_096 | 2015 | 0.3671 | 1 | 868.9591 | 14.8482 | 0 |  |  |  | 40 | 0.15408
ep_solar_pv_096 | CHN | solar | elc_spv_CHN_096 | 2016 | 0.239 | 1 | 815.2249 | 13.8929 | 0 |  |  |  | 39 | 0.15408
ep_solar_pv_096 | CHN | solar | elc_spv_CHN_096 | 2017 | 0.1166 | 1 | 911.25 | 15.6 | 0 |  |  |  | 38 | 0.15408
ep_solar_pv_096 | CHN | solar | elc_spv_CHN_096 | 2018 | 0.0078 | 1 | 911.25 | 15.6 | 0 |  |  |  | 37 | 0.15408
ep_solar_pv_096 | CHN | solar | elc_spv_CHN_096 | 2019 | 0.0507 | 1 | 911.25 | 15.6 | 0 |  |  |  | 36 | 0.15408
ep_solar_pv_096 | CHN | solar | elc_spv_CHN_096 | 2020 | 0.0046 | 1 | 911.25 | 15.6 | 0 |  |  |  | 35 | 0.15408
ep_solar_pv_096 | CHN | solar | elc_spv_CHN_096 | 2021 | 0.04 | 1 | 911.25 | 15.6 | 0 |  |  |  | 34 | 0.15408
ep_solar_pv_096 | CHN | solar | elc_spv_CHN_096 | 2022 | 0.2 | 1 | 776.25 | 13.2 | 0 |  |  |  | 33 | 0.15408
ep_solar_pv_096 | CHN | solar | elc_spv_CHN_096 | 2023 | 0.095 | 1 | 825.9868 | 14.0842 | 0 |  |  |  | 32 | 0.15408
ep_solar_pv_096 | CHN | solar | elc_spv_CHN_096 | 2024 | 0.1 | 1 | 776.25 | 13.2 | 0 |  |  |  | 31 | 0.15408
ep_solar_pv_097 | CHN | solar | elc_spv_CHN_097 | 2014 | 0.0555 | 1 | 911.25 | 15.6 | 0 |  |  |  | 41 | 0.17866
ep_solar_pv_097 | CHN | solar | elc_spv_CHN_097 | 2015 | 0.0596 | 1 | 911.25 | 15.6 | 0 |  |  |  | 40 | 0.17866
ep_solar_pv_097 | CHN | solar | elc_spv_CHN_097 | 2016 | 0.1366 | 1 | 911.25 | 15.6 | 0 |  |  |  | 39 | 0.17866
ep_solar_pv_097 | CHN | solar | elc_spv_CHN_097 | 2017 | 0.4005 | 1 | 843.8343 | 14.4015 | 0 |  |  |  | 38 | 0.17866
ep_solar_pv_097 | CHN | solar | elc_spv_CHN_097 | 2018 | 0.2185 | 1 | 849.4651 | 14.5016 | 0 |  |  |  | 37 | 0.17866
ep_solar_pv_097 | CHN | solar | elc_spv_CHN_097 | 2019 | 0.1757 | 1 | 911.25 | 15.6 | 0 |  |  |  | 36 | 0.17866
ep_solar_pv_097 | CHN | solar | elc_spv_CHN_097 | 2020 | 0.4 | 1 | 776.25 | 13.2 | 0 |  |  |  | 35 | 0.17866
ep_solar_pv_097 | CHN | solar | elc_spv_CHN_097 | 2021 | 0.05 | 1 | 911.25 | 15.6 | 0 |  |  |  | 34 | 0.17866
ep_solar_pv_097 | CHN | solar | elc_spv_CHN_097 | 2022 | 1.2 | 1 | 776.25 | 13.2 | 0 |  |  |  | 33 | 0.17866
ep_solar_pv_097 | CHN | solar | elc_spv_CHN_097 | 2023 | 1.04 | 1 | 776.25 | 13.2 | 0 |  |  |  | 32 | 0.17866
ep_solar_pv_097 | CHN | solar | elc_spv_CHN_097 | 2025 | 0.37 | 1 | 776.25 | 13.2 | 0 |  |  |  | 30 | 0.17866
ep_solar_pv_098 | CHN | solar | elc_spv_CHN_098 | 2014 | 0.001 | 1 | 911.25 | 15.6 | 0 |  |  |  | 41 | 0.1434
ep_solar_pv_098 | CHN | solar | elc_spv_CHN_098 | 2015 | 0.3398 | 1 | 851.6561 | 14.5406 | 0 |  |  |  | 40 | 0.1434
ep_solar_pv_098 | CHN | solar | elc_spv_CHN_098 | 2016 | 0.451 | 1 | 785.5294 | 13.365 | 0 |  |  |  | 39 | 0.1434
ep_solar_pv_098 | CHN | solar | elc_spv_CHN_098 | 2017 | 0.1873 | 1 | 911.25 | 15.6 | 0 |  |  |  | 38 | 0.1434
ep_solar_pv_098 | CHN | solar | elc_spv_CHN_098 | 2018 | 0.0519 | 1 | 911.25 | 15.6 | 0 |  |  |  | 37 | 0.1434
ep_solar_pv_098 | CHN | solar | elc_spv_CHN_098 | 2019 | 0.1757 | 1 | 834.4145 | 14.234 | 0 |  |  |  | 36 | 0.1434
ep_solar_pv_098 | CHN | solar | elc_spv_CHN_098 | 2020 | 0.0905 | 1 | 833.6809 | 14.221 | 0 |  |  |  | 35 | 0.1434
ep_solar_pv_098 | CHN | solar | elc_spv_CHN_098 | 2021 | 0.3908 | 1 | 814.5253 | 13.8805 | 0 |  |  |  | 34 | 0.1434
ep_solar_pv_098 | CHN | solar | elc_spv_CHN_098 | 2022 | 0.28 | 1 | 814.8214 | 13.8857 | 0 |  |  |  | 33 | 0.1434
ep_solar_pv_098 | CHN | solar | elc_spv_CHN_098 | 2023 | 0.23 | 1 | 776.25 | 13.2 | 0 |  |  |  | 32 | 0.1434
ep_solar_pv_098 | CHN | solar | elc_spv_CHN_098 | 2025 | 0.03 | 1 | 911.25 | 15.6 | 0 |  |  |  | 30 | 0.1434
ep_solar_pv_099 | CHN | solar | elc_spv_CHN_099 | 2012 | 0.02 | 1 | 911.25 | 15.6 | 0 |  |  |  | 43 | 0.16682
ep_solar_pv_099 | CHN | solar | elc_spv_CHN_099 | 2014 | 0.295 | 1 | 819.7246 | 13.9729 | 0 |  |  |  | 41 | 0.16682
ep_solar_pv_099 | CHN | solar | elc_spv_CHN_099 | 2015 | 0.6928 | 1 | 739.7719 | 12.8979 | 0 |  |  |  | 40 | 0.16682
ep_solar_pv_099 | CHN | solar | elc_spv_CHN_099 | 2016 | 0.0679 | 1 | 911.25 | 15.6 | 0 |  |  |  | 39 | 0.16682
ep_solar_pv_099 | CHN | solar | elc_spv_CHN_099 | 2017 | 0.1201 | 1 | 911.25 | 15.6 | 0 |  |  |  | 38 | 0.16682
ep_solar_pv_099 | CHN | solar | elc_spv_CHN_099 | 2018 | 0.1045 | 1 | 911.25 | 15.6 | 0 |  |  |  | 37 | 0.16682
ep_solar_pv_099 | CHN | solar | elc_spv_CHN_099 | 2019 | 0.0079 | 1 | 911.25 | 15.6 | 0 |  |  |  | 36 | 0.16682
ep_solar_pv_099 | CHN | solar | elc_spv_CHN_099 | 2020 | 0.099 | 1 | 777.6136 | 13.2242 | 0 |  |  |  | 35 | 0.16682
ep_solar_pv_099 | CHN | solar | elc_spv_CHN_099 | 2021 | 0.245 | 1 | 801.0459 | 13.6408 | 0 |  |  |  | 34 | 0.16682
ep_solar_pv_099 | CHN | solar | elc_spv_CHN_099 | 2022 | 0.045 | 1 | 911.25 | 15.6 | 0 |  |  |  | 33 | 0.16682
ep_solar_pv_099 | CHN | solar | elc_spv_CHN_099 | 2023 | 0.059 | 1 | 776.25 | 13.2 | 0 |  |  |  | 32 | 0.16682
ep_solar_pv_099 | CHN | solar | elc_spv_CHN_099 | 2024 | 0.05 | 1 | 911.25 | 15.6 | 0 |  |  |  | 31 | 0.16682
ep_solar_pv_099 | CHN | solar | elc_spv_CHN_099 | 2025 | 0.65 | 1 | 706.1538 | 12.3692 | 0 |  |  |  | 30 | 0.16682
ep_solar_pv_100 | CHN | solar | elc_spv_CHN_100 | 2014 | 0.02 | 1 | 911.25 | 15.6 | 0 |  |  |  | 41 | 0.17101
ep_solar_pv_100 | CHN | solar | elc_spv_CHN_100 | 2015 | 0.4259 | 1 | 857.3641 | 14.642 | 0 |  |  |  | 40 | 0.17101
ep_solar_pv_100 | CHN | solar | elc_spv_CHN_100 | 2016 | 0.1634 | 1 | 861.6784 | 14.7187 | 0 |  |  |  | 39 | 0.17101
ep_solar_pv_100 | CHN | solar | elc_spv_CHN_100 | 2017 | 0.3203 | 1 | 911.25 | 15.6 | 0 |  |  |  | 38 | 0.17101
ep_solar_pv_100 | CHN | solar | elc_spv_CHN_100 | 2018 | 0.0593 | 1 | 911.25 | 15.6 | 0 |  |  |  | 37 | 0.17101
ep_solar_pv_100 | CHN | solar | elc_spv_CHN_100 | 2019 | 0.0752 | 1 | 803.5372 | 13.6851 | 0 |  |  |  | 36 | 0.17101
ep_solar_pv_100 | CHN | solar | elc_spv_CHN_100 | 2020 | 0.0052 | 1 | 911.25 | 15.6 | 0 |  |  |  | 35 | 0.17101
ep_solar_pv_100 | CHN | solar | elc_spv_CHN_100 | 2021 | 0.04 | 1 | 911.25 | 15.6 | 0 |  |  |  | 34 | 0.17101
ep_solar_pv_100 | CHN | solar | elc_spv_CHN_100 | 2022 | 0.2279 | 1 | 792.777 | 13.4938 | 0 |  |  |  | 33 | 0.17101
ep_solar_pv_100 | CHN | solar | elc_spv_CHN_100 | 2023 | 0.5 | 1 | 803.25 | 13.68 | 0 |  |  |  | 32 | 0.17101
ep_solar_pv_100 | CHN | solar | elc_spv_CHN_100 | 2024 | 0.604 | 1 | 797.2599 | 13.5735 | 0 |  |  |  | 31 | 0.17101
ep_solar_pv_100 | CHN | solar | elc_spv_CHN_100 | 2025 | 0.1 | 1 | 776.25 | 13.2 | 0 |  |  |  | 30 | 0.17101
ep_solar_pv_101 | CHN | solar | elc_spv_CHN_101 | 2013 | 0.0098 | 1 | 911.25 | 15.6 | 0 |  |  |  | 42 | 0.17233
ep_solar_pv_101 | CHN | solar | elc_spv_CHN_101 | 2015 | 0.6529 | 1 | 809.9328 | 13.7988 | 0 |  |  |  | 40 | 0.17233
ep_solar_pv_101 | CHN | solar | elc_spv_CHN_101 | 2016 | 0.1148 | 1 | 911.25 | 15.6 | 0 |  |  |  | 39 | 0.17233
ep_solar_pv_101 | CHN | solar | elc_spv_CHN_101 | 2017 | 0.1102 | 1 | 911.25 | 15.6 | 0 |  |  |  | 38 | 0.17233
ep_solar_pv_101 | CHN | solar | elc_spv_CHN_101 | 2018 | 0.104 | 1 | 781.4423 | 13.2923 | 0 |  |  |  | 37 | 0.17233
ep_solar_pv_101 | CHN | solar | elc_spv_CHN_101 | 2020 | 0.28 | 1 | 795.5357 | 13.5429 | 0 |  |  |  | 35 | 0.17233
ep_solar_pv_101 | CHN | solar | elc_spv_CHN_101 | 2021 | 0.04 | 1 | 911.25 | 15.6 | 0 |  |  |  | 34 | 0.17233
ep_solar_pv_101 | CHN | solar | elc_spv_CHN_101 | 2022 | 0.2533 | 1 | 798.1016 | 13.5885 | 0 |  |  |  | 33 | 0.17233
ep_solar_pv_101 | CHN | solar | elc_spv_CHN_101 | 2023 | 0.2025 | 1 | 791.25 | 13.4667 | 0 |  |  |  | 32 | 0.17233
ep_solar_pv_101 | CHN | solar | elc_spv_CHN_101 | 2024 | 0.2 | 1 | 776.25 | 13.2 | 0 |  |  |  | 31 | 0.17233
ep_solar_pv_101 | CHN | solar | elc_spv_CHN_101 | 2025 | 1.81 | 1 | 731.4986 | 12.6696 | 0 |  |  |  | 30 | 0.17233
ep_solar_pv_102 | CHN | solar | elc_spv_CHN_102 | 2011 | 0.04 | 1 | 911.25 | 15.6 | 0 |  |  |  | 44 | 0.20335
ep_solar_pv_102 | CHN | solar | elc_spv_CHN_102 | 2012 | 0.05 | 1 | 911.25 | 15.6 | 0 |  |  |  | 43 | 0.20335
ep_solar_pv_102 | CHN | solar | elc_spv_CHN_102 | 2013 | 0.47 | 1 | 911.25 | 15.6 | 0 |  |  |  | 42 | 0.20335
ep_solar_pv_102 | CHN | solar | elc_spv_CHN_102 | 2014 | 0.248 | 1 | 911.25 | 15.6 | 0 |  |  |  | 41 | 0.20335
ep_solar_pv_102 | CHN | solar | elc_spv_CHN_102 | 2015 | 0.2918 | 1 | 864.9854 | 14.7775 | 0 |  |  |  | 40 | 0.20335
ep_solar_pv_102 | CHN | solar | elc_spv_CHN_102 | 2016 | 0.24 | 1 | 911.25 | 15.6 | 0 |  |  |  | 39 | 0.20335
ep_solar_pv_102 | CHN | solar | elc_spv_CHN_102 | 2022 | 0.05 | 1 | 911.25 | 15.6 | 0 |  |  |  | 33 | 0.20335
ep_solar_pv_102 | CHN | solar | elc_spv_CHN_102 | 2023 | 0.2 | 1 | 776.25 | 13.2 | 0 |  |  |  | 32 | 0.20335
ep_solar_pv_102 | CHN | solar | elc_spv_CHN_102 | 2024 | 0.419 | 1 | 699.1647 | 12.2864 | 0 |  |  |  | 31 | 0.20335
ep_solar_pv_102 | CHN | solar | elc_spv_CHN_102 | 2025 | 0.1 | 1 | 776.25 | 13.2 | 0 |  |  |  | 30 | 0.20335
ep_solar_pv_103 | CHN | solar | elc_spv_CHN_103 | 2013 | 0.03 | 1 | 911.25 | 15.6 | 0 |  |  |  | 42 | 0.21324
ep_solar_pv_103 | CHN | solar | elc_spv_CHN_103 | 2015 | 0.59 | 1 | 796.8432 | 13.5661 | 0 |  |  |  | 40 | 0.21324
ep_solar_pv_103 | CHN | solar | elc_spv_CHN_103 | 2016 | 0.78 | 1 | 885.2885 | 15.1385 | 0 |  |  |  | 39 | 0.21324
ep_solar_pv_103 | CHN | solar | elc_spv_CHN_103 | 2018 | 0.2 | 1 | 776.25 | 13.2 | 0 |  |  |  | 37 | 0.21324
ep_solar_pv_103 | CHN | solar | elc_spv_CHN_103 | 2020 | 0.235 | 1 | 796.3564 | 13.5574 | 0 |  |  |  | 35 | 0.21324
ep_solar_pv_103 | CHN | solar | elc_spv_CHN_103 | 2021 | 0.15 | 1 | 821.25 | 14 | 0 |  |  |  | 34 | 0.21324
ep_solar_pv_103 | CHN | solar | elc_spv_CHN_103 | 2022 | 0.42 | 1 | 814.8214 | 13.8857 | 0 |  |  |  | 33 | 0.21324
ep_solar_pv_103 | CHN | solar | elc_spv_CHN_103 | 2023 | 0.2 | 1 | 776.25 | 13.2 | 0 |  |  |  | 32 | 0.21324
ep_solar_pv_103 | CHN | solar | elc_spv_CHN_103 | 2024 | 0.75 | 1 | 776.25 | 13.2 | 0 |  |  |  | 31 | 0.21324
ep_solar_pv_103 | CHN | solar | elc_spv_CHN_103 | 2025 | 0.35 | 1 | 795.5357 | 13.5429 | 0 |  |  |  | 30 | 0.21324
ep_solar_pv_104 | CHN | solar | elc_spv_CHN_104 | 2011 | 0.01 | 1 | 911.25 | 15.6 | 0 |  |  |  | 44 | 0.2111
ep_solar_pv_104 | CHN | solar | elc_spv_CHN_104 | 2012 | 0.018 | 1 | 911.25 | 15.6 | 0 |  |  |  | 43 | 0.2111
ep_solar_pv_104 | CHN | solar | elc_spv_CHN_104 | 2013 | 0.019 | 1 | 911.25 | 15.6 | 0 |  |  |  | 42 | 0.2111
ep_solar_pv_104 | CHN | solar | elc_spv_CHN_104 | 2017 | 0.0054 | 1 | 911.25 | 15.6 | 0 |  |  |  | 38 | 0.2111
ep_solar_pv_104 | CHN | solar | elc_spv_CHN_104 | 2021 | 0.05 | 1 | 911.25 | 15.6 | 0 |  |  |  | 34 | 0.2111
ep_solar_pv_104 | CHN | solar | elc_spv_CHN_104 | 2022 | 0.1 | 1 | 911.25 | 15.6 | 0 |  |  |  | 33 | 0.2111
ep_solar_pv_105 | CHN | solar | elc_spv_CHN_105 | 2012 | 0.036 | 1 | 911.25 | 15.6 | 0 |  |  |  | 43 | 0.21365
ep_solar_pv_105 | CHN | solar | elc_spv_CHN_105 | 2013 | 0.098 | 1 | 911.25 | 15.6 | 0 |  |  |  | 42 | 0.21365
ep_solar_pv_105 | CHN | solar | elc_spv_CHN_105 | 2014 | 0.25 | 1 | 857.25 | 14.64 | 0 |  |  |  | 41 | 0.21365
ep_solar_pv_105 | CHN | solar | elc_spv_CHN_105 | 2015 | 0.24 | 1 | 911.25 | 15.6 | 0 |  |  |  | 40 | 0.21365
ep_solar_pv_105 | CHN | solar | elc_spv_CHN_105 | 2016 | 0.1 | 1 | 830.25 | 14.16 | 0 |  |  |  | 39 | 0.21365
ep_solar_pv_105 | CHN | solar | elc_spv_CHN_105 | 2017 | 0.137 | 1 | 911.25 | 15.6 | 0 |  |  |  | 38 | 0.21365
ep_solar_pv_105 | CHN | solar | elc_spv_CHN_105 | 2020 | 0.025 | 1 | 911.25 | 15.6 | 0 |  |  |  | 35 | 0.21365
ep_solar_pv_105 | CHN | solar | elc_spv_CHN_105 | 2021 | 0.05 | 1 | 911.25 | 15.6 | 0 |  |  |  | 34 | 0.21365
ep_solar_pv_105 | CHN | solar | elc_spv_CHN_105 | 2022 | 0.005 | 1 | 911.25 | 15.6 | 0 |  |  |  | 33 | 0.21365
ep_solar_pv_105 | CHN | solar | elc_spv_CHN_105 | 2023 | 0.4 | 1 | 776.25 | 13.2 | 0 |  |  |  | 32 | 0.21365
ep_solar_pv_105 | CHN | solar | elc_spv_CHN_105 | 2024 | 0.26 | 1 | 776.25 | 13.2 | 0 |  |  |  | 31 | 0.21365
ep_solar_pv_105 | CHN | solar | elc_spv_CHN_105 | 2025 | 0.2 | 1 | 776.25 | 13.2 | 0 |  |  |  | 30 | 0.21365
ep_solar_pv_106 | CHN | solar | elc_spv_CHN_106 | 2014 | 0.05 | 1 | 911.25 | 15.6 | 0 |  |  |  | 41 | 0.20535
ep_solar_pv_106 | CHN | solar | elc_spv_CHN_106 | 2016 | 0.01 | 1 | 911.25 | 15.6 | 0 |  |  |  | 39 | 0.20535
ep_solar_pv_107 | CHN | solar | elc_spv_CHN_107 | 2011 | 0.322 | 1 | 886.0947 | 15.1528 | 0 |  |  |  | 44 | 0.21471
ep_solar_pv_107 | CHN | solar | elc_spv_CHN_107 | 2012 | 0.446 | 1 | 850.7119 | 14.5238 | 0 |  |  |  | 43 | 0.21471
ep_solar_pv_107 | CHN | solar | elc_spv_CHN_107 | 2013 | 0.8883 | 1 | 850.4597 | 14.5193 | 0 |  |  |  | 42 | 0.21471
ep_solar_pv_107 | CHN | solar | elc_spv_CHN_107 | 2014 | 0.494 | 1 | 852.4949 | 14.5555 | 0 |  |  |  | 41 | 0.21471
ep_solar_pv_107 | CHN | solar | elc_spv_CHN_107 | 2015 | 0.3084 | 1 | 884.9854 | 15.1331 | 0 |  |  |  | 40 | 0.21471
ep_solar_pv_107 | CHN | solar | elc_spv_CHN_107 | 2016 | 0.6049 | 1 | 911.25 | 15.6 | 0 |  |  |  | 39 | 0.21471
ep_solar_pv_107 | CHN | solar | elc_spv_CHN_107 | 2017 | 0.4775 | 1 | 882.9777 | 15.0974 | 0 |  |  |  | 38 | 0.21471
ep_solar_pv_107 | CHN | solar | elc_spv_CHN_107 | 2018 | 0.611 | 1 | 778.6804 | 13.2432 | 0 |  |  |  | 37 | 0.21471
ep_solar_pv_107 | CHN | solar | elc_spv_CHN_107 | 2020 | 0.06 | 1 | 911.25 | 15.6 | 0 |  |  |  | 35 | 0.21471
ep_solar_pv_107 | CHN | solar | elc_spv_CHN_107 | 2021 | 0.52 | 1 | 789.2308 | 13.4308 | 0 |  |  |  | 34 | 0.21471
ep_solar_pv_107 | CHN | solar | elc_spv_CHN_107 | 2022 | 0.05 | 1 | 911.25 | 15.6 | 0 |  |  |  | 33 | 0.21471
ep_solar_pv_107 | CHN | solar | elc_spv_CHN_107 | 2023 | 1.06 | 1 | 754.5991 | 13.0415 | 0 |  |  |  | 32 | 0.21471
ep_solar_pv_107 | CHN | solar | elc_spv_CHN_107 | 2024 | 0.225 | 1 | 815.25 | 13.8933 | 0 |  |  |  | 31 | 0.21471
ep_solar_pv_107 | CHN | solar | elc_spv_CHN_107 | 2025 | 0.45 | 1 | 675 | 12 | 0 |  |  |  | 30 | 0.21471
ep_solar_pv_108 | CHN | solar | elc_spv_CHN_108 | 2011 | 0.0521 | 1 | 911.25 | 15.6 | 0 |  |  |  | 44 | 0.20898
ep_solar_pv_108 | CHN | solar | elc_spv_CHN_108 | 2012 | 0.13 | 1 | 911.25 | 15.6 | 0 |  |  |  | 43 | 0.20898
ep_solar_pv_108 | CHN | solar | elc_spv_CHN_108 | 2013 | 0.404 | 1 | 877.8342 | 15.0059 | 0 |  |  |  | 42 | 0.20898
ep_solar_pv_108 | CHN | solar | elc_spv_CHN_108 | 2014 | 0.28 | 1 | 911.25 | 15.6 | 0 |  |  |  | 41 | 0.20898
ep_solar_pv_108 | CHN | solar | elc_spv_CHN_108 | 2015 | 0.2767 | 1 | 862.4607 | 14.7326 | 0 |  |  |  | 40 | 0.20898
ep_solar_pv_108 | CHN | solar | elc_spv_CHN_108 | 2016 | 0.39 | 1 | 890.4808 | 15.2308 | 0 |  |  |  | 39 | 0.20898
ep_solar_pv_108 | CHN | solar | elc_spv_CHN_108 | 2017 | 0.2098 | 1 | 859.7724 | 14.6848 | 0 |  |  |  | 38 | 0.20898
ep_solar_pv_108 | CHN | solar | elc_spv_CHN_108 | 2018 | 1.095 | 1 | 780.5651 | 13.2767 | 0 |  |  |  | 37 | 0.20898
ep_solar_pv_108 | CHN | solar | elc_spv_CHN_108 | 2020 | 0.123 | 1 | 911.25 | 15.6 | 0 |  |  |  | 35 | 0.20898
ep_solar_pv_108 | CHN | solar | elc_spv_CHN_108 | 2021 | 0.19 | 1 | 840.1974 | 14.3368 | 0 |  |  |  | 34 | 0.20898
ep_solar_pv_108 | CHN | solar | elc_spv_CHN_108 | 2022 | 0.5795 | 1 | 794.8868 | 13.5313 | 0 |  |  |  | 33 | 0.20898
ep_solar_pv_108 | CHN | solar | elc_spv_CHN_108 | 2023 | 1.203 | 1 | 776.5867 | 13.206 | 0 |  |  |  | 32 | 0.20898
ep_solar_pv_108 | CHN | solar | elc_spv_CHN_108 | 2024 | 0.7 | 1 | 718.3929 | 12.5143 | 0 |  |  |  | 31 | 0.20898
ep_solar_pv_108 | CHN | solar | elc_spv_CHN_108 | 2025 | 0.25 | 1 | 776.25 | 13.2 | 0 |  |  |  | 30 | 0.20898
ep_solar_pv_109 | CHN | solar | elc_spv_CHN_109 | 2015 | 0.0749 | 1 | 911.25 | 15.6 | 0 |  |  |  | 40 | 0.14931
ep_solar_pv_109 | CHN | solar | elc_spv_CHN_109 | 2016 | 0.0745 | 1 | 802.5252 | 13.6671 | 0 |  |  |  | 39 | 0.14931
ep_solar_pv_109 | CHN | solar | elc_spv_CHN_109 | 2017 | 0.1036 | 1 | 911.25 | 15.6 | 0 |  |  |  | 38 | 0.14931
ep_solar_pv_109 | CHN | solar | elc_spv_CHN_109 | 2018 | 0.0534 | 1 | 911.25 | 15.6 | 0 |  |  |  | 37 | 0.14931
ep_solar_pv_109 | CHN | solar | elc_spv_CHN_109 | 2019 | 0.277 | 1 | 816.2139 | 13.9105 | 0 |  |  |  | 36 | 0.14931
ep_solar_pv_109 | CHN | solar | elc_spv_CHN_109 | 2020 | 0.1451 | 1 | 818.2107 | 13.946 | 0 |  |  |  | 35 | 0.14931
ep_solar_pv_109 | CHN | solar | elc_spv_CHN_109 | 2022 | 0.211 | 1 | 804.4017 | 13.7005 | 0 |  |  |  | 33 | 0.14931
ep_solar_pv_109 | CHN | solar | elc_spv_CHN_109 | 2023 | 0.9 | 1 | 791.25 | 13.4667 | 0 |  |  |  | 32 | 0.14931
ep_solar_pv_109 | CHN | solar | elc_spv_CHN_109 | 2024 | 0.1822 | 1 | 837.8965 | 14.2959 | 0 |  |  |  | 31 | 0.14931
ep_solar_pv_109 | CHN | solar | elc_spv_CHN_109 | 2025 | 1.0689 | 1 | 788.6146 | 13.4198 | 0 |  |  |  | 30 | 0.14931
ep_solar_pv_110 | CHN | solar | elc_spv_CHN_110 | 2011 | 0.0098 | 1 | 911.25 | 15.6 | 0 |  |  |  | 44 | 0.15868
ep_solar_pv_110 | CHN | solar | elc_spv_CHN_110 | 2012 | 0.16 | 1 | 911.25 | 15.6 | 0 |  |  |  | 43 | 0.15868
ep_solar_pv_110 | CHN | solar | elc_spv_CHN_110 | 2013 | 0.0764 | 1 | 911.25 | 15.6 | 0 |  |  |  | 42 | 0.15868
ep_solar_pv_110 | CHN | solar | elc_spv_CHN_110 | 2014 | 0.086 | 1 | 911.25 | 15.6 | 0 |  |  |  | 41 | 0.15868
ep_solar_pv_110 | CHN | solar | elc_spv_CHN_110 | 2015 | 1.0579 | 1 | 793.9752 | 13.742 | 0 |  |  |  | 40 | 0.15868
ep_solar_pv_110 | CHN | solar | elc_spv_CHN_110 | 2016 | 0.1359 | 1 | 911.25 | 15.6 | 0 |  |  |  | 39 | 0.15868
ep_solar_pv_110 | CHN | solar | elc_spv_CHN_110 | 2017 | 0.5113 | 1 | 911.25 | 15.6 | 0 |  |  |  | 38 | 0.15868
ep_solar_pv_110 | CHN | solar | elc_spv_CHN_110 | 2018 | 0.1606 | 1 | 911.25 | 15.6 | 0 |  |  |  | 37 | 0.15868
ep_solar_pv_110 | CHN | solar | elc_spv_CHN_110 | 2019 | 0.0362 | 1 | 911.25 | 15.6 | 0 |  |  |  | 36 | 0.15868
ep_solar_pv_110 | CHN | solar | elc_spv_CHN_110 | 2020 | 0.0042 | 1 | 911.25 | 15.6 | 0 |  |  |  | 35 | 0.15868
ep_solar_pv_110 | CHN | solar | elc_spv_CHN_110 | 2023 | 0.2 | 1 | 776.25 | 13.2 | 0 |  |  |  | 32 | 0.15868
ep_solar_pv_111 | CHN | solar | elc_spv_CHN_111 | 2013 | 0.01 | 1 | 911.25 | 15.6 | 0 |  |  |  | 42 | 0.17332
ep_solar_pv_111 | CHN | solar | elc_spv_CHN_111 | 2015 | 0.0396 | 1 | 911.25 | 15.6 | 0 |  |  |  | 40 | 0.17332
ep_solar_pv_111 | CHN | solar | elc_spv_CHN_111 | 2016 | 0.0594 | 1 | 911.25 | 15.6 | 0 |  |  |  | 39 | 0.17332
ep_solar_pv_111 | CHN | solar | elc_spv_CHN_111 | 2017 | 0.1682 | 1 | 911.25 | 15.6 | 0 |  |  |  | 38 | 0.17332
ep_solar_pv_111 | CHN | solar | elc_spv_CHN_111 | 2018 | 0.0056 | 1 | 911.25 | 15.6 | 0 |  |  |  | 37 | 0.17332
ep_solar_pv_111 | CHN | solar | elc_spv_CHN_111 | 2019 | 0.0101 | 1 | 911.25 | 15.6 | 0 |  |  |  | 36 | 0.17332
ep_solar_pv_111 | CHN | solar | elc_spv_CHN_111 | 2023 | 0.155 | 1 | 776.25 | 13.2 | 0 |  |  |  | 32 | 0.17332
ep_solar_pv_112 | CHN | solar | elc_spv_CHN_112 | 2016 | 0.04 | 1 | 911.25 | 15.6 | 0 |  |  |  | 39 | 0.16839
ep_solar_pv_112 | CHN | solar | elc_spv_CHN_112 | 2017 | 0.0728 | 1 | 911.25 | 15.6 | 0 |  |  |  | 38 | 0.16839
ep_solar_pv_112 | CHN | solar | elc_spv_CHN_112 | 2018 | 0.03 | 1 | 911.25 | 15.6 | 0 |  |  |  | 37 | 0.16839
ep_solar_pv_112 | CHN | solar | elc_spv_CHN_112 | 2022 | 0.02 | 1 | 911.25 | 15.6 | 0 |  |  |  | 33 | 0.16839
ep_solar_pv_113 | CHN | solar | elc_spv_CHN_113 | 2013 | 0.04 | 1 | 911.25 | 15.6 | 0 |  |  |  | 42 | 0.17448
ep_solar_pv_113 | CHN | solar | elc_spv_CHN_113 | 2014 | 0.16 | 1 | 776.25 | 13.2 | 0 |  |  |  | 41 | 0.17448
ep_solar_pv_113 | CHN | solar | elc_spv_CHN_113 | 2015 | 1.3811 | 1 | 764.6277 | 13.1672 | 0 |  |  |  | 40 | 0.17448
ep_solar_pv_113 | CHN | solar | elc_spv_CHN_113 | 2016 | 0.2698 | 1 | 824.1855 | 14.0522 | 0 |  |  |  | 39 | 0.17448
ep_solar_pv_113 | CHN | solar | elc_spv_CHN_113 | 2017 | 0.2193 | 1 | 911.25 | 15.6 | 0 |  |  |  | 38 | 0.17448
ep_solar_pv_113 | CHN | solar | elc_spv_CHN_113 | 2018 | 0.0233 | 1 | 911.25 | 15.6 | 0 |  |  |  | 37 | 0.17448
ep_solar_pv_113 | CHN | solar | elc_spv_CHN_113 | 2019 | 0.0166 | 1 | 911.25 | 15.6 | 0 |  |  |  | 36 | 0.17448
ep_solar_pv_113 | CHN | solar | elc_spv_CHN_113 | 2021 | 0.0399 | 1 | 911.25 | 15.6 | 0 |  |  |  | 34 | 0.17448
ep_solar_pv_113 | CHN | solar | elc_spv_CHN_113 | 2022 | 0.02 | 1 | 911.25 | 15.6 | 0 |  |  |  | 33 | 0.17448
ep_solar_pv_114 | CHN | solar | elc_spv_CHN_114 | 2014 | 0.022 | 1 | 911.25 | 15.6 | 0 |  |  |  | 41 | 0.17982
ep_solar_pv_114 | CHN | solar | elc_spv_CHN_114 | 2015 | 0.4236 | 1 | 847.5106 | 14.4669 | 0 |  |  |  | 40 | 0.17982
ep_solar_pv_114 | CHN | solar | elc_spv_CHN_114 | 2016 | 0.3442 | 1 | 911.25 | 15.6 | 0 |  |  |  | 39 | 0.17982
ep_solar_pv_114 | CHN | solar | elc_spv_CHN_114 | 2017 | 0.8257 | 1 | 881.8204 | 15.0768 | 0 |  |  |  | 38 | 0.17982
ep_solar_pv_114 | CHN | solar | elc_spv_CHN_114 | 2018 | 0.8083 | 1 | 802.1878 | 13.6611 | 0 |  |  |  | 37 | 0.17982
ep_solar_pv_114 | CHN | solar | elc_spv_CHN_114 | 2019 | 1.62 | 1 | 786.25 | 13.3778 | 0 |  |  |  | 36 | 0.17982
ep_solar_pv_114 | CHN | solar | elc_spv_CHN_114 | 2020 | 0.67 | 1 | 820.5784 | 13.9881 | 0 |  |  |  | 35 | 0.17982
ep_solar_pv_114 | CHN | solar | elc_spv_CHN_114 | 2021 | 0.699 | 1 | 795.5633 | 13.5433 | 0 |  |  |  | 34 | 0.17982
ep_solar_pv_114 | CHN | solar | elc_spv_CHN_114 | 2022 | 0.75 | 1 | 785.25 | 13.36 | 0 |  |  |  | 33 | 0.17982
ep_solar_pv_114 | CHN | solar | elc_spv_CHN_114 | 2023 | 2.55 | 1 | 784.1912 | 13.3412 | 0 |  |  |  | 32 | 0.17982
ep_solar_pv_114 | CHN | solar | elc_spv_CHN_114 | 2024 | 1.5476 | 1 | 764.7005 | 13.1498 | 0 |  |  |  | 31 | 0.17982
ep_solar_pv_114 | CHN | solar | elc_spv_CHN_114 | 2025 | 1.18 | 1 | 781.9703 | 13.3017 | 0 |  |  |  | 30 | 0.17982
ep_solar_pv_115 | CHN | solar | elc_spv_CHN_115 | 2015 | 0.3159 | 1 | 825.7799 | 14.0805 | 0 |  |  |  | 40 | 0.16572
ep_solar_pv_115 | CHN | solar | elc_spv_CHN_115 | 2016 | 0.0765 | 1 | 911.25 | 15.6 | 0 |  |  |  | 39 | 0.16572
ep_solar_pv_115 | CHN | solar | elc_spv_CHN_115 | 2017 | 0.1373 | 1 | 911.25 | 15.6 | 0 |  |  |  | 38 | 0.16572
ep_solar_pv_115 | CHN | solar | elc_spv_CHN_115 | 2018 | 0.0339 | 1 | 911.25 | 15.6 | 0 |  |  |  | 37 | 0.16572
ep_solar_pv_115 | CHN | solar | elc_spv_CHN_115 | 2019 | 0.1413 | 1 | 815.7086 | 13.9015 | 0 |  |  |  | 36 | 0.16572
ep_solar_pv_115 | CHN | solar | elc_spv_CHN_115 | 2020 | 0.5335 | 1 | 810.0316 | 13.8006 | 0 |  |  |  | 35 | 0.16572
ep_solar_pv_115 | CHN | solar | elc_spv_CHN_115 | 2021 | 0.26 | 1 | 828.1731 | 14.1231 | 0 |  |  |  | 34 | 0.16572
ep_solar_pv_115 | CHN | solar | elc_spv_CHN_115 | 2022 | 0.24 | 1 | 798.75 | 13.6 | 0 |  |  |  | 33 | 0.16572
ep_solar_pv_115 | CHN | solar | elc_spv_CHN_115 | 2023 | 0.284 | 1 | 792.412 | 13.4873 | 0 |  |  |  | 32 | 0.16572
ep_solar_pv_115 | CHN | solar | elc_spv_CHN_115 | 2024 | 0.3959 | 1 | 778.2619 | 13.2358 | 0 |  |  |  | 31 | 0.16572
ep_solar_pv_115 | CHN | solar | elc_spv_CHN_115 | 2025 | 0.7 | 1 | 785.8929 | 13.3714 | 0 |  |  |  | 30 | 0.16572
ep_solar_pv_116 | CHN | solar | elc_spv_CHN_116 | 2014 | 0.05 | 1 | 911.25 | 15.6 | 0 |  |  |  | 41 | 0.17947
ep_solar_pv_116 | CHN | solar | elc_spv_CHN_116 | 2015 | 0.05 | 1 | 911.25 | 15.6 | 0 |  |  |  | 40 | 0.17947
ep_solar_pv_116 | CHN | solar | elc_spv_CHN_116 | 2016 | 0.1848 | 1 | 911.25 | 15.6 | 0 |  |  |  | 39 | 0.17947
ep_solar_pv_116 | CHN | solar | elc_spv_CHN_116 | 2017 | 0.063 | 1 | 911.25 | 15.6 | 0 |  |  |  | 38 | 0.17947
ep_solar_pv_116 | CHN | solar | elc_spv_CHN_116 | 2018 | 0.6769 | 1 | 791.5868 | 13.4727 | 0 |  |  |  | 37 | 0.17947
ep_solar_pv_116 | CHN | solar | elc_spv_CHN_116 | 2019 | 0.0542 | 1 | 911.25 | 15.6 | 0 |  |  |  | 36 | 0.17947
ep_solar_pv_116 | CHN | solar | elc_spv_CHN_116 | 2020 | 0.2 | 1 | 776.25 | 13.2 | 0 |  |  |  | 35 | 0.17947
ep_solar_pv_116 | CHN | solar | elc_spv_CHN_116 | 2021 | 0.2 | 1 | 776.25 | 13.2 | 0 |  |  |  | 34 | 0.17947
ep_solar_pv_117 | CHN | solar | elc_spv_CHN_117 | 2013 | 0.01 | 1 | 911.25 | 15.6 | 0 |  |  |  | 42 | 0.17963
ep_solar_pv_117 | CHN | solar | elc_spv_CHN_117 | 2014 | 0.16 | 1 | 860.625 | 14.7 | 0 |  |  |  | 41 | 0.17963
ep_solar_pv_117 | CHN | solar | elc_spv_CHN_117 | 2015 | 0.129 | 1 | 911.25 | 15.6 | 0 |  |  |  | 40 | 0.17963
ep_solar_pv_117 | CHN | solar | elc_spv_CHN_117 | 2016 | 0.2345 | 1 | 870.9515 | 14.8836 | 0 |  |  |  | 39 | 0.17963
ep_solar_pv_117 | CHN | solar | elc_spv_CHN_117 | 2017 | 0.1448 | 1 | 911.25 | 15.6 | 0 |  |  |  | 38 | 0.17963
ep_solar_pv_117 | CHN | solar | elc_spv_CHN_117 | 2018 | 0.3561 | 1 | 835.4286 | 14.2521 | 0 |  |  |  | 37 | 0.17963
ep_solar_pv_117 | CHN | solar | elc_spv_CHN_117 | 2019 | 0.15 | 1 | 776.25 | 13.2 | 0 |  |  |  | 36 | 0.17963
ep_solar_pv_117 | CHN | solar | elc_spv_CHN_117 | 2020 | 0.74 | 1 | 783.5473 | 13.3297 | 0 |  |  |  | 35 | 0.17963
ep_solar_pv_117 | CHN | solar | elc_spv_CHN_117 | 2022 | 0.275 | 1 | 837.6136 | 14.2909 | 0 |  |  |  | 33 | 0.17963
ep_solar_pv_117 | CHN | solar | elc_spv_CHN_117 | 2023 | 0.05 | 1 | 911.25 | 15.6 | 0 |  |  |  | 32 | 0.17963
ep_solar_pv_117 | CHN | solar | elc_spv_CHN_117 | 2024 | 0.1 | 1 | 776.25 | 13.2 | 0 |  |  |  | 31 | 0.17963
ep_solar_pv_117 | CHN | solar | elc_spv_CHN_117 | 2025 | 0.3715 | 1 | 688.6726 | 12.2083 | 0 |  |  |  | 30 | 0.17963
ep_solar_pv_118 | CHN | solar | elc_spv_CHN_118 | 2014 | 0.03 | 1 | 911.25 | 15.6 | 0 |  |  |  | 41 | 0.18395
ep_solar_pv_118 | CHN | solar | elc_spv_CHN_118 | 2015 | 0.13 | 1 | 911.25 | 15.6 | 0 |  |  |  | 40 | 0.18395
ep_solar_pv_118 | CHN | solar | elc_spv_CHN_118 | 2016 | 0.22 | 1 | 813.0682 | 13.8545 | 0 |  |  |  | 39 | 0.18395
ep_solar_pv_118 | CHN | solar | elc_spv_CHN_118 | 2017 | 0.1513 | 1 | 911.25 | 15.6 | 0 |  |  |  | 38 | 0.18395
ep_solar_pv_118 | CHN | solar | elc_spv_CHN_118 | 2018 | 0.1371 | 1 | 787.18 | 13.3943 | 0 |  |  |  | 37 | 0.18395
ep_solar_pv_118 | CHN | solar | elc_spv_CHN_118 | 2019 | 0.015 | 1 | 911.25 | 15.6 | 0 |  |  |  | 36 | 0.18395
ep_solar_pv_118 | CHN | solar | elc_spv_CHN_118 | 2022 | 0.15 | 1 | 776.25 | 13.2 | 0 |  |  |  | 33 | 0.18395
ep_solar_pv_118 | CHN | solar | elc_spv_CHN_118 | 2023 | 0.1 | 1 | 776.25 | 13.2 | 0 |  |  |  | 32 | 0.18395
ep_solar_pv_118 | CHN | solar | elc_spv_CHN_118 | 2024 | 0.195 | 1 | 776.25 | 13.2 | 0 |  |  |  | 31 | 0.18395
ep_solar_pv_118 | CHN | solar | elc_spv_CHN_118 | 2025 | 0.005 | 1 | 911.25 | 15.6 | 0 |  |  |  | 30 | 0.18395
ep_solar_pv_119 | CHN | solar | elc_spv_CHN_119 | 2015 | 0.06 | 1 | 911.25 | 15.6 | 0 |  |  |  | 40 | 0.18405
ep_solar_pv_119 | CHN | solar | elc_spv_CHN_119 | 2016 | 0.12 | 1 | 911.25 | 15.6 | 0 |  |  |  | 39 | 0.18405
ep_solar_pv_119 | CHN | solar | elc_spv_CHN_119 | 2017 | 0.11 | 1 | 911.25 | 15.6 | 0 |  |  |  | 38 | 0.18405
ep_solar_pv_119 | CHN | solar | elc_spv_CHN_119 | 2018 | 0.049 | 1 | 911.25 | 15.6 | 0 |  |  |  | 37 | 0.18405
ep_solar_pv_119 | CHN | solar | elc_spv_CHN_119 | 2019 | 0.025 | 1 | 911.25 | 15.6 | 0 |  |  |  | 36 | 0.18405
ep_solar_pv_119 | CHN | solar | elc_spv_CHN_119 | 2022 | 0.15 | 1 | 776.25 | 13.2 | 0 |  |  |  | 33 | 0.18405
ep_solar_pv_119 | CHN | solar | elc_spv_CHN_119 | 2023 | 0.5 | 1 | 776.25 | 13.2 | 0 |  |  |  | 32 | 0.18405
ep_solar_pv_119 | CHN | solar | elc_spv_CHN_119 | 2024 | 0.15 | 1 | 821.25 | 14 | 0 |  |  |  | 31 | 0.18405
ep_solar_pv_119 | CHN | solar | elc_spv_CHN_119 | 2025 | 0.65 | 1 | 721.7308 | 12.5538 | 0 |  |  |  | 30 | 0.18405
ep_solar_pv_120 | CHN | solar | elc_spv_CHN_120 | 2015 | 0.095 | 1 | 783.3553 | 13.3263 | 0 |  |  |  | 40 | 0.18877
ep_solar_pv_120 | CHN | solar | elc_spv_CHN_120 | 2016 | 0.02 | 1 | 911.25 | 15.6 | 0 |  |  |  | 39 | 0.18877
ep_solar_pv_120 | CHN | solar | elc_spv_CHN_120 | 2019 | 0.0112 | 1 | 911.25 | 15.6 | 0 |  |  |  | 36 | 0.18877
ep_solar_pv_120 | CHN | solar | elc_spv_CHN_120 | 2021 | 0.1 | 1 | 776.25 | 13.2 | 0 |  |  |  | 34 | 0.18877
ep_solar_pv_120 | CHN | solar | elc_spv_CHN_120 | 2022 | 0.33 | 1 | 788.5227 | 13.4182 | 0 |  |  |  | 33 | 0.18877
ep_solar_pv_120 | CHN | solar | elc_spv_CHN_120 | 2023 | 0.865 | 1 | 784.0535 | 13.3387 | 0 |  |  |  | 32 | 0.18877
ep_solar_pv_120 | CHN | solar | elc_spv_CHN_120 | 2024 | 0.35 | 1 | 814.8214 | 13.8857 | 0 |  |  |  | 31 | 0.18877
ep_solar_pv_120 | CHN | solar | elc_spv_CHN_120 | 2025 | 1 | 1 | 776.25 | 13.2 | 0 |  |  |  | 30 | 0.18877
ep_solar_pv_121 | CHN | solar | elc_spv_CHN_121 | 2010 | 0.02 | 1 | 911.25 | 15.6 | 0 |  |  |  | 45 | 0.19668
ep_solar_pv_121 | CHN | solar | elc_spv_CHN_121 | 2011 | 0.049 | 1 | 911.25 | 15.6 | 0 |  |  |  | 44 | 0.19668
ep_solar_pv_121 | CHN | solar | elc_spv_CHN_121 | 2012 | 0.12 | 1 | 911.25 | 15.6 | 0 |  |  |  | 43 | 0.19668
ep_solar_pv_121 | CHN | solar | elc_spv_CHN_121 | 2013 | 0.228 | 1 | 911.25 | 15.6 | 0 |  |  |  | 42 | 0.19668
ep_solar_pv_121 | CHN | solar | elc_spv_CHN_121 | 2014 | 0.3905 | 1 | 876.6789 | 14.9854 | 0 |  |  |  | 41 | 0.19668
ep_solar_pv_121 | CHN | solar | elc_spv_CHN_121 | 2015 | 1.4516 | 1 | 826.6192 | 14.0955 | 0 |  |  |  | 40 | 0.19668
ep_solar_pv_121 | CHN | solar | elc_spv_CHN_121 | 2016 | 1.702 | 1 | 752.8114 | 13.0548 | 0 |  |  |  | 39 | 0.19668
ep_solar_pv_121 | CHN | solar | elc_spv_CHN_121 | 2017 | 0.1539 | 1 | 911.25 | 15.6 | 0 |  |  |  | 38 | 0.19668
ep_solar_pv_121 | CHN | solar | elc_spv_CHN_121 | 2018 | 1.5527 | 1 | 781.5276 | 13.2938 | 0 |  |  |  | 37 | 0.19668
ep_solar_pv_121 | CHN | solar | elc_spv_CHN_121 | 2019 | 0.76 | 1 | 794.0132 | 13.5158 | 0 |  |  |  | 36 | 0.19668
ep_solar_pv_121 | CHN | solar | elc_spv_CHN_121 | 2020 | 0.746 | 1 | 792.7178 | 13.4928 | 0 |  |  |  | 35 | 0.19668
ep_solar_pv_121 | CHN | solar | elc_spv_CHN_121 | 2021 | 0.928 | 1 | 791.9612 | 13.4793 | 0 |  |  |  | 34 | 0.19668
ep_solar_pv_121 | CHN | solar | elc_spv_CHN_121 | 2022 | 0.4 | 1 | 803.25 | 13.68 | 0 |  |  |  | 33 | 0.19668
ep_solar_pv_121 | CHN | solar | elc_spv_CHN_121 | 2023 | 2.14 | 1 | 786.9743 | 13.3907 | 0 |  |  |  | 32 | 0.19668
ep_solar_pv_121 | CHN | solar | elc_spv_CHN_121 | 2024 | 1.772 | 1 | 754.3468 | 12.963 | 0 |  |  |  | 31 | 0.19668
ep_solar_pv_121 | CHN | solar | elc_spv_CHN_121 | 2025 | 1.3905 | 1 | 744.6481 | 12.8255 | 0 |  |  |  | 30 | 0.19668
ep_solar_pv_122 | CHN | solar | elc_spv_CHN_122 | 2011 | 0.02 | 1 | 911.25 | 15.6 | 0 |  |  |  | 44 | 0.1963
ep_solar_pv_122 | CHN | solar | elc_spv_CHN_122 | 2013 | 0.05 | 1 | 911.25 | 15.6 | 0 |  |  |  | 42 | 0.1963
ep_solar_pv_122 | CHN | solar | elc_spv_CHN_122 | 2014 | 0.2 | 1 | 843.75 | 14.4 | 0 |  |  |  | 41 | 0.1963
ep_solar_pv_122 | CHN | solar | elc_spv_CHN_122 | 2015 | 0.183 | 1 | 911.25 | 15.6 | 0 |  |  |  | 40 | 0.1963
ep_solar_pv_122 | CHN | solar | elc_spv_CHN_122 | 2016 | 0.703 | 1 | 872.8432 | 14.9172 | 0 |  |  |  | 39 | 0.1963
ep_solar_pv_122 | CHN | solar | elc_spv_CHN_122 | 2017 | 0.886 | 1 | 809.162 | 13.7851 | 0 |  |  |  | 38 | 0.1963
ep_solar_pv_122 | CHN | solar | elc_spv_CHN_122 | 2019 | 0.39 | 1 | 890.4808 | 15.2308 | 0 |  |  |  | 36 | 0.1963
ep_solar_pv_122 | CHN | solar | elc_spv_CHN_122 | 2020 | 0.1 | 1 | 776.25 | 13.2 | 0 |  |  |  | 35 | 0.1963
ep_solar_pv_122 | CHN | solar | elc_spv_CHN_122 | 2021 | 0.1 | 1 | 776.25 | 13.2 | 0 |  |  |  | 34 | 0.1963
ep_solar_pv_122 | CHN | solar | elc_spv_CHN_122 | 2023 | 0.35 | 1 | 814.8214 | 13.8857 | 0 |  |  |  | 32 | 0.1963
ep_solar_pv_122 | CHN | solar | elc_spv_CHN_122 | 2024 | 0.45 | 1 | 791.25 | 13.4667 | 0 |  |  |  | 31 | 0.1963
ep_solar_pv_122 | CHN | solar | elc_spv_CHN_122 | 2025 | 0.9 | 1 | 753.75 | 13.0667 | 0 |  |  |  | 30 | 0.1963
ep_solar_pv_124 | CHN | solar | elc_spv_CHN_124 | 2011 | 0.03 | 1 | 911.25 | 15.6 | 0 |  |  |  | 44 | 0.20171
ep_solar_pv_124 | CHN | solar | elc_spv_CHN_124 | 2013 | 0.1 | 1 | 911.25 | 15.6 | 0 |  |  |  | 42 | 0.20171
ep_solar_pv_124 | CHN | solar | elc_spv_CHN_124 | 2014 | 0.25 | 1 | 911.25 | 15.6 | 0 |  |  |  | 41 | 0.20171
ep_solar_pv_124 | CHN | solar | elc_spv_CHN_124 | 2015 | 1.14 | 1 | 852.0395 | 14.5474 | 0 |  |  |  | 40 | 0.20171
ep_solar_pv_124 | CHN | solar | elc_spv_CHN_124 | 2016 | 0.42 | 1 | 814.8214 | 13.8857 | 0 |  |  |  | 39 | 0.20171
ep_solar_pv_124 | CHN | solar | elc_spv_CHN_124 | 2017 | 0.0367 | 1 | 911.25 | 15.6 | 0 |  |  |  | 38 | 0.20171
ep_solar_pv_124 | CHN | solar | elc_spv_CHN_124 | 2018 | 0.8 | 1 | 810 | 13.8 | 0 |  |  |  | 37 | 0.20171
ep_solar_pv_124 | CHN | solar | elc_spv_CHN_124 | 2019 | 0.15 | 1 | 821.25 | 14 | 0 |  |  |  | 36 | 0.20171
ep_solar_pv_124 | CHN | solar | elc_spv_CHN_124 | 2020 | 0.1 | 1 | 911.25 | 15.6 | 0 |  |  |  | 35 | 0.20171
ep_solar_pv_124 | CHN | solar | elc_spv_CHN_124 | 2021 | 0.6 | 1 | 776.25 | 13.2 | 0 |  |  |  | 34 | 0.20171
ep_solar_pv_124 | CHN | solar | elc_spv_CHN_124 | 2022 | 0.239 | 1 | 798.2793 | 13.5916 | 0 |  |  |  | 33 | 0.20171
ep_solar_pv_124 | CHN | solar | elc_spv_CHN_124 | 2023 | 1.2 | 1 | 776.25 | 13.2 | 0 |  |  |  | 32 | 0.20171
ep_solar_pv_124 | CHN | solar | elc_spv_CHN_124 | 2024 | 0.9054 | 1 | 728.2232 | 12.6444 | 0 |  |  |  | 31 | 0.20171
ep_solar_pv_124 | CHN | solar | elc_spv_CHN_124 | 2025 | 0.64 | 1 | 706.6406 | 12.375 | 0 |  |  |  | 30 | 0.20171
ep_solar_pv_125 | CHN | solar | elc_spv_CHN_125 | 2010 | 0.0035 | 1 | 911.25 | 15.6 | 0 |  |  |  | 45 | 0.16096
ep_solar_pv_125 | CHN | solar | elc_spv_CHN_125 | 2011 | 0.0202 | 1 | 911.25 | 15.6 | 0 |  |  |  | 44 | 0.16096
ep_solar_pv_125 | CHN | solar | elc_spv_CHN_125 | 2012 | 0.02 | 1 | 911.25 | 15.6 | 0 |  |  |  | 43 | 0.16096
ep_solar_pv_125 | CHN | solar | elc_spv_CHN_125 | 2013 | 0.07 | 1 | 911.25 | 15.6 | 0 |  |  |  | 42 | 0.16096
ep_solar_pv_125 | CHN | solar | elc_spv_CHN_125 | 2014 | 0.3032 | 1 | 795.4848 | 13.542 | 0 |  |  |  | 41 | 0.16096
ep_solar_pv_125 | CHN | solar | elc_spv_CHN_125 | 2015 | 0.9756 | 1 | 831.2685 | 14.1781 | 0 |  |  |  | 40 | 0.16096
ep_solar_pv_125 | CHN | solar | elc_spv_CHN_125 | 2016 | 0.3628 | 1 | 874.0394 | 14.9385 | 0 |  |  |  | 39 | 0.16096
ep_solar_pv_125 | CHN | solar | elc_spv_CHN_125 | 2017 | 1.2337 | 1 | 900.3073 | 15.4055 | 0 |  |  |  | 38 | 0.16096
ep_solar_pv_125 | CHN | solar | elc_spv_CHN_125 | 2018 | 1.0141 | 1 | 838.8311 | 14.3126 | 0 |  |  |  | 37 | 0.16096
ep_solar_pv_125 | CHN | solar | elc_spv_CHN_125 | 2019 | 0.415 | 1 | 807.1536 | 13.7494 | 0 |  |  |  | 36 | 0.16096
ep_solar_pv_125 | CHN | solar | elc_spv_CHN_125 | 2020 | 0.061 | 1 | 778.4631 | 13.2393 | 0 |  |  |  | 35 | 0.16096
ep_solar_pv_125 | CHN | solar | elc_spv_CHN_125 | 2021 | 0.1134 | 1 | 816.0119 | 13.9069 | 0 |  |  |  | 34 | 0.16096
ep_solar_pv_125 | CHN | solar | elc_spv_CHN_125 | 2022 | 0.08 | 1 | 776.25 | 13.2 | 0 |  |  |  | 33 | 0.16096
ep_solar_pv_125 | CHN | solar | elc_spv_CHN_125 | 2023 | 0.23 | 1 | 776.25 | 13.2 | 0 |  |  |  | 32 | 0.16096
ep_solar_pv_125 | CHN | solar | elc_spv_CHN_125 | 2024 | 0.23 | 1 | 776.25 | 13.2 | 0 |  |  |  | 31 | 0.16096
ep_solar_pv_125 | CHN | solar | elc_spv_CHN_125 | 2025 | 0.3031 | 1 | 798.5199 | 13.5959 | 0 |  |  |  | 30 | 0.16096
ep_solar_pv_127 | CHN | solar | elc_spv_CHN_127 | 2024 | 0.2 | 1 | 776.25 | 13.2 | 0 |  |  |  | 31 | 0.18829
ep_solar_pv_128 | CHN | solar | elc_spv_CHN_128 | 2013 | 0.02 | 1 | 911.25 | 15.6 | 0 |  |  |  | 42 | 0.19762
ep_solar_pv_128 | CHN | solar | elc_spv_CHN_128 | 2015 | 0.155 | 1 | 824.1532 | 14.0516 | 0 |  |  |  | 40 | 0.19762
ep_solar_pv_128 | CHN | solar | elc_spv_CHN_128 | 2017 | 0.0704 | 1 | 911.25 | 15.6 | 0 |  |  |  | 38 | 0.19762
ep_solar_pv_128 | CHN | solar | elc_spv_CHN_128 | 2018 | 0.2 | 1 | 776.25 | 13.2 | 0 |  |  |  | 37 | 0.19762
ep_solar_pv_128 | CHN | solar | elc_spv_CHN_128 | 2019 | 0.2 | 1 | 776.25 | 13.2 | 0 |  |  |  | 36 | 0.19762
ep_solar_pv_128 | CHN | solar | elc_spv_CHN_128 | 2023 | 0.4 | 1 | 776.25 | 13.2 | 0 |  |  |  | 32 | 0.19762
ep_solar_pv_128 | CHN | solar | elc_spv_CHN_128 | 2025 | 0.18 | 1 | 776.25 | 13.2 | 0 |  |  |  | 30 | 0.19762
ep_solar_pv_129 | CHN | solar | elc_spv_CHN_129 | 2014 | 0.02 | 1 | 911.25 | 15.6 | 0 |  |  |  | 41 | 0.19234
ep_solar_pv_129 | CHN | solar | elc_spv_CHN_129 | 2015 | 0.297 | 1 | 820.3409 | 13.9838 | 0 |  |  |  | 40 | 0.19234
ep_solar_pv_129 | CHN | solar | elc_spv_CHN_129 | 2016 | 0.14 | 1 | 911.25 | 15.6 | 0 |  |  |  | 39 | 0.19234
ep_solar_pv_129 | CHN | solar | elc_spv_CHN_129 | 2017 | 0.1672 | 1 | 911.25 | 15.6 | 0 |  |  |  | 38 | 0.19234
ep_solar_pv_129 | CHN | solar | elc_spv_CHN_129 | 2018 | 0.03 | 1 | 911.25 | 15.6 | 0 |  |  |  | 37 | 0.19234
ep_solar_pv_129 | CHN | solar | elc_spv_CHN_129 | 2019 | 0.04 | 1 | 911.25 | 15.6 | 0 |  |  |  | 36 | 0.19234
ep_solar_pv_129 | CHN | solar | elc_spv_CHN_129 | 2020 | 0.3 | 1 | 776.25 | 13.2 | 0 |  |  |  | 35 | 0.19234
ep_solar_pv_129 | CHN | solar | elc_spv_CHN_129 | 2022 | 0.2 | 1 | 776.25 | 13.2 | 0 |  |  |  | 33 | 0.19234
ep_solar_pv_129 | CHN | solar | elc_spv_CHN_129 | 2023 | 0.65 | 1 | 776.25 | 13.2 | 0 |  |  |  | 32 | 0.19234
ep_solar_pv_129 | CHN | solar | elc_spv_CHN_129 | 2025 | 0.03 | 1 | 911.25 | 15.6 | 0 |  |  |  | 30 | 0.19234
ep_solar_pv_130 | CHN | solar | elc_spv_CHN_130 | 2010 | 0.04 | 1 | 911.25 | 15.6 | 0 |  |  |  | 45 | 0.17114
ep_solar_pv_130 | CHN | solar | elc_spv_CHN_130 | 2011 | 0.0015 | 1 | 911.25 | 15.6 | 0 |  |  |  | 44 | 0.17114
ep_solar_pv_130 | CHN | solar | elc_spv_CHN_130 | 2012 | 0.1 | 1 | 911.25 | 15.6 | 0 |  |  |  | 43 | 0.17114
ep_solar_pv_130 | CHN | solar | elc_spv_CHN_130 | 2013 | 0.0656 | 1 | 911.25 | 15.6 | 0 |  |  |  | 42 | 0.17114
ep_solar_pv_130 | CHN | solar | elc_spv_CHN_130 | 2014 | 0.026 | 1 | 911.25 | 15.6 | 0 |  |  |  | 41 | 0.17114
ep_solar_pv_130 | CHN | solar | elc_spv_CHN_130 | 2015 | 0.4934 | 1 | 803.7206 | 13.6884 | 0 |  |  |  | 40 | 0.17114
ep_solar_pv_130 | CHN | solar | elc_spv_CHN_130 | 2016 | 0.1515 | 1 | 911.25 | 15.6 | 0 |  |  |  | 39 | 0.17114
ep_solar_pv_130 | CHN | solar | elc_spv_CHN_130 | 2017 | 0.5158 | 1 | 911.25 | 15.6 | 0 |  |  |  | 38 | 0.17114
ep_solar_pv_130 | CHN | solar | elc_spv_CHN_130 | 2018 | 0.7429 | 1 | 827.6587 | 14.1139 | 0 |  |  |  | 37 | 0.17114
ep_solar_pv_130 | CHN | solar | elc_spv_CHN_130 | 2019 | 0.01 | 1 | 911.25 | 15.6 | 0 |  |  |  | 36 | 0.17114
ep_solar_pv_130 | CHN | solar | elc_spv_CHN_130 | 2020 | 0.1354 | 1 | 911.25 | 15.6 | 0 |  |  |  | 35 | 0.17114
ep_solar_pv_130 | CHN | solar | elc_spv_CHN_130 | 2021 | 0.1 | 1 | 911.25 | 15.6 | 0 |  |  |  | 34 | 0.17114
ep_solar_pv_130 | CHN | solar | elc_spv_CHN_130 | 2022 | 0.291 | 1 | 790.1675 | 13.4474 | 0 |  |  |  | 33 | 0.17114
ep_solar_pv_130 | CHN | solar | elc_spv_CHN_130 | 2023 | 0.22 | 1 | 806.9318 | 13.7455 | 0 |  |  |  | 32 | 0.17114
ep_solar_pv_130 | CHN | solar | elc_spv_CHN_130 | 2024 | 0.1 | 1 | 776.25 | 13.2 | 0 |  |  |  | 31 | 0.17114
ep_solar_pv_131 | CHN | solar | elc_spv_CHN_131 | 2010 | 0.0034 | 1 | 911.25 | 15.6 | 0 |  |  |  | 45 | 0.16595
ep_solar_pv_131 | CHN | solar | elc_spv_CHN_131 | 2011 | 0.0064 | 1 | 911.25 | 15.6 | 0 |  |  |  | 44 | 0.16595
ep_solar_pv_131 | CHN | solar | elc_spv_CHN_131 | 2013 | 0.02 | 1 | 911.25 | 15.6 | 0 |  |  |  | 42 | 0.16595
ep_solar_pv_131 | CHN | solar | elc_spv_CHN_131 | 2014 | 0.0047 | 1 | 911.25 | 15.6 | 0 |  |  |  | 41 | 0.16595
ep_solar_pv_131 | CHN | solar | elc_spv_CHN_131 | 2015 | 0.5228 | 1 | 836.3648 | 14.2687 | 0 |  |  |  | 40 | 0.16595
ep_solar_pv_131 | CHN | solar | elc_spv_CHN_131 | 2016 | 0.9016 | 1 | 848.3618 | 14.482 | 0 |  |  |  | 39 | 0.16595
ep_solar_pv_131 | CHN | solar | elc_spv_CHN_131 | 2017 | 1.0034 | 1 | 842.6333 | 14.3801 | 0 |  |  |  | 38 | 0.16595
ep_solar_pv_131 | CHN | solar | elc_spv_CHN_131 | 2018 | 1.1147 | 1 | 811.9408 | 13.8345 | 0 |  |  |  | 37 | 0.16595
ep_solar_pv_131 | CHN | solar | elc_spv_CHN_131 | 2019 | 0.0633 | 1 | 911.25 | 15.6 | 0 |  |  |  | 36 | 0.16595
ep_solar_pv_131 | CHN | solar | elc_spv_CHN_131 | 2020 | 0.64 | 1 | 784.6875 | 13.35 | 0 |  |  |  | 35 | 0.16595
ep_solar_pv_131 | CHN | solar | elc_spv_CHN_131 | 2021 | 0.07 | 1 | 911.25 | 15.6 | 0 |  |  |  | 34 | 0.16595
ep_solar_pv_131 | CHN | solar | elc_spv_CHN_131 | 2022 | 0.346 | 1 | 833.2153 | 14.2127 | 0 |  |  |  | 33 | 0.16595
ep_solar_pv_131 | CHN | solar | elc_spv_CHN_131 | 2023 | 0.3 | 1 | 776.25 | 13.2 | 0 |  |  |  | 32 | 0.16595
ep_solar_pv_131 | CHN | solar | elc_spv_CHN_131 | 2024 | 0.59 | 1 | 792.2669 | 13.4847 | 0 |  |  |  | 31 | 0.16595
ep_solar_pv_131 | CHN | solar | elc_spv_CHN_131 | 2025 | 0.02 | 1 | 911.25 | 15.6 | 0 |  |  |  | 30 | 0.16595
ep_solar_pv_132 | CHN | solar | elc_spv_CHN_132 | 2013 | 0.05 | 1 | 911.25 | 15.6 | 0 |  |  |  | 42 | 0.18255
ep_solar_pv_132 | CHN | solar | elc_spv_CHN_132 | 2014 | 0.08 | 1 | 911.25 | 15.6 | 0 |  |  |  | 41 | 0.18255
ep_solar_pv_132 | CHN | solar | elc_spv_CHN_132 | 2015 | 0.2444 | 1 | 811.8228 | 13.8324 | 0 |  |  |  | 40 | 0.18255
ep_solar_pv_132 | CHN | solar | elc_spv_CHN_132 | 2016 | 0.372 | 1 | 911.25 | 15.6 | 0 |  |  |  | 39 | 0.18255
ep_solar_pv_132 | CHN | solar | elc_spv_CHN_132 | 2017 | 0.6059 | 1 | 866.6882 | 14.8078 | 0 |  |  |  | 38 | 0.18255
ep_solar_pv_132 | CHN | solar | elc_spv_CHN_132 | 2018 | 0.5535 | 1 | 789.2988 | 13.432 | 0 |  |  |  | 37 | 0.18255
ep_solar_pv_132 | CHN | solar | elc_spv_CHN_132 | 2019 | 0.1733 | 1 | 911.25 | 15.6 | 0 |  |  |  | 36 | 0.18255
ep_solar_pv_132 | CHN | solar | elc_spv_CHN_132 | 2020 | 0.68 | 1 | 780.2206 | 13.2706 | 0 |  |  |  | 35 | 0.18255
ep_solar_pv_132 | CHN | solar | elc_spv_CHN_132 | 2021 | 0.3 | 1 | 776.25 | 13.2 | 0 |  |  |  | 34 | 0.18255
ep_solar_pv_132 | CHN | solar | elc_spv_CHN_132 | 2022 | 0.45 | 1 | 821.25 | 14 | 0 |  |  |  | 33 | 0.18255
ep_solar_pv_132 | CHN | solar | elc_spv_CHN_132 | 2023 | 0.8 | 1 | 793.125 | 13.5 | 0 |  |  |  | 32 | 0.18255
ep_solar_pv_132 | CHN | solar | elc_spv_CHN_132 | 2024 | 1.6 | 1 | 780.4688 | 13.275 | 0 |  |  |  | 31 | 0.18255
ep_solar_pv_132 | CHN | solar | elc_spv_CHN_132 | 2025 | 0.1 | 1 | 776.25 | 13.2 | 0 |  |  |  | 30 | 0.18255
ep_solar_pv_133 | CHN | solar | elc_spv_CHN_133 | 2013 | 0.025 | 1 | 911.25 | 15.6 | 0 |  |  |  | 42 | 0.1759
ep_solar_pv_133 | CHN | solar | elc_spv_CHN_133 | 2014 | 0.015 | 1 | 911.25 | 15.6 | 0 |  |  |  | 41 | 0.1759
ep_solar_pv_133 | CHN | solar | elc_spv_CHN_133 | 2015 | 0.4973 | 1 | 856.9568 | 14.6348 | 0 |  |  |  | 40 | 0.1759
ep_solar_pv_133 | CHN | solar | elc_spv_CHN_133 | 2016 | 1.2603 | 1 | 841.3024 | 14.3565 | 0 |  |  |  | 39 | 0.1759
ep_solar_pv_133 | CHN | solar | elc_spv_CHN_133 | 2017 | 1.0973 | 1 | 879.2624 | 15.0313 | 0 |  |  |  | 38 | 0.1759
ep_solar_pv_133 | CHN | solar | elc_spv_CHN_133 | 2018 | 0.0992 | 1 | 911.25 | 15.6 | 0 |  |  |  | 37 | 0.1759
ep_solar_pv_133 | CHN | solar | elc_spv_CHN_133 | 2019 | 0.3244 | 1 | 807.2118 | 13.7504 | 0 |  |  |  | 36 | 0.1759
ep_solar_pv_133 | CHN | solar | elc_spv_CHN_133 | 2020 | 0.325 | 1 | 832.3269 | 14.1969 | 0 |  |  |  | 35 | 0.1759
ep_solar_pv_133 | CHN | solar | elc_spv_CHN_133 | 2021 | 0.1 | 1 | 911.25 | 15.6 | 0 |  |  |  | 34 | 0.1759
ep_solar_pv_133 | CHN | solar | elc_spv_CHN_133 | 2022 | 0.432 | 1 | 791.875 | 13.4778 | 0 |  |  |  | 33 | 0.1759
ep_solar_pv_133 | CHN | solar | elc_spv_CHN_133 | 2023 | 0.48 | 1 | 776.25 | 13.2 | 0 |  |  |  | 32 | 0.1759
ep_solar_pv_133 | CHN | solar | elc_spv_CHN_133 | 2024 | 0.64 | 1 | 780.4688 | 13.275 | 0 |  |  |  | 31 | 0.1759
ep_solar_pv_133 | CHN | solar | elc_spv_CHN_133 | 2025 | 0.5085 | 1 | 778.5066 | 13.2401 | 0 |  |  |  | 30 | 0.1759
ep_solar_pv_134 | CHN | solar | elc_spv_CHN_134 | 2014 | 0.1 | 1 | 776.25 | 13.2 | 0 |  |  |  | 41 | 0.15272
ep_solar_pv_134 | CHN | solar | elc_spv_CHN_134 | 2015 | 0.2488 | 1 | 856.9895 | 14.6354 | 0 |  |  |  | 40 | 0.15272
ep_solar_pv_134 | CHN | solar | elc_spv_CHN_134 | 2016 | 0.4074 | 1 | 884.7404 | 15.1287 | 0 |  |  |  | 39 | 0.15272
ep_solar_pv_134 | CHN | solar | elc_spv_CHN_134 | 2017 | 0.7523 | 1 | 869.9766 | 14.8663 | 0 |  |  |  | 38 | 0.15272
ep_solar_pv_134 | CHN | solar | elc_spv_CHN_134 | 2018 | 0.0171 | 1 | 911.25 | 15.6 | 0 |  |  |  | 37 | 0.15272
ep_solar_pv_134 | CHN | solar | elc_spv_CHN_134 | 2019 | 0.2156 | 1 | 867.4188 | 14.8208 | 0 |  |  |  | 36 | 0.15272
ep_solar_pv_134 | CHN | solar | elc_spv_CHN_134 | 2021 | 0.34 | 1 | 831.8382 | 14.1882 | 0 |  |  |  | 34 | 0.15272
ep_solar_pv_134 | CHN | solar | elc_spv_CHN_134 | 2022 | 0.24 | 1 | 776.25 | 13.2 | 0 |  |  |  | 33 | 0.15272
ep_solar_pv_134 | CHN | solar | elc_spv_CHN_134 | 2023 | 0.28 | 1 | 790.7143 | 13.4571 | 0 |  |  |  | 32 | 0.15272
ep_solar_pv_134 | CHN | solar | elc_spv_CHN_134 | 2024 | 0.21 | 1 | 776.25 | 13.2 | 0 |  |  |  | 31 | 0.15272
ep_solar_pv_134 | CHN | solar | elc_spv_CHN_134 | 2025 | 0.3443 | 1 | 828.9874 | 14.1376 | 0 |  |  |  | 30 | 0.15272
ep_solar_pv_135 | CHN | solar | elc_spv_CHN_135 | 2015 | 0.1531 | 1 | 840.7079 | 14.3459 | 0 |  |  |  | 40 | 0.15333
ep_solar_pv_135 | CHN | solar | elc_spv_CHN_135 | 2016 | 0.1289 | 1 | 911.25 | 15.6 | 0 |  |  |  | 39 | 0.15333
ep_solar_pv_135 | CHN | solar | elc_spv_CHN_135 | 2017 | 0.213 | 1 | 866.8838 | 14.8113 | 0 |  |  |  | 38 | 0.15333
ep_solar_pv_135 | CHN | solar | elc_spv_CHN_135 | 2018 | 0.0011 | 1 | 911.25 | 15.6 | 0 |  |  |  | 37 | 0.15333
ep_solar_pv_135 | CHN | solar | elc_spv_CHN_135 | 2019 | 0.246 | 1 | 856.372 | 14.6244 | 0 |  |  |  | 36 | 0.15333
ep_solar_pv_135 | CHN | solar | elc_spv_CHN_135 | 2020 | 0.09 | 1 | 776.25 | 13.2 | 0 |  |  |  | 35 | 0.15333
ep_solar_pv_135 | CHN | solar | elc_spv_CHN_135 | 2021 | 0.13 | 1 | 828.1731 | 14.1231 | 0 |  |  |  | 34 | 0.15333
ep_solar_pv_135 | CHN | solar | elc_spv_CHN_135 | 2022 | 0.2 | 1 | 776.25 | 13.2 | 0 |  |  |  | 33 | 0.15333
ep_solar_pv_135 | CHN | solar | elc_spv_CHN_135 | 2024 | 0.435 | 1 | 793.319 | 13.5034 | 0 |  |  |  | 31 | 0.15333
ep_solar_pv_135 | CHN | solar | elc_spv_CHN_135 | 2025 | 0.1654 | 1 | 776.25 | 13.2 | 0 |  |  |  | 30 | 0.15333
ep_solar_pv_136 | CHN | solar | elc_spv_CHN_136 | 2014 | 0.03 | 1 | 911.25 | 15.6 | 0 |  |  |  | 41 | 0.14955
ep_solar_pv_136 | CHN | solar | elc_spv_CHN_136 | 2015 | 0.3361 | 1 | 871.0834 | 14.8859 | 0 |  |  |  | 40 | 0.14955
ep_solar_pv_136 | CHN | solar | elc_spv_CHN_136 | 2016 | 0.3344 | 1 | 814.36 | 13.8775 | 0 |  |  |  | 39 | 0.14955
ep_solar_pv_136 | CHN | solar | elc_spv_CHN_136 | 2017 | 0.3935 | 1 | 870.081 | 14.8681 | 0 |  |  |  | 38 | 0.14955
ep_solar_pv_136 | CHN | solar | elc_spv_CHN_136 | 2018 | 0.0368 | 1 | 911.25 | 15.6 | 0 |  |  |  | 37 | 0.14955
ep_solar_pv_136 | CHN | solar | elc_spv_CHN_136 | 2019 | 0.6511 | 1 | 807.5793 | 13.757 | 0 |  |  |  | 36 | 0.14955
ep_solar_pv_136 | CHN | solar | elc_spv_CHN_136 | 2020 | 0.14 | 1 | 776.25 | 13.2 | 0 |  |  |  | 35 | 0.14955
ep_solar_pv_136 | CHN | solar | elc_spv_CHN_136 | 2021 | 0.24 | 1 | 804.375 | 13.7 | 0 |  |  |  | 34 | 0.14955
ep_solar_pv_136 | CHN | solar | elc_spv_CHN_136 | 2022 | 0.485 | 1 | 784.6005 | 13.3485 | 0 |  |  |  | 33 | 0.14955
ep_solar_pv_136 | CHN | solar | elc_spv_CHN_136 | 2023 | 0.47 | 1 | 804.9734 | 13.7106 | 0 |  |  |  | 32 | 0.14955
ep_solar_pv_136 | CHN | solar | elc_spv_CHN_136 | 2024 | 0.7234 | 1 | 788.8281 | 13.4236 | 0 |  |  |  | 31 | 0.14955
ep_solar_pv_136 | CHN | solar | elc_spv_CHN_136 | 2025 | 0.065 | 1 | 776.25 | 13.2 | 0 |  |  |  | 30 | 0.14955
ep_solar_pv_G100000802000 | CHN | solar | elc_spv_CHN_015 | 2019 | 0.5 | 1 | 675 | 12 | 0 |  |  |  | 36 | 0.17659
ep_solar_pv_G100000802387 | CHN | solar | elc_spv_CHN_091 | 2018 | 0.5 | 1 | 675 | 12 | 0 |  |  |  | 37 | 0.205
ep_solar_pv_G100000802395 | CHN | solar | elc_spv_CHN_091 | 2014 | 0.53 | 1 | 675 | 12 | 0 |  |  |  | 41 | 0.205
ep_solar_pv_G100000802754 | CHN | solar | elc_spv_CHN_098 | 2021 | 0.55 | 1 | 675 | 12 | 0 |  |  |  | 34 | 0.1434
ep_solar_pv_G100000802791 | CHN | solar | elc_spv_CHN_086 | 2021 | 0.5 | 1 | 675 | 12 | 0 |  |  |  | 34 | 0.19249
ep_solar_pv_G100000803471 | CHN | solar | elc_spv_CHN_091 | 2020 | 0.5 | 1 | 675 | 12 | 0 |  |  |  | 35 | 0.205
ep_solar_pv_G100000803472 | CHN | solar | elc_spv_CHN_091 | 2020 | 1 | 1 | 675 | 12 | 0 |  |  |  | 35 | 0.205
ep_solar_pv_G100000803473 | CHN | solar | elc_spv_CHN_091 | 2020 | 0.5 | 1 | 675 | 12 | 0 |  |  |  | 35 | 0.205
ep_solar_pv_G100000811657 | CHN | solar | elc_spv_CHN_108 | 2024 | 0.5 | 1 | 675 | 12 | 0 |  |  |  | 31 | 0.20898
ep_solar_pv_G100000811659 | CHN | solar | elc_spv_CHN_108 | 2025 | 0.6 | 1 | 675 | 12 | 0 |  |  |  | 30 | 0.20898
ep_solar_pv_G100000811743 | CHN | solar | elc_spv_CHN_094 | 2022 | 0.5 | 1 | 675 | 12 | 0 |  |  |  | 33 | 0.13831
ep_solar_pv_G100000811793 | CHN | solar | elc_spv_CHN_051 | 2021 | 0.5 | 1 | 675 | 12 | 0 |  |  |  | 34 | 0.1357
ep_solar_pv_G100000812602 | CHN | solar | elc_spv_CHN_090 | 2015 | 0.5 | 1 | 675 | 12 | 0 |  |  |  | 40 | 0.19205
ep_solar_pv_G100000813089 | CHN | solar | elc_spv_CHN_124 | 2023 | 2 | 1 | 675 | 12 | 0 |  |  |  | 32 | 0.20171
ep_solar_pv_G100000813138 | CHN | solar | elc_spv_CHN_099 | 2015 | 0.5 | 1 | 675 | 12 | 0 |  |  |  | 40 | 0.16682
ep_solar_pv_G100000813275 | CHN | solar | elc_spv_CHN_033 | 2020 | 0.5 | 1 | 675 | 12 | 0 |  |  |  | 35 | 0.18172
ep_solar_pv_G100000813332 | CHN | solar | elc_spv_CHN_121 | 2023 | 1.5 | 1 | 675 | 12 | 0 |  |  |  | 32 | 0.19668
ep_solar_pv_G100000813373 | CHN | solar | elc_spv_CHN_091 | 2015 | 0.9 | 1 | 675 | 12 | 0 |  |  |  | 40 | 0.205
ep_solar_pv_G100000813381 | CHN | solar | elc_spv_CHN_091 | 2023 | 0.9 | 1 | 675 | 12 | 0 |  |  |  | 32 | 0.205
ep_solar_pv_G100000813383 | CHN | solar | elc_spv_CHN_091 | 2023 | 0.9 | 1 | 675 | 12 | 0 |  |  |  | 32 | 0.205
ep_solar_pv_G100000813386 | CHN | solar | elc_spv_CHN_107 | 2024 | 1 | 1 | 675 | 12 | 0 |  |  |  | 31 | 0.21471
ep_solar_pv_G100000813390 | CHN | solar | elc_spv_CHN_103 | 2023 | 1 | 1 | 675 | 12 | 0 |  |  |  | 32 | 0.21324
ep_solar_pv_G100000813396 | CHN | solar | elc_spv_CHN_091 | 2023 | 0.5 | 1 | 675 | 12 | 0 |  |  |  | 32 | 0.205
ep_solar_pv_G100000813397 | CHN | solar | elc_spv_CHN_091 | 2023 | 0.5 | 1 | 675 | 12 | 0 |  |  |  | 32 | 0.205
ep_solar_pv_G100000813417 | CHN | solar | elc_spv_CHN_091 | 2023 | 0.5 | 1 | 675 | 12 | 0 |  |  |  | 32 | 0.205
ep_solar_pv_G100000813542 | CHN | solar | elc_spv_CHN_055 | 2023 | 1 | 1 | 675 | 12 | 0 |  |  |  | 32 | 0.12813
ep_solar_pv_G100000813568 | CHN | solar | elc_spv_CHN_068 | 2023 | 0.7 | 1 | 675 | 12 | 0 |  |  |  | 32 | 0.17497
ep_solar_pv_G100000813699 | CHN | solar | elc_spv_CHN_100 | 2015 | 2 | 1 | 675 | 12 | 0 |  |  |  | 40 | 0.17101
ep_solar_pv_G100000813755 | CHN | solar | elc_spv_CHN_090 | 2021 | 0.6 | 1 | 675 | 12 | 0 |  |  |  | 34 | 0.19205
ep_solar_pv_G100000813813 | CHN | solar | elc_spv_CHN_055 | 2023 | 0.5 | 1 | 675 | 12 | 0 |  |  |  | 32 | 0.12813
ep_solar_pv_G100000813814 | CHN | solar | elc_spv_CHN_055 | 2024 | 0.5 | 1 | 675 | 12 | 0 |  |  |  | 31 | 0.12813
ep_solar_pv_G100000813831 | CHN | solar | elc_spv_CHN_045 | 2023 | 0.8 | 1 | 675 | 12 | 0 |  |  |  | 32 | 0.21113
ep_solar_pv_G100000813837 | CHN | solar | elc_spv_CHN_038 | 2024 | 0.6 | 1 | 675 | 12 | 0 |  |  |  | 31 | 0.1932
ep_solar_pv_G100000813858 | CHN | solar | elc_spv_CHN_062 | 2023 | 0.6 | 1 | 675 | 12 | 0 |  |  |  | 32 | 0.1893
ep_solar_pv_G100000813862 | CHN | solar | elc_spv_CHN_063 | 2024 | 0.9 | 1 | 675 | 12 | 0 |  |  |  | 31 | 0.20141
ep_solar_pv_G100000813867 | CHN | solar | elc_spv_CHN_102 | 2025 | 0.581 | 1 | 675 | 12 | 0 |  |  |  | 30 | 0.20335
ep_solar_pv_G100000813899 | CHN | solar | elc_spv_CHN_039 | 2023 | 0.55 | 1 | 675 | 12 | 0 |  |  |  | 32 | 0.20622
ep_solar_pv_G100000813932 | CHN | solar | elc_spv_CHN_045 | 2023 | 0.8 | 1 | 675 | 12 | 0 |  |  |  | 32 | 0.21113
ep_solar_pv_G100000813937 | CHN | solar | elc_spv_CHN_102 | 2024 | 0.9 | 1 | 675 | 12 | 0 |  |  |  | 31 | 0.20335
ep_solar_pv_G100000813938 | CHN | solar | elc_spv_CHN_063 | 2021 | 0.6 | 1 | 675 | 12 | 0 |  |  |  | 34 | 0.20141
ep_solar_pv_G100000813947 | CHN | solar | elc_spv_CHN_061 | 2025 | 0.6 | 1 | 675 | 12 | 0 |  |  |  | 30 | 0.20662
ep_solar_pv_G100000813967 | CHN | solar | elc_spv_CHN_045 | 2023 | 0.5 | 1 | 675 | 12 | 0 |  |  |  | 32 | 0.21113
ep_solar_pv_G100000814025 | CHN | solar | elc_spv_CHN_004 | 2023 | 1 | 1 | 675 | 12 | 0 |  |  |  | 32 | 0.17441
ep_solar_pv_G100000814026 | CHN | solar | elc_spv_CHN_004 | 2023 | 1 | 1 | 675 | 12 | 0 |  |  |  | 32 | 0.17441
ep_solar_pv_G100000814045 | CHN | solar | elc_spv_CHN_061 | 2025 | 0.6 | 1 | 675 | 12 | 0 |  |  |  | 30 | 0.20662
ep_solar_pv_G100000830194 | CHN | solar | elc_spv_CHN_047 | 2022 | 0.5 | 1 | 675 | 12 | 0 |  |  |  | 33 | 0.2051
ep_solar_pv_G100000830242 | CHN | solar | elc_spv_CHN_010 | 2015 | 0.7 | 1 | 675 | 12 | 0 |  |  |  | 40 | 0.18628
ep_solar_pv_G100000830272 | CHN | solar | elc_spv_CHN_090 | 2015 | 0.6 | 1 | 675 | 12 | 0 |  |  |  | 40 | 0.19205
ep_solar_pv_G100000830374 | CHN | solar | elc_spv_CHN_124 | 2023 | 0.85 | 1 | 675 | 12 | 0 |  |  |  | 32 | 0.20171
ep_solar_pv_G100000830382 | CHN | solar | elc_spv_CHN_088 | 2024 | 0.5 | 1 | 675 | 12 | 0 |  |  |  | 31 | 0.19948
ep_solar_pv_G100000830403 | CHN | solar | elc_spv_CHN_124 | 2025 | 1 | 1 | 675 | 12 | 0 |  |  |  | 30 | 0.20171
ep_solar_pv_G100000830404 | CHN | solar | elc_spv_CHN_088 | 2023 | 1 | 1 | 675 | 12 | 0 |  |  |  | 32 | 0.19948
ep_solar_pv_G100000830539 | CHN | solar | elc_spv_CHN_121 | 2025 | 1 | 1 | 675 | 12 | 0 |  |  |  | 30 | 0.19668
ep_solar_pv_G100000830542 | CHN | solar | elc_spv_CHN_048 | 2023 | 1 | 1 | 675 | 12 | 0 |  |  |  | 32 | 0.19731
ep_solar_pv_G100000830543 | CHN | solar | elc_spv_CHN_048 | 2025 | 2 | 1 | 675 | 12 | 0 |  |  |  | 30 | 0.19731
ep_solar_pv_G100000830552 | CHN | solar | elc_spv_CHN_107 | 2025 | 0.7 | 1 | 675 | 12 | 0 |  |  |  | 30 | 0.21471
ep_solar_pv_G100000830553 | CHN | solar | elc_spv_CHN_108 | 2025 | 0.7 | 1 | 675 | 12 | 0 |  |  |  | 30 | 0.20898
ep_solar_pv_G100000830560 | CHN | solar | elc_spv_CHN_091 | 2025 | 0.7 | 1 | 675 | 12 | 0 |  |  |  | 30 | 0.205
ep_solar_pv_G100000830563 | CHN | solar | elc_spv_CHN_091 | 2025 | 0.7 | 1 | 675 | 12 | 0 |  |  |  | 30 | 0.205
ep_solar_pv_G100000830564 | CHN | solar | elc_spv_CHN_091 | 2025 | 0.9 | 1 | 675 | 12 | 0 |  |  |  | 30 | 0.205
ep_solar_pv_G100000830567 | CHN | solar | elc_spv_CHN_091 | 2023 | 0.5 | 1 | 675 | 12 | 0 |  |  |  | 32 | 0.205
ep_solar_pv_G100000830568 | CHN | solar | elc_spv_CHN_107 | 2022 | 0.5 | 1 | 675 | 12 | 0 |  |  |  | 33 | 0.21471
ep_solar_pv_G100000830677 | CHN | solar | elc_spv_CHN_101 | 2024 | 0.6 | 1 | 675 | 12 | 0 |  |  |  | 31 | 0.17233
ep_solar_pv_G100000830680 | CHN | solar | elc_spv_CHN_068 | 2015 | 2 | 1 | 675 | 12 | 0 |  |  |  | 40 | 0.17497
ep_solar_pv_G100000830716 | CHN | solar | elc_spv_CHN_090 | 2022 | 0.6 | 1 | 675 | 12 | 0 |  |  |  | 33 | 0.19205
ep_solar_pv_G100000830861 | CHN | solar | elc_spv_CHN_031 | 2022 | 0.6 | 1 | 675 | 12 | 0 |  |  |  | 33 | 0.16749
ep_solar_pv_G100000830914 | CHN | solar | elc_spv_CHN_045 | 2023 | 0.5 | 1 | 675 | 12 | 0 |  |  |  | 32 | 0.21113
ep_solar_pv_G100000830916 | CHN | solar | elc_spv_CHN_045 | 2024 | 0.5 | 1 | 675 | 12 | 0 |  |  |  | 31 | 0.21113
ep_solar_pv_G100000831440 | CHN | solar | elc_spv_CHN_107 | 2024 | 0.64 | 1 | 675 | 12 | 0 |  |  |  | 31 | 0.21471
ep_solar_pv_G100000831464 | CHN | solar | elc_spv_CHN_107 | 2024 | 0.77 | 1 | 675 | 12 | 0 |  |  |  | 31 | 0.21471
ep_solar_pv_G100000832046 | CHN | solar | elc_spv_CHN_008 | 2023 | 0.5 | 1 | 675 | 12 | 0 |  |  |  | 32 | 0.15585
ep_solar_pv_G100000832086 | CHN | solar | elc_spv_CHN_124 | 2024 | 1 | 1 | 675 | 12 | 0 |  |  |  | 31 | 0.20171
ep_solar_pv_G100000832115 | CHN | solar | elc_spv_CHN_048 | 2025 | 2 | 1 | 675 | 12 | 0 |  |  |  | 30 | 0.19731
ep_solar_pv_G100000832116 | CHN | solar | elc_spv_CHN_048 | 2025 | 1 | 1 | 675 | 12 | 0 |  |  |  | 30 | 0.19731
ep_solar_pv_G100000832117 | CHN | solar | elc_spv_CHN_121 | 2025 | 0.566 | 1 | 675 | 12 | 0 |  |  |  | 30 | 0.19668
ep_solar_pv_G100000832123 | CHN | solar | elc_spv_CHN_088 | 2025 | 2 | 1 | 675 | 12 | 0 |  |  |  | 30 | 0.19948
ep_solar_pv_G100000832185 | CHN | solar | elc_spv_CHN_131 | 2015 | 0.7 | 1 | 675 | 12 | 0 |  |  |  | 40 | 0.16595
ep_solar_pv_G100000832247 | CHN | solar | elc_spv_CHN_118 | 2024 | 0.5 | 1 | 675 | 12 | 0 |  |  |  | 31 | 0.18395
ep_solar_pv_G100000832258 | CHN | solar | elc_spv_CHN_121 | 2024 | 1 | 1 | 675 | 12 | 0 |  |  |  | 31 | 0.19668
ep_solar_pv_G100000832336 | CHN | solar | elc_spv_CHN_107 | 2024 | 0.8 | 1 | 675 | 12 | 0 |  |  |  | 31 | 0.21471
ep_solar_pv_G100000832339 | CHN | solar | elc_spv_CHN_108 | 2023 | 1 | 1 | 675 | 12 | 0 |  |  |  | 32 | 0.20898
ep_solar_pv_G100000832354 | CHN | solar | elc_spv_CHN_091 | 2024 | 0.8 | 1 | 675 | 12 | 0 |  |  |  | 31 | 0.205
ep_solar_pv_G100000832375 | CHN | solar | elc_spv_CHN_107 | 2023 | 0.5 | 1 | 675 | 12 | 0 |  |  |  | 32 | 0.21471
ep_solar_pv_G100000832391 | CHN | solar | elc_spv_CHN_091 | 2025 | 1 | 1 | 675 | 12 | 0 |  |  |  | 30 | 0.205
ep_solar_pv_G100000832395 | CHN | solar | elc_spv_CHN_121 | 2024 | 0.5 | 1 | 675 | 12 | 0 |  |  |  | 31 | 0.19668
ep_solar_pv_G100000832397 | CHN | solar | elc_spv_CHN_086 | 2025 | 0.5 | 1 | 675 | 12 | 0 |  |  |  | 30 | 0.19249
ep_solar_pv_G100000832429 | CHN | solar | elc_spv_CHN_101 | 2025 | 0.888 | 1 | 675 | 12 | 0 |  |  |  | 30 | 0.17233
ep_solar_pv_G100000832430 | CHN | solar | elc_spv_CHN_004 | 2015 | 0.5 | 1 | 675 | 12 | 0 |  |  |  | 40 | 0.17441
ep_solar_pv_G100000832445 | CHN | solar | elc_spv_CHN_101 | 2015 | 0.5 | 1 | 675 | 12 | 0 |  |  |  | 40 | 0.17233
ep_solar_pv_G100000832458 | CHN | solar | elc_spv_CHN_068 | 2015 | 1.5 | 1 | 675 | 12 | 0 |  |  |  | 40 | 0.17497
ep_solar_pv_G100000832469 | CHN | solar | elc_spv_CHN_101 | 2015 | 0.6 | 1 | 675 | 12 | 0 |  |  |  | 40 | 0.17233
ep_solar_pv_G100000832662 | CHN | solar | elc_spv_CHN_004 | 2023 | 0.58 | 1 | 675 | 12 | 0 |  |  |  | 32 | 0.17441
ep_solar_pv_G100000832737 | CHN | solar | elc_spv_CHN_035 | 2022 | 0.6 | 1 | 675 | 12 | 0 |  |  |  | 33 | 0.20345
ep_solar_pv_G100000832741 | CHN | solar | elc_spv_CHN_036 | 2025 | 1 | 1 | 675 | 12 | 0 |  |  |  | 30 | 0.18034
ep_solar_pv_G100000832742 | CHN | solar | elc_spv_CHN_043 | 2024 | 1 | 1 | 675 | 12 | 0 |  |  |  | 31 | 0.21337
ep_solar_pv_G100000832743 | CHN | solar | elc_spv_CHN_045 | 2025 | 0.5 | 1 | 675 | 12 | 0 |  |  |  | 30 | 0.21113
ep_solar_pv_G100000832755 | CHN | solar | elc_spv_CHN_038 | 2024 | 2 | 1 | 675 | 12 | 0 |  |  |  | 31 | 0.1932
ep_solar_pv_G100000832756 | CHN | solar | elc_spv_CHN_060 | 2024 | 4 | 1 | 675 | 12 | 0 |  |  |  | 31 | 0.2144
ep_solar_pv_G100000832763 | CHN | solar | elc_spv_CHN_059 | 2023 | 0.5 | 1 | 675 | 12 | 0 |  |  |  | 32 | 0.18191
ep_solar_pv_G100000832764 | CHN | solar | elc_spv_CHN_059 | 2023 | 0.5 | 1 | 675 | 12 | 0 |  |  |  | 32 | 0.18191
ep_solar_pv_G100000832780 | CHN | solar | elc_spv_CHN_062 | 2024 | 0.5 | 1 | 675 | 12 | 0 |  |  |  | 31 | 0.1893
ep_solar_pv_G100000832786 | CHN | solar | elc_spv_CHN_062 | 2024 | 2 | 1 | 675 | 12 | 0 |  |  |  | 31 | 0.1893
ep_solar_pv_G100000832788 | CHN | solar | elc_spv_CHN_045 | 2025 | 0.5 | 1 | 675 | 12 | 0 |  |  |  | 30 | 0.21113
ep_solar_pv_G100000833103 | CHN | solar | elc_spv_CHN_052 | 2024 | 0.55 | 1 | 675 | 12 | 0 |  |  |  | 31 | 0.16628
ep_solar_pv_G100001000619 | CHN | solar | elc_spv_CHN_038 | 2023 | 0.6 | 1 | 675 | 12 | 0 |  |  |  | 32 | 0.1932
ep_solar_pv_G100001000620 | CHN | solar | elc_spv_CHN_038 | 2023 | 0.6 | 1 | 675 | 12 | 0 |  |  |  | 32 | 0.1932
ep_solar_pv_G100001000664 | CHN | solar | elc_spv_CHN_121 | 2025 | 1 | 1 | 675 | 12 | 0 |  |  |  | 30 | 0.19668
ep_solar_pv_G100001000669 | CHN | solar | elc_spv_CHN_004 | 2015 | 0.5 | 1 | 675 | 12 | 0 |  |  |  | 40 | 0.17441
ep_solar_pv_G100001000982 | CHN | solar | elc_spv_CHN_063 | 2025 | 0.8 | 1 | 675 | 12 | 0 |  |  |  | 30 | 0.20141
ep_solar_pv_G100001004658 | CHN | solar | elc_spv_CHN_124 | 2025 | 1.6 | 1 | 675 | 12 | 0 |  |  |  | 30 | 0.20171
ep_solar_pv_G100001004662 | CHN | solar | elc_spv_CHN_090 | 2025 | 1.5 | 1 | 675 | 12 | 0 |  |  |  | 30 | 0.19205
ep_solar_pv_G100001004840 | CHN | solar | elc_spv_CHN_102 | 2025 | 1.8 | 1 | 675 | 12 | 0 |  |  |  | 30 | 0.20335
ep_solar_pv_G100001006173 | CHN | solar | elc_spv_CHN_062 | 2024 | 1.5 | 1 | 675 | 12 | 0 |  |  |  | 31 | 0.1893
ep_solar_pv_G100001006321 | CHN | solar | elc_spv_CHN_121 | 2024 | 1 | 1 | 675 | 12 | 0 |  |  |  | 31 | 0.19668
ep_solar_pv_G100001006722 | CHN | solar | elc_spv_CHN_060 | 2026 | 1 | 1 | 675 | 12 | 0 |  |  |  | 30 | 0.2144
ep_solar_pv_G100001006801 | CHN | solar | elc_spv_CHN_038 | 2024 | 1 | 1 | 675 | 12 | 0 |  |  |  | 31 | 0.1932
ep_solar_pv_G100001018214 | CHN | solar | elc_spv_CHN_042 | 2025 | 1.3 | 1 | 675 | 12 | 0 |  |  |  | 30 | 0.20944
ep_solar_pv_G100001018215 | CHN | solar | elc_spv_CHN_045 | 2024 | 0.6 | 1 | 675 | 12 | 0 |  |  |  | 31 | 0.21113
ep_solar_pv_G100001018403 | CHN | solar | elc_spv_CHN_124 | 2024 | 1 | 1 | 675 | 12 | 0 |  |  |  | 31 | 0.20171
ep_solar_pv_G100001018404 | CHN | solar | elc_spv_CHN_124 | 2025 | 1 | 1 | 675 | 12 | 0 |  |  |  | 30 | 0.20171
ep_solar_pv_G100001018435 | CHN | solar | elc_spv_CHN_045 | 2025 | 0.8 | 1 | 675 | 12 | 0 |  |  |  | 30 | 0.21113
ep_solar_pv_G100001018437 | CHN | solar | elc_spv_CHN_124 | 2024 | 1 | 1 | 675 | 12 | 0 |  |  |  | 31 | 0.20171
ep_solar_pv_G100001018439 | CHN | solar | elc_spv_CHN_124 | 2024 | 1 | 1 | 675 | 12 | 0 |  |  |  | 31 | 0.20171
ep_solar_pv_G100001020403 | CHN | solar | elc_spv_CHN_124 | 2024 | 1 | 1 | 675 | 12 | 0 |  |  |  | 31 | 0.20171
ep_solar_pv_G100001020570 | CHN | solar | elc_spv_CHN_043 | 2024 | 0.6 | 1 | 675 | 12 | 0 |  |  |  | 31 | 0.21337
ep_solar_pv_G100001020706 | CHN | solar | elc_spv_CHN_088 | 2025 | 1 | 1 | 675 | 12 | 0 |  |  |  | 30 | 0.19948
ep_solar_pv_G100001021045 | CHN | solar | elc_spv_CHN_044 | 2024 | 1 | 1 | 675 | 12 | 0 |  |  |  | 31 | 0.20665
ep_solar_pv_G100001021102 | CHN | solar | elc_spv_CHN_043 | 2025 | 0.5 | 1 | 675 | 12 | 0 |  |  |  | 30 | 0.21337
ep_solar_pv_G100001021131 | CHN | solar | elc_spv_CHN_043 | 2025 | 0.5 | 1 | 675 | 12 | 0 |  |  |  | 30 | 0.21337
ep_solar_pv_G100001021440 | CHN | solar | elc_spv_CHN_061 | 2025 | 0.6 | 1 | 675 | 12 | 0 |  |  |  | 30 | 0.20662
ep_solar_pv_G100001021532 | CHN | solar | elc_spv_CHN_031 | 2025 | 1 | 1 | 675 | 12 | 0 |  |  |  | 30 | 0.16749
ep_solar_pv_G100001021600 | CHN | solar | elc_spv_CHN_036 | 2025 | 0.7 | 1 | 675 | 12 | 0 |  |  |  | 30 | 0.18034
ep_solar_pv_G100001022006 | CHN | solar | elc_spv_CHN_062 | 2025 | 0.5 | 1 | 675 | 12 | 0 |  |  |  | 30 | 0.1893
ep_solar_pv_G100001022685 | CHN | solar | elc_spv_CHN_031 | 2024 | 0.5 | 1 | 675 | 12 | 0 |  |  |  | 31 | 0.16749
ep_solar_pv_G100001023000 | CHN | solar | elc_spv_CHN_059 | 2025 | 2 | 1 | 675 | 12 | 0 |  |  |  | 30 | 0.18191
ep_solar_pv_G100001023181 | CHN | solar | elc_spv_CHN_062 | 2025 | 1.02 | 1 | 675 | 12 | 0 |  |  |  | 30 | 0.1893
ep_solar_pv_G100001023544 | CHN | solar | elc_spv_CHN_124 | 2025 | 0.8 | 1 | 675 | 12 | 0 |  |  |  | 30 | 0.20171
ep_solar_pv_G100001023743 | CHN | solar | elc_spv_CHN_043 | 2026 | 0.8 | 1 | 675 | 12 | 0 |  |  |  | 30 | 0.21337
ep_solar_pv_G100001027670 | CHN | solar | elc_spv_CHN_110 | 2025 | 0.5 | 1 | 675 | 12 | 0 |  |  |  | 30 | 0.15868
ep_solar_pv_G100001027677 | CHN | solar | elc_spv_CHN_121 | 2023 | 0.5 | 1 | 675 | 12 | 0 |  |  |  | 32 | 0.19668
ep_solar_pv_G100001030289 | CHN | solar | elc_spv_CHN_045 | 2025 | 0.5 | 1 | 675 | 12 | 0 |  |  |  | 30 | 0.21113
ep_solar_pv_G100001031353 | CHN | solar | elc_spv_CHN_124 | 2026 | 0.8 | 1 | 675 | 12 | 0 |  |  |  | 30 | 0.20171
ep_solar_pv_G100001046515 | CHN | solar | elc_spv_CHN_121 | 2025 | 1.08 | 1 | 675 | 12 | 0 |  |  |  | 30 | 0.19668
ep_solar_pv_G100001046519 | CHN | solar | elc_spv_CHN_121 | 2025 | 0.92 | 1 | 675 | 12 | 0 |  |  |  | 30 | 0.19668
ep_solar_pv_G100001048405 | CHN | solar | elc_spv_CHN_062 | 2025 | 1 | 1 | 675 | 12 | 0 |  |  |  | 30 | 0.1893
ep_solar_pv_G100001048421 | CHN | solar | elc_spv_CHN_090 | 2015 | 0.5 | 1 | 675 | 12 | 0 |  |  |  | 40 | 0.19205
ep_solar_pv_G100001050364 | CHN | solar | elc_spv_CHN_103 | 2024 | 1 | 1 | 675 | 12 | 0 |  |  |  | 31 | 0.21324
ep_solar_pv_G100001050371 | CHN | solar | elc_spv_CHN_061 | 2024 | 0.5 | 1 | 675 | 12 | 0 |  |  |  | 31 | 0.20662
ep_solar_pv_G100001050502 | CHN | solar | elc_spv_CHN_048 | 2025 | 0.5 | 1 | 675 | 12 | 0 |  |  |  | 30 | 0.19731
ep_solar_pv_G100001050716 | CHN | solar | elc_spv_CHN_061 | 2026 | 0.5 | 1 | 675 | 12 | 0 |  |  |  | 30 | 0.20662
ep_solar_pv_G100001050728 | CHN | solar | elc_spv_CHN_062 | 2025 | 0.88 | 1 | 675 | 12 | 0 |  |  |  | 30 | 0.1893
ep_solar_pv_G100001050785 | CHN | solar | elc_spv_CHN_121 | 2025 | 1 | 1 | 675 | 12 | 0 |  |  |  | 30 | 0.19668
ep_solar_pv_G100001050786 | CHN | solar | elc_spv_CHN_121 | 2025 | 1 | 1 | 675 | 12 | 0 |  |  |  | 30 | 0.19668
ep_solar_pv_G100001050787 | CHN | solar | elc_spv_CHN_048 | 2025 | 3 | 1 | 675 | 12 | 0 |  |  |  | 30 | 0.19731
ep_solar_pv_G100001051307 | CHN | solar | elc_spv_CHN_088 | 2025 | 0.5 | 1 | 675 | 12 | 0 |  |  |  | 30 | 0.19948
ep_solar_pv_G100001051308 | CHN | solar | elc_spv_CHN_124 | 2025 | 1 | 1 | 675 | 12 | 0 |  |  |  | 30 | 0.20171
ep_solar_pv_G100001051720 | CHN | solar | elc_spv_CHN_048 | 2025 | 0.85 | 1 | 675 | 12 | 0 |  |  |  | 30 | 0.19731
ep_solar_pv_G100001053988 | CHN | solar | elc_spv_CHN_043 | 2025 | 0.5 | 1 | 675 | 12 | 0 |  |  |  | 30 | 0.21337
ep_solar_pv_G100001062067 | CHN | solar | elc_spv_CHN_121 | 2025 | 0.56 | 1 | 675 | 12 | 0 |  |  |  | 30 | 0.19668
ep_solar_pv_G100001064484 | CHN | solar | elc_spv_CHN_068 | 2025 | 0.5 | 1 | 675 | 12 | 0 |  |  |  | 30 | 0.17497
ep_solar_pv_G100001073409 | CHN | solar | elc_spv_CHN_031 | 2025 | 0.68 | 1 | 675 | 12 | 0 |  |  |  | 30 | 0.16749
ep_solar_pv_G100001073445 | CHN | solar | elc_spv_CHN_031 | 2025 | 1.2 | 1 | 675 | 12 | 0 |  |  |  | 30 | 0.16749
ep_solar_thermal_028 | CHN | solar | elc_spv_CHN_028 | 2025 | 0.06 | 1 | 4743.75 | 57.2 | 1.76 |  |  |  | 30 | 0.15604
ep_solar_thermal_031 | CHN | solar | elc_spv_CHN_031 | 2024 | 0.04 | 1 | 5568.75 | 67.6 | 1.92 |  |  |  | 31 | 0.16749
ep_solar_thermal_043 | CHN | solar | elc_spv_CHN_043 | 2025 | 0.04 | 1 | 5568.75 | 67.6 | 1.92 |  |  |  | 30 | 0.21337
ep_solar_thermal_061 | CHN | solar | elc_spv_CHN_061 | 2025 | 0.3 | 1 | 4743.75 | 57.2 | 1.76 |  |  |  | 30 | 0.20662
ep_solar_thermal_062 | CHN | solar | elc_spv_CHN_062 | 2025 | 0.1 | 1 | 4743.75 | 57.2 | 1.76 |  |  |  | 30 | 0.1893
ep_solar_thermal_090 | CHN | solar | elc_spv_CHN_090 | 2017 | 0.015 | 1 | 5568.75 | 67.6 | 1.92 |  |  |  | 38 | 0.19205
ep_solar_thermal_091 | CHN | solar | elc_spv_CHN_091 | 2019 | 0.05 | 1 | 5568.75 | 67.6 | 1.92 |  |  |  | 36 | 0.205
ep_solar_thermal_091 | CHN | solar | elc_spv_CHN_091 | 2025 | 0.2 | 1 | 4743.75 | 57.2 | 1.76 |  |  |  | 30 | 0.205
ep_solar_thermal_102 | CHN | solar | elc_spv_CHN_102 | 2019 | 0.05 | 1 | 5568.75 | 67.6 | 1.92 |  |  |  | 36 | 0.20335
ep_solar_thermal_102 | CHN | solar | elc_spv_CHN_102 | 2025 | 0.1 | 1 | 4743.75 | 57.2 | 1.76 |  |  |  | 30 | 0.20335
ep_solar_thermal_103 | CHN | solar | elc_spv_CHN_103 | 2025 | 0.2 | 1 | 4743.75 | 57.2 | 1.76 |  |  |  | 30 | 0.21324
ep_solar_thermal_105 | CHN | solar | elc_spv_CHN_105 | 2015 | 0.1 | 1 | 4743.75 | 57.2 | 1.76 |  |  |  | 40 | 0.21365
ep_solar_thermal_105 | CHN | solar | elc_spv_CHN_105 | 2018 | 0.1 | 1 | 4743.75 | 57.2 | 1.76 |  |  |  | 37 | 0.21365
ep_solar_thermal_105 | CHN | solar | elc_spv_CHN_105 | 2019 | 0.05 | 1 | 5568.75 | 67.6 | 1.92 |  |  |  | 36 | 0.21365
ep_solar_thermal_107 | CHN | solar | elc_spv_CHN_107 | 2015 | 0.05 | 1 | 5568.75 | 67.6 | 1.92 |  |  |  | 40 | 0.21471
ep_solar_thermal_107 | CHN | solar | elc_spv_CHN_107 | 2019 | 0.05 | 1 | 5568.75 | 67.6 | 1.92 |  |  |  | 36 | 0.21471
ep_solar_thermal_107 | CHN | solar | elc_spv_CHN_107 | 2024 | 0.21 | 1 | 4743.75 | 57.2 | 1.76 |  |  |  | 31 | 0.21471
ep_solar_thermal_108 | CHN | solar | elc_spv_CHN_108 | 2018 | 0.3 | 1 | 5018.75 | 60.6667 | 1.8133 |  |  |  | 37 | 0.20898
ep_solar_thermal_108 | CHN | solar | elc_spv_CHN_108 | 2025 | 0.1 | 1 | 4743.75 | 57.2 | 1.76 |  |  |  | 30 | 0.20898
ep_solar_thermal_124 | CHN | solar | elc_spv_CHN_124 | 2020 | 0.1 | 1 | 4743.75 | 57.2 | 1.76 |  |  |  | 35 | 0.20171
ep_windoff_001__irena | CHN | windoff | elc_wof_CHN_001 | 2023 | 0.074725 | 0.33123 | [6 empty] | 32 | 0.4423
ep_windoff_001__irena | CHN | windoff | elc_wof_CHN_001 | 2024 | 0.012575 | 0.33123 | [6 empty] | 31 | 0.4423
ep_windoff_003__irena | CHN | windoff | elc_wof_CHN_003 | 2023 | 0.090604 | 0.33123 | [6 empty] | 32 | 0.4423
ep_windoff_003__irena | CHN | windoff | elc_wof_CHN_003 | 2024 | 0.015247 | 0.33123 | [6 empty] | 31 | 0.4423
ep_windoff_005__irena | CHN | windoff | elc_wof_CHN_005 | 2023 | 0.14416 | 0.33123 | [6 empty] | 32 | 0.4423
ep_windoff_005__irena | CHN | windoff | elc_wof_CHN_005 | 2024 | 0.024259 | 0.33123 | [6 empty] | 31 | 0.4423
ep_windoff_007__irena | CHN | windoff | elc_wof_CHN_007 | 2023 | 0.023181 | 0.33123 | [6 empty] | 32 | 0.4423
ep_windoff_007__irena | CHN | windoff | elc_wof_CHN_007 | 2024 | 0.0039009 | 0.33123 | [6 empty] | 31 | 0.4423
ep_windoff_008__irena | CHN | windoff | elc_wof_CHN_008 | 2023 | 0.044835 | 0.33123 | [6 empty] | 32 | 0.4423
ep_windoff_008__irena | CHN | windoff | elc_wof_CHN_008 | 2024 | 0.0075448 | 0.33123 | [6 empty] | 31 | 0.4423
ep_windoff_009__irena | CHN | windoff | elc_wof_CHN_009 | 2023 | 0.0096726 | 0.33123 | [6 empty] | 32 | 0.4423
ep_windoff_009__irena | CHN | windoff | elc_wof_CHN_009 | 2024 | 0.0016277 | 0.33123 | [6 empty] | 31 | 0.4423
ep_windoff_010__irena | CHN | windoff | elc_wof_CHN_010 | 2023 | 0.054389 | 0.33123 | [6 empty] | 32 | 0.4423
ep_windoff_010__irena | CHN | windoff | elc_wof_CHN_010 | 2024 | 0.0091526 | 0.33123 | [6 empty] | 31 | 0.4423
ep_windoff_014__irena | CHN | windoff | elc_wof_CHN_014 | 2023 | 0.027111 | 0.33123 | [6 empty] | 32 | 0.4423
ep_windoff_014__irena | CHN | windoff | elc_wof_CHN_014 | 2024 | 0.0045622 | 0.33123 | [6 empty] | 31 | 0.4423
ep_windoff_016__irena | CHN | windoff | elc_wof_CHN_016 | 2023 | 0.12827 | 0.33123 | [6 empty] | 32 | 0.4423
ep_windoff_016__irena | CHN | windoff | elc_wof_CHN_016 | 2024 | 0.021584 | 0.33123 | [6 empty] | 31 | 0.4423
ep_windoff_017__irena | CHN | windoff | elc_wof_CHN_017 | 2023 | 0.22755 | 0.33123 | [6 empty] | 32 | 0.4423
ep_windoff_017__irena | CHN | windoff | elc_wof_CHN_017 | 2024 | 0.038292 | 0.33123 | [6 empty] | 31 | 0.4423
ep_windoff_019__irena | CHN | windoff | elc_wof_CHN_019 | 2023 | 0.75475 | 0.33123 | [6 empty] | 32 | 0.4423
ep_windoff_019__irena | CHN | windoff | elc_wof_CHN_019 | 2024 | 0.12701 | 0.33123 | [6 empty] | 31 | 0.4423
ep_windoff_022__irena | CHN | windoff | elc_wof_CHN_022 | 2023 | 0.14006 | 0.33123 | [6 empty] | 32 | 0.4423
ep_windoff_022__irena | CHN | windoff | elc_wof_CHN_022 | 2024 | 0.023569 | 0.33123 | [6 empty] | 31 | 0.4423
ep_windoff_024__irena | CHN | windoff | elc_wof_CHN_024 | 2023 | 0.014701 | 0.33123 | [6 empty] | 32 | 0.4423
ep_windoff_024__irena | CHN | windoff | elc_wof_CHN_024 | 2024 | 0.0024739 | 0.33123 | [6 empty] | 31 | 0.4423
ep_windoff_025__irena | CHN | windoff | elc_wof_CHN_025 | 2023 | 0.30758 | 0.33123 | [6 empty] | 32 | 0.4423
ep_windoff_025__irena | CHN | windoff | elc_wof_CHN_025 | 2024 | 0.051759 | 0.33123 | [6 empty] | 31 | 0.4423
ep_windoff_026__irena | CHN | windoff | elc_wof_CHN_026 | 2023 | 0.16414 | 0.33123 | [6 empty] | 32 | 0.4423
ep_windoff_026__irena | CHN | windoff | elc_wof_CHN_026 | 2024 | 0.027621 | 0.33123 | [6 empty] | 31 | 0.4423
ep_windoff_029__irena | CHN | windoff | elc_wof_CHN_029 | 2023 | 0.20285 | 0.33123 | [6 empty] | 32 | 0.4423
ep_windoff_029__irena | CHN | windoff | elc_wof_CHN_029 | 2024 | 0.034136 | 0.33123 | [6 empty] | 31 | 0.4423
ep_windoff_031__irena | CHN | windoff | elc_wof_CHN_031 | 2023 | 0.029819 | 0.33123 | [6 empty] | 32 | 0.4423
ep_windoff_031__irena | CHN | windoff | elc_wof_CHN_031 | 2024 | 0.0050179 | 0.33123 | [6 empty] | 31 | 0.4423
ep_windoff_032__irena | CHN | windoff | elc_wof_CHN_032 | 2023 | 0.060437 | 0.33123 | [6 empty] | 32 | 0.4423
ep_windoff_032__irena | CHN | windoff | elc_wof_CHN_032 | 2024 | 0.01017 | 0.33123 | [6 empty] | 31 | 0.4423
ep_windoff_033__irena | CHN | windoff | elc_wof_CHN_033 | 2023 | 0.065882 | 0.33123 | [6 empty] | 32 | 0.4423
ep_windoff_033__irena | CHN | windoff | elc_wof_CHN_033 | 2024 | 0.011087 | 0.33123 | [6 empty] | 31 | 0.4423
ep_windoff_034__irena | CHN | windoff | elc_wof_CHN_034 | 2023 | 0.12129 | 0.33123 | [6 empty] | 32 | 0.4423
ep_windoff_034__irena | CHN | windoff | elc_wof_CHN_034 | 2024 | 0.020411 | 0.33123 | [6 empty] | 31 | 0.4423
ep_windoff_wind_003 | CHN | windoff | elc_wof_CHN_003 | 2011 | 0.032 | 1 | 4050 | 104 | 0 |  |  |  | 44 | 0.41952
ep_windoff_wind_003 | CHN | windoff | elc_wof_CHN_003 | 2012 | 0.195 | 1 | 3450 | 88 | 0 |  |  |  | 43 | 0.41952
ep_windoff_wind_003 | CHN | windoff | elc_wof_CHN_003 | 2016 | 0.152 | 1 | 3450 | 88 | 0 |  |  |  | 39 | 0.41952
ep_windoff_wind_003 | CHN | windoff | elc_wof_CHN_003 | 2021 | 0.202 | 1 | 3598.5149 | 91.9604 | 0 |  |  |  | 34 | 0.41952
ep_windoff_wind_003 | CHN | windoff | elc_wof_CHN_003 | 2022 | 0.1 | 1 | 3450 | 88 | 0 |  |  |  | 33 | 0.41952
ep_windoff_wind_005 | CHN | windoff | elc_wof_CHN_005 | 2009 | 0.102 | 1 | 3450 | 88 | 0 |  |  |  | 46 | 0.46472
ep_windoff_wind_005 | CHN | windoff | elc_wof_CHN_005 | 2012 | 0.015 | 1 | 4050 | 104 | 0 |  |  |  | 43 | 0.45675
ep_windoff_wind_005 | CHN | windoff | elc_wof_CHN_005 | 2014 | 0.102 | 1 | 3450 | 88 | 0 |  |  |  | 41 | 0.45675
ep_windoff_wind_005 | CHN | windoff | elc_wof_CHN_005 | 2017 | 0.101 | 1 | 3450 | 88 | 0 |  |  |  | 38 | 0.45675
ep_windoff_wind_005 | CHN | windoff | elc_wof_CHN_005 | 2019 | 0.106 | 1 | 3450 | 88 | 0 |  |  |  | 36 | 0.45675
ep_windoff_wind_005 | CHN | windoff | elc_wof_CHN_005 | 2021 | 0.0455 | 1 | 4050 | 104 | 0 |  |  |  | 34 | 0.45675
ep_windoff_wind_016 | CHN | windoff | elc_wof_CHN_016 | 2019 | 0.198 | 1 | 3450 | 88 | 0 |  |  |  | 36 | 0.39084
ep_windoff_wind_017 | CHN | windoff | elc_wof_CHN_017 | 2019 | 0.12 | 1 | 3450 | 88 | 0 |  |  |  | 36 | 0.35796
ep_windoff_wind_017 | CHN | windoff | elc_wof_CHN_017 | 2021 | 0.09 | 1 | 3450 | 88 | 0 |  |  |  | 34 | 0.35796
ep_windoff_wind_019 | CHN | windoff | elc_wof_CHN_019 | 2007 | 0.1 | 1 | 3450 | 88 | 0 |  |  |  | 48 | 0.51585
ep_windoff_wind_019 | CHN | windoff | elc_wof_CHN_019 | 2016 | 0.05 | 1 | 4050 | 104 | 0 |  |  |  | 39 | 0.66897
ep_windoff_wind_019 | CHN | windoff | elc_wof_CHN_019 | 2018 | 0.077 | 1 | 3450 | 88 | 0 |  |  |  | 37 | 0.66578
ep_windoff_wind_019 | CHN | windoff | elc_wof_CHN_019 | 2021 | 0.23 | 1 | 3538.6957 | 90.3652 | 0 |  |  |  | 34 | 0.6685
ep_windoff_wind_019 | CHN | windoff | elc_wof_CHN_019 | 2023 | 0.291 | 1 | 3450 | 88 | 0 |  |  |  | 32 | 0.66775
ep_windoff_wind_019 | CHN | windoff | elc_wof_CHN_019 | 2024 | 0.313 | 1 | 3484.5048 | 88.9201 | 0 |  |  |  | 31 | 0.64935
ep_windoff_wind_025 | CHN | windoff | elc_wof_CHN_025 | 2023 | 0.091 | 1 | 3450 | 88 | 0 |  |  |  | 32 | 0.45189
ep_windoff_wind_031 | CHN | windoff | elc_wof_CHN_031 | 2015 | 0.012 | 1 | 4050 | 104 | 0 |  |  |  | 40 | 0.37849
ep_windoff_wind_031 | CHN | windoff | elc_wof_CHN_031 | 2016 | 0.1 | 1 | 3450 | 88 | 0 |  |  |  | 39 | 0.37849
ep_windoff_wind_033 | CHN | windoff | elc_wof_CHN_033 | 2019 | 0.09 | 1 | 3450 | 88 | 0 |  |  |  | 36 | 0.29953
ep_windoff_wind_033 | CHN | windoff | elc_wof_CHN_033 | 2025 | 0.026 | 1 | 4050 | 104 | 0 |  |  |  | 30 | 0.29953
ep_windoff_wind_034 | CHN | windoff | elc_wof_CHN_034 | 2016 | 0.1 | 1 | 3450 | 88 | 0 |  |  |  | 39 | 0.40446
ep_windoff_wind_034 | CHN | windoff | elc_wof_CHN_034 | 2020 | 0.104 | 1 | 3450 | 88 | 0 |  |  |  | 35 | 0.40446
ep_windoff_wind_034 | CHN | windoff | elc_wof_CHN_034 | 2021 | 0.259 | 1 | 3450 | 88 | 0 |  |  |  | 34 | 0.39008
ep_windoff_wind_G100000901920 | CHN | windoff | elc_wof_CHN_033 | 2020 | 0.3 | 1 | 3450 | 88 | 0 |  |  |  | 35 | 0.29953
ep_windoff_wind_G100000902768 | CHN | windoff | elc_wof_CHN_008 | 2021 | 0.3 | 1 | 3450 | 88 | 0 |  |  |  | 34 | 0.32799
ep_windoff_wind_G100000902769 | CHN | windoff | elc_wof_CHN_008 | 2020 | 0.299 | 1 | 3450 | 88 | 0 |  |  |  | 35 | 0.35718
ep_windoff_wind_G100000902770 | CHN | windoff | elc_wof_CHN_008 | 2021 | 0.35 | 1 | 3000 | 80 | 0 |  |  |  | 34 | 0.35718
ep_windoff_wind_G100000902971 | CHN | windoff | elc_wof_CHN_005 | 2021 | 0.206 | 1 | 3450 | 88 | 0 |  |  |  | 34 | 0.45675
ep_windoff_wind_G100000903057 | CHN | windoff | elc_wof_CHN_031 | 2021 | 0.303 | 1 | 3000 | 80 | 0 |  |  |  | 34 | 0.37849
ep_windoff_wind_G100000903058 | CHN | windoff | elc_wof_CHN_005 | 2018 | 0.3 | 1 | 3450 | 88 | 0 |  |  |  | 37 | 0.45675
ep_windoff_wind_G100000903060 | CHN | windoff | elc_wof_CHN_005 | 2020 | 0.302 | 1 | 3000 | 80 | 0 |  |  |  | 35 | 0.45675
ep_windoff_wind_G100000903068 | CHN | windoff | elc_wof_CHN_003 | 2016 | 0.2 | 1 | 3450 | 88 | 0 |  |  |  | 39 | 0.41952
ep_windoff_wind_G100000903069 | CHN | windoff | elc_wof_CHN_003 | 2017 | 0.302 | 1 | 3000 | 80 | 0 |  |  |  | 38 | 0.41952
ep_windoff_wind_G100000903071 | CHN | windoff | elc_wof_CHN_003 | 2024 | 0.2 | 1 | 3450 | 88 | 0 |  |  |  | 31 | 0.41952
ep_windoff_wind_G100000903072 | CHN | windoff | elc_wof_CHN_003 | 2021 | 0.35 | 1 | 3000 | 80 | 0 |  |  |  | 34 | 0.41952
ep_windoff_wind_G100000903073 | CHN | windoff | elc_wof_CHN_003 | 2021 | 0.4 | 1 | 3000 | 80 | 0 |  |  |  | 34 | 0.41952
ep_windoff_wind_G100000903074 | CHN | windoff | elc_wof_CHN_003 | 2021 | 0.4 | 1 | 3000 | 80 | 0 |  |  |  | 34 | 0.41952
ep_windoff_wind_G100000903075 | CHN | windoff | elc_wof_CHN_003 | 2021 | 0.3 | 1 | 3450 | 88 | 0 |  |  |  | 34 | 0.41952
ep_windoff_wind_G100000903076 | CHN | windoff | elc_wof_CHN_003 | 2021 | 0.4 | 1 | 3000 | 80 | 0 |  |  |  | 34 | 0.41952
ep_windoff_wind_G100000903077 | CHN | windoff | elc_wof_CHN_003 | 2021 | 0.4 | 1 | 3000 | 80 | 0 |  |  |  | 34 | 0.41952
ep_windoff_wind_G100000903078 | CHN | windoff | elc_wof_CHN_003 | 2021 | 0.3 | 1 | 3450 | 88 | 0 |  |  |  | 34 | 0.41952
ep_windoff_wind_G100000903079 | CHN | windoff | elc_wof_CHN_003 | 2021 | 0.4 | 1 | 3000 | 80 | 0 |  |  |  | 34 | 0.41952
ep_windoff_wind_G100000903081 | CHN | windoff | elc_wof_CHN_003 | 2020 | 0.2 | 1 | 3450 | 88 | 0 |  |  |  | 35 | 0.41952
ep_windoff_wind_G100000903082 | CHN | windoff | elc_wof_CHN_003 | 2021 | 0.2 | 1 | 3450 | 88 | 0 |  |  |  | 34 | 0.41952
ep_windoff_wind_G100000903083 | CHN | windoff | elc_wof_CHN_031 | 2019 | 0.302 | 1 | 3000 | 80 | 0 |  |  |  | 36 | 0.37849
ep_windoff_wind_G100000903085 | CHN | windoff | elc_wof_CHN_031 | 2018 | 0.4 | 1 | 3000 | 80 | 0 |  |  |  | 37 | 0.37849
ep_windoff_wind_G100000903086 | CHN | windoff | elc_wof_CHN_031 | 2021 | 0.3 | 1 | 3450 | 88 | 0 |  |  |  | 34 | 0.37849
ep_windoff_wind_G100000903089 | CHN | windoff | elc_wof_CHN_034 | 2019 | 0.302 | 1 | 3000 | 80 | 0 |  |  |  | 36 | 0.39008
ep_windoff_wind_G100000903090 | CHN | windoff | elc_wof_CHN_034 | 2021 | 0.303 | 1 | 3000 | 80 | 0 |  |  |  | 34 | 0.40446
ep_windoff_wind_G100000903091 | CHN | windoff | elc_wof_CHN_034 | 2021 | 0.2064 | 1 | 3450 | 88 | 0 |  |  |  | 34 | 0.40446
ep_windoff_wind_G100000903092 | CHN | windoff | elc_wof_CHN_034 | 2021 | 0.303 | 1 | 3000 | 80 | 0 |  |  |  | 34 | 0.40446
ep_windoff_wind_G100000903093 | CHN | windoff | elc_wof_CHN_034 | 2019 | 0.2 | 1 | 3450 | 88 | 0 |  |  |  | 36 | 0.39008
ep_windoff_wind_G100000903095 | CHN | windoff | elc_wof_CHN_034 | 2021 | 0.3 | 1 | 3450 | 88 | 0 |  |  |  | 34 | 0.40446
ep_windoff_wind_G100000903098 | CHN | windoff | elc_wof_CHN_034 | 2019 | 0.3 | 1 | 3450 | 88 | 0 |  |  |  | 36 | 0.39008
ep_windoff_wind_G100000903099 | CHN | windoff | elc_wof_CHN_034 | 2018 | 0.2 | 1 | 3450 | 88 | 0 |  |  |  | 37 | 0.40446
ep_windoff_wind_G100000903100 | CHN | windoff | elc_wof_CHN_034 | 2019 | 0.302 | 1 | 3000 | 80 | 0 |  |  |  | 36 | 0.39008
ep_windoff_wind_G100000903105 | CHN | windoff | elc_wof_CHN_034 | 2017 | 0.2 | 1 | 3450 | 88 | 0 |  |  |  | 38 | 0.40446
ep_windoff_wind_G100000903106 | CHN | windoff | elc_wof_CHN_034 | 2019 | 0.302 | 1 | 3000 | 80 | 0 |  |  |  | 36 | 0.40446
ep_windoff_wind_G100000903107 | CHN | windoff | elc_wof_CHN_034 | 2021 | 0.2 | 1 | 3450 | 88 | 0 |  |  |  | 34 | 0.40446
ep_windoff_wind_G100000903108 | CHN | windoff | elc_wof_CHN_034 | 2021 | 0.302 | 1 | 3000 | 80 | 0 |  |  |  | 34 | 0.40446
ep_windoff_wind_G100000903109 | CHN | windoff | elc_wof_CHN_034 | 2020 | 0.302 | 1 | 3000 | 80 | 0 |  |  |  | 35 | 0.39008
ep_windoff_wind_G100000903110 | CHN | windoff | elc_wof_CHN_034 | 2021 | 0.302 | 1 | 3000 | 80 | 0 |  |  |  | 34 | 0.39008
ep_windoff_wind_G100000903114 | CHN | windoff | elc_wof_CHN_034 | 2024 | 0.4 | 1 | 3000 | 80 | 0 |  |  |  | 31 | 0.39008
ep_windoff_wind_G100000903115 | CHN | windoff | elc_wof_CHN_031 | 2016 | 0.202 | 1 | 3450 | 88 | 0 |  |  |  | 39 | 0.37849
ep_windoff_wind_G100000903135 | CHN | windoff | elc_wof_CHN_005 | 2021 | 0.3 | 1 | 3450 | 88 | 0 |  |  |  | 34 | 0.45675
ep_windoff_wind_G100000903136 | CHN | windoff | elc_wof_CHN_005 | 2021 | 0.3 | 1 | 3450 | 88 | 0 |  |  |  | 34 | 0.45675
ep_windoff_wind_G100000903137 | CHN | windoff | elc_wof_CHN_001 | 2021 | 0.254 | 1 | 3450 | 88 | 0 |  |  |  | 34 | 0.46561
ep_windoff_wind_G100000903138 | CHN | windoff | elc_wof_CHN_001 | 2025 | 0.504 | 1 | 3000 | 80 | 0 |  |  |  | 30 | 0.46561
ep_windoff_wind_G100000903139 | CHN | windoff | elc_wof_CHN_001 | 2023 | 0.3 | 1 | 3450 | 88 | 0 |  |  |  | 32 | 0.46561
ep_windoff_wind_G100000903140 | CHN | windoff | elc_wof_CHN_001 | 2024 | 0.3 | 1 | 3450 | 88 | 0 |  |  |  | 31 | 0.46561
ep_windoff_wind_G100000903141 | CHN | windoff | elc_wof_CHN_029 | 2022 | 0.301 | 1 | 3000 | 80 | 0 |  |  |  | 33 | 0.47242
ep_windoff_wind_G100000903142 | CHN | windoff | elc_wof_CHN_029 | 2022 | 0.4 | 1 | 3000 | 80 | 0 |  |  |  | 33 | 0.47435
ep_windoff_wind_G100000903143 | CHN | windoff | elc_wof_CHN_029 | 2023 | 0.301 | 1 | 3000 | 80 | 0 |  |  |  | 32 | 0.47435
ep_windoff_wind_G100000903144 | CHN | windoff | elc_wof_CHN_029 | 2022 | 0.4 | 1 | 3000 | 80 | 0 |  |  |  | 33 | 0.52276
ep_windoff_wind_G100000903147 | CHN | windoff | elc_wof_CHN_005 | 2020 | 0.234 | 1 | 3450 | 88 | 0 |  |  |  | 35 | 0.45675
ep_windoff_wind_G100000903148 | CHN | windoff | elc_wof_CHN_005 | 2019 | 0.252 | 1 | 3450 | 88 | 0 |  |  |  | 36 | 0.49388
ep_windoff_wind_G100000903149 | CHN | windoff | elc_wof_CHN_005 | 2021 | 0.4 | 1 | 3000 | 80 | 0 |  |  |  | 34 | 0.45675
ep_windoff_wind_G100000903150 | CHN | windoff | elc_wof_CHN_005 | 2021 | 0.281 | 1 | 3450 | 88 | 0 |  |  |  | 34 | 0.45675
ep_windoff_wind_G100000903510 | CHN | windoff | elc_wof_CHN_033 | 2022 | 0.3 | 1 | 3450 | 88 | 0 |  |  |  | 33 | 0.29953
ep_windoff_wind_G100000903511 | CHN | windoff | elc_wof_CHN_032 | 2021 | 0.302 | 1 | 3000 | 80 | 0 |  |  |  | 34 | 0.20849
ep_windoff_wind_G100000903512 | CHN | windoff | elc_wof_CHN_032 | 2021 | 0.302 | 1 | 3000 | 80 | 0 |  |  |  | 34 | 0.20849
ep_windoff_wind_G100000903513 | CHN | windoff | elc_wof_CHN_033 | 2022 | 0.501 | 1 | 3000 | 80 | 0 |  |  |  | 33 | 0.29953
ep_windoff_wind_G100000903514 | CHN | windoff | elc_wof_CHN_033 | 2022 | 0.303 | 1 | 3000 | 80 | 0 |  |  |  | 33 | 0.29953
ep_windoff_wind_G100000903572 | CHN | windoff | elc_wof_CHN_026 | 2021 | 0.3 | 1 | 3450 | 88 | 0 |  |  |  | 34 | 0.6407
ep_windoff_wind_G100000903574 | CHN | windoff | elc_wof_CHN_019 | 2021 | 0.299 | 1 | 3450 | 88 | 0 |  |  |  | 34 | 0.66578
ep_windoff_wind_G100000903576 | CHN | windoff | elc_wof_CHN_019 | 2021 | 0.24 | 1 | 3450 | 88 | 0 |  |  |  | 34 | 0.66578
ep_windoff_wind_G100000903580 | CHN | windoff | elc_wof_CHN_019 | 2020 | 0.28 | 1 | 3450 | 88 | 0 |  |  |  | 35 | 0.60211
ep_windoff_wind_G100000903586 | CHN | windoff | elc_wof_CHN_019 | 2020 | 0.22 | 1 | 3450 | 88 | 0 |  |  |  | 35 | 0.66897
ep_windoff_wind_G100000903588 | CHN | windoff | elc_wof_CHN_019 | 2021 | 0.246 | 1 | 3450 | 88 | 0 |  |  |  | 34 | 0.66897
ep_windoff_wind_G100000903589 | CHN | windoff | elc_wof_CHN_019 | 2022 | 0.308 | 1 | 3000 | 80 | 0 |  |  |  | 33 | 0.66897
ep_windoff_wind_G100000903591 | CHN | windoff | elc_wof_CHN_019 | 2021 | 0.21 | 1 | 3450 | 88 | 0 |  |  |  | 34 | 0.66897
ep_windoff_wind_G100000903973 | CHN | windoff | elc_wof_CHN_024 | 2021 | 0.25 | 1 | 3450 | 88 | 0 |  |  |  | 34 | 0.3739
ep_windoff_wind_G100000903974 | CHN | windoff | elc_wof_CHN_024 | 2023 | 0.45 | 1 | 3000 | 80 | 0 |  |  |  | 32 | 0.3739
ep_windoff_wind_G100000903975 | CHN | windoff | elc_wof_CHN_024 | 2023 | 0.3 | 1 | 3450 | 88 | 0 |  |  |  | 32 | 0.3739
ep_windoff_wind_G100000903984 | CHN | windoff | elc_wof_CHN_025 | 2021 | 0.3155 | 1 | 3000 | 80 | 0 |  |  |  | 34 | 0.45189
ep_windoff_wind_G100000903985 | CHN | windoff | elc_wof_CHN_019 | 2022 | 0.502 | 1 | 3000 | 80 | 0 |  |  |  | 33 | 0.51585
ep_windoff_wind_G100000903988 | CHN | windoff | elc_wof_CHN_019 | 2021 | 0.245 | 1 | 3450 | 88 | 0 |  |  |  | 34 | 0.51658
ep_windoff_wind_G100000903989 | CHN | windoff | elc_wof_CHN_019 | 2023 | 0.406 | 1 | 3000 | 80 | 0 |  |  |  | 32 | 0.51805
ep_windoff_wind_G100000903994 | CHN | windoff | elc_wof_CHN_025 | 2021 | 0.5 | 1 | 3000 | 80 | 0 |  |  |  | 34 | 0.45189
ep_windoff_wind_G100000903995 | CHN | windoff | elc_wof_CHN_025 | 2022 | 0.503 | 1 | 3000 | 80 | 0 |  |  |  | 33 | 0.49057
ep_windoff_wind_G100000903996 | CHN | windoff | elc_wof_CHN_025 | 2022 | 0.4 | 1 | 3000 | 80 | 0 |  |  |  | 33 | 0.52326
ep_windoff_wind_G100000904001 | CHN | windoff | elc_wof_CHN_017 | 2021 | 0.302 | 1 | 3000 | 80 | 0 |  |  |  | 34 | 0.37767
ep_windoff_wind_G100000904002 | CHN | windoff | elc_wof_CHN_017 | 2020 | 0.402 | 1 | 3000 | 80 | 0 |  |  |  | 35 | 0.37767
ep_windoff_wind_G100000904003 | CHN | windoff | elc_wof_CHN_016 | 2025 | 0.4 | 1 | 3000 | 80 | 0 |  |  |  | 30 | 0.41137
ep_windoff_wind_G100000904004 | CHN | windoff | elc_wof_CHN_016 | 2025 | 0.6 | 1 | 3000 | 80 | 0 |  |  |  | 30 | 0.41137
ep_windoff_wind_G100000904005 | CHN | windoff | elc_wof_CHN_016 | 2022 | 0.503 | 1 | 3000 | 80 | 0 |  |  |  | 33 | 0.41137
ep_windoff_wind_G100000904006 | CHN | windoff | elc_wof_CHN_017 | 2024 | 0.505 | 1 | 3000 | 80 | 0 |  |  |  | 31 | 0.42363
ep_windoff_wind_G100000904012 | CHN | windoff | elc_wof_CHN_016 | 2021 | 0.3 | 1 | 3450 | 88 | 0 |  |  |  | 34 | 0.41137
ep_windoff_wind_G100000904013 | CHN | windoff | elc_wof_CHN_016 | 2021 | 0.302 | 1 | 3000 | 80 | 0 |  |  |  | 34 | 0.41137
ep_windoff_wind_G100000904014 | CHN | windoff | elc_wof_CHN_016 | 2021 | 0.4 | 1 | 3000 | 80 | 0 |  |  |  | 34 | 0.41137
ep_windoff_wind_G100000904015 | CHN | windoff | elc_wof_CHN_016 | 2021 | 0.4 | 1 | 3000 | 80 | 0 |  |  |  | 34 | 0.41137
ep_windoff_wind_G100000904016 | CHN | windoff | elc_wof_CHN_016 | 2021 | 0.301 | 1 | 3000 | 80 | 0 |  |  |  | 34 | 0.41137
ep_windoff_wind_G100000904017 | CHN | windoff | elc_wof_CHN_016 | 2021 | 0.303 | 1 | 3000 | 80 | 0 |  |  |  | 34 | 0.41137
ep_windoff_wind_G100000904019 | CHN | windoff | elc_wof_CHN_016 | 2021 | 0.2 | 1 | 3450 | 88 | 0 |  |  |  | 34 | 0.39084
ep_windoff_wind_G100000904020 | CHN | windoff | elc_wof_CHN_016 | 2021 | 0.2035 | 1 | 3450 | 88 | 0 |  |  |  | 34 | 0.39084
ep_windoff_wind_G100000904021 | CHN | windoff | elc_wof_CHN_016 | 2022 | 0.606 | 1 | 3000 | 80 | 0 |  |  |  | 33 | 0.39084
ep_windoff_wind_G100000904024 | CHN | windoff | elc_wof_CHN_017 | 2021 | 0.302 | 1 | 3000 | 80 | 0 |  |  |  | 34 | 0.35796
ep_windoff_wind_G100000904101 | CHN | windoff | elc_wof_CHN_022 | 2025 | 0.6 | 1 | 3000 | 80 | 0 |  |  |  | 30 | 0.36955
ep_windoff_wind_G100000921509 | CHN | windoff | elc_wof_CHN_026 | 2021 | 0.496 | 1 | 3000 | 80 | 0 |  |  |  | 34 | 0.6407
ep_windoff_wind_G100000921513 | CHN | windoff | elc_wof_CHN_019 | 2024 | 0.4 | 1 | 3000 | 80 | 0 |  |  |  | 31 | 0.60038
ep_windoff_wind_G100000921590 | CHN | windoff | elc_wof_CHN_016 | 2024 | 0.3 | 1 | 3450 | 88 | 0 |  |  |  | 31 | 0.39084
ep_windoff_wind_G100000921616 | CHN | windoff | elc_wof_CHN_022 | 2025 | 0.7 | 1 | 3000 | 80 | 0 |  |  |  | 30 | 0.40327
ep_windoff_wind_G100000922866 | CHN | windoff | elc_wof_CHN_008 | 2025 | 0.25 | 1 | 3450 | 88 | 0 |  |  |  | 30 | 0.32799
ep_windoff_wind_G100000923123 | CHN | windoff | elc_wof_CHN_010 | 2024 | 0.51 | 1 | 3000 | 80 | 0 |  |  |  | 31 | 0.37128
ep_windoff_wind_G100000923128 | CHN | windoff | elc_wof_CHN_032 | 2022 | 0.5 | 1 | 3000 | 80 | 0 |  |  |  | 33 | 0.20849
ep_windoff_wind_G100000923129 | CHN | windoff | elc_wof_CHN_033 | 2022 | 0.3995 | 1 | 3000 | 80 | 0 |  |  |  | 33 | 0.29953
ep_windoff_wind_G100000923130 | CHN | windoff | elc_wof_CHN_033 | 2023 | 0.5015 | 1 | 3000 | 80 | 0 |  |  |  | 32 | 0.29953
ep_windoff_wind_G100000923131 | CHN | windoff | elc_wof_CHN_033 | 2025 | 0.4 | 1 | 3000 | 80 | 0 |  |  |  | 30 | 0.29953
ep_windoff_wind_G100000923176 | CHN | windoff | elc_wof_CHN_033 | 2022 | 0.5 | 1 | 3000 | 80 | 0 |  |  |  | 33 | 0.29953
ep_windoff_wind_G100000923186 | CHN | windoff | elc_wof_CHN_005 | 2025 | 0.306 | 1 | 3000 | 80 | 0 |  |  |  | 30 | 0.45675
ep_windoff_wind_G100000923609 | CHN | windoff | elc_wof_CHN_019 | 2025 | 0.354 | 1 | 3000 | 80 | 0 |  |  |  | 30 | 0.51658
ep_windoff_wind_G100000923653 | CHN | windoff | elc_wof_CHN_022 | 2025 | 0.6 | 1 | 3000 | 80 | 0 |  |  |  | 30 | 0.36955
ep_windoff_wind_G100001000949 | CHN | windoff | elc_wof_CHN_022 | 2025 | 0.6 | 1 | 3000 | 80 | 0 |  |  |  | 30 | 0.36955
ep_windoff_wind_G100001000950 | CHN | windoff | elc_wof_CHN_022 | 2024 | 0.6 | 1 | 3000 | 80 | 0 |  |  |  | 31 | 0.36955
ep_windoff_wind_G100001001105 | CHN | windoff | elc_wof_CHN_022 | 2025 | 0.6 | 1 | 3000 | 80 | 0 |  |  |  | 30 | 0.36955
ep_windoff_wind_G100001009007 | CHN | windoff | elc_wof_CHN_005 | 2021 | 0.252 | 1 | 3450 | 88 | 0 |  |  |  | 34 | 0.46472
ep_windoff_wind_G100001009008 | CHN | windoff | elc_wof_CHN_005 | 2021 | 0.252 | 1 | 3450 | 88 | 0 |  |  |  | 34 | 0.46472
ep_windoff_wind_G100001009012 | CHN | windoff | elc_wof_CHN_005 | 2021 | 0.3 | 1 | 3450 | 88 | 0 |  |  |  | 34 | 0.46472
ep_windoff_wind_G100001051573 | CHN | windoff | elc_wof_CHN_033 | 2025 | 1 | 1 | 3000 | 80 | 0 |  |  |  | 30 | 0.29953
ep_windoff_wind_G100001051575 | CHN | windoff | elc_wof_CHN_032 | 2023 | 0.45 | 1 | 3000 | 80 | 0 |  |  |  | 32 | 0.20849
ep_windoff_wind_G100001051576 | CHN | windoff | elc_wof_CHN_032 | 2023 | 0.45 | 1 | 3000 | 80 | 0 |  |  |  | 32 | 0.20849
ep_windoff_wind_G100001051577 | CHN | windoff | elc_wof_CHN_032 | 2023 | 0.306 | 1 | 3000 | 80 | 0 |  |  |  | 32 | 0.20849
ep_windoff_wind_G100001051578 | CHN | windoff | elc_wof_CHN_032 | 2023 | 0.2975 | 1 | 3450 | 88 | 0 |  |  |  | 32 | 0.20849
ep_windoff_wind_G100001052083 | CHN | windoff | elc_wof_CHN_016 | 2021 | 0.2 | 1 | 3450 | 88 | 0 |  |  |  | 34 | 0.39084
ep_windon_001__irena | CHN | windon | elc_won_CHN_001 | 2022 | 0.0127 | 0.33123 | [6 empty] | 33 | 0.20884
ep_windon_001__irena | CHN | windon | elc_won_CHN_001 | 2023 | 0.035518 | 0.33123 | [6 empty] | 32 | 0.20884
ep_windon_001__irena | CHN | windon | elc_won_CHN_001 | 2024 | 0.044212 | 0.33123 | [6 empty] | 31 | 0.20884
ep_windon_002__irena | CHN | windon | elc_won_CHN_002 | 2022 | 0.063389 | 0.33123 | [6 empty] | 33 | 0.20884
ep_windon_002__irena | CHN | windon | elc_won_CHN_002 | 2023 | 0.17728 | 0.33123 | [6 empty] | 32 | 0.20884
ep_windon_002__irena | CHN | windon | elc_won_CHN_002 | 2024 | 0.22067 | 0.33123 | [6 empty] | 31 | 0.20884
ep_windon_003__irena | CHN | windon | elc_won_CHN_003 | 2022 | 0.082023 | 0.33123 | [6 empty] | 33 | 0.20884
ep_windon_003__irena | CHN | windon | elc_won_CHN_003 | 2023 | 0.2294 | 0.33123 | [6 empty] | 32 | 0.20884
ep_windon_003__irena | CHN | windon | elc_won_CHN_003 | 2024 | 0.28555 | 0.33123 | [6 empty] | 31 | 0.20884
ep_windon_004__irena | CHN | windon | elc_won_CHN_004 | 2022 | 0.0081472 | 0.33123 | [6 empty] | 33 | 0.20884
ep_windon_004__irena | CHN | windon | elc_won_CHN_004 | 2023 | 0.022785 | 0.33123 | [6 empty] | 32 | 0.20884
ep_windon_004__irena | CHN | windon | elc_won_CHN_004 | 2024 | 0.028363 | 0.33123 | [6 empty] | 31 | 0.20884
ep_windon_005__irena | CHN | windon | elc_won_CHN_005 | 2022 | 0.051803 | 0.33123 | [6 empty] | 33 | 0.20884
ep_windon_005__irena | CHN | windon | elc_won_CHN_005 | 2023 | 0.14488 | 0.33123 | [6 empty] | 32 | 0.20884
ep_windon_005__irena | CHN | windon | elc_won_CHN_005 | 2024 | 0.18034 | 0.33123 | [6 empty] | 31 | 0.20884
ep_windon_006__irena | CHN | windon | elc_won_CHN_006 | 2022 | 0.0035512 | 0.33123 | [6 empty] | 33 | 0.20884
ep_windon_006__irena | CHN | windon | elc_won_CHN_006 | 2023 | 0.0099318 | 0.33123 | [6 empty] | 32 | 0.20884
ep_windon_006__irena | CHN | windon | elc_won_CHN_006 | 2024 | 0.012363 | 0.33123 | [6 empty] | 31 | 0.20884
ep_windon_007__irena | CHN | windon | elc_won_CHN_007 | 2022 | 0.01732 | 0.33123 | [6 empty] | 33 | 0.20884
ep_windon_007__irena | CHN | windon | elc_won_CHN_007 | 2023 | 0.04844 | 0.33123 | [6 empty] | 32 | 0.20884
ep_windon_007__irena | CHN | windon | elc_won_CHN_007 | 2024 | 0.060297 | 0.33123 | [6 empty] | 31 | 0.20884
ep_windon_008__irena | CHN | windon | elc_won_CHN_008 | 2022 | 0.048643 | 0.33123 | [6 empty] | 33 | 0.20884
ep_windon_008__irena | CHN | windon | elc_won_CHN_008 | 2023 | 0.13604 | 0.33123 | [6 empty] | 32 | 0.20884
ep_windon_008__irena | CHN | windon | elc_won_CHN_008 | 2024 | 0.16934 | 0.33123 | [6 empty] | 31 | 0.20884
ep_windon_009__irena | CHN | windon | elc_won_CHN_009 | 2022 | 0.076146 | 0.33123 | [6 empty] | 33 | 0.20884
ep_windon_009__irena | CHN | windon | elc_won_CHN_009 | 2023 | 0.21296 | 0.33123 | [6 empty] | 32 | 0.20884
ep_windon_009__irena | CHN | windon | elc_won_CHN_009 | 2024 | 0.26508 | 0.33123 | [6 empty] | 31 | 0.20884
ep_windon_010__irena | CHN | windon | elc_won_CHN_010 | 2022 | 0.0027513 | 0.33123 | [6 empty] | 33 | 0.20884
ep_windon_010__irena | CHN | windon | elc_won_CHN_010 | 2023 | 0.0076946 | 0.33123 | [6 empty] | 32 | 0.20884
ep_windon_010__irena | CHN | windon | elc_won_CHN_010 | 2024 | 0.0095781 | 0.33123 | [6 empty] | 31 | 0.20884
ep_windon_011__irena | CHN | windon | elc_won_CHN_011 | 2022 | 0.070231 | 0.33123 | [6 empty] | 33 | 0.20884
ep_windon_011__irena | CHN | windon | elc_won_CHN_011 | 2023 | 0.19642 | 0.33123 | [6 empty] | 32 | 0.20884
ep_windon_011__irena | CHN | windon | elc_won_CHN_011 | 2024 | 0.24449 | 0.33123 | [6 empty] | 31 | 0.20884
ep_windon_013__irena | CHN | windon | elc_won_CHN_013 | 2022 | 0.070748 | 0.33123 | [6 empty] | 33 | 0.20884
ep_windon_013__irena | CHN | windon | elc_won_CHN_013 | 2023 | 0.19786 | 0.33123 | [6 empty] | 32 | 0.20884
ep_windon_013__irena | CHN | windon | elc_won_CHN_013 | 2024 | 0.24629 | 0.33123 | [6 empty] | 31 | 0.20884
ep_windon_014__irena | CHN | windon | elc_won_CHN_014 | 2022 | 0.094625 | 0.33123 | [6 empty] | 33 | 0.20884
ep_windon_014__irena | CHN | windon | elc_won_CHN_014 | 2023 | 0.26464 | 0.33123 | [6 empty] | 32 | 0.20884
ep_windon_014__irena | CHN | windon | elc_won_CHN_014 | 2024 | 0.32942 | 0.33123 | [6 empty] | 31 | 0.20884
ep_windon_016__irena | CHN | windon | elc_won_CHN_016 | 2022 | 0.033945 | 0.33123 | [6 empty] | 33 | 0.20884
ep_windon_016__irena | CHN | windon | elc_won_CHN_016 | 2023 | 0.094935 | 0.33123 | [6 empty] | 32 | 0.20884
ep_windon_016__irena | CHN | windon | elc_won_CHN_016 | 2024 | 0.11817 | 0.33123 | [6 empty] | 31 | 0.20884
ep_windon_017__irena | CHN | windon | elc_won_CHN_017 | 2022 | 0.1472 | 0.33123 | [6 empty] | 33 | 0.20884
ep_windon_017__irena | CHN | windon | elc_won_CHN_017 | 2023 | 0.41166 | 0.33123 | [6 empty] | 32 | 0.20884
ep_windon_017__irena | CHN | windon | elc_won_CHN_017 | 2024 | 0.51243 | 0.33123 | [6 empty] | 31 | 0.20884
ep_windon_018__irena | CHN | windon | elc_won_CHN_018 | 2022 | 0.033566 | 0.33123 | [6 empty] | 33 | 0.20884
ep_windon_018__irena | CHN | windon | elc_won_CHN_018 | 2023 | 0.093873 | 0.33123 | [6 empty] | 32 | 0.20884
ep_windon_018__irena | CHN | windon | elc_won_CHN_018 | 2024 | 0.11685 | 0.33123 | [6 empty] | 31 | 0.20884
ep_windon_019__irena | CHN | windon | elc_won_CHN_019 | 2022 | 0.060433 | 0.33123 | [6 empty] | 33 | 0.20884
ep_windon_019__irena | CHN | windon | elc_won_CHN_019 | 2023 | 0.16901 | 0.33123 | [6 empty] | 32 | 0.20884
ep_windon_019__irena | CHN | windon | elc_won_CHN_019 | 2024 | 0.21038 | 0.33123 | [6 empty] | 31 | 0.20884
ep_windon_020__irena | CHN | windon | elc_won_CHN_020 | 2022 | 0.0063877 | 0.33123 | [6 empty] | 33 | 0.20884
ep_windon_020__irena | CHN | windon | elc_won_CHN_020 | 2023 | 0.017864 | 0.33123 | [6 empty] | 32 | 0.20884
ep_windon_020__irena | CHN | windon | elc_won_CHN_020 | 2024 | 0.022237 | 0.33123 | [6 empty] | 31 | 0.20884
ep_windon_021__irena | CHN | windon | elc_won_CHN_021 | 2022 | 0.021765 | 0.33123 | [6 empty] | 33 | 0.20884
ep_windon_021__irena | CHN | windon | elc_won_CHN_021 | 2023 | 0.060869 | 0.33123 | [6 empty] | 32 | 0.20884
ep_windon_021__irena | CHN | windon | elc_won_CHN_021 | 2024 | 0.075768 | 0.33123 | [6 empty] | 31 | 0.20884
ep_windon_026__irena | CHN | windon | elc_won_CHN_026 | 2022 | 0.022996 | 0.33123 | [6 empty] | 33 | 0.20884
ep_windon_026__irena | CHN | windon | elc_won_CHN_026 | 2023 | 0.064312 | 0.33123 | [6 empty] | 32 | 0.20884
ep_windon_026__irena | CHN | windon | elc_won_CHN_026 | 2024 | 0.080055 | 0.33123 | [6 empty] | 31 | 0.20884
ep_windon_027__irena | CHN | windon | elc_won_CHN_027 | 2022 | 0.0043608 | 0.33123 | [6 empty] | 33 | 0.20884
ep_windon_027__irena | CHN | windon | elc_won_CHN_027 | 2023 | 0.012196 | 0.33123 | [6 empty] | 32 | 0.20884
ep_windon_027__irena | CHN | windon | elc_won_CHN_027 | 2024 | 0.015181 | 0.33123 | [6 empty] | 31 | 0.20884
ep_windon_028__irena | CHN | windon | elc_won_CHN_028 | 2022 | 0.0010186 | 0.33123 | [6 empty] | 33 | 0.20884
ep_windon_028__irena | CHN | windon | elc_won_CHN_028 | 2023 | 0.0028487 | 0.33123 | [6 empty] | 32 | 0.20884
ep_windon_028__irena | CHN | windon | elc_won_CHN_028 | 2024 | 0.003546 | 0.33123 | [6 empty] | 31 | 0.20884
ep_windon_029__irena | CHN | windon | elc_won_CHN_029 | 2022 | 0.011327 | 0.33123 | [6 empty] | 33 | 0.20884
ep_windon_029__irena | CHN | windon | elc_won_CHN_029 | 2023 | 0.031678 | 0.33123 | [6 empty] | 32 | 0.20884
ep_windon_029__irena | CHN | windon | elc_won_CHN_029 | 2024 | 0.039432 | 0.33123 | [6 empty] | 31 | 0.20884
ep_windon_030__irena | CHN | windon | elc_won_CHN_030 | 2022 | 0.023439 | 0.33123 | [6 empty] | 33 | 0.20884
ep_windon_030__irena | CHN | windon | elc_won_CHN_030 | 2023 | 0.065553 | 0.33123 | [6 empty] | 32 | 0.20884
ep_windon_030__irena | CHN | windon | elc_won_CHN_030 | 2024 | 0.081599 | 0.33123 | [6 empty] | 31 | 0.20884
ep_windon_031__irena | CHN | windon | elc_won_CHN_031 | 2022 | 0.025451 | 0.33123 | [6 empty] | 33 | 0.20884
ep_windon_031__irena | CHN | windon | elc_won_CHN_031 | 2023 | 0.07118 | 0.33123 | [6 empty] | 32 | 0.20884
ep_windon_031__irena | CHN | windon | elc_won_CHN_031 | 2024 | 0.088603 | 0.33123 | [6 empty] | 31 | 0.20884
ep_windon_032__irena | CHN | windon | elc_won_CHN_032 | 2022 | 0.080889 | 0.33123 | [6 empty] | 33 | 0.20884
ep_windon_032__irena | CHN | windon | elc_won_CHN_032 | 2023 | 0.22622 | 0.33123 | [6 empty] | 32 | 0.20884
ep_windon_032__irena | CHN | windon | elc_won_CHN_032 | 2024 | 0.2816 | 0.33123 | [6 empty] | 31 | 0.20884
ep_windon_033__irena | CHN | windon | elc_won_CHN_033 | 2022 | 0.023902 | 0.33123 | [6 empty] | 33 | 0.20884
ep_windon_033__irena | CHN | windon | elc_won_CHN_033 | 2023 | 0.066848 | 0.33123 | [6 empty] | 32 | 0.20884
ep_windon_033__irena | CHN | windon | elc_won_CHN_033 | 2024 | 0.08321 | 0.33123 | [6 empty] | 31 | 0.20884
ep_windon_034__irena | CHN | windon | elc_won_CHN_034 | 2022 | 0.017795 | 0.33123 | [6 empty] | 33 | 0.20884
ep_windon_034__irena | CHN | windon | elc_won_CHN_034 | 2023 | 0.049768 | 0.33123 | [6 empty] | 32 | 0.20884
ep_windon_034__irena | CHN | windon | elc_won_CHN_034 | 2024 | 0.06195 | 0.33123 | [6 empty] | 31 | 0.20884
ep_windon_035__irena | CHN | windon | elc_won_CHN_035 | 2022 | 0.10258 | 0.33123 | [6 empty] | 33 | 0.20884
ep_windon_035__irena | CHN | windon | elc_won_CHN_035 | 2023 | 0.28689 | 0.33123 | [6 empty] | 32 | 0.20884
ep_windon_035__irena | CHN | windon | elc_won_CHN_035 | 2024 | 0.35712 | 0.33123 | [6 empty] | 31 | 0.20884
ep_windon_036__irena | CHN | windon | elc_won_CHN_036 | 2022 | 0.053791 | 0.33123 | [6 empty] | 33 | 0.20884
ep_windon_036__irena | CHN | windon | elc_won_CHN_036 | 2023 | 0.15044 | 0.33123 | [6 empty] | 32 | 0.20884
ep_windon_036__irena | CHN | windon | elc_won_CHN_036 | 2024 | 0.18726 | 0.33123 | [6 empty] | 31 | 0.20884
ep_windon_037__irena | CHN | windon | elc_won_CHN_037 | 2022 | 0.11237 | 0.33123 | [6 empty] | 33 | 0.20884
ep_windon_037__irena | CHN | windon | elc_won_CHN_037 | 2023 | 0.31426 | 0.33123 | [6 empty] | 32 | 0.20884
ep_windon_037__irena | CHN | windon | elc_won_CHN_037 | 2024 | 0.39118 | 0.33123 | [6 empty] | 31 | 0.20884
ep_windon_038__irena | CHN | windon | elc_won_CHN_038 | 2022 | 0.09272 | 0.33123 | [6 empty] | 33 | 0.20884
ep_windon_038__irena | CHN | windon | elc_won_CHN_038 | 2023 | 0.25931 | 0.33123 | [6 empty] | 32 | 0.20884
ep_windon_038__irena | CHN | windon | elc_won_CHN_038 | 2024 | 0.32278 | 0.33123 | [6 empty] | 31 | 0.20884
ep_windon_039__irena | CHN | windon | elc_won_CHN_039 | 2022 | 0.063616 | 0.33123 | [6 empty] | 33 | 0.20884
ep_windon_039__irena | CHN | windon | elc_won_CHN_039 | 2023 | 0.17792 | 0.33123 | [6 empty] | 32 | 0.20884
ep_windon_039__irena | CHN | windon | elc_won_CHN_039 | 2024 | 0.22146 | 0.33123 | [6 empty] | 31 | 0.20884
ep_windon_040__irena | CHN | windon | elc_won_CHN_040 | 2022 | 0.034398 | 0.33123 | [6 empty] | 33 | 0.20884
ep_windon_040__irena | CHN | windon | elc_won_CHN_040 | 2023 | 0.096202 | 0.33123 | [6 empty] | 32 | 0.20884
ep_windon_040__irena | CHN | windon | elc_won_CHN_040 | 2024 | 0.11975 | 0.33123 | [6 empty] | 31 | 0.20884
ep_windon_041__irena | CHN | windon | elc_won_CHN_041 | 2022 | 0.023152 | 0.33123 | [6 empty] | 33 | 0.20884
ep_windon_041__irena | CHN | windon | elc_won_CHN_041 | 2023 | 0.064749 | 0.33123 | [6 empty] | 32 | 0.20884
ep_windon_041__irena | CHN | windon | elc_won_CHN_041 | 2024 | 0.080598 | 0.33123 | [6 empty] | 31 | 0.20884
ep_windon_042__irena | CHN | windon | elc_won_CHN_042 | 2022 | 0.051178 | 0.33123 | [6 empty] | 33 | 0.20884
ep_windon_042__irena | CHN | windon | elc_won_CHN_042 | 2023 | 0.14313 | 0.33123 | [6 empty] | 32 | 0.20884
ep_windon_042__irena | CHN | windon | elc_won_CHN_042 | 2024 | 0.17817 | 0.33123 | [6 empty] | 31 | 0.20884
ep_windon_043__irena | CHN | windon | elc_won_CHN_043 | 2022 | 0.038536 | 0.33123 | [6 empty] | 33 | 0.20884
ep_windon_043__irena | CHN | windon | elc_won_CHN_043 | 2023 | 0.10778 | 0.33123 | [6 empty] | 32 | 0.20884
ep_windon_043__irena | CHN | windon | elc_won_CHN_043 | 2024 | 0.13416 | 0.33123 | [6 empty] | 31 | 0.20884
ep_windon_044__irena | CHN | windon | elc_won_CHN_044 | 2022 | 0.045318 | 0.33123 | [6 empty] | 33 | 0.20884
ep_windon_044__irena | CHN | windon | elc_won_CHN_044 | 2023 | 0.12674 | 0.33123 | [6 empty] | 32 | 0.20884
ep_windon_044__irena | CHN | windon | elc_won_CHN_044 | 2024 | 0.15776 | 0.33123 | [6 empty] | 31 | 0.20884
ep_windon_045__irena | CHN | windon | elc_won_CHN_045 | 2022 | 0.10161 | 0.33123 | [6 empty] | 33 | 0.20884
ep_windon_045__irena | CHN | windon | elc_won_CHN_045 | 2023 | 0.28418 | 0.33123 | [6 empty] | 32 | 0.20884
ep_windon_045__irena | CHN | windon | elc_won_CHN_045 | 2024 | 0.35374 | 0.33123 | [6 empty] | 31 | 0.20884
ep_windon_046__irena | CHN | windon | elc_won_CHN_046 | 2022 | 0.064231 | 0.33123 | [6 empty] | 33 | 0.20884
ep_windon_046__irena | CHN | windon | elc_won_CHN_046 | 2023 | 0.17964 | 0.33123 | [6 empty] | 32 | 0.20884
ep_windon_046__irena | CHN | windon | elc_won_CHN_046 | 2024 | 0.22361 | 0.33123 | [6 empty] | 31 | 0.20884
ep_windon_047__irena | CHN | windon | elc_won_CHN_047 | 2022 | 0.22096 | 0.33123 | [6 empty] | 33 | 0.20884
ep_windon_047__irena | CHN | windon | elc_won_CHN_047 | 2023 | 0.61796 | 0.33123 | [6 empty] | 32 | 0.20884
ep_windon_047__irena | CHN | windon | elc_won_CHN_047 | 2024 | 0.76922 | 0.33123 | [6 empty] | 31 | 0.20884
ep_windon_048__irena | CHN | windon | elc_won_CHN_048 | 2022 | 0.04559 | 0.33123 | [6 empty] | 33 | 0.20884
ep_windon_048__irena | CHN | windon | elc_won_CHN_048 | 2023 | 0.1275 | 0.33123 | [6 empty] | 32 | 0.20884
ep_windon_048__irena | CHN | windon | elc_won_CHN_048 | 2024 | 0.15871 | 0.33123 | [6 empty] | 31 | 0.20884
ep_windon_049__irena | CHN | windon | elc_won_CHN_049 | 2022 | 0.59798 | 0.33123 | [6 empty] | 33 | 0.20884
ep_windon_049__irena | CHN | windon | elc_won_CHN_049 | 2023 | 1.6724 | 0.33123 | [6 empty] | 32 | 0.20884
ep_windon_049__irena | CHN | windon | elc_won_CHN_049 | 2024 | 2.0806 | 0.33123 | [6 empty] | 31 | 0.20884
ep_windon_050__irena | CHN | windon | elc_won_CHN_050 | 2022 | 0.022007 | 0.33123 | [6 empty] | 33 | 0.20884
ep_windon_050__irena | CHN | windon | elc_won_CHN_050 | 2023 | 0.061548 | 0.33123 | [6 empty] | 32 | 0.20884
ep_windon_050__irena | CHN | windon | elc_won_CHN_050 | 2024 | 0.076614 | 0.33123 | [6 empty] | 31 | 0.20884
ep_windon_051__irena | CHN | windon | elc_won_CHN_051 | 2022 | 0.03978 | 0.33123 | [6 empty] | 33 | 0.20884
ep_windon_051__irena | CHN | windon | elc_won_CHN_051 | 2023 | 0.11125 | 0.33123 | [6 empty] | 32 | 0.20884
ep_windon_051__irena | CHN | windon | elc_won_CHN_051 | 2024 | 0.13849 | 0.33123 | [6 empty] | 31 | 0.20884
ep_windon_052__irena | CHN | windon | elc_won_CHN_052 | 2022 | 0.055238 | 0.33123 | [6 empty] | 33 | 0.20884
ep_windon_052__irena | CHN | windon | elc_won_CHN_052 | 2023 | 0.15448 | 0.33123 | [6 empty] | 32 | 0.20884
ep_windon_052__irena | CHN | windon | elc_won_CHN_052 | 2024 | 0.1923 | 0.33123 | [6 empty] | 31 | 0.20884
ep_windon_053__irena | CHN | windon | elc_won_CHN_053 | 2022 | 0.015975 | 0.33123 | [6 empty] | 33 | 0.20884
ep_windon_053__irena | CHN | windon | elc_won_CHN_053 | 2023 | 0.044678 | 0.33123 | [6 empty] | 32 | 0.20884
ep_windon_053__irena | CHN | windon | elc_won_CHN_053 | 2024 | 0.055614 | 0.33123 | [6 empty] | 31 | 0.20884
ep_windon_054__irena | CHN | windon | elc_won_CHN_054 | 2022 | 0.038448 | 0.33123 | [6 empty] | 33 | 0.20884
ep_windon_054__irena | CHN | windon | elc_won_CHN_054 | 2023 | 0.10753 | 0.33123 | [6 empty] | 32 | 0.20884
ep_windon_054__irena | CHN | windon | elc_won_CHN_054 | 2024 | 0.13385 | 0.33123 | [6 empty] | 31 | 0.20884
ep_windon_056__irena | CHN | windon | elc_won_CHN_056 | 2022 | 0.044299 | 0.33123 | [6 empty] | 33 | 0.20884
ep_windon_056__irena | CHN | windon | elc_won_CHN_056 | 2023 | 0.12389 | 0.33123 | [6 empty] | 32 | 0.20884
ep_windon_056__irena | CHN | windon | elc_won_CHN_056 | 2024 | 0.15422 | 0.33123 | [6 empty] | 31 | 0.20884
ep_windon_057__irena | CHN | windon | elc_won_CHN_057 | 2022 | 0.011872 | 0.33123 | [6 empty] | 33 | 0.20884
ep_windon_057__irena | CHN | windon | elc_won_CHN_057 | 2023 | 0.033201 | 0.33123 | [6 empty] | 32 | 0.20884
ep_windon_057__irena | CHN | windon | elc_won_CHN_057 | 2024 | 0.041328 | 0.33123 | [6 empty] | 31 | 0.20884
ep_windon_058__irena | CHN | windon | elc_won_CHN_058 | 2022 | 0.054584 | 0.33123 | [6 empty] | 33 | 0.20884
ep_windon_058__irena | CHN | windon | elc_won_CHN_058 | 2023 | 0.15266 | 0.33123 | [6 empty] | 32 | 0.20884
ep_windon_058__irena | CHN | windon | elc_won_CHN_058 | 2024 | 0.19002 | 0.33123 | [6 empty] | 31 | 0.20884
ep_windon_059__irena | CHN | windon | elc_won_CHN_059 | 2022 | 0.0080617 | 0.33123 | [6 empty] | 33 | 0.20884
ep_windon_059__irena | CHN | windon | elc_won_CHN_059 | 2023 | 0.022546 | 0.33123 | [6 empty] | 32 | 0.20884
ep_windon_059__irena | CHN | windon | elc_won_CHN_059 | 2024 | 0.028065 | 0.33123 | [6 empty] | 31 | 0.20884
ep_windon_060__irena | CHN | windon | elc_won_CHN_060 | 2022 | 0.0012646 | 0.33123 | [6 empty] | 33 | 0.20884
ep_windon_060__irena | CHN | windon | elc_won_CHN_060 | 2023 | 0.0035367 | 0.33123 | [6 empty] | 32 | 0.20884
ep_windon_060__irena | CHN | windon | elc_won_CHN_060 | 2024 | 0.0044024 | 0.33123 | [6 empty] | 31 | 0.20884
ep_windon_061__irena | CHN | windon | elc_won_CHN_061 | 2022 | 0.056799 | 0.33123 | [6 empty] | 33 | 0.20884
ep_windon_061__irena | CHN | windon | elc_won_CHN_061 | 2023 | 0.15885 | 0.33123 | [6 empty] | 32 | 0.20884
ep_windon_061__irena | CHN | windon | elc_won_CHN_061 | 2024 | 0.19773 | 0.33123 | [6 empty] | 31 | 0.20884
ep_windon_062__irena | CHN | windon | elc_won_CHN_062 | 2022 | 0.040874 | 0.33123 | [6 empty] | 33 | 0.20884
ep_windon_062__irena | CHN | windon | elc_won_CHN_062 | 2023 | 0.11431 | 0.33123 | [6 empty] | 32 | 0.20884
ep_windon_062__irena | CHN | windon | elc_won_CHN_062 | 2024 | 0.14229 | 0.33123 | [6 empty] | 31 | 0.20884
ep_windon_063__irena | CHN | windon | elc_won_CHN_063 | 2022 | 0.091522 | 0.33123 | [6 empty] | 33 | 0.20884
ep_windon_063__irena | CHN | windon | elc_won_CHN_063 | 2023 | 0.25596 | 0.33123 | [6 empty] | 32 | 0.20884
ep_windon_063__irena | CHN | windon | elc_won_CHN_063 | 2024 | 0.31861 | 0.33123 | [6 empty] | 31 | 0.20884
ep_windon_064__irena | CHN | windon | elc_won_CHN_064 | 2022 | 0.044875 | 0.33123 | [6 empty] | 33 | 0.20884
ep_windon_064__irena | CHN | windon | elc_won_CHN_064 | 2023 | 0.1255 | 0.33123 | [6 empty] | 32 | 0.20884
ep_windon_064__irena | CHN | windon | elc_won_CHN_064 | 2024 | 0.15622 | 0.33123 | [6 empty] | 31 | 0.20884
ep_windon_065__irena | CHN | windon | elc_won_CHN_065 | 2022 | 0.01044 | 0.33123 | [6 empty] | 33 | 0.20884
ep_windon_065__irena | CHN | windon | elc_won_CHN_065 | 2023 | 0.029199 | 0.33123 | [6 empty] | 32 | 0.20884
ep_windon_065__irena | CHN | windon | elc_won_CHN_065 | 2024 | 0.036346 | 0.33123 | [6 empty] | 31 | 0.20884
ep_windon_066__irena | CHN | windon | elc_won_CHN_066 | 2022 | 0.015881 | 0.33123 | [6 empty] | 33 | 0.20884
ep_windon_066__irena | CHN | windon | elc_won_CHN_066 | 2023 | 0.044415 | 0.33123 | [6 empty] | 32 | 0.20884
ep_windon_066__irena | CHN | windon | elc_won_CHN_066 | 2024 | 0.055286 | 0.33123 | [6 empty] | 31 | 0.20884
ep_windon_067__irena | CHN | windon | elc_won_CHN_067 | 2022 | 0.009361 | 0.33123 | [6 empty] | 33 | 0.20884
ep_windon_067__irena | CHN | windon | elc_won_CHN_067 | 2023 | 0.02618 | 0.33123 | [6 empty] | 32 | 0.20884
ep_windon_067__irena | CHN | windon | elc_won_CHN_067 | 2024 | 0.032588 | 0.33123 | [6 empty] | 31 | 0.20884
ep_windon_068__irena | CHN | windon | elc_won_CHN_068 | 2022 | 0.42723 | 0.33123 | [6 empty] | 33 | 0.20884
ep_windon_068__irena | CHN | windon | elc_won_CHN_068 | 2023 | 1.1948 | 0.33123 | [6 empty] | 32 | 0.20884
ep_windon_068__irena | CHN | windon | elc_won_CHN_068 | 2024 | 1.4873 | 0.33123 | [6 empty] | 31 | 0.20884
ep_windon_069__irena | CHN | windon | elc_won_CHN_069 | 2022 | 0.184 | 0.33123 | [6 empty] | 33 | 0.20884
ep_windon_069__irena | CHN | windon | elc_won_CHN_069 | 2023 | 0.51458 | 0.33123 | [6 empty] | 32 | 0.20884
ep_windon_069__irena | CHN | windon | elc_won_CHN_069 | 2024 | 0.64054 | 0.33123 | [6 empty] | 31 | 0.20884
ep_windon_070__irena | CHN | windon | elc_won_CHN_070 | 2022 | 0.036215 | 0.33123 | [6 empty] | 33 | 0.20884
ep_windon_070__irena | CHN | windon | elc_won_CHN_070 | 2023 | 0.10128 | 0.33123 | [6 empty] | 32 | 0.20884
ep_windon_070__irena | CHN | windon | elc_won_CHN_070 | 2024 | 0.12607 | 0.33123 | [6 empty] | 31 | 0.20884
ep_windon_071__irena | CHN | windon | elc_won_CHN_071 | 2022 | 0.3266 | 0.33123 | [6 empty] | 33 | 0.20884
ep_windon_071__irena | CHN | windon | elc_won_CHN_071 | 2023 | 0.91341 | 0.33123 | [6 empty] | 32 | 0.20884
ep_windon_071__irena | CHN | windon | elc_won_CHN_071 | 2024 | 1.137 | 0.33123 | [6 empty] | 31 | 0.20884
ep_windon_072__irena | CHN | windon | elc_won_CHN_072 | 2022 | 0.15049 | 0.33123 | [6 empty] | 33 | 0.20884
ep_windon_072__irena | CHN | windon | elc_won_CHN_072 | 2023 | 0.42088 | 0.33123 | [6 empty] | 32 | 0.20884
ep_windon_072__irena | CHN | windon | elc_won_CHN_072 | 2024 | 0.5239 | 0.33123 | [6 empty] | 31 | 0.20884
ep_windon_073__irena | CHN | windon | elc_won_CHN_073 | 2022 | 0.031232 | 0.33123 | [6 empty] | 33 | 0.20884
ep_windon_073__irena | CHN | windon | elc_won_CHN_073 | 2023 | 0.087348 | 0.33123 | [6 empty] | 32 | 0.20884
ep_windon_073__irena | CHN | windon | elc_won_CHN_073 | 2024 | 0.10873 | 0.33123 | [6 empty] | 31 | 0.20884
ep_windon_074__irena | CHN | windon | elc_won_CHN_074 | 2022 | 0.11662 | 0.33123 | [6 empty] | 33 | 0.20884
ep_windon_074__irena | CHN | windon | elc_won_CHN_074 | 2023 | 0.32614 | 0.33123 | [6 empty] | 32 | 0.20884
ep_windon_074__irena | CHN | windon | elc_won_CHN_074 | 2024 | 0.40597 | 0.33123 | [6 empty] | 31 | 0.20884
ep_windon_075__irena | CHN | windon | elc_won_CHN_075 | 2022 | 0.021935 | 0.33123 | [6 empty] | 33 | 0.20884
ep_windon_075__irena | CHN | windon | elc_won_CHN_075 | 2023 | 0.061345 | 0.33123 | [6 empty] | 32 | 0.20884
ep_windon_075__irena | CHN | windon | elc_won_CHN_075 | 2024 | 0.076361 | 0.33123 | [6 empty] | 31 | 0.20884
ep_windon_076__irena | CHN | windon | elc_won_CHN_076 | 2022 | 0.015382 | 0.33123 | [6 empty] | 33 | 0.20884
ep_windon_076__irena | CHN | windon | elc_won_CHN_076 | 2023 | 0.043019 | 0.33123 | [6 empty] | 32 | 0.20884
ep_windon_076__irena | CHN | windon | elc_won_CHN_076 | 2024 | 0.053549 | 0.33123 | [6 empty] | 31 | 0.20884
ep_windon_077__irena | CHN | windon | elc_won_CHN_077 | 2022 | 0.023237 | 0.33123 | [6 empty] | 33 | 0.20884
ep_windon_077__irena | CHN | windon | elc_won_CHN_077 | 2023 | 0.064986 | 0.33123 | [6 empty] | 32 | 0.20884
ep_windon_077__irena | CHN | windon | elc_won_CHN_077 | 2024 | 0.080893 | 0.33123 | [6 empty] | 31 | 0.20884
ep_windon_078__irena | CHN | windon | elc_won_CHN_078 | 2022 | 0.0011497 | 0.33123 | [6 empty] | 33 | 0.20884
ep_windon_078__irena | CHN | windon | elc_won_CHN_078 | 2023 | 0.0032155 | 0.33123 | [6 empty] | 32 | 0.20884
ep_windon_078__irena | CHN | windon | elc_won_CHN_078 | 2024 | 0.0040026 | 0.33123 | [6 empty] | 31 | 0.20884
ep_windon_079__irena | CHN | windon | elc_won_CHN_079 | 2022 | 0.017041 | 0.33123 | [6 empty] | 33 | 0.20884
ep_windon_079__irena | CHN | windon | elc_won_CHN_079 | 2023 | 0.047658 | 0.33123 | [6 empty] | 32 | 0.20884
ep_windon_079__irena | CHN | windon | elc_won_CHN_079 | 2024 | 0.059323 | 0.33123 | [6 empty] | 31 | 0.20884
ep_windon_080__irena | CHN | windon | elc_won_CHN_080 | 2022 | 0.017547 | 0.33123 | [6 empty] | 33 | 0.20884
ep_windon_080__irena | CHN | windon | elc_won_CHN_080 | 2023 | 0.049073 | 0.33123 | [6 empty] | 32 | 0.20884
ep_windon_080__irena | CHN | windon | elc_won_CHN_080 | 2024 | 0.061085 | 0.33123 | [6 empty] | 31 | 0.20884
ep_windon_081__irena | CHN | windon | elc_won_CHN_081 | 2022 | 0.009085 | 0.33123 | [6 empty] | 33 | 0.20884
ep_windon_081__irena | CHN | windon | elc_won_CHN_081 | 2023 | 0.025408 | 0.33123 | [6 empty] | 32 | 0.20884
ep_windon_081__irena | CHN | windon | elc_won_CHN_081 | 2024 | 0.031627 | 0.33123 | [6 empty] | 31 | 0.20884
ep_windon_082__irena | CHN | windon | elc_won_CHN_082 | 2022 | 0.079693 | 0.33123 | [6 empty] | 33 | 0.20884
ep_windon_082__irena | CHN | windon | elc_won_CHN_082 | 2023 | 0.22288 | 0.33123 | [6 empty] | 32 | 0.20884
ep_windon_082__irena | CHN | windon | elc_won_CHN_082 | 2024 | 0.27743 | 0.33123 | [6 empty] | 31 | 0.20884
ep_windon_083__irena | CHN | windon | elc_won_CHN_083 | 2022 | 0.036437 | 0.33123 | [6 empty] | 33 | 0.20884
ep_windon_083__irena | CHN | windon | elc_won_CHN_083 | 2023 | 0.1019 | 0.33123 | [6 empty] | 32 | 0.20884
ep_windon_083__irena | CHN | windon | elc_won_CHN_083 | 2024 | 0.12685 | 0.33123 | [6 empty] | 31 | 0.20884
ep_windon_084__irena | CHN | windon | elc_won_CHN_084 | 2022 | 0.046107 | 0.33123 | [6 empty] | 33 | 0.20884
ep_windon_084__irena | CHN | windon | elc_won_CHN_084 | 2023 | 0.12895 | 0.33123 | [6 empty] | 32 | 0.20884
ep_windon_084__irena | CHN | windon | elc_won_CHN_084 | 2024 | 0.16051 | 0.33123 | [6 empty] | 31 | 0.20884
ep_windon_085__irena | CHN | windon | elc_won_CHN_085 | 2022 | 0.039137 | 0.33123 | [6 empty] | 33 | 0.20884
ep_windon_085__irena | CHN | windon | elc_won_CHN_085 | 2023 | 0.10945 | 0.33123 | [6 empty] | 32 | 0.20884
ep_windon_085__irena | CHN | windon | elc_won_CHN_085 | 2024 | 0.13625 | 0.33123 | [6 empty] | 31 | 0.20884
ep_windon_086__irena | CHN | windon | elc_won_CHN_086 | 2022 | 0.17188 | 0.33123 | [6 empty] | 33 | 0.20884
ep_windon_086__irena | CHN | windon | elc_won_CHN_086 | 2023 | 0.48071 | 0.33123 | [6 empty] | 32 | 0.20884
ep_windon_086__irena | CHN | windon | elc_won_CHN_086 | 2024 | 0.59838 | 0.33123 | [6 empty] | 31 | 0.20884
ep_windon_087__irena | CHN | windon | elc_won_CHN_087 | 2022 | 0.072816 | 0.33123 | [6 empty] | 33 | 0.20884
ep_windon_087__irena | CHN | windon | elc_won_CHN_087 | 2023 | 0.20365 | 0.33123 | [6 empty] | 32 | 0.20884
ep_windon_087__irena | CHN | windon | elc_won_CHN_087 | 2024 | 0.25349 | 0.33123 | [6 empty] | 31 | 0.20884
ep_windon_088__irena | CHN | windon | elc_won_CHN_088 | 2022 | 0.27458 | 0.33123 | [6 empty] | 33 | 0.20884
ep_windon_088__irena | CHN | windon | elc_won_CHN_088 | 2023 | 0.76792 | 0.33123 | [6 empty] | 32 | 0.20884
ep_windon_088__irena | CHN | windon | elc_won_CHN_088 | 2024 | 0.95589 | 0.33123 | [6 empty] | 31 | 0.20884
ep_windon_089__irena | CHN | windon | elc_won_CHN_089 | 2022 | 0.012438 | 0.33123 | [6 empty] | 33 | 0.20884
ep_windon_089__irena | CHN | windon | elc_won_CHN_089 | 2023 | 0.034787 | 0.33123 | [6 empty] | 32 | 0.20884
ep_windon_089__irena | CHN | windon | elc_won_CHN_089 | 2024 | 0.043302 | 0.33123 | [6 empty] | 31 | 0.20884
ep_windon_090__irena | CHN | windon | elc_won_CHN_090 | 2022 | 0.020634 | 0.33123 | [6 empty] | 33 | 0.20884
ep_windon_090__irena | CHN | windon | elc_won_CHN_090 | 2023 | 0.057708 | 0.33123 | [6 empty] | 32 | 0.20884
ep_windon_090__irena | CHN | windon | elc_won_CHN_090 | 2024 | 0.071834 | 0.33123 | [6 empty] | 31 | 0.20884
ep_windon_091__irena | CHN | windon | elc_won_CHN_091 | 2022 | 0.090961 | 0.33123 | [6 empty] | 33 | 0.20884
ep_windon_091__irena | CHN | windon | elc_won_CHN_091 | 2023 | 0.25439 | 0.33123 | [6 empty] | 32 | 0.20884
ep_windon_091__irena | CHN | windon | elc_won_CHN_091 | 2024 | 0.31666 | 0.33123 | [6 empty] | 31 | 0.20884
ep_windon_092__irena | CHN | windon | elc_won_CHN_092 | 2024 | 0.0011762 | 0.33123 | [6 empty] | 31 | 0.20884
ep_windon_093__irena | CHN | windon | elc_won_CHN_093 | 2022 | 0.013742 | 0.33123 | [6 empty] | 33 | 0.20884
ep_windon_093__irena | CHN | windon | elc_won_CHN_093 | 2023 | 0.038433 | 0.33123 | [6 empty] | 32 | 0.20884
ep_windon_093__irena | CHN | windon | elc_won_CHN_093 | 2024 | 0.04784 | 0.33123 | [6 empty] | 31 | 0.20884
ep_windon_094__irena | CHN | windon | elc_won_CHN_094 | 2022 | 0.044355 | 0.33123 | [6 empty] | 33 | 0.20884
ep_windon_094__irena | CHN | windon | elc_won_CHN_094 | 2023 | 0.12405 | 0.33123 | [6 empty] | 32 | 0.20884
ep_windon_094__irena | CHN | windon | elc_won_CHN_094 | 2024 | 0.15441 | 0.33123 | [6 empty] | 31 | 0.20884
ep_windon_095__irena | CHN | windon | elc_won_CHN_095 | 2022 | 0.039014 | 0.33123 | [6 empty] | 33 | 0.20884
ep_windon_095__irena | CHN | windon | elc_won_CHN_095 | 2023 | 0.10911 | 0.33123 | [6 empty] | 32 | 0.20884
ep_windon_095__irena | CHN | windon | elc_won_CHN_095 | 2024 | 0.13582 | 0.33123 | [6 empty] | 31 | 0.20884
ep_windon_096__irena | CHN | windon | elc_won_CHN_096 | 2022 | 0.11338 | 0.33123 | [6 empty] | 33 | 0.20884
ep_windon_096__irena | CHN | windon | elc_won_CHN_096 | 2023 | 0.31708 | 0.33123 | [6 empty] | 32 | 0.20884
ep_windon_096__irena | CHN | windon | elc_won_CHN_096 | 2024 | 0.3947 | 0.33123 | [6 empty] | 31 | 0.20884
ep_windon_097__irena | CHN | windon | elc_won_CHN_097 | 2022 | 0.12746 | 0.33123 | [6 empty] | 33 | 0.20884
ep_windon_097__irena | CHN | windon | elc_won_CHN_097 | 2023 | 0.35646 | 0.33123 | [6 empty] | 32 | 0.20884
ep_windon_097__irena | CHN | windon | elc_won_CHN_097 | 2024 | 0.44371 | 0.33123 | [6 empty] | 31 | 0.20884
ep_windon_098__irena | CHN | windon | elc_won_CHN_098 | 2022 | 0.36296 | 0.33123 | [6 empty] | 33 | 0.20884
ep_windon_098__irena | CHN | windon | elc_won_CHN_098 | 2023 | 1.0151 | 0.33123 | [6 empty] | 32 | 0.20884
ep_windon_098__irena | CHN | windon | elc_won_CHN_098 | 2024 | 1.2636 | 0.33123 | [6 empty] | 31 | 0.20884
ep_windon_099__irena | CHN | windon | elc_won_CHN_099 | 2022 | 0.11028 | 0.33123 | [6 empty] | 33 | 0.20884
ep_windon_099__irena | CHN | windon | elc_won_CHN_099 | 2023 | 0.30842 | 0.33123 | [6 empty] | 32 | 0.20884
ep_windon_099__irena | CHN | windon | elc_won_CHN_099 | 2024 | 0.38391 | 0.33123 | [6 empty] | 31 | 0.20884
ep_windon_100__irena | CHN | windon | elc_won_CHN_100 | 2022 | 0.16128 | 0.33123 | [6 empty] | 33 | 0.20884
ep_windon_100__irena | CHN | windon | elc_won_CHN_100 | 2023 | 0.45106 | 0.33123 | [6 empty] | 32 | 0.20884
ep_windon_100__irena | CHN | windon | elc_won_CHN_100 | 2024 | 0.56147 | 0.33123 | [6 empty] | 31 | 0.20884
ep_windon_101__irena | CHN | windon | elc_won_CHN_101 | 2022 | 0.16155 | 0.33123 | [6 empty] | 33 | 0.20884
ep_windon_101__irena | CHN | windon | elc_won_CHN_101 | 2023 | 0.45182 | 0.33123 | [6 empty] | 32 | 0.20884
ep_windon_101__irena | CHN | windon | elc_won_CHN_101 | 2024 | 0.56241 | 0.33123 | [6 empty] | 31 | 0.20884
ep_windon_102__irena | CHN | windon | elc_won_CHN_102 | 2022 | 0.24073 | 0.33123 | [6 empty] | 33 | 0.20884
ep_windon_102__irena | CHN | windon | elc_won_CHN_102 | 2023 | 0.67326 | 0.33123 | [6 empty] | 32 | 0.20884
ep_windon_102__irena | CHN | windon | elc_won_CHN_102 | 2024 | 0.83805 | 0.33123 | [6 empty] | 31 | 0.20884
ep_windon_103__irena | CHN | windon | elc_won_CHN_103 | 2022 | 0.029896 | 0.33123 | [6 empty] | 33 | 0.20884
ep_windon_103__irena | CHN | windon | elc_won_CHN_103 | 2023 | 0.08361 | 0.33123 | [6 empty] | 32 | 0.20884
ep_windon_103__irena | CHN | windon | elc_won_CHN_103 | 2024 | 0.10408 | 0.33123 | [6 empty] | 31 | 0.20884
ep_windon_104__irena | CHN | windon | elc_won_CHN_104 | 2022 | 0.14985 | 0.33123 | [6 empty] | 33 | 0.20884
ep_windon_104__irena | CHN | windon | elc_won_CHN_104 | 2023 | 0.41909 | 0.33123 | [6 empty] | 32 | 0.20884
ep_windon_104__irena | CHN | windon | elc_won_CHN_104 | 2024 | 0.52167 | 0.33123 | [6 empty] | 31 | 0.20884
ep_windon_105__irena | CHN | windon | elc_won_CHN_105 | 2022 | 0.27842 | 0.33123 | [6 empty] | 33 | 0.20884
ep_windon_105__irena | CHN | windon | elc_won_CHN_105 | 2023 | 0.77867 | 0.33123 | [6 empty] | 32 | 0.20884
ep_windon_105__irena | CHN | windon | elc_won_CHN_105 | 2024 | 0.96927 | 0.33123 | [6 empty] | 31 | 0.20884
ep_windon_106__irena | CHN | windon | elc_won_CHN_106 | 2022 | 0.10636 | 0.33123 | [6 empty] | 33 | 0.20884
ep_windon_106__irena | CHN | windon | elc_won_CHN_106 | 2023 | 0.29747 | 0.33123 | [6 empty] | 32 | 0.20884
ep_windon_106__irena | CHN | windon | elc_won_CHN_106 | 2024 | 0.37028 | 0.33123 | [6 empty] | 31 | 0.20884
ep_windon_107__irena | CHN | windon | elc_won_CHN_107 | 2022 | 0.016153 | 0.33123 | [6 empty] | 33 | 0.20884
ep_windon_107__irena | CHN | windon | elc_won_CHN_107 | 2023 | 0.045174 | 0.33123 | [6 empty] | 32 | 0.20884
ep_windon_107__irena | CHN | windon | elc_won_CHN_107 | 2024 | 0.056232 | 0.33123 | [6 empty] | 31 | 0.20884
ep_windon_108__irena | CHN | windon | elc_won_CHN_108 | 2022 | 0.020908 | 0.33123 | [6 empty] | 33 | 0.20884
ep_windon_108__irena | CHN | windon | elc_won_CHN_108 | 2023 | 0.058474 | 0.33123 | [6 empty] | 32 | 0.20884
ep_windon_108__irena | CHN | windon | elc_won_CHN_108 | 2024 | 0.072787 | 0.33123 | [6 empty] | 31 | 0.20884
ep_windon_109__irena | CHN | windon | elc_won_CHN_109 | 2022 | 0.020789 | 0.33123 | [6 empty] | 33 | 0.20884
ep_windon_109__irena | CHN | windon | elc_won_CHN_109 | 2023 | 0.058141 | 0.33123 | [6 empty] | 32 | 0.20884
ep_windon_109__irena | CHN | windon | elc_won_CHN_109 | 2024 | 0.072372 | 0.33123 | [6 empty] | 31 | 0.20884
ep_windon_110__irena | CHN | windon | elc_won_CHN_110 | 2022 | 0.037694 | 0.33123 | [6 empty] | 33 | 0.20884
ep_windon_110__irena | CHN | windon | elc_won_CHN_110 | 2023 | 0.10542 | 0.33123 | [6 empty] | 32 | 0.20884
ep_windon_110__irena | CHN | windon | elc_won_CHN_110 | 2024 | 0.13122 | 0.33123 | [6 empty] | 31 | 0.20884
ep_windon_111__irena | CHN | windon | elc_won_CHN_111 | 2022 | 0.049478 | 0.33123 | [6 empty] | 33 | 0.20884
ep_windon_111__irena | CHN | windon | elc_won_CHN_111 | 2023 | 0.13837 | 0.33123 | [6 empty] | 32 | 0.20884
ep_windon_111__irena | CHN | windon | elc_won_CHN_111 | 2024 | 0.17225 | 0.33123 | [6 empty] | 31 | 0.20884
ep_windon_112__irena | CHN | windon | elc_won_CHN_112 | 2022 | 0.012757 | 0.33123 | [6 empty] | 33 | 0.20884
ep_windon_112__irena | CHN | windon | elc_won_CHN_112 | 2023 | 0.035678 | 0.33123 | [6 empty] | 32 | 0.20884
ep_windon_112__irena | CHN | windon | elc_won_CHN_112 | 2024 | 0.044411 | 0.33123 | [6 empty] | 31 | 0.20884
ep_windon_113__irena | CHN | windon | elc_won_CHN_113 | 2022 | 0.018615 | 0.33123 | [6 empty] | 33 | 0.20884
ep_windon_113__irena | CHN | windon | elc_won_CHN_113 | 2023 | 0.052061 | 0.33123 | [6 empty] | 32 | 0.20884
ep_windon_113__irena | CHN | windon | elc_won_CHN_113 | 2024 | 0.064805 | 0.33123 | [6 empty] | 31 | 0.20884
ep_windon_wind_001 | CHN | windon | elc_won_CHN_001 | 2008 | 0.156 | 1 | 1466.1538 | 37.4974 | 0 |  |  |  | 47 | 0.31663
ep_windon_wind_001 | CHN | windon | elc_won_CHN_001 | 2009 | 0.092 | 1 | 1380 | 35.2 | 0 |  |  |  | 46 | 0.31663
ep_windon_wind_001 | CHN | windon | elc_won_CHN_001 | 2011 | 0.219 | 1 | 1620 | 41.6 | 0 |  |  |  | 44 | 0.31663
ep_windon_wind_001 | CHN | windon | elc_won_CHN_001 | 2012 | 0.213 | 1 | 1514.0845 | 38.7756 | 0 |  |  |  | 43 | 0.31663
ep_windon_wind_001 | CHN | windon | elc_won_CHN_001 | 2013 | 0.1 | 1 | 1620 | 41.6 | 0 |  |  |  | 42 | 0.31663
ep_windon_wind_001 | CHN | windon | elc_won_CHN_001 | 2014 | 0.197 | 1 | 1620 | 41.6 | 0 |  |  |  | 41 | 0.31663
ep_windon_wind_001 | CHN | windon | elc_won_CHN_001 | 2015 | 0.108 | 1 | 1620 | 41.6 | 0 |  |  |  | 40 | 0.31663
ep_windon_wind_001 | CHN | windon | elc_won_CHN_001 | 2016 | 0.01 | 1 | 1620 | 41.6 | 0 |  |  |  | 39 | 0.31663
ep_windon_wind_001 | CHN | windon | elc_won_CHN_001 | 2017 | 0.028 | 1 | 1620 | 41.6 | 0 |  |  |  | 38 | 0.31663
ep_windon_wind_002 | CHN | windon | elc_won_CHN_002 | 2008 | 0.05 | 1 | 1620 | 41.6 | 0 |  |  |  | 47 | 0.12039
ep_windon_wind_002 | CHN | windon | elc_won_CHN_002 | 2010 | 0.099 | 1 | 1620 | 41.6 | 0 |  |  |  | 45 | 0.12039
ep_windon_wind_002 | CHN | windon | elc_won_CHN_002 | 2012 | 0.3 | 1 | 1620 | 41.6 | 0 |  |  |  | 43 | 0.12039
ep_windon_wind_002 | CHN | windon | elc_won_CHN_002 | 2013 | 0.15 | 1 | 1620 | 41.6 | 0 |  |  |  | 42 | 0.12039
ep_windon_wind_002 | CHN | windon | elc_won_CHN_002 | 2014 | 0.05 | 1 | 1620 | 41.6 | 0 |  |  |  | 41 | 0.12039
ep_windon_wind_002 | CHN | windon | elc_won_CHN_002 | 2015 | 0.358 | 1 | 1445.6983 | 36.952 | 0 |  |  |  | 40 | 0.12039
ep_windon_wind_002 | CHN | windon | elc_won_CHN_002 | 2016 | 0.1 | 1 | 1620 | 41.6 | 0 |  |  |  | 39 | 0.12039
ep_windon_wind_002 | CHN | windon | elc_won_CHN_002 | 2017 | 0.07 | 1 | 1620 | 41.6 | 0 |  |  |  | 38 | 0.12039
ep_windon_wind_002 | CHN | windon | elc_won_CHN_002 | 2018 | 0.062 | 1 | 1380 | 35.2 | 0 |  |  |  | 37 | 0.12039
ep_windon_wind_002 | CHN | windon | elc_won_CHN_002 | 2019 | 0.15 | 1 | 1620 | 41.6 | 0 |  |  |  | 36 | 0.12039
ep_windon_wind_002 | CHN | windon | elc_won_CHN_002 | 2020 | 0.33 | 1 | 1510.9091 | 38.6909 | 0 |  |  |  | 35 | 0.12039
ep_windon_wind_002 | CHN | windon | elc_won_CHN_002 | 2022 | 0.14 | 1 | 1448.5714 | 37.0286 | 0 |  |  |  | 33 | 0.12039
ep_windon_wind_002 | CHN | windon | elc_won_CHN_002 | 2023 | 0.25 | 1 | 1428 | 36.48 | 0 |  |  |  | 32 | 0.12039
ep_windon_wind_002 | CHN | windon | elc_won_CHN_002 | 2024 | 0.1 | 1 | 1380 | 35.2 | 0 |  |  |  | 31 | 0.12039
ep_windon_wind_002 | CHN | windon | elc_won_CHN_002 | 2025 | 0.2 | 1 | 1500 | 38.4 | 0 |  |  |  | 30 | 0.12039
ep_windon_wind_003 | CHN | windon | elc_won_CHN_003 | 2008 | 0.05 | 1 | 1620 | 41.6 | 0 |  |  |  | 47 | 0.1974
ep_windon_wind_003 | CHN | windon | elc_won_CHN_003 | 2009 | 0.1 | 1 | 1620 | 41.6 | 0 |  |  |  | 46 | 0.1974
ep_windon_wind_003 | CHN | windon | elc_won_CHN_003 | 2010 | 0.05 | 1 | 1620 | 41.6 | 0 |  |  |  | 45 | 0.1974
ep_windon_wind_003 | CHN | windon | elc_won_CHN_003 | 2011 | 0.25 | 1 | 1620 | 41.6 | 0 |  |  |  | 44 | 0.1974
ep_windon_wind_003 | CHN | windon | elc_won_CHN_003 | 2013 | 0.1 | 1 | 1620 | 41.6 | 0 |  |  |  | 42 | 0.1974
ep_windon_wind_003 | CHN | windon | elc_won_CHN_003 | 2014 | 0.033 | 1 | 1620 | 41.6 | 0 |  |  |  | 41 | 0.1974
ep_windon_wind_003 | CHN | windon | elc_won_CHN_003 | 2015 | 0.363 | 1 | 1554.5455 | 39.8545 | 0 |  |  |  | 40 | 0.1974
ep_windon_wind_003 | CHN | windon | elc_won_CHN_003 | 2016 | 0.147 | 1 | 1458.3673 | 37.2898 | 0 |  |  |  | 39 | 0.1974
ep_windon_wind_003 | CHN | windon | elc_won_CHN_003 | 2017 | 0.414 | 1 | 1388.1159 | 35.4164 | 0 |  |  |  | 38 | 0.1974
ep_windon_wind_003 | CHN | windon | elc_won_CHN_003 | 2018 | 0.574 | 1 | 1380 | 35.2 | 0 |  |  |  | 37 | 0.1974
ep_windon_wind_003 | CHN | windon | elc_won_CHN_003 | 2019 | 1.002 | 1 | 1425.988 | 36.4263 | 0 |  |  |  | 36 | 0.1974
ep_windon_wind_003 | CHN | windon | elc_won_CHN_003 | 2020 | 0.585 | 1 | 1537.9487 | 39.412 | 0 |  |  |  | 35 | 0.1974
ep_windon_wind_003 | CHN | windon | elc_won_CHN_003 | 2021 | 0.302 | 1 | 1540.5298 | 39.4808 | 0 |  |  |  | 34 | 0.1974
ep_windon_wind_003 | CHN | windon | elc_won_CHN_003 | 2022 | 0.215 | 1 | 1508.3721 | 38.6233 | 0 |  |  |  | 33 | 0.1974
ep_windon_wind_003 | CHN | windon | elc_won_CHN_003 | 2025 | 0.29 | 1 | 1380 | 35.2 | 0 |  |  |  | 30 | 0.1974
ep_windon_wind_003 | CHN | windon | elc_won_CHN_003 | 2026 | 0.04 | 1 | 1620 | 41.6 | 0 |  |  |  | 30 | 0.1974
ep_windon_wind_004 | CHN | windon | elc_won_CHN_004 | 2006 | 0.015 | 1 | 1620 | 41.6 | 0 |  |  |  | 49 | 0.23862
ep_windon_wind_004 | CHN | windon | elc_won_CHN_004 | 2010 | 0.1 | 1 | 1620 | 41.6 | 0 |  |  |  | 45 | 0.23862
ep_windon_wind_004 | CHN | windon | elc_won_CHN_004 | 2011 | 0.197 | 1 | 1620 | 41.6 | 0 |  |  |  | 44 | 0.23862
ep_windon_wind_004 | CHN | windon | elc_won_CHN_004 | 2012 | 0.1 | 1 | 1620 | 41.6 | 0 |  |  |  | 43 | 0.23862
ep_windon_wind_004 | CHN | windon | elc_won_CHN_004 | 2013 | 0.05 | 1 | 1620 | 41.6 | 0 |  |  |  | 42 | 0.23862
ep_windon_wind_004 | CHN | windon | elc_won_CHN_004 | 2025 | 0.3 | 1 | 1380 | 35.2 | 0 |  |  |  | 30 | 0.23862
ep_windon_wind_005 | CHN | windon | elc_won_CHN_005 | 2000 | 0.021 | 1 | 1620 | 41.6 | 0 |  |  |  | 55 | 0.28995
ep_windon_wind_005 | CHN | windon | elc_won_CHN_005 | 2008 | 0.08 | 1 | 1620 | 41.6 | 0 |  |  |  | 47 | 0.28995
ep_windon_wind_005 | CHN | windon | elc_won_CHN_005 | 2009 | 0.148 | 1 | 1620 | 41.6 | 0 |  |  |  | 46 | 0.28995
ep_windon_wind_005 | CHN | windon | elc_won_CHN_005 | 2010 | 0.1 | 1 | 1380 | 35.2 | 0 |  |  |  | 45 | 0.28995
ep_windon_wind_005 | CHN | windon | elc_won_CHN_005 | 2011 | 0.2 | 1 | 1620 | 41.6 | 0 |  |  |  | 44 | 0.28995
ep_windon_wind_005 | CHN | windon | elc_won_CHN_005 | 2012 | 0.15 | 1 | 1620 | 41.6 | 0 |  |  |  | 43 | 0.28995
ep_windon_wind_005 | CHN | windon | elc_won_CHN_005 | 2013 | 0.358 | 1 | 1620 | 41.6 | 0 |  |  |  | 42 | 0.28995
ep_windon_wind_005 | CHN | windon | elc_won_CHN_005 | 2014 | 0.096 | 1 | 1620 | 41.6 | 0 |  |  |  | 41 | 0.28995
ep_windon_wind_005 | CHN | windon | elc_won_CHN_005 | 2015 | 0.699 | 1 | 1380 | 35.2 | 0 |  |  |  | 40 | 0.28995
ep_windon_wind_005 | CHN | windon | elc_won_CHN_005 | 2016 | 0.098 | 1 | 1620 | 41.6 | 0 |  |  |  | 39 | 0.28995
ep_windon_wind_005 | CHN | windon | elc_won_CHN_005 | 2017 | 0.048 | 1 | 1620 | 41.6 | 0 |  |  |  | 38 | 0.28995
ep_windon_wind_005 | CHN | windon | elc_won_CHN_005 | 2018 | 0.048 | 1 | 1620 | 41.6 | 0 |  |  |  | 37 | 0.28995
ep_windon_wind_005 | CHN | windon | elc_won_CHN_005 | 2019 | 0.2095 | 1 | 1620 | 41.6 | 0 |  |  |  | 36 | 0.28995
ep_windon_wind_005 | CHN | windon | elc_won_CHN_005 | 2020 | 0.376 | 1 | 1503.8298 | 38.5021 | 0 |  |  |  | 35 | 0.28995
ep_windon_wind_005 | CHN | windon | elc_won_CHN_005 | 2022 | 0.196 | 1 | 1497.551 | 38.3347 | 0 |  |  |  | 33 | 0.28995
ep_windon_wind_005 | CHN | windon | elc_won_CHN_005 | 2023 | 0.0495 | 1 | 1620 | 41.6 | 0 |  |  |  | 32 | 0.28995
ep_windon_wind_005 | CHN | windon | elc_won_CHN_005 | 2024 | 0.248 | 1 | 1426.4516 | 36.4387 | 0 |  |  |  | 31 | 0.28995
ep_windon_wind_005 | CHN | windon | elc_won_CHN_005 | 2025 | 0.155 | 1 | 1387.7419 | 35.4065 | 0 |  |  |  | 30 | 0.28995
ep_windon_wind_006 | CHN | windon | elc_won_CHN_006 | 2016 | 0.164 | 1 | 1502.9268 | 38.478 | 0 |  |  |  | 39 | 0.10323
ep_windon_wind_006 | CHN | windon | elc_won_CHN_006 | 2017 | 0.08 | 1 | 1380 | 35.2 | 0 |  |  |  | 38 | 0.10323
ep_windon_wind_006 | CHN | windon | elc_won_CHN_006 | 2019 | 0.036 | 1 | 1620 | 41.6 | 0 |  |  |  | 36 | 0.10323
ep_windon_wind_006 | CHN | windon | elc_won_CHN_006 | 2021 | 0.11 | 1 | 1380 | 35.2 | 0 |  |  |  | 34 | 0.10323
ep_windon_wind_006 | CHN | windon | elc_won_CHN_006 | 2023 | 0.088 | 1 | 1440 | 36.8 | 0 |  |  |  | 32 | 0.10323
ep_windon_wind_006 | CHN | windon | elc_won_CHN_006 | 2024 | 0.065 | 1 | 1620 | 41.6 | 0 |  |  |  | 31 | 0.10323
ep_windon_wind_007 | CHN | windon | elc_won_CHN_007 | 2010 | 0.03 | 1 | 1620 | 41.6 | 0 |  |  |  | 45 | 0.15225
ep_windon_wind_007 | CHN | windon | elc_won_CHN_007 | 2012 | 0.085 | 1 | 1620 | 41.6 | 0 |  |  |  | 43 | 0.15225
ep_windon_wind_007 | CHN | windon | elc_won_CHN_007 | 2013 | 0.146 | 1 | 1620 | 41.6 | 0 |  |  |  | 42 | 0.15225
ep_windon_wind_007 | CHN | windon | elc_won_CHN_007 | 2014 | 0.106 | 1 | 1620 | 41.6 | 0 |  |  |  | 41 | 0.15225
ep_windon_wind_007 | CHN | windon | elc_won_CHN_007 | 2015 | 0.218 | 1 | 1514.3119 | 38.7817 | 0 |  |  |  | 40 | 0.15225
ep_windon_wind_007 | CHN | windon | elc_won_CHN_007 | 2016 | 0.05 | 1 | 1620 | 41.6 | 0 |  |  |  | 39 | 0.15225
ep_windon_wind_007 | CHN | windon | elc_won_CHN_007 | 2017 | 0.202 | 1 | 1380 | 35.2 | 0 |  |  |  | 38 | 0.15225
ep_windon_wind_007 | CHN | windon | elc_won_CHN_007 | 2018 | 0.13 | 1 | 1620 | 41.6 | 0 |  |  |  | 37 | 0.15225
ep_windon_wind_007 | CHN | windon | elc_won_CHN_007 | 2019 | 0.342 | 1 | 1460 | 37.3333 | 0 |  |  |  | 36 | 0.15225
ep_windon_wind_007 | CHN | windon | elc_won_CHN_007 | 2020 | 0.4442 | 1 | 1511.9406 | 38.7184 | 0 |  |  |  | 35 | 0.15225
ep_windon_wind_007 | CHN | windon | elc_won_CHN_007 | 2021 | 0.088 | 1 | 1620 | 41.6 | 0 |  |  |  | 34 | 0.15225
ep_windon_wind_007 | CHN | windon | elc_won_CHN_007 | 2022 | 0.089 | 1 | 1620 | 41.6 | 0 |  |  |  | 33 | 0.15225
ep_windon_wind_007 | CHN | windon | elc_won_CHN_007 | 2024 | 0.21 | 1 | 1380 | 35.2 | 0 |  |  |  | 31 | 0.15225
ep_windon_wind_007 | CHN | windon | elc_won_CHN_007 | 2025 | 0.1 | 1 | 1380 | 35.2 | 0 |  |  |  | 30 | 0.15225
ep_windon_wind_008 | CHN | windon | elc_won_CHN_008 | 2008 | 0.1 | 1 | 1620 | 41.6 | 0 |  |  |  | 47 | 0.14524
ep_windon_wind_008 | CHN | windon | elc_won_CHN_008 | 2009 | 0.086 | 1 | 1620 | 41.6 | 0 |  |  |  | 46 | 0.14524
ep_windon_wind_008 | CHN | windon | elc_won_CHN_008 | 2011 | 0.101 | 1 | 1498.8119 | 38.3683 | 0 |  |  |  | 44 | 0.14524
ep_windon_wind_008 | CHN | windon | elc_won_CHN_008 | 2012 | 0.248 | 1 | 1523.2258 | 39.0194 | 0 |  |  |  | 43 | 0.14524
ep_windon_wind_008 | CHN | windon | elc_won_CHN_008 | 2013 | 0.1 | 1 | 1620 | 41.6 | 0 |  |  |  | 42 | 0.14524
ep_windon_wind_008 | CHN | windon | elc_won_CHN_008 | 2014 | 0.05 | 1 | 1620 | 41.6 | 0 |  |  |  | 41 | 0.14524
ep_windon_wind_008 | CHN | windon | elc_won_CHN_008 | 2015 | 0.558 | 1 | 1444.5161 | 36.9204 | 0 |  |  |  | 40 | 0.14524
ep_windon_wind_008 | CHN | windon | elc_won_CHN_008 | 2016 | 0.408 | 1 | 1443.5294 | 36.8941 | 0 |  |  |  | 39 | 0.14524
ep_windon_wind_008 | CHN | windon | elc_won_CHN_008 | 2017 | 0.048 | 1 | 1620 | 41.6 | 0 |  |  |  | 38 | 0.14524
ep_windon_wind_008 | CHN | windon | elc_won_CHN_008 | 2018 | 0.198 | 1 | 1438.1818 | 36.7515 | 0 |  |  |  | 37 | 0.14524
ep_windon_wind_008 | CHN | windon | elc_won_CHN_008 | 2019 | 0.396 | 1 | 1409.0909 | 35.9758 | 0 |  |  |  | 36 | 0.14524
ep_windon_wind_008 | CHN | windon | elc_won_CHN_008 | 2020 | 1.6475 | 1 | 1401.7785 | 35.7808 | 0 |  |  |  | 35 | 0.14524
ep_windon_wind_008 | CHN | windon | elc_won_CHN_008 | 2021 | 1.0075 | 1 | 1485.1712 | 38.0046 | 0 |  |  |  | 34 | 0.14524
ep_windon_wind_008 | CHN | windon | elc_won_CHN_008 | 2022 | 0.29 | 1 | 1462.7586 | 37.4069 | 0 |  |  |  | 33 | 0.14524
ep_windon_wind_008 | CHN | windon | elc_won_CHN_008 | 2024 | 0.2 | 1 | 1380 | 35.2 | 0 |  |  |  | 31 | 0.14524
ep_windon_wind_008 | CHN | windon | elc_won_CHN_008 | 2025 | 0.55 | 1 | 1380 | 35.2 | 0 |  |  |  | 30 | 0.14524
ep_windon_wind_009 | CHN | windon | elc_won_CHN_009 | 2007 | 0.031 | 1 | 1620 | 41.6 | 0 |  |  |  | 48 | 0.21182
ep_windon_wind_009 | CHN | windon | elc_won_CHN_009 | 2008 | 0.099 | 1 | 1620 | 41.6 | 0 |  |  |  | 47 | 0.21182
ep_windon_wind_009 | CHN | windon | elc_won_CHN_009 | 2009 | 0.0985 | 1 | 1620 | 41.6 | 0 |  |  |  | 46 | 0.21182
ep_windon_wind_009 | CHN | windon | elc_won_CHN_009 | 2010 | 0.2 | 1 | 1380 | 35.2 | 0 |  |  |  | 45 | 0.21182
ep_windon_wind_009 | CHN | windon | elc_won_CHN_009 | 2011 | 0.544 | 1 | 1575.8824 | 40.4235 | 0 |  |  |  | 44 | 0.21182
ep_windon_wind_009 | CHN | windon | elc_won_CHN_009 | 2012 | 0.449 | 1 | 1486.3697 | 38.0365 | 0 |  |  |  | 43 | 0.21182
ep_windon_wind_009 | CHN | windon | elc_won_CHN_009 | 2013 | 0.05 | 1 | 1620 | 41.6 | 0 |  |  |  | 42 | 0.21182
ep_windon_wind_009 | CHN | windon | elc_won_CHN_009 | 2014 | 0.646 | 1 | 1508.5449 | 38.6279 | 0 |  |  |  | 41 | 0.21182
ep_windon_wind_009 | CHN | windon | elc_won_CHN_009 | 2015 | 0.41 | 1 | 1409.2683 | 35.9805 | 0 |  |  |  | 40 | 0.21182
ep_windon_wind_009 | CHN | windon | elc_won_CHN_009 | 2016 | 0.2 | 1 | 1440 | 36.8 | 0 |  |  |  | 39 | 0.21182
ep_windon_wind_009 | CHN | windon | elc_won_CHN_009 | 2017 | 0.2 | 1 | 1380 | 35.2 | 0 |  |  |  | 38 | 0.21182
ep_windon_wind_009 | CHN | windon | elc_won_CHN_009 | 2018 | 0.1 | 1 | 1620 | 41.6 | 0 |  |  |  | 37 | 0.21182
ep_windon_wind_009 | CHN | windon | elc_won_CHN_009 | 2019 | 0.048 | 1 | 1620 | 41.6 | 0 |  |  |  | 36 | 0.21182
ep_windon_wind_009 | CHN | windon | elc_won_CHN_009 | 2020 | 0.9746 | 1 | 1404.0345 | 35.8409 | 0 |  |  |  | 35 | 0.21182
ep_windon_wind_009 | CHN | windon | elc_won_CHN_009 | 2021 | 1.005 | 1 | 1380 | 35.2 | 0 |  |  |  | 34 | 0.21182
ep_windon_wind_009 | CHN | windon | elc_won_CHN_009 | 2022 | 0.3358 | 1 | 1430.0298 | 36.5341 | 0 |  |  |  | 33 | 0.21182
ep_windon_wind_009 | CHN | windon | elc_won_CHN_009 | 2023 | 0.26 | 1 | 1435.3846 | 36.6769 | 0 |  |  |  | 32 | 0.21182
ep_windon_wind_009 | CHN | windon | elc_won_CHN_009 | 2024 | 0.44 | 1 | 1380 | 35.2 | 0 |  |  |  | 31 | 0.21182
ep_windon_wind_009 | CHN | windon | elc_won_CHN_009 | 2025 | 0.01 | 1 | 1620 | 41.6 | 0 |  |  |  | 30 | 0.21182
ep_windon_wind_010 | CHN | windon | elc_won_CHN_010 | 2011 | 0.1 | 1 | 1620 | 41.6 | 0 |  |  |  | 44 | 0.21357
ep_windon_wind_010 | CHN | windon | elc_won_CHN_010 | 2024 | 0.1 | 1 | 1380 | 35.2 | 0 |  |  |  | 31 | 0.21357
ep_windon_wind_011 | CHN | windon | elc_won_CHN_011 | 2008 | 0.048 | 1 | 1620 | 41.6 | 0 |  |  |  | 47 | 0.23855
ep_windon_wind_011 | CHN | windon | elc_won_CHN_011 | 2011 | 0.05 | 1 | 1620 | 41.6 | 0 |  |  |  | 44 | 0.23855
ep_windon_wind_011 | CHN | windon | elc_won_CHN_011 | 2012 | 0.05 | 1 | 1620 | 41.6 | 0 |  |  |  | 43 | 0.23855
ep_windon_wind_011 | CHN | windon | elc_won_CHN_011 | 2015 | 0.01 | 1 | 1620 | 41.6 | 0 |  |  |  | 40 | 0.23855
ep_windon_wind_011 | CHN | windon | elc_won_CHN_011 | 2021 | 0.116 | 1 | 1413.1034 | 36.0828 | 0 |  |  |  | 34 | 0.23855
ep_windon_wind_011 | CHN | windon | elc_won_CHN_011 | 2022 | 0.35 | 1 | 1414.2857 | 36.1143 | 0 |  |  |  | 33 | 0.23855
ep_windon_wind_011 | CHN | windon | elc_won_CHN_011 | 2024 | 0.314 | 1 | 1390.7006 | 35.4854 | 0 |  |  |  | 31 | 0.23855
ep_windon_wind_011 | CHN | windon | elc_won_CHN_011 | 2025 | 0.41 | 1 | 1385.8537 | 35.3561 | 0 |  |  |  | 30 | 0.23855
ep_windon_wind_013 | CHN | windon | elc_won_CHN_013 | 2006 | 0.098 | 1 | 1620 | 41.6 | 0 |  |  |  | 49 | 0.27141
ep_windon_wind_013 | CHN | windon | elc_won_CHN_013 | 2008 | 0.083 | 1 | 1620 | 41.6 | 0 |  |  |  | 47 | 0.27141
ep_windon_wind_013 | CHN | windon | elc_won_CHN_013 | 2009 | 0.145 | 1 | 1620 | 41.6 | 0 |  |  |  | 46 | 0.27141
ep_windon_wind_013 | CHN | windon | elc_won_CHN_013 | 2011 | 0.2 | 1 | 1620 | 41.6 | 0 |  |  |  | 44 | 0.27141
ep_windon_wind_013 | CHN | windon | elc_won_CHN_013 | 2014 | 0.05 | 1 | 1620 | 41.6 | 0 |  |  |  | 41 | 0.27141
ep_windon_wind_013 | CHN | windon | elc_won_CHN_013 | 2015 | 0.7727 | 1 | 1495.7603 | 38.2869 | 0 |  |  |  | 40 | 0.27141
ep_windon_wind_013 | CHN | windon | elc_won_CHN_013 | 2016 | 0.05 | 1 | 1620 | 41.6 | 0 |  |  |  | 39 | 0.27141
ep_windon_wind_013 | CHN | windon | elc_won_CHN_013 | 2021 | 0.35 | 1 | 1414.2857 | 36.1143 | 0 |  |  |  | 34 | 0.27141
ep_windon_wind_013 | CHN | windon | elc_won_CHN_013 | 2023 | 0.0402 | 1 | 1620 | 41.6 | 0 |  |  |  | 32 | 0.27141
ep_windon_wind_013 | CHN | windon | elc_won_CHN_013 | 2025 | 0.1 | 1 | 1380 | 35.2 | 0 |  |  |  | 30 | 0.27141
ep_windon_wind_014 | CHN | windon | elc_won_CHN_014 | 2008 | 0.1 | 1 | 1620 | 41.6 | 0 |  |  |  | 47 | 0.30298
ep_windon_wind_014 | CHN | windon | elc_won_CHN_014 | 2010 | 0.05 | 1 | 1620 | 41.6 | 0 |  |  |  | 45 | 0.30298
ep_windon_wind_014 | CHN | windon | elc_won_CHN_014 | 2011 | 0.05 | 1 | 1620 | 41.6 | 0 |  |  |  | 44 | 0.30298
ep_windon_wind_014 | CHN | windon | elc_won_CHN_014 | 2012 | 0.39 | 1 | 1620 | 41.6 | 0 |  |  |  | 43 | 0.30298
ep_windon_wind_014 | CHN | windon | elc_won_CHN_014 | 2013 | 0.33 | 1 | 1620 | 41.6 | 0 |  |  |  | 42 | 0.30298
ep_windon_wind_014 | CHN | windon | elc_won_CHN_014 | 2014 | 0.45 | 1 | 1620 | 41.6 | 0 |  |  |  | 41 | 0.30298
ep_windon_wind_014 | CHN | windon | elc_won_CHN_014 | 2015 | 0.9 | 1 | 1420 | 36.2667 | 0 |  |  |  | 40 | 0.30298
ep_windon_wind_014 | CHN | windon | elc_won_CHN_014 | 2016 | 0.346 | 1 | 1620 | 41.6 | 0 |  |  |  | 39 | 0.30298
ep_windon_wind_014 | CHN | windon | elc_won_CHN_014 | 2018 | 0.05 | 1 | 1620 | 41.6 | 0 |  |  |  | 37 | 0.30298
ep_windon_wind_014 | CHN | windon | elc_won_CHN_014 | 2019 | 0.198 | 1 | 1380 | 35.2 | 0 |  |  |  | 36 | 0.30298
ep_windon_wind_014 | CHN | windon | elc_won_CHN_014 | 2020 | 0.05 | 1 | 1620 | 41.6 | 0 |  |  |  | 35 | 0.30298
ep_windon_wind_014 | CHN | windon | elc_won_CHN_014 | 2021 | 0.562 | 1 | 1427.8292 | 36.4754 | 0 |  |  |  | 34 | 0.30298
ep_windon_wind_014 | CHN | windon | elc_won_CHN_014 | 2022 | 0.2 | 1 | 1380 | 35.2 | 0 |  |  |  | 33 | 0.30298
ep_windon_wind_014 | CHN | windon | elc_won_CHN_014 | 2023 | 0.08 | 1 | 1620 | 41.6 | 0 |  |  |  | 32 | 0.30298
ep_windon_wind_014 | CHN | windon | elc_won_CHN_014 | 2024 | 0.7 | 1 | 1380 | 35.2 | 0 |  |  |  | 31 | 0.30298
ep_windon_wind_014 | CHN | windon | elc_won_CHN_014 | 2025 | 0.4 | 1 | 1380 | 35.2 | 0 |  |  |  | 30 | 0.30298
ep_windon_wind_016 | CHN | windon | elc_won_CHN_016 | 2011 | 0.31 | 1 | 1620 | 41.6 | 0 |  |  |  | 44 | 0.1058
ep_windon_wind_016 | CHN | windon | elc_won_CHN_016 | 2012 | 0.272 | 1 | 1620 | 41.6 | 0 |  |  |  | 43 | 0.11216
ep_windon_wind_016 | CHN | windon | elc_won_CHN_016 | 2013 | 0.096 | 1 | 1620 | 41.6 | 0 |  |  |  | 42 | 0.10897
ep_windon_wind_016 | CHN | windon | elc_won_CHN_016 | 2014 | 0.436 | 1 | 1620 | 41.6 | 0 |  |  |  | 41 | 0.087498
ep_windon_wind_016 | CHN | windon | elc_won_CHN_016 | 2015 | 1.221 | 1 | 1578.3292 | 40.4888 | 0 |  |  |  | 40 | 0.099221
ep_windon_wind_016 | CHN | windon | elc_won_CHN_016 | 2016 | 0.851 | 1 | 1577.6968 | 40.4719 | 0 |  |  |  | 39 | 0.11193
ep_windon_wind_016 | CHN | windon | elc_won_CHN_016 | 2017 | 0.599 | 1 | 1537.8631 | 39.4097 | 0 |  |  |  | 38 | 0.092054
ep_windon_wind_016 | CHN | windon | elc_won_CHN_016 | 2018 | 0.481 | 1 | 1428.8981 | 36.504 | 0 |  |  |  | 37 | 0.083625
ep_windon_wind_016 | CHN | windon | elc_won_CHN_016 | 2019 | 0.236 | 1 | 1620 | 41.6 | 0 |  |  |  | 36 | 0.090085
ep_windon_wind_016 | CHN | windon | elc_won_CHN_016 | 2020 | 0.7059 | 1 | 1438.4445 | 36.7585 | 0 |  |  |  | 35 | 0.08507
ep_windon_wind_016 | CHN | windon | elc_won_CHN_016 | 2021 | 0.599 | 1 | 1420.0668 | 36.2684 | 0 |  |  |  | 34 | 0.082027
ep_windon_wind_016 | CHN | windon | elc_won_CHN_016 | 2022 | 0.863 | 1 | 1334.2526 | 34.629 | 0 |  |  |  | 33 | 0.12338
ep_windon_wind_016 | CHN | windon | elc_won_CHN_016 | 2023 | 1.919 | 1 | 1353.4237 | 34.7831 | 0 |  |  |  | 32 | 0.11493
ep_windon_wind_016 | CHN | windon | elc_won_CHN_016 | 2024 | 1.6269 | 1 | 1401.7592 | 35.7802 | 0 |  |  |  | 31 | 0.097859
ep_windon_wind_016 | CHN | windon | elc_won_CHN_016 | 2025 | 0.5713 | 1 | 1443.0142 | 36.8804 | 0 |  |  |  | 30 | 0.1066
ep_windon_wind_017 | CHN | windon | elc_won_CHN_017 | 2011 | 0.1 | 1 | 1620 | 41.6 | 0 |  |  |  | 44 | 0.094555
ep_windon_wind_017 | CHN | windon | elc_won_CHN_017 | 2013 | 0.59 | 1 | 1620 | 41.6 | 0 |  |  |  | 42 | 0.12528
ep_windon_wind_017 | CHN | windon | elc_won_CHN_017 | 2014 | 0.551 | 1 | 1620 | 41.6 | 0 |  |  |  | 41 | 0.1208
ep_windon_wind_017 | CHN | windon | elc_won_CHN_017 | 2015 | 0.5015 | 1 | 1591.2861 | 40.8343 | 0 |  |  |  | 40 | 0.12622
ep_windon_wind_017 | CHN | windon | elc_won_CHN_017 | 2016 | 0.546 | 1 | 1444.6154 | 36.9231 | 0 |  |  |  | 39 | 0.13168
ep_windon_wind_017 | CHN | windon | elc_won_CHN_017 | 2017 | 0.148 | 1 | 1620 | 41.6 | 0 |  |  |  | 38 | 0.13575
ep_windon_wind_017 | CHN | windon | elc_won_CHN_017 | 2018 | 0.136 | 1 | 1620 | 41.6 | 0 |  |  |  | 37 | 0.13575
ep_windon_wind_017 | CHN | windon | elc_won_CHN_017 | 2019 | 0.2204 | 1 | 1532.8857 | 39.277 | 0 |  |  |  | 36 | 0.13575
ep_windon_wind_017 | CHN | windon | elc_won_CHN_017 | 2020 | 0.6255 | 1 | 1527.7218 | 39.1392 | 0 |  |  |  | 35 | 0.12943
ep_windon_wind_017 | CHN | windon | elc_won_CHN_017 | 2021 | 0.2371 | 1 | 1620 | 41.6 | 0 |  |  |  | 34 | 0.12741
ep_windon_wind_017 | CHN | windon | elc_won_CHN_017 | 2022 | 0.04 | 1 | 1620 | 41.6 | 0 |  |  |  | 33 | 0.13575
ep_windon_wind_017 | CHN | windon | elc_won_CHN_017 | 2023 | 0.293 | 1 | 1419.3174 | 36.2485 | 0 |  |  |  | 32 | 0.13575
ep_windon_wind_017 | CHN | windon | elc_won_CHN_017 | 2024 | 0.6984 | 1 | 1431.5464 | 36.5746 | 0 |  |  |  | 31 | 0.13575
ep_windon_wind_017 | CHN | windon | elc_won_CHN_017 | 2025 | 0.6508 | 1 | 1472.3417 | 37.6624 | 0 |  |  |  | 30 | 0.13575
ep_windon_wind_018 | CHN | windon | elc_won_CHN_018 | 2010 | 0.036 | 1 | 1620 | 41.6 | 0 |  |  |  | 45 | 0.080396
ep_windon_wind_018 | CHN | windon | elc_won_CHN_018 | 2012 | 0.194 | 1 | 1620 | 41.6 | 0 |  |  |  | 43 | 0.080396
ep_windon_wind_018 | CHN | windon | elc_won_CHN_018 | 2013 | 0.084 | 1 | 1620 | 41.6 | 0 |  |  |  | 42 | 0.080396
ep_windon_wind_018 | CHN | windon | elc_won_CHN_018 | 2014 | 0.3 | 1 | 1620 | 41.6 | 0 |  |  |  | 41 | 0.095886
ep_windon_wind_018 | CHN | windon | elc_won_CHN_018 | 2015 | 0.278 | 1 | 1620 | 41.6 | 0 |  |  |  | 40 | 0.11349
ep_windon_wind_018 | CHN | windon | elc_won_CHN_018 | 2016 | 0.25 | 1 | 1476 | 37.76 | 0 |  |  |  | 39 | 0.08969
ep_windon_wind_018 | CHN | windon | elc_won_CHN_018 | 2017 | 0.15 | 1 | 1620 | 41.6 | 0 |  |  |  | 38 | 0.12687
ep_windon_wind_018 | CHN | windon | elc_won_CHN_018 | 2018 | 0.15 | 1 | 1620 | 41.6 | 0 |  |  |  | 37 | 0.11138
ep_windon_wind_018 | CHN | windon | elc_won_CHN_018 | 2019 | 0.14 | 1 | 1620 | 41.6 | 0 |  |  |  | 36 | 0.12687
ep_windon_wind_018 | CHN | windon | elc_won_CHN_018 | 2020 | 0.7834 | 1 | 1516.0225 | 38.8273 | 0 |  |  |  | 35 | 0.11204
ep_windon_wind_018 | CHN | windon | elc_won_CHN_018 | 2021 | 0.2126 | 1 | 1620 | 41.6 | 0 |  |  |  | 34 | 0.11331
ep_windon_wind_018 | CHN | windon | elc_won_CHN_018 | 2022 | 0.2146 | 1 | 1552.8984 | 39.8106 | 0 |  |  |  | 33 | 0.12687
ep_windon_wind_018 | CHN | windon | elc_won_CHN_018 | 2023 | 0.2719 | 1 | 1522.9937 | 39.0132 | 0 |  |  |  | 32 | 0.12687
ep_windon_wind_018 | CHN | windon | elc_won_CHN_018 | 2024 | 0.3698 | 1 | 1509.7999 | 38.6613 | 0 |  |  |  | 31 | 0.092962
ep_windon_wind_018 | CHN | windon | elc_won_CHN_018 | 2025 | 0.4514 | 1 | 1406.584 | 35.9089 | 0 |  |  |  | 30 | 0.11914
ep_windon_wind_019 | CHN | windon | elc_won_CHN_019 | 2007 | 0.014 | 1 | 1620 | 41.6 | 0 |  |  |  | 48 | 0.13232
ep_windon_wind_019 | CHN | windon | elc_won_CHN_019 | 2011 | 0.049 | 1 | 1620 | 41.6 | 0 |  |  |  | 44 | 0.13232
ep_windon_wind_019 | CHN | windon | elc_won_CHN_019 | 2012 | 0.05 | 1 | 1620 | 41.6 | 0 |  |  |  | 43 | 0.13232
ep_windon_wind_019 | CHN | windon | elc_won_CHN_019 | 2013 | 0.246 | 1 | 1620 | 41.6 | 0 |  |  |  | 42 | 0.13232
ep_windon_wind_019 | CHN | windon | elc_won_CHN_019 | 2014 | 0.236 | 1 | 1620 | 41.6 | 0 |  |  |  | 41 | 0.13232
ep_windon_wind_019 | CHN | windon | elc_won_CHN_019 | 2015 | 0.466 | 1 | 1516.9957 | 38.8532 | 0 |  |  |  | 40 | 0.13232
ep_windon_wind_019 | CHN | windon | elc_won_CHN_019 | 2016 | 0.416 | 1 | 1579.6154 | 40.5231 | 0 |  |  |  | 39 | 0.13232
ep_windon_wind_019 | CHN | windon | elc_won_CHN_019 | 2017 | 0.27 | 1 | 1620 | 41.6 | 0 |  |  |  | 38 | 0.13232
ep_windon_wind_019 | CHN | windon | elc_won_CHN_019 | 2018 | 0.692 | 1 | 1519.0751 | 38.9087 | 0 |  |  |  | 37 | 0.13232
ep_windon_wind_019 | CHN | windon | elc_won_CHN_019 | 2019 | 0.551 | 1 | 1591.6878 | 40.845 | 0 |  |  |  | 36 | 0.13232
ep_windon_wind_019 | CHN | windon | elc_won_CHN_019 | 2020 | 1.2704 | 1 | 1553.3123 | 39.8217 | 0 |  |  |  | 35 | 0.13232
ep_windon_wind_019 | CHN | windon | elc_won_CHN_019 | 2021 | 0.486 | 1 | 1521.2346 | 38.9663 | 0 |  |  |  | 34 | 0.13232
ep_windon_wind_019 | CHN | windon | elc_won_CHN_019 | 2022 | 0.4196 | 1 | 1533.0601 | 39.2816 | 0 |  |  |  | 33 | 0.13232
ep_windon_wind_019 | CHN | windon | elc_won_CHN_019 | 2023 | 0.23 | 1 | 1526.087 | 39.0957 | 0 |  |  |  | 32 | 0.13232
ep_windon_wind_019 | CHN | windon | elc_won_CHN_019 | 2024 | 0.074 | 1 | 1380 | 35.2 | 0 |  |  |  | 31 | 0.13232
ep_windon_wind_019 | CHN | windon | elc_won_CHN_019 | 2025 | 0.431 | 1 | 1524.5012 | 39.0534 | 0 |  |  |  | 30 | 0.13232
ep_windon_wind_020 | CHN | windon | elc_won_CHN_020 | 2011 | 0.05 | 1 | 1620 | 41.6 | 0 |  |  |  | 44 | 0.22794
ep_windon_wind_021 | CHN | windon | elc_won_CHN_021 | 2009 | 0.05 | 1 | 1620 | 41.6 | 0 |  |  |  | 46 | 0.32188
ep_windon_wind_021 | CHN | windon | elc_won_CHN_021 | 2010 | 0.07 | 1 | 1620 | 41.6 | 0 |  |  |  | 45 | 0.32188
ep_windon_wind_021 | CHN | windon | elc_won_CHN_021 | 2011 | 0.3 | 1 | 1620 | 41.6 | 0 |  |  |  | 44 | 0.32188
ep_windon_wind_021 | CHN | windon | elc_won_CHN_021 | 2012 | 0.1 | 1 | 1620 | 41.6 | 0 |  |  |  | 43 | 0.32188
ep_windon_wind_021 | CHN | windon | elc_won_CHN_021 | 2014 | 0.1 | 1 | 1620 | 41.6 | 0 |  |  |  | 41 | 0.32188
ep_windon_wind_021 | CHN | windon | elc_won_CHN_021 | 2015 | 0.05 | 1 | 1620 | 41.6 | 0 |  |  |  | 40 | 0.32188
ep_windon_wind_026 | CHN | windon | elc_won_CHN_026 | 2012 | 0.05 | 1 | 1620 | 41.6 | 0 |  |  |  | 43 | 0.25459
ep_windon_wind_026 | CHN | windon | elc_won_CHN_026 | 2023 | 0.0495 | 1 | 1620 | 41.6 | 0 |  |  |  | 32 | 0.25459
ep_windon_wind_026 | CHN | windon | elc_won_CHN_026 | 2024 | 0.3 | 1 | 1380 | 35.2 | 0 |  |  |  | 31 | 0.25459
ep_windon_wind_027 | CHN | windon | elc_won_CHN_027 | 2011 | 0.02 | 1 | 1620 | 41.6 | 0 |  |  |  | 44 | 0.16403
ep_windon_wind_027 | CHN | windon | elc_won_CHN_027 | 2012 | 0.05 | 1 | 1620 | 41.6 | 0 |  |  |  | 43 | 0.16403
ep_windon_wind_027 | CHN | windon | elc_won_CHN_027 | 2014 | 0.148 | 1 | 1620 | 41.6 | 0 |  |  |  | 41 | 0.16403
ep_windon_wind_027 | CHN | windon | elc_won_CHN_027 | 2015 | 0.146 | 1 | 1620 | 41.6 | 0 |  |  |  | 40 | 0.16403
ep_windon_wind_027 | CHN | windon | elc_won_CHN_027 | 2017 | 0.08 | 1 | 1380 | 35.2 | 0 |  |  |  | 38 | 0.16403
ep_windon_wind_027 | CHN | windon | elc_won_CHN_027 | 2018 | 0.048 | 1 | 1620 | 41.6 | 0 |  |  |  | 37 | 0.16403
ep_windon_wind_027 | CHN | windon | elc_won_CHN_027 | 2019 | 0.038 | 1 | 1620 | 41.6 | 0 |  |  |  | 36 | 0.16403
ep_windon_wind_027 | CHN | windon | elc_won_CHN_027 | 2020 | 0.05 | 1 | 1620 | 41.6 | 0 |  |  |  | 35 | 0.16403
ep_windon_wind_028 | CHN | windon | elc_won_CHN_028 | 2009 | 0.04 | 1 | 1620 | 41.6 | 0 |  |  |  | 46 | 0.13803
ep_windon_wind_028 | CHN | windon | elc_won_CHN_028 | 2010 | 0.015 | 1 | 1620 | 41.6 | 0 |  |  |  | 45 | 0.13803
ep_windon_wind_028 | CHN | windon | elc_won_CHN_028 | 2014 | 0.044 | 1 | 1620 | 41.6 | 0 |  |  |  | 41 | 0.13803
ep_windon_wind_028 | CHN | windon | elc_won_CHN_028 | 2015 | 0.151 | 1 | 1620 | 41.6 | 0 |  |  |  | 40 | 0.098468
ep_windon_wind_028 | CHN | windon | elc_won_CHN_028 | 2016 | 0.066 | 1 | 1620 | 41.6 | 0 |  |  |  | 39 | 0.080032
ep_windon_wind_028 | CHN | windon | elc_won_CHN_028 | 2017 | 0.04 | 1 | 1620 | 41.6 | 0 |  |  |  | 38 | 0.080032
ep_windon_wind_028 | CHN | windon | elc_won_CHN_028 | 2019 | 0.06 | 1 | 1380 | 35.2 | 0 |  |  |  | 36 | 0.13803
ep_windon_wind_028 | CHN | windon | elc_won_CHN_028 | 2020 | 0.048 | 1 | 1620 | 41.6 | 0 |  |  |  | 35 | 0.12595
ep_windon_wind_029 | CHN | windon | elc_won_CHN_029 | 2012 | 0.1 | 1 | 1620 | 41.6 | 0 |  |  |  | 43 | 0.091889
ep_windon_wind_029 | CHN | windon | elc_won_CHN_029 | 2013 | 0.048 | 1 | 1620 | 41.6 | 0 |  |  |  | 42 | 0.091889
ep_windon_wind_029 | CHN | windon | elc_won_CHN_029 | 2014 | 0.198 | 1 | 1620 | 41.6 | 0 |  |  |  | 41 | 0.091889
ep_windon_wind_029 | CHN | windon | elc_won_CHN_029 | 2015 | 0.35 | 1 | 1507.5429 | 38.6011 | 0 |  |  |  | 40 | 0.091889
ep_windon_wind_029 | CHN | windon | elc_won_CHN_029 | 2016 | 0.426 | 1 | 1510.7042 | 38.6854 | 0 |  |  |  | 39 | 0.090246
ep_windon_wind_029 | CHN | windon | elc_won_CHN_029 | 2017 | 0.4365 | 1 | 1588.6598 | 40.7643 | 0 |  |  |  | 38 | 0.091889
ep_windon_wind_029 | CHN | windon | elc_won_CHN_029 | 2018 | 0.048 | 1 | 1620 | 41.6 | 0 |  |  |  | 37 | 0.091889
ep_windon_wind_029 | CHN | windon | elc_won_CHN_029 | 2020 | 0.048 | 1 | 1620 | 41.6 | 0 |  |  |  | 35 | 0.091889
ep_windon_wind_029 | CHN | windon | elc_won_CHN_029 | 2022 | 0.8 | 1 | 1316.25 | 34.2 | 0 |  |  |  | 33 | 0.090311
ep_windon_wind_029 | CHN | windon | elc_won_CHN_029 | 2023 | 0.385 | 1 | 1380 | 35.2 | 0 |  |  |  | 32 | 0.091889
ep_windon_wind_029 | CHN | windon | elc_won_CHN_029 | 2024 | 0.2 | 1 | 1380 | 35.2 | 0 |  |  |  | 31 | 0.091889
ep_windon_wind_029 | CHN | windon | elc_won_CHN_029 | 2025 | 0.23 | 1 | 1380 | 35.2 | 0 |  |  |  | 30 | 0.091889
ep_windon_wind_030 | CHN | windon | elc_won_CHN_030 | 2009 | 0.049 | 1 | 1620 | 41.6 | 0 |  |  |  | 46 | 0.095249
ep_windon_wind_030 | CHN | windon | elc_won_CHN_030 | 2014 | 0.046 | 1 | 1620 | 41.6 | 0 |  |  |  | 41 | 0.095249
ep_windon_wind_030 | CHN | windon | elc_won_CHN_030 | 2015 | 0.147 | 1 | 1620 | 41.6 | 0 |  |  |  | 40 | 0.095249
ep_windon_wind_030 | CHN | windon | elc_won_CHN_030 | 2017 | 0.0483 | 1 | 1620 | 41.6 | 0 |  |  |  | 38 | 0.095249
ep_windon_wind_030 | CHN | windon | elc_won_CHN_030 | 2018 | 0.018 | 1 | 1620 | 41.6 | 0 |  |  |  | 37 | 0.095249
ep_windon_wind_030 | CHN | windon | elc_won_CHN_030 | 2019 | 0.086 | 1 | 1620 | 41.6 | 0 |  |  |  | 36 | 0.095249
ep_windon_wind_030 | CHN | windon | elc_won_CHN_030 | 2020 | 0.11 | 1 | 1445.4545 | 36.9455 | 0 |  |  |  | 35 | 0.095249
ep_windon_wind_030 | CHN | windon | elc_won_CHN_030 | 2021 | 0.1306 | 1 | 1462.6953 | 37.4052 | 0 |  |  |  | 34 | 0.095249
ep_windon_wind_030 | CHN | windon | elc_won_CHN_030 | 2022 | 0.1492 | 1 | 1380 | 35.2 | 0 |  |  |  | 33 | 0.095249
ep_windon_wind_030 | CHN | windon | elc_won_CHN_030 | 2023 | 0.1861 | 1 | 1444.4815 | 36.9195 | 0 |  |  |  | 32 | 0.095249
ep_windon_wind_030 | CHN | windon | elc_won_CHN_030 | 2024 | 0.373 | 1 | 1412.1716 | 36.0579 | 0 |  |  |  | 31 | 0.095249
ep_windon_wind_030 | CHN | windon | elc_won_CHN_030 | 2025 | 0.4728 | 1 | 1428.0711 | 36.4819 | 0 |  |  |  | 30 | 0.095249
ep_windon_wind_031 | CHN | windon | elc_won_CHN_031 | 2007 | 0.119 | 1 | 1480.8403 | 37.8891 | 0 |  |  |  | 48 | 0.35075
ep_windon_wind_031 | CHN | windon | elc_won_CHN_031 | 2009 | 0.032 | 1 | 1620 | 41.6 | 0 |  |  |  | 46 | 0.35075
ep_windon_wind_031 | CHN | windon | elc_won_CHN_031 | 2010 | 0.05 | 1 | 1620 | 41.6 | 0 |  |  |  | 45 | 0.35075
ep_windon_wind_031 | CHN | windon | elc_won_CHN_031 | 2011 | 0.099 | 1 | 1620 | 41.6 | 0 |  |  |  | 44 | 0.35075
ep_windon_wind_031 | CHN | windon | elc_won_CHN_031 | 2012 | 0.142 | 1 | 1620 | 41.6 | 0 |  |  |  | 43 | 0.35075
ep_windon_wind_031 | CHN | windon | elc_won_CHN_031 | 2013 | 0.08 | 1 | 1620 | 41.6 | 0 |  |  |  | 42 | 0.35075
ep_windon_wind_031 | CHN | windon | elc_won_CHN_031 | 2015 | 0.032 | 1 | 1620 | 41.6 | 0 |  |  |  | 40 | 0.35075
ep_windon_wind_031 | CHN | windon | elc_won_CHN_031 | 2017 | 0.048 | 1 | 1620 | 41.6 | 0 |  |  |  | 38 | 0.35075
ep_windon_wind_031 | CHN | windon | elc_won_CHN_031 | 2020 | 0.1474 | 1 | 1458.806 | 37.3015 | 0 |  |  |  | 35 | 0.35075
ep_windon_wind_031 | CHN | windon | elc_won_CHN_031 | 2021 | 0.015 | 1 | 1620 | 41.6 | 0 |  |  |  | 34 | 0.35075
ep_windon_wind_031 | CHN | windon | elc_won_CHN_031 | 2025 | 0.25 | 1 | 1380 | 35.2 | 0 |  |  |  | 30 | 0.35075
ep_windon_wind_032 | CHN | windon | elc_won_CHN_032 | 2010 | 0.03 | 1 | 1620 | 41.6 | 0 |  |  |  | 45 | 0.24142
ep_windon_wind_032 | CHN | windon | elc_won_CHN_032 | 2011 | 0.148 | 1 | 1620 | 41.6 | 0 |  |  |  | 44 | 0.24142
ep_windon_wind_032 | CHN | windon | elc_won_CHN_032 | 2012 | 0.245 | 1 | 1620 | 41.6 | 0 |  |  |  | 43 | 0.24142
ep_windon_wind_032 | CHN | windon | elc_won_CHN_032 | 2013 | 0.2995 | 1 | 1620 | 41.6 | 0 |  |  |  | 42 | 0.24142
ep_windon_wind_032 | CHN | windon | elc_won_CHN_032 | 2014 | 0.098 | 1 | 1620 | 41.6 | 0 |  |  |  | 41 | 0.24142
ep_windon_wind_032 | CHN | windon | elc_won_CHN_032 | 2015 | 0.583 | 1 | 1424.4597 | 36.3856 | 0 |  |  |  | 40 | 0.24142
ep_windon_wind_032 | CHN | windon | elc_won_CHN_032 | 2016 | 0.048 | 1 | 1620 | 41.6 | 0 |  |  |  | 39 | 0.24142
ep_windon_wind_032 | CHN | windon | elc_won_CHN_032 | 2018 | 0.198 | 1 | 1498.7879 | 38.3677 | 0 |  |  |  | 37 | 0.24142
ep_windon_wind_032 | CHN | windon | elc_won_CHN_032 | 2019 | 0.146 | 1 | 1455.6164 | 37.2164 | 0 |  |  |  | 36 | 0.24142
ep_windon_wind_032 | CHN | windon | elc_won_CHN_032 | 2020 | 0.192 | 1 | 1620 | 41.6 | 0 |  |  |  | 35 | 0.24142
ep_windon_wind_032 | CHN | windon | elc_won_CHN_032 | 2021 | 0.01 | 1 | 1620 | 41.6 | 0 |  |  |  | 34 | 0.24142
ep_windon_wind_032 | CHN | windon | elc_won_CHN_032 | 2022 | 0.2095 | 1 | 1620 | 41.6 | 0 |  |  |  | 33 | 0.24142
ep_windon_wind_032 | CHN | windon | elc_won_CHN_032 | 2023 | 0.2 | 1 | 1440 | 36.8 | 0 |  |  |  | 32 | 0.24142
ep_windon_wind_032 | CHN | windon | elc_won_CHN_032 | 2024 | 0.278 | 1 | 1447.3381 | 36.9957 | 0 |  |  |  | 31 | 0.24142
ep_windon_wind_032 | CHN | windon | elc_won_CHN_032 | 2025 | 0.17 | 1 | 1464.7059 | 37.4588 | 0 |  |  |  | 30 | 0.24142
ep_windon_wind_033 | CHN | windon | elc_won_CHN_033 | 2014 | 0.1 | 1 | 1620 | 41.6 | 0 |  |  |  | 41 | 0.18005
ep_windon_wind_033 | CHN | windon | elc_won_CHN_033 | 2015 | 0.05 | 1 | 1620 | 41.6 | 0 |  |  |  | 40 | 0.18005
ep_windon_wind_033 | CHN | windon | elc_won_CHN_033 | 2024 | 0.205 | 1 | 1380 | 35.2 | 0 |  |  |  | 31 | 0.18005
ep_windon_wind_034 | CHN | windon | elc_won_CHN_034 | 2006 | 0.03 | 1 | 1620 | 41.6 | 0 |  |  |  | 49 | 0.12643
ep_windon_wind_034 | CHN | windon | elc_won_CHN_034 | 2007 | 0.03 | 1 | 1620 | 41.6 | 0 |  |  |  | 48 | 0.12643
ep_windon_wind_034 | CHN | windon | elc_won_CHN_034 | 2008 | 0.04 | 1 | 1620 | 41.6 | 0 |  |  |  | 47 | 0.12643
ep_windon_wind_034 | CHN | windon | elc_won_CHN_034 | 2009 | 0.022 | 1 | 1620 | 41.6 | 0 |  |  |  | 46 | 0.12643
ep_windon_wind_034 | CHN | windon | elc_won_CHN_034 | 2010 | 0.026 | 1 | 1620 | 41.6 | 0 |  |  |  | 45 | 0.12643
ep_windon_wind_034 | CHN | windon | elc_won_CHN_034 | 2011 | 0.07 | 1 | 1620 | 41.6 | 0 |  |  |  | 44 | 0.12643
ep_windon_wind_034 | CHN | windon | elc_won_CHN_034 | 2012 | 0.05 | 1 | 1620 | 41.6 | 0 |  |  |  | 43 | 0.12643
ep_windon_wind_034 | CHN | windon | elc_won_CHN_034 | 2013 | 0.069 | 1 | 1380 | 35.2 | 0 |  |  |  | 42 | 0.12643
ep_windon_wind_034 | CHN | windon | elc_won_CHN_034 | 2014 | 0.15 | 1 | 1620 | 41.6 | 0 |  |  |  | 41 | 0.12643
ep_windon_wind_034 | CHN | windon | elc_won_CHN_034 | 2015 | 0.856 | 1 | 1422.0561 | 36.3215 | 0 |  |  |  | 40 | 0.12643
ep_windon_wind_034 | CHN | windon | elc_won_CHN_034 | 2016 | 1.2 | 1 | 1380 | 35.2 | 0 |  |  |  | 39 | 0.12643
ep_windon_wind_034 | CHN | windon | elc_won_CHN_034 | 2017 | 0.201 | 1 | 1380 | 35.2 | 0 |  |  |  | 38 | 0.12643
ep_windon_wind_034 | CHN | windon | elc_won_CHN_034 | 2018 | 0.099 | 1 | 1380 | 35.2 | 0 |  |  |  | 37 | 0.12643
ep_windon_wind_034 | CHN | windon | elc_won_CHN_034 | 2020 | 0.2 | 1 | 1380 | 35.2 | 0 |  |  |  | 35 | 0.12643
ep_windon_wind_034 | CHN | windon | elc_won_CHN_034 | 2021 | 0.15 | 1 | 1380 | 35.2 | 0 |  |  |  | 34 | 0.12643
ep_windon_wind_034 | CHN | windon | elc_won_CHN_034 | 2022 | 0.25 | 1 | 1428 | 36.48 | 0 |  |  |  | 33 | 0.12643
ep_windon_wind_035 | CHN | windon | elc_won_CHN_035 | 2009 | 0.1 | 1 | 1620 | 41.6 | 0 |  |  |  | 46 | 0.12618
ep_windon_wind_035 | CHN | windon | elc_won_CHN_035 | 2011 | 0.15 | 1 | 1620 | 41.6 | 0 |  |  |  | 44 | 0.12618
ep_windon_wind_035 | CHN | windon | elc_won_CHN_035 | 2012 | 0.1 | 1 | 1620 | 41.6 | 0 |  |  |  | 43 | 0.12618
ep_windon_wind_035 | CHN | windon | elc_won_CHN_035 | 2013 | 0.35 | 1 | 1620 | 41.6 | 0 |  |  |  | 42 | 0.12618
ep_windon_wind_035 | CHN | windon | elc_won_CHN_035 | 2014 | 0.25 | 1 | 1620 | 41.6 | 0 |  |  |  | 41 | 0.12618
ep_windon_wind_035 | CHN | windon | elc_won_CHN_035 | 2015 | 0.249 | 1 | 1524.5783 | 39.0554 | 0 |  |  |  | 40 | 0.12618
ep_windon_wind_035 | CHN | windon | elc_won_CHN_035 | 2016 | 0.1 | 1 | 1620 | 41.6 | 0 |  |  |  | 39 | 0.12618
ep_windon_wind_035 | CHN | windon | elc_won_CHN_035 | 2021 | 0.1195 | 1 | 1620 | 41.6 | 0 |  |  |  | 34 | 0.12618
ep_windon_wind_035 | CHN | windon | elc_won_CHN_035 | 2023 | 1.08 | 1 | 1424.4444 | 36.3852 | 0 |  |  |  | 32 | 0.12618
ep_windon_wind_035 | CHN | windon | elc_won_CHN_035 | 2024 | 0.32 | 1 | 1395 | 35.6 | 0 |  |  |  | 31 | 0.12618
ep_windon_wind_035 | CHN | windon | elc_won_CHN_035 | 2025 | 0.2 | 1 | 1380 | 35.2 | 0 |  |  |  | 30 | 0.12618
ep_windon_wind_036 | CHN | windon | elc_won_CHN_036 | 2024 | 0.2 | 1 | 1380 | 35.2 | 0 |  |  |  | 31 | 0.085408
ep_windon_wind_037 | CHN | windon | elc_won_CHN_037 | 2007 | 0.061 | 1 | 1620 | 41.6 | 0 |  |  |  | 48 | 0.26397
ep_windon_wind_037 | CHN | windon | elc_won_CHN_037 | 2010 | 0.0695 | 1 | 1620 | 41.6 | 0 |  |  |  | 45 | 0.26397
ep_windon_wind_037 | CHN | windon | elc_won_CHN_037 | 2012 | 0.05 | 1 | 1620 | 41.6 | 0 |  |  |  | 43 | 0.26397
ep_windon_wind_037 | CHN | windon | elc_won_CHN_037 | 2013 | 0.098 | 1 | 1620 | 41.6 | 0 |  |  |  | 42 | 0.26397
ep_windon_wind_037 | CHN | windon | elc_won_CHN_037 | 2014 | 0.1 | 1 | 1620 | 41.6 | 0 |  |  |  | 41 | 0.26397
ep_windon_wind_037 | CHN | windon | elc_won_CHN_037 | 2015 | 0.15 | 1 | 1620 | 41.6 | 0 |  |  |  | 40 | 0.26397
ep_windon_wind_037 | CHN | windon | elc_won_CHN_037 | 2016 | 0.05 | 1 | 1620 | 41.6 | 0 |  |  |  | 39 | 0.26397
ep_windon_wind_037 | CHN | windon | elc_won_CHN_037 | 2018 | 0.048 | 1 | 1620 | 41.6 | 0 |  |  |  | 37 | 0.26397
ep_windon_wind_037 | CHN | windon | elc_won_CHN_037 | 2020 | 0.302 | 1 | 1380 | 35.2 | 0 |  |  |  | 35 | 0.26397
ep_windon_wind_037 | CHN | windon | elc_won_CHN_037 | 2022 | 0.3295 | 1 | 1474.3247 | 37.7153 | 0 |  |  |  | 33 | 0.26397
ep_windon_wind_037 | CHN | windon | elc_won_CHN_037 | 2024 | 0.295 | 1 | 1392.2034 | 35.5254 | 0 |  |  |  | 31 | 0.26397
ep_windon_wind_037 | CHN | windon | elc_won_CHN_037 | 2025 | 0.407 | 1 | 1450.7617 | 37.087 | 0 |  |  |  | 30 | 0.26397
ep_windon_wind_038 | CHN | windon | elc_won_CHN_038 | 2012 | 0.1 | 1 | 1620 | 41.6 | 0 |  |  |  | 43 | 0.13421
ep_windon_wind_038 | CHN | windon | elc_won_CHN_038 | 2013 | 0.3495 | 1 | 1620 | 41.6 | 0 |  |  |  | 42 | 0.13421
ep_windon_wind_038 | CHN | windon | elc_won_CHN_038 | 2014 | 0.548 | 1 | 1620 | 41.6 | 0 |  |  |  | 41 | 0.13421
ep_windon_wind_038 | CHN | windon | elc_won_CHN_038 | 2015 | 0.2 | 1 | 1620 | 41.6 | 0 |  |  |  | 40 | 0.13421
ep_windon_wind_038 | CHN | windon | elc_won_CHN_038 | 2016 | 0.25 | 1 | 1428 | 36.48 | 0 |  |  |  | 39 | 0.13421
ep_windon_wind_038 | CHN | windon | elc_won_CHN_038 | 2017 | 0.1 | 1 | 1380 | 35.2 | 0 |  |  |  | 38 | 0.13421
ep_windon_wind_038 | CHN | windon | elc_won_CHN_038 | 2019 | 0.1 | 1 | 1380 | 35.2 | 0 |  |  |  | 36 | 0.13421
ep_windon_wind_038 | CHN | windon | elc_won_CHN_038 | 2020 | 0.17 | 1 | 1450.5882 | 37.0824 | 0 |  |  |  | 35 | 0.13421
ep_windon_wind_038 | CHN | windon | elc_won_CHN_038 | 2021 | 0.495 | 1 | 1413.9394 | 36.1051 | 0 |  |  |  | 34 | 0.13421
ep_windon_wind_038 | CHN | windon | elc_won_CHN_038 | 2022 | 0.305 | 1 | 1620 | 41.6 | 0 |  |  |  | 33 | 0.13421
ep_windon_wind_038 | CHN | windon | elc_won_CHN_038 | 2023 | 0.35 | 1 | 1482.8571 | 37.9429 | 0 |  |  |  | 32 | 0.11881
ep_windon_wind_038 | CHN | windon | elc_won_CHN_038 | 2024 | 0.4 | 1 | 1380 | 35.2 | 0 |  |  |  | 31 | 0.13421
ep_windon_wind_038 | CHN | windon | elc_won_CHN_038 | 2025 | 1.02 | 1 | 1431.7647 | 36.5804 | 0 |  |  |  | 30 | 0.13004
ep_windon_wind_039 | CHN | windon | elc_won_CHN_039 | 2008 | 0.09 | 1 | 1620 | 41.6 | 0 |  |  |  | 47 | 0.14023
ep_windon_wind_039 | CHN | windon | elc_won_CHN_039 | 2011 | 0.2 | 1 | 1620 | 41.6 | 0 |  |  |  | 44 | 0.14023
ep_windon_wind_039 | CHN | windon | elc_won_CHN_039 | 2012 | 0.297 | 1 | 1620 | 41.6 | 0 |  |  |  | 43 | 0.14023
ep_windon_wind_039 | CHN | windon | elc_won_CHN_039 | 2013 | 0.2 | 1 | 1620 | 41.6 | 0 |  |  |  | 42 | 0.14023
ep_windon_wind_039 | CHN | windon | elc_won_CHN_039 | 2014 | 0.2995 | 1 | 1620 | 41.6 | 0 |  |  |  | 41 | 0.14023
ep_windon_wind_039 | CHN | windon | elc_won_CHN_039 | 2015 | 0.449 | 1 | 1567.0824 | 40.1889 | 0 |  |  |  | 40 | 0.14023
ep_windon_wind_039 | CHN | windon | elc_won_CHN_039 | 2016 | 0.5 | 1 | 1428 | 36.48 | 0 |  |  |  | 39 | 0.14023
ep_windon_wind_039 | CHN | windon | elc_won_CHN_039 | 2017 | 0.45 | 1 | 1380 | 35.2 | 0 |  |  |  | 38 | 0.14023
ep_windon_wind_039 | CHN | windon | elc_won_CHN_039 | 2021 | 0.23 | 1 | 1494.7826 | 38.2609 | 0 |  |  |  | 34 | 0.12032
ep_windon_wind_039 | CHN | windon | elc_won_CHN_039 | 2022 | 0.32 | 1 | 1545 | 39.6 | 0 |  |  |  | 33 | 0.14023
ep_windon_wind_039 | CHN | windon | elc_won_CHN_039 | 2023 | 0.1985 | 1 | 1620 | 41.6 | 0 |  |  |  | 32 | 0.12666
ep_windon_wind_039 | CHN | windon | elc_won_CHN_039 | 2024 | 0.494 | 1 | 1425.668 | 36.4178 | 0 |  |  |  | 31 | 0.10817
ep_windon_wind_039 | CHN | windon | elc_won_CHN_039 | 2025 | 1.85 | 1 | 1399.4595 | 35.7189 | 0 |  |  |  | 30 | 0.14023
ep_windon_wind_040 | CHN | windon | elc_won_CHN_040 | 2021 | 0.101 | 1 | 1498.8119 | 38.3683 | 0 |  |  |  | 34 | 0.11186
ep_windon_wind_040 | CHN | windon | elc_won_CHN_040 | 2022 | 0.495 | 1 | 1380 | 35.2 | 0 |  |  |  | 33 | 0.10236
ep_windon_wind_040 | CHN | windon | elc_won_CHN_040 | 2023 | 0.2 | 1 | 1380 | 35.2 | 0 |  |  |  | 32 | 0.096179
ep_windon_wind_040 | CHN | windon | elc_won_CHN_040 | 2024 | 0.592 | 1 | 1420.5405 | 36.2811 | 0 |  |  |  | 31 | 0.11186
ep_windon_wind_040 | CHN | windon | elc_won_CHN_040 | 2025 | 0.4 | 1 | 1380 | 35.2 | 0 |  |  |  | 30 | 0.10402
ep_windon_wind_041 | CHN | windon | elc_won_CHN_041 | 2018 | 0.048 | 1 | 1620 | 41.6 | 0 |  |  |  | 37 | 0.12693
ep_windon_wind_041 | CHN | windon | elc_won_CHN_041 | 2019 | 0.1 | 1 | 1620 | 41.6 | 0 |  |  |  | 36 | 0.12693
ep_windon_wind_041 | CHN | windon | elc_won_CHN_041 | 2020 | 0.178 | 1 | 1444.7191 | 36.9258 | 0 |  |  |  | 35 | 0.12693
ep_windon_wind_041 | CHN | windon | elc_won_CHN_041 | 2021 | 0.01 | 1 | 1620 | 41.6 | 0 |  |  |  | 34 | 0.12693
ep_windon_wind_041 | CHN | windon | elc_won_CHN_041 | 2022 | 0.17 | 1 | 1380 | 35.2 | 0 |  |  |  | 33 | 0.12693
ep_windon_wind_041 | CHN | windon | elc_won_CHN_041 | 2024 | 0.2141 | 1 | 1380 | 35.2 | 0 |  |  |  | 31 | 0.12693
ep_windon_wind_041 | CHN | windon | elc_won_CHN_041 | 2025 | 0.052 | 1 | 1380 | 35.2 | 0 |  |  |  | 30 | 0.12693
ep_windon_wind_041 | CHN | windon | elc_won_CHN_041 | 2026 | 0.1 | 1 | 1380 | 35.2 | 0 |  |  |  | 30 | 0.12693
ep_windon_wind_042 | CHN | windon | elc_won_CHN_042 | 2008 | 0.016 | 1 | 1620 | 41.6 | 0 |  |  |  | 47 | 0.16852
ep_windon_wind_042 | CHN | windon | elc_won_CHN_042 | 2009 | 0.05 | 1 | 1620 | 41.6 | 0 |  |  |  | 46 | 0.16852
ep_windon_wind_042 | CHN | windon | elc_won_CHN_042 | 2010 | 0.085 | 1 | 1620 | 41.6 | 0 |  |  |  | 45 | 0.16852
ep_windon_wind_042 | CHN | windon | elc_won_CHN_042 | 2011 | 0.365 | 1 | 1620 | 41.6 | 0 |  |  |  | 44 | 0.16852
ep_windon_wind_042 | CHN | windon | elc_won_CHN_042 | 2012 | 0.176 | 1 | 1620 | 41.6 | 0 |  |  |  | 43 | 0.16852
ep_windon_wind_042 | CHN | windon | elc_won_CHN_042 | 2013 | 0.235 | 1 | 1620 | 41.6 | 0 |  |  |  | 42 | 0.16852
ep_windon_wind_042 | CHN | windon | elc_won_CHN_042 | 2014 | 0.167 | 1 | 1620 | 41.6 | 0 |  |  |  | 41 | 0.16852
ep_windon_wind_042 | CHN | windon | elc_won_CHN_042 | 2015 | 0.233 | 1 | 1620 | 41.6 | 0 |  |  |  | 40 | 0.16852
ep_windon_wind_042 | CHN | windon | elc_won_CHN_042 | 2016 | 0.4 | 1 | 1620 | 41.6 | 0 |  |  |  | 39 | 0.16852
ep_windon_wind_042 | CHN | windon | elc_won_CHN_042 | 2017 | 0.196 | 1 | 1497.551 | 38.3347 | 0 |  |  |  | 38 | 0.16852
ep_windon_wind_042 | CHN | windon | elc_won_CHN_042 | 2019 | 0.05 | 1 | 1620 | 41.6 | 0 |  |  |  | 36 | 0.16852
ep_windon_wind_042 | CHN | windon | elc_won_CHN_042 | 2020 | 0.49 | 1 | 1453.4694 | 37.1592 | 0 |  |  |  | 35 | 0.16852
ep_windon_wind_042 | CHN | windon | elc_won_CHN_042 | 2022 | 0.25 | 1 | 1380 | 35.2 | 0 |  |  |  | 33 | 0.16852
ep_windon_wind_042 | CHN | windon | elc_won_CHN_042 | 2024 | 0.618 | 1 | 1418.0583 | 36.2149 | 0 |  |  |  | 31 | 0.16852
ep_windon_wind_042 | CHN | windon | elc_won_CHN_042 | 2025 | 0.275 | 1 | 1380 | 35.2 | 0 |  |  |  | 30 | 0.16852
ep_windon_wind_043 | CHN | windon | elc_won_CHN_043 | 2008 | 0.079 | 1 | 1620 | 41.6 | 0 |  |  |  | 47 | 0.084092
ep_windon_wind_043 | CHN | windon | elc_won_CHN_043 | 2010 | 0.115 | 1 | 1620 | 41.6 | 0 |  |  |  | 45 | 0.098489
ep_windon_wind_043 | CHN | windon | elc_won_CHN_043 | 2011 | 0.46 | 1 | 1620 | 41.6 | 0 |  |  |  | 44 | 0.10374
ep_windon_wind_043 | CHN | windon | elc_won_CHN_043 | 2012 | 0.683 | 1 | 1620 | 41.6 | 0 |  |  |  | 43 | 0.10993
ep_windon_wind_043 | CHN | windon | elc_won_CHN_043 | 2013 | 0.489 | 1 | 1620 | 41.6 | 0 |  |  |  | 42 | 0.093572
ep_windon_wind_043 | CHN | windon | elc_won_CHN_043 | 2014 | 0.488 | 1 | 1620 | 41.6 | 0 |  |  |  | 41 | 0.10065
ep_windon_wind_043 | CHN | windon | elc_won_CHN_043 | 2015 | 1.186 | 1 | 1581.5514 | 40.5747 | 0 |  |  |  | 40 | 0.10617
ep_windon_wind_043 | CHN | windon | elc_won_CHN_043 | 2016 | 1.5295 | 1 | 1435.1945 | 36.9867 | 0 |  |  |  | 39 | 0.11478
ep_windon_wind_043 | CHN | windon | elc_won_CHN_043 | 2017 | 0.44 | 1 | 1537.0909 | 39.3891 | 0 |  |  |  | 38 | 0.11479
ep_windon_wind_043 | CHN | windon | elc_won_CHN_043 | 2018 | 0.186 | 1 | 1490.9677 | 38.1591 | 0 |  |  |  | 37 | 0.1058
ep_windon_wind_043 | CHN | windon | elc_won_CHN_043 | 2019 | 0.258 | 1 | 1424.6512 | 36.3907 | 0 |  |  |  | 36 | 0.10832
ep_windon_wind_043 | CHN | windon | elc_won_CHN_043 | 2020 | 0.3175 | 1 | 1544.4094 | 39.5843 | 0 |  |  |  | 35 | 0.10905
ep_windon_wind_043 | CHN | windon | elc_won_CHN_043 | 2021 | 0.1 | 1 | 1620 | 41.6 | 0 |  |  |  | 34 | 0.1172
ep_windon_wind_043 | CHN | windon | elc_won_CHN_043 | 2022 | 0.25 | 1 | 1428 | 36.48 | 0 |  |  |  | 33 | 0.1172
ep_windon_wind_043 | CHN | windon | elc_won_CHN_043 | 2023 | 0.879 | 1 | 1407.3038 | 35.9281 | 0 |  |  |  | 32 | 0.10846
ep_windon_wind_043 | CHN | windon | elc_won_CHN_043 | 2024 | 0.47 | 1 | 1380 | 35.2 | 0 |  |  |  | 31 | 0.11423
ep_windon_wind_043 | CHN | windon | elc_won_CHN_043 | 2025 | 0.4478 | 1 | 1380 | 35.2 | 0 |  |  |  | 30 | 0.1172
ep_windon_wind_044 | CHN | windon | elc_won_CHN_044 | 2011 | 0.05 | 1 | 1620 | 41.6 | 0 |  |  |  | 44 | 0.11171
ep_windon_wind_044 | CHN | windon | elc_won_CHN_044 | 2012 | 0.05 | 1 | 1620 | 41.6 | 0 |  |  |  | 43 | 0.11171
ep_windon_wind_044 | CHN | windon | elc_won_CHN_044 | 2013 | 0.1 | 1 | 1620 | 41.6 | 0 |  |  |  | 42 | 0.11171
ep_windon_wind_044 | CHN | windon | elc_won_CHN_044 | 2014 | 0.048 | 1 | 1620 | 41.6 | 0 |  |  |  | 41 | 0.11171
ep_windon_wind_044 | CHN | windon | elc_won_CHN_044 | 2015 | 0.456 | 1 | 1404.2105 | 35.8456 | 0 |  |  |  | 40 | 0.11171
ep_windon_wind_044 | CHN | windon | elc_won_CHN_044 | 2016 | 0.098 | 1 | 1620 | 41.6 | 0 |  |  |  | 39 | 0.11171
ep_windon_wind_044 | CHN | windon | elc_won_CHN_044 | 2017 | 0.1955 | 1 | 1620 | 41.6 | 0 |  |  |  | 38 | 0.11171
ep_windon_wind_044 | CHN | windon | elc_won_CHN_044 | 2018 | 0.118 | 1 | 1477.6271 | 37.8034 | 0 |  |  |  | 37 | 0.11171
ep_windon_wind_044 | CHN | windon | elc_won_CHN_044 | 2019 | 0.356 | 1 | 1478.427 | 37.8247 | 0 |  |  |  | 36 | 0.11171
ep_windon_wind_044 | CHN | windon | elc_won_CHN_044 | 2020 | 0.8016 | 1 | 1596.0479 | 40.9613 | 0 |  |  |  | 35 | 0.11171
ep_windon_wind_044 | CHN | windon | elc_won_CHN_044 | 2021 | 0.2 | 1 | 1620 | 41.6 | 0 |  |  |  | 34 | 0.11171
ep_windon_wind_044 | CHN | windon | elc_won_CHN_044 | 2022 | 0.354 | 1 | 1552.8814 | 39.8102 | 0 |  |  |  | 33 | 0.11171
ep_windon_wind_044 | CHN | windon | elc_won_CHN_044 | 2023 | 0.19 | 1 | 1443.1579 | 36.8842 | 0 |  |  |  | 32 | 0.11171
ep_windon_wind_044 | CHN | windon | elc_won_CHN_044 | 2024 | 0.3105 | 1 | 1567.8261 | 40.2087 | 0 |  |  |  | 31 | 0.11171
ep_windon_wind_044 | CHN | windon | elc_won_CHN_044 | 2025 | 1.0838 | 1 | 1423.1814 | 36.3515 | 0 |  |  |  | 30 | 0.11171
ep_windon_wind_045 | CHN | windon | elc_won_CHN_045 | 2015 | 0.3785 | 1 | 1537.5694 | 39.4018 | 0 |  |  |  | 40 | 0.12735
ep_windon_wind_045 | CHN | windon | elc_won_CHN_045 | 2016 | 0.15 | 1 | 1620 | 41.6 | 0 |  |  |  | 39 | 0.12735
ep_windon_wind_045 | CHN | windon | elc_won_CHN_045 | 2017 | 0.3998 | 1 | 1560.09 | 40.0024 | 0 |  |  |  | 38 | 0.12735
ep_windon_wind_045 | CHN | windon | elc_won_CHN_045 | 2018 | 0.44 | 1 | 1510.9091 | 38.6909 | 0 |  |  |  | 37 | 0.12735
ep_windon_wind_045 | CHN | windon | elc_won_CHN_045 | 2019 | 0.15 | 1 | 1524 | 39.04 | 0 |  |  |  | 36 | 0.12735
ep_windon_wind_045 | CHN | windon | elc_won_CHN_045 | 2020 | 1.616 | 1 | 1472.9703 | 37.6792 | 0 |  |  |  | 35 | 0.12735
ep_windon_wind_045 | CHN | windon | elc_won_CHN_045 | 2021 | 0.963 | 1 | 1442.3053 | 36.8615 | 0 |  |  |  | 34 | 0.12735
ep_windon_wind_045 | CHN | windon | elc_won_CHN_045 | 2022 | 0.624 | 1 | 1398.4615 | 35.6923 | 0 |  |  |  | 33 | 0.12735
ep_windon_wind_045 | CHN | windon | elc_won_CHN_045 | 2023 | 0.738 | 1 | 1473.6585 | 37.6976 | 0 |  |  |  | 32 | 0.12735
ep_windon_wind_045 | CHN | windon | elc_won_CHN_045 | 2024 | 1.086 | 1 | 1412.2652 | 36.0604 | 0 |  |  |  | 31 | 0.12735
ep_windon_wind_045 | CHN | windon | elc_won_CHN_045 | 2025 | 1.516 | 1 | 1403.7467 | 35.8332 | 0 |  |  |  | 30 | 0.12735
ep_windon_wind_046 | CHN | windon | elc_won_CHN_046 | 2015 | 0.32 | 1 | 1395 | 35.6 | 0 |  |  |  | 40 | 0.23637
ep_windon_wind_046 | CHN | windon | elc_won_CHN_046 | 2016 | 0.05 | 1 | 1620 | 41.6 | 0 |  |  |  | 39 | 0.23637
ep_windon_wind_046 | CHN | windon | elc_won_CHN_046 | 2018 | 0.05 | 1 | 1620 | 41.6 | 0 |  |  |  | 37 | 0.23637
ep_windon_wind_046 | CHN | windon | elc_won_CHN_046 | 2022 | 0.05 | 1 | 1620 | 41.6 | 0 |  |  |  | 33 | 0.23637
ep_windon_wind_046 | CHN | windon | elc_won_CHN_046 | 2023 | 0.55 | 1 | 1401.8182 | 35.7818 | 0 |  |  |  | 32 | 0.23637
ep_windon_wind_047 | CHN | windon | elc_won_CHN_047 | 2006 | 0.03 | 1 | 1620 | 41.6 | 0 |  |  |  | 49 | 0.20307
ep_windon_wind_047 | CHN | windon | elc_won_CHN_047 | 2007 | 0.08 | 1 | 1620 | 41.6 | 0 |  |  |  | 48 | 0.20307
ep_windon_wind_047 | CHN | windon | elc_won_CHN_047 | 2008 | 0.1 | 1 | 1620 | 41.6 | 0 |  |  |  | 47 | 0.20307
ep_windon_wind_047 | CHN | windon | elc_won_CHN_047 | 2009 | 0.1 | 1 | 1620 | 41.6 | 0 |  |  |  | 46 | 0.20307
ep_windon_wind_047 | CHN | windon | elc_won_CHN_047 | 2010 | 0.1 | 1 | 1620 | 41.6 | 0 |  |  |  | 45 | 0.20307
ep_windon_wind_047 | CHN | windon | elc_won_CHN_047 | 2011 | 0.05 | 1 | 1620 | 41.6 | 0 |  |  |  | 44 | 0.20307
ep_windon_wind_047 | CHN | windon | elc_won_CHN_047 | 2012 | 0.35 | 1 | 1620 | 41.6 | 0 |  |  |  | 43 | 0.20307
ep_windon_wind_047 | CHN | windon | elc_won_CHN_047 | 2013 | 0.8 | 1 | 1620 | 41.6 | 0 |  |  |  | 42 | 0.20307
ep_windon_wind_047 | CHN | windon | elc_won_CHN_047 | 2014 | 0.548 | 1 | 1620 | 41.6 | 0 |  |  |  | 41 | 0.20307
ep_windon_wind_047 | CHN | windon | elc_won_CHN_047 | 2015 | 2.2683 | 1 | 1512.1518 | 38.724 | 0 |  |  |  | 40 | 0.20307
ep_windon_wind_047 | CHN | windon | elc_won_CHN_047 | 2016 | 0.45 | 1 | 1513.3333 | 38.7556 | 0 |  |  |  | 39 | 0.20307
ep_windon_wind_047 | CHN | windon | elc_won_CHN_047 | 2017 | 0.05 | 1 | 1620 | 41.6 | 0 |  |  |  | 38 | 0.20307
ep_windon_wind_047 | CHN | windon | elc_won_CHN_047 | 2019 | 0.05 | 1 | 1620 | 41.6 | 0 |  |  |  | 36 | 0.20307
ep_windon_wind_047 | CHN | windon | elc_won_CHN_047 | 2020 | 0.1485 | 1 | 1620 | 41.6 | 0 |  |  |  | 35 | 0.20307
ep_windon_wind_047 | CHN | windon | elc_won_CHN_047 | 2022 | 0.2995 | 1 | 1539.8664 | 39.4631 | 0 |  |  |  | 33 | 0.20307
ep_windon_wind_047 | CHN | windon | elc_won_CHN_047 | 2023 | 0.7117 | 1 | 1530.2993 | 39.208 | 0 |  |  |  | 32 | 0.20307
ep_windon_wind_047 | CHN | windon | elc_won_CHN_047 | 2024 | 0.4903 | 1 | 1416.957 | 36.1855 | 0 |  |  |  | 31 | 0.20307
ep_windon_wind_047 | CHN | windon | elc_won_CHN_047 | 2025 | 0.4858 | 1 | 1422.3878 | 36.3303 | 0 |  |  |  | 30 | 0.20307
ep_windon_wind_048 | CHN | windon | elc_won_CHN_048 | 2014 | 0.05 | 1 | 1620 | 41.6 | 0 |  |  |  | 41 | 0.14615
ep_windon_wind_048 | CHN | windon | elc_won_CHN_048 | 2025 | 0.26 | 1 | 1380 | 35.2 | 0 |  |  |  | 30 | 0.14615
ep_windon_wind_048 | CHN | windon | elc_won_CHN_048 | 2026 | 0.24 | 1 | 1380 | 35.2 | 0 |  |  |  | 30 | 0.14615
ep_windon_wind_049 | CHN | windon | elc_won_CHN_049 | 2009 | 0.05 | 1 | 1620 | 41.6 | 0 |  |  |  | 46 | 0.19328
ep_windon_wind_049 | CHN | windon | elc_won_CHN_049 | 2010 | 0.1 | 1 | 1620 | 41.6 | 0 |  |  |  | 45 | 0.19328
ep_windon_wind_049 | CHN | windon | elc_won_CHN_049 | 2011 | 0.1 | 1 | 1620 | 41.6 | 0 |  |  |  | 44 | 0.19328
ep_windon_wind_049 | CHN | windon | elc_won_CHN_049 | 2012 | 0.25 | 1 | 1620 | 41.6 | 0 |  |  |  | 43 | 0.19328
ep_windon_wind_049 | CHN | windon | elc_won_CHN_049 | 2013 | 0.686 | 1 | 1620 | 41.6 | 0 |  |  |  | 42 | 0.19328
ep_windon_wind_049 | CHN | windon | elc_won_CHN_049 | 2014 | 0.648 | 1 | 1620 | 41.6 | 0 |  |  |  | 41 | 0.19328
ep_windon_wind_049 | CHN | windon | elc_won_CHN_049 | 2015 | 1.638 | 1 | 1576.337 | 40.4357 | 0 |  |  |  | 40 | 0.19328
ep_windon_wind_049 | CHN | windon | elc_won_CHN_049 | 2016 | 1.45 | 1 | 1470.7034 | 37.6188 | 0 |  |  |  | 39 | 0.19328
ep_windon_wind_049 | CHN | windon | elc_won_CHN_049 | 2018 | 0.15 | 1 | 1620 | 41.6 | 0 |  |  |  | 37 | 0.19328
ep_windon_wind_049 | CHN | windon | elc_won_CHN_049 | 2019 | 0.099 | 1 | 1380 | 35.2 | 0 |  |  |  | 36 | 0.19328
ep_windon_wind_049 | CHN | windon | elc_won_CHN_049 | 2020 | 2.5955 | 1 | 1403.0707 | 35.8152 | 0 |  |  |  | 35 | 0.19328
ep_windon_wind_049 | CHN | windon | elc_won_CHN_049 | 2021 | 1.024 | 1 | 1396.4062 | 35.6375 | 0 |  |  |  | 34 | 0.19328
ep_windon_wind_049 | CHN | windon | elc_won_CHN_049 | 2022 | 0.2 | 1 | 1500 | 38.4 | 0 |  |  |  | 33 | 0.19328
ep_windon_wind_049 | CHN | windon | elc_won_CHN_049 | 2023 | 0.7 | 1 | 1414.2857 | 36.1143 | 0 |  |  |  | 32 | 0.19328
ep_windon_wind_049 | CHN | windon | elc_won_CHN_049 | 2024 | 0.61 | 1 | 1288.5246 | 33.5738 | 0 |  |  |  | 31 | 0.19328
ep_windon_wind_049 | CHN | windon | elc_won_CHN_049 | 2025 | 1.25 | 1 | 1380 | 35.2 | 0 |  |  |  | 30 | 0.19328
ep_windon_wind_049 | CHN | windon | elc_won_CHN_049 | 2026 | 0.4 | 1 | 1380 | 35.2 | 0 |  |  |  | 30 | 0.19328
ep_windon_wind_050 | CHN | windon | elc_won_CHN_050 | 2005 | 0.116 | 1 | 1413.1034 | 36.0828 | 0 |  |  |  | 50 | 0.23894
ep_windon_wind_050 | CHN | windon | elc_won_CHN_050 | 2006 | 0.03 | 1 | 1620 | 41.6 | 0 |  |  |  | 49 | 0.23894
ep_windon_wind_050 | CHN | windon | elc_won_CHN_050 | 2007 | 0.045 | 1 | 1620 | 41.6 | 0 |  |  |  | 48 | 0.58666
ep_windon_wind_050 | CHN | windon | elc_won_CHN_050 | 2008 | 0.071 | 1 | 1620 | 41.6 | 0 |  |  |  | 47 | 0.23894
ep_windon_wind_050 | CHN | windon | elc_won_CHN_050 | 2009 | 0.329 | 1 | 1620 | 41.6 | 0 |  |  |  | 46 | 0.26959
ep_windon_wind_050 | CHN | windon | elc_won_CHN_050 | 2010 | 0.0942 | 1 | 1620 | 41.6 | 0 |  |  |  | 45 | 0.4021
ep_windon_wind_050 | CHN | windon | elc_won_CHN_050 | 2011 | 0.223 | 1 | 1620 | 41.6 | 0 |  |  |  | 44 | 0.23894
ep_windon_wind_050 | CHN | windon | elc_won_CHN_050 | 2012 | 0.416 | 1 | 1620 | 41.6 | 0 |  |  |  | 43 | 0.23894
ep_windon_wind_050 | CHN | windon | elc_won_CHN_050 | 2013 | 0.3275 | 1 | 1620 | 41.6 | 0 |  |  |  | 42 | 0.27398
ep_windon_wind_050 | CHN | windon | elc_won_CHN_050 | 2014 | 0.032 | 1 | 1620 | 41.6 | 0 |  |  |  | 41 | 0.23894
ep_windon_wind_050 | CHN | windon | elc_won_CHN_050 | 2015 | 0.144 | 1 | 1620 | 41.6 | 0 |  |  |  | 40 | 0.23894
ep_windon_wind_050 | CHN | windon | elc_won_CHN_050 | 2016 | 0.37 | 1 | 1620 | 41.6 | 0 |  |  |  | 39 | 0.23894
ep_windon_wind_050 | CHN | windon | elc_won_CHN_050 | 2018 | 0.408 | 1 | 1563.5294 | 40.0941 | 0 |  |  |  | 37 | 0.23894
ep_windon_wind_050 | CHN | windon | elc_won_CHN_050 | 2019 | 0.215 | 1 | 1541.8605 | 39.5163 | 0 |  |  |  | 36 | 0.23894
ep_windon_wind_050 | CHN | windon | elc_won_CHN_050 | 2020 | 0.133 | 1 | 1466.6165 | 37.5098 | 0 |  |  |  | 35 | 0.23894
ep_windon_wind_050 | CHN | windon | elc_won_CHN_050 | 2023 | 0.087 | 1 | 1620 | 41.6 | 0 |  |  |  | 32 | 0.23894
ep_windon_wind_051 | CHN | windon | elc_won_CHN_051 | 2015 | 0.342 | 1 | 1563.8596 | 40.1029 | 0 |  |  |  | 40 | 0.14157
ep_windon_wind_051 | CHN | windon | elc_won_CHN_051 | 2019 | 0.08 | 1 | 1380 | 35.2 | 0 |  |  |  | 36 | 0.14157
ep_windon_wind_051 | CHN | windon | elc_won_CHN_051 | 2020 | 0.197 | 1 | 1501.8274 | 38.4487 | 0 |  |  |  | 35 | 0.14157
ep_windon_wind_051 | CHN | windon | elc_won_CHN_051 | 2021 | 0.1 | 1 | 1380 | 35.2 | 0 |  |  |  | 34 | 0.14157
ep_windon_wind_051 | CHN | windon | elc_won_CHN_051 | 2022 | 0.07 | 1 | 1620 | 41.6 | 0 |  |  |  | 33 | 0.14157
ep_windon_wind_051 | CHN | windon | elc_won_CHN_051 | 2023 | 0.154 | 1 | 1454.8052 | 37.1948 | 0 |  |  |  | 32 | 0.14157
ep_windon_wind_051 | CHN | windon | elc_won_CHN_051 | 2024 | 0.58 | 1 | 1380 | 35.2 | 0 |  |  |  | 31 | 0.14157
ep_windon_wind_051 | CHN | windon | elc_won_CHN_051 | 2025 | 0.686 | 1 | 1425.481 | 36.4128 | 0 |  |  |  | 30 | 0.14157
ep_windon_wind_052 | CHN | windon | elc_won_CHN_052 | 2009 | 0.05 | 1 | 1620 | 41.6 | 0 |  |  |  | 46 | 0.21031
ep_windon_wind_052 | CHN | windon | elc_won_CHN_052 | 2010 | 0.098 | 1 | 1620 | 41.6 | 0 |  |  |  | 45 | 0.21031
ep_windon_wind_052 | CHN | windon | elc_won_CHN_052 | 2011 | 0.05 | 1 | 1620 | 41.6 | 0 |  |  |  | 44 | 0.21031
ep_windon_wind_052 | CHN | windon | elc_won_CHN_052 | 2013 | 0.049 | 1 | 1620 | 41.6 | 0 |  |  |  | 42 | 0.21031
ep_windon_wind_052 | CHN | windon | elc_won_CHN_052 | 2019 | 0.094 | 1 | 1380 | 35.2 | 0 |  |  |  | 36 | 0.21031
ep_windon_wind_052 | CHN | windon | elc_won_CHN_052 | 2020 | 0.1998 | 1 | 1620 | 41.6 | 0 |  |  |  | 35 | 0.21031
ep_windon_wind_052 | CHN | windon | elc_won_CHN_052 | 2021 | 0.1 | 1 | 1620 | 41.6 | 0 |  |  |  | 34 | 0.21031
ep_windon_wind_052 | CHN | windon | elc_won_CHN_052 | 2022 | 0.28 | 1 | 1380 | 35.2 | 0 |  |  |  | 33 | 0.21031
ep_windon_wind_052 | CHN | windon | elc_won_CHN_052 | 2023 | 0.413 | 1 | 1380 | 35.2 | 0 |  |  |  | 32 | 0.21031
ep_windon_wind_052 | CHN | windon | elc_won_CHN_052 | 2024 | 0.428 | 1 | 1380 | 35.2 | 0 |  |  |  | 31 | 0.21031
ep_windon_wind_052 | CHN | windon | elc_won_CHN_052 | 2025 | 0.705 | 1 | 1380 | 35.2 | 0 |  |  |  | 30 | 0.21031
ep_windon_wind_053 | CHN | windon | elc_won_CHN_053 | 2012 | 0.1 | 1 | 1620 | 41.6 | 0 |  |  |  | 43 | 0.17949
ep_windon_wind_053 | CHN | windon | elc_won_CHN_053 | 2013 | 0.05 | 1 | 1620 | 41.6 | 0 |  |  |  | 42 | 0.17949
ep_windon_wind_053 | CHN | windon | elc_won_CHN_053 | 2014 | 0.15 | 1 | 1620 | 41.6 | 0 |  |  |  | 41 | 0.17949
ep_windon_wind_053 | CHN | windon | elc_won_CHN_053 | 2015 | 0.15 | 1 | 1620 | 41.6 | 0 |  |  |  | 40 | 0.17949
ep_windon_wind_053 | CHN | windon | elc_won_CHN_053 | 2017 | 0.144 | 1 | 1620 | 41.6 | 0 |  |  |  | 38 | 0.17949
ep_windon_wind_053 | CHN | windon | elc_won_CHN_053 | 2019 | 0.045 | 1 | 1620 | 41.6 | 0 |  |  |  | 36 | 0.17949
ep_windon_wind_053 | CHN | windon | elc_won_CHN_053 | 2020 | 0.296 | 1 | 1457.8378 | 37.2757 | 0 |  |  |  | 35 | 0.17949
ep_windon_wind_053 | CHN | windon | elc_won_CHN_053 | 2021 | 0.196 | 1 | 1497.551 | 38.3347 | 0 |  |  |  | 34 | 0.17949
ep_windon_wind_053 | CHN | windon | elc_won_CHN_053 | 2022 | 0.248 | 1 | 1426.4516 | 36.4387 | 0 |  |  |  | 33 | 0.17949
ep_windon_wind_053 | CHN | windon | elc_won_CHN_053 | 2023 | 0.07 | 1 | 1620 | 41.6 | 0 |  |  |  | 32 | 0.17949
ep_windon_wind_053 | CHN | windon | elc_won_CHN_053 | 2025 | 0.1 | 1 | 1380 | 35.2 | 0 |  |  |  | 30 | 0.17949
ep_windon_wind_054 | CHN | windon | elc_won_CHN_054 | 2008 | 0.05 | 1 | 1620 | 41.6 | 0 |  |  |  | 47 | 0.21327
ep_windon_wind_054 | CHN | windon | elc_won_CHN_054 | 2009 | 0.05 | 1 | 1620 | 41.6 | 0 |  |  |  | 46 | 0.21327
ep_windon_wind_054 | CHN | windon | elc_won_CHN_054 | 2010 | 0.05 | 1 | 1620 | 41.6 | 0 |  |  |  | 45 | 0.21327
ep_windon_wind_054 | CHN | windon | elc_won_CHN_054 | 2011 | 0.1 | 1 | 1620 | 41.6 | 0 |  |  |  | 44 | 0.21327
ep_windon_wind_054 | CHN | windon | elc_won_CHN_054 | 2012 | 0.098 | 1 | 1620 | 41.6 | 0 |  |  |  | 43 | 0.21327
ep_windon_wind_054 | CHN | windon | elc_won_CHN_054 | 2013 | 0.174 | 1 | 1620 | 41.6 | 0 |  |  |  | 42 | 0.21327
ep_windon_wind_054 | CHN | windon | elc_won_CHN_054 | 2014 | 0.134 | 1 | 1620 | 41.6 | 0 |  |  |  | 41 | 0.21327
ep_windon_wind_054 | CHN | windon | elc_won_CHN_054 | 2015 | 0.35 | 1 | 1482.8571 | 37.9429 | 0 |  |  |  | 40 | 0.21327
ep_windon_wind_054 | CHN | windon | elc_won_CHN_054 | 2016 | 0.15 | 1 | 1460 | 37.3333 | 0 |  |  |  | 39 | 0.21327
ep_windon_wind_054 | CHN | windon | elc_won_CHN_054 | 2017 | 0.198 | 1 | 1498.7879 | 38.3677 | 0 |  |  |  | 38 | 0.21327
ep_windon_wind_054 | CHN | windon | elc_won_CHN_054 | 2019 | 0.24 | 1 | 1520 | 38.9333 | 0 |  |  |  | 36 | 0.21327
ep_windon_wind_054 | CHN | windon | elc_won_CHN_054 | 2020 | 0.266 | 1 | 1529.7744 | 39.194 | 0 |  |  |  | 35 | 0.21327
ep_windon_wind_054 | CHN | windon | elc_won_CHN_054 | 2021 | 0.25 | 1 | 1428 | 36.48 | 0 |  |  |  | 34 | 0.21327
ep_windon_wind_054 | CHN | windon | elc_won_CHN_054 | 2022 | 0.35 | 1 | 1620 | 41.6 | 0 |  |  |  | 33 | 0.21327
ep_windon_wind_054 | CHN | windon | elc_won_CHN_054 | 2023 | 0.2825 | 1 | 1488.3186 | 38.0885 | 0 |  |  |  | 32 | 0.21327
ep_windon_wind_056 | CHN | windon | elc_won_CHN_056 | 2007 | 0.025 | 1 | 1620 | 41.6 | 0 |  |  |  | 48 | 0.23595
ep_windon_wind_056 | CHN | windon | elc_won_CHN_056 | 2008 | 0.194 | 1 | 1620 | 41.6 | 0 |  |  |  | 47 | 0.23595
ep_windon_wind_056 | CHN | windon | elc_won_CHN_056 | 2009 | 0.194 | 1 | 1620 | 41.6 | 0 |  |  |  | 46 | 0.23595
ep_windon_wind_056 | CHN | windon | elc_won_CHN_056 | 2010 | 0.293 | 1 | 1620 | 41.6 | 0 |  |  |  | 45 | 0.23595
ep_windon_wind_056 | CHN | windon | elc_won_CHN_056 | 2012 | 0.1 | 1 | 1620 | 41.6 | 0 |  |  |  | 43 | 0.23595
ep_windon_wind_056 | CHN | windon | elc_won_CHN_056 | 2013 | 0.248 | 1 | 1620 | 41.6 | 0 |  |  |  | 42 | 0.23595
ep_windon_wind_056 | CHN | windon | elc_won_CHN_056 | 2014 | 0.1 | 1 | 1620 | 41.6 | 0 |  |  |  | 41 | 0.23595
ep_windon_wind_056 | CHN | windon | elc_won_CHN_056 | 2015 | 0.243 | 1 | 1521.2346 | 38.9663 | 0 |  |  |  | 40 | 0.23595
ep_windon_wind_056 | CHN | windon | elc_won_CHN_056 | 2016 | 0.05 | 1 | 1620 | 41.6 | 0 |  |  |  | 39 | 0.23595
ep_windon_wind_056 | CHN | windon | elc_won_CHN_056 | 2021 | 0.05 | 1 | 1620 | 41.6 | 0 |  |  |  | 34 | 0.23595
ep_windon_wind_056 | CHN | windon | elc_won_CHN_056 | 2022 | 0.2 | 1 | 1380 | 35.2 | 0 |  |  |  | 33 | 0.23595
ep_windon_wind_056 | CHN | windon | elc_won_CHN_056 | 2023 | 0.15 | 1 | 1380 | 35.2 | 0 |  |  |  | 32 | 0.23595
ep_windon_wind_056 | CHN | windon | elc_won_CHN_056 | 2024 | 0.55 | 1 | 1401.8182 | 35.7818 | 0 |  |  |  | 31 | 0.23595
ep_windon_wind_056 | CHN | windon | elc_won_CHN_056 | 2025 | 0.4 | 1 | 1380 | 35.2 | 0 |  |  |  | 30 | 0.23595
ep_windon_wind_057 | CHN | windon | elc_won_CHN_057 | 2006 | 0.031 | 1 | 1620 | 41.6 | 0 |  |  |  | 49 | 0.19311
ep_windon_wind_057 | CHN | windon | elc_won_CHN_057 | 2009 | 0.05 | 1 | 1620 | 41.6 | 0 |  |  |  | 46 | 0.19311
ep_windon_wind_057 | CHN | windon | elc_won_CHN_057 | 2010 | 0.02 | 1 | 1620 | 41.6 | 0 |  |  |  | 45 | 0.19311
ep_windon_wind_057 | CHN | windon | elc_won_CHN_057 | 2011 | 0.05 | 1 | 1620 | 41.6 | 0 |  |  |  | 44 | 0.19311
ep_windon_wind_057 | CHN | windon | elc_won_CHN_057 | 2013 | 0.05 | 1 | 1620 | 41.6 | 0 |  |  |  | 42 | 0.19311
ep_windon_wind_057 | CHN | windon | elc_won_CHN_057 | 2015 | 0.05 | 1 | 1620 | 41.6 | 0 |  |  |  | 40 | 0.19311
ep_windon_wind_057 | CHN | windon | elc_won_CHN_057 | 2022 | 0.045 | 1 | 1620 | 41.6 | 0 |  |  |  | 33 | 0.19311
ep_windon_wind_057 | CHN | windon | elc_won_CHN_057 | 2023 | 0.012 | 1 | 1620 | 41.6 | 0 |  |  |  | 32 | 0.19311
ep_windon_wind_057 | CHN | windon | elc_won_CHN_057 | 2025 | 0.2 | 1 | 1380 | 35.2 | 0 |  |  |  | 30 | 0.19311
ep_windon_wind_058 | CHN | windon | elc_won_CHN_058 | 2007 | 0.06 | 1 | 1380 | 35.2 | 0 |  |  |  | 48 | 0.24783
ep_windon_wind_058 | CHN | windon | elc_won_CHN_058 | 2009 | 0.082 | 1 | 1620 | 41.6 | 0 |  |  |  | 46 | 0.24783
ep_windon_wind_058 | CHN | windon | elc_won_CHN_058 | 2010 | 0.309 | 1 | 1620 | 41.6 | 0 |  |  |  | 45 | 0.24783
ep_windon_wind_058 | CHN | windon | elc_won_CHN_058 | 2011 | 0.33 | 1 | 1620 | 41.6 | 0 |  |  |  | 44 | 0.24783
ep_windon_wind_058 | CHN | windon | elc_won_CHN_058 | 2012 | 0.25 | 1 | 1620 | 41.6 | 0 |  |  |  | 43 | 0.24783
ep_windon_wind_058 | CHN | windon | elc_won_CHN_058 | 2013 | 0.2 | 1 | 1620 | 41.6 | 0 |  |  |  | 42 | 0.24783
ep_windon_wind_058 | CHN | windon | elc_won_CHN_058 | 2014 | 0.05 | 1 | 1620 | 41.6 | 0 |  |  |  | 41 | 0.24783
ep_windon_wind_058 | CHN | windon | elc_won_CHN_058 | 2015 | 0.3 | 1 | 1380 | 35.2 | 0 |  |  |  | 40 | 0.24783
ep_windon_wind_058 | CHN | windon | elc_won_CHN_058 | 2016 | 0.15 | 1 | 1620 | 41.6 | 0 |  |  |  | 39 | 0.24783
ep_windon_wind_058 | CHN | windon | elc_won_CHN_058 | 2021 | 0.15 | 1 | 1380 | 35.2 | 0 |  |  |  | 34 | 0.24783
ep_windon_wind_058 | CHN | windon | elc_won_CHN_058 | 2022 | 0.1 | 1 | 1620 | 41.6 | 0 |  |  |  | 33 | 0.24783
ep_windon_wind_058 | CHN | windon | elc_won_CHN_058 | 2023 | 0.15 | 1 | 1380 | 35.2 | 0 |  |  |  | 32 | 0.24783
ep_windon_wind_058 | CHN | windon | elc_won_CHN_058 | 2024 | 0.1 | 1 | 1380 | 35.2 | 0 |  |  |  | 31 | 0.24783
ep_windon_wind_058 | CHN | windon | elc_won_CHN_058 | 2025 | 0.6 | 1 | 1380 | 35.2 | 0 |  |  |  | 30 | 0.24783
ep_windon_wind_059 | CHN | windon | elc_won_CHN_059 | 2005 | 0.016 | 1 | 1620 | 41.6 | 0 |  |  |  | 50 | 0.21214
ep_windon_wind_059 | CHN | windon | elc_won_CHN_059 | 2009 | 0.06 | 1 | 1620 | 41.6 | 0 |  |  |  | 46 | 0.21214
ep_windon_wind_059 | CHN | windon | elc_won_CHN_059 | 2010 | 0.175 | 1 | 1620 | 41.6 | 0 |  |  |  | 45 | 0.21214
ep_windon_wind_059 | CHN | windon | elc_won_CHN_059 | 2011 | 0.07 | 1 | 1620 | 41.6 | 0 |  |  |  | 44 | 0.21214
ep_windon_wind_059 | CHN | windon | elc_won_CHN_059 | 2012 | 0.05 | 1 | 1620 | 41.6 | 0 |  |  |  | 43 | 0.21214
ep_windon_wind_059 | CHN | windon | elc_won_CHN_059 | 2013 | 0.05 | 1 | 1620 | 41.6 | 0 |  |  |  | 42 | 0.21214
ep_windon_wind_059 | CHN | windon | elc_won_CHN_059 | 2014 | 0.05 | 1 | 1620 | 41.6 | 0 |  |  |  | 41 | 0.21214
ep_windon_wind_059 | CHN | windon | elc_won_CHN_059 | 2020 | 0.197 | 1 | 1499.3909 | 38.3838 | 0 |  |  |  | 35 | 0.21214
ep_windon_wind_059 | CHN | windon | elc_won_CHN_059 | 2021 | 0.505 | 1 | 1380 | 35.2 | 0 |  |  |  | 34 | 0.21214
ep_windon_wind_060 | CHN | windon | elc_won_CHN_060 | 2007 | 0.059 | 1 | 1620 | 41.6 | 0 |  |  |  | 48 | 0.16176
ep_windon_wind_060 | CHN | windon | elc_won_CHN_060 | 2008 | 0.098 | 1 | 1620 | 41.6 | 0 |  |  |  | 47 | 0.16176
ep_windon_wind_060 | CHN | windon | elc_won_CHN_060 | 2010 | 0.048 | 1 | 1620 | 41.6 | 0 |  |  |  | 45 | 0.16176
ep_windon_wind_060 | CHN | windon | elc_won_CHN_060 | 2013 | 0.038 | 1 | 1620 | 41.6 | 0 |  |  |  | 42 | 0.16176
ep_windon_wind_061 | CHN | windon | elc_won_CHN_061 | 2011 | 0.022 | 1 | 1620 | 41.6 | 0 |  |  |  | 44 | 0.17617
ep_windon_wind_061 | CHN | windon | elc_won_CHN_061 | 2012 | 0.048 | 1 | 1620 | 41.6 | 0 |  |  |  | 43 | 0.17617
ep_windon_wind_061 | CHN | windon | elc_won_CHN_061 | 2014 | 0.05 | 1 | 1620 | 41.6 | 0 |  |  |  | 41 | 0.17617
ep_windon_wind_061 | CHN | windon | elc_won_CHN_061 | 2015 | 0.33 | 1 | 1620 | 41.6 | 0 |  |  |  | 40 | 0.17617
ep_windon_wind_061 | CHN | windon | elc_won_CHN_061 | 2016 | 0.148 | 1 | 1457.8378 | 37.2757 | 0 |  |  |  | 39 | 0.17617
ep_windon_wind_061 | CHN | windon | elc_won_CHN_061 | 2017 | 0.068 | 1 | 1620 | 41.6 | 0 |  |  |  | 38 | 0.17617
ep_windon_wind_061 | CHN | windon | elc_won_CHN_061 | 2018 | 0.514 | 1 | 1503.2685 | 38.4872 | 0 |  |  |  | 37 | 0.17617
ep_windon_wind_061 | CHN | windon | elc_won_CHN_061 | 2019 | 0.14 | 1 | 1496.5714 | 38.3086 | 0 |  |  |  | 36 | 0.17617
ep_windon_wind_061 | CHN | windon | elc_won_CHN_061 | 2020 | 0.29 | 1 | 1421.3793 | 36.3034 | 0 |  |  |  | 35 | 0.17617
ep_windon_wind_061 | CHN | windon | elc_won_CHN_061 | 2021 | 1.135 | 1 | 1463.3128 | 37.4217 | 0 |  |  |  | 34 | 0.17617
ep_windon_wind_061 | CHN | windon | elc_won_CHN_061 | 2022 | 0.3914 | 1 | 1386.1318 | 35.3635 | 0 |  |  |  | 33 | 0.17617
ep_windon_wind_061 | CHN | windon | elc_won_CHN_061 | 2023 | 0.43 | 1 | 1396.7442 | 35.6465 | 0 |  |  |  | 32 | 0.17617
ep_windon_wind_061 | CHN | windon | elc_won_CHN_061 | 2024 | 0.579 | 1 | 1400.7254 | 35.7527 | 0 |  |  |  | 31 | 0.17617
ep_windon_wind_061 | CHN | windon | elc_won_CHN_061 | 2025 | 0.6 | 1 | 1400 | 35.7333 | 0 |  |  |  | 30 | 0.17617
ep_windon_wind_062 | CHN | windon | elc_won_CHN_062 | 2009 | 0.023 | 1 | 1620 | 41.6 | 0 |  |  |  | 46 | 0.14022
ep_windon_wind_062 | CHN | windon | elc_won_CHN_062 | 2011 | 0.049 | 1 | 1620 | 41.6 | 0 |  |  |  | 44 | 0.14022
ep_windon_wind_062 | CHN | windon | elc_won_CHN_062 | 2012 | 0.076 | 1 | 1620 | 41.6 | 0 |  |  |  | 43 | 0.14022
ep_windon_wind_062 | CHN | windon | elc_won_CHN_062 | 2013 | 0.05 | 1 | 1620 | 41.6 | 0 |  |  |  | 42 | 0.14022
ep_windon_wind_062 | CHN | windon | elc_won_CHN_062 | 2014 | 0.132 | 1 | 1620 | 41.6 | 0 |  |  |  | 41 | 0.14022
ep_windon_wind_062 | CHN | windon | elc_won_CHN_062 | 2015 | 0.5653 | 1 | 1577.5447 | 40.4679 | 0 |  |  |  | 40 | 0.14022
ep_windon_wind_062 | CHN | windon | elc_won_CHN_062 | 2016 | 0.082 | 1 | 1620 | 41.6 | 0 |  |  |  | 39 | 0.14022
ep_windon_wind_062 | CHN | windon | elc_won_CHN_062 | 2017 | 0.078 | 1 | 1620 | 41.6 | 0 |  |  |  | 38 | 0.14022
ep_windon_wind_062 | CHN | windon | elc_won_CHN_062 | 2018 | 0.05 | 1 | 1620 | 41.6 | 0 |  |  |  | 37 | 0.14022
ep_windon_wind_062 | CHN | windon | elc_won_CHN_062 | 2019 | 0.435 | 1 | 1525.1034 | 39.0694 | 0 |  |  |  | 36 | 0.14022
ep_windon_wind_062 | CHN | windon | elc_won_CHN_062 | 2020 | 0.756 | 1 | 1562.8571 | 40.0762 | 0 |  |  |  | 35 | 0.14022
ep_windon_wind_062 | CHN | windon | elc_won_CHN_062 | 2021 | 0.533 | 1 | 1585.7786 | 40.6874 | 0 |  |  |  | 34 | 0.14022
ep_windon_wind_062 | CHN | windon | elc_won_CHN_062 | 2022 | 0.302 | 1 | 1540.5298 | 39.4808 | 0 |  |  |  | 33 | 0.14022
ep_windon_wind_062 | CHN | windon | elc_won_CHN_062 | 2023 | 0.2418 | 1 | 1520.7444 | 38.9532 | 0 |  |  |  | 32 | 0.14022
ep_windon_wind_062 | CHN | windon | elc_won_CHN_062 | 2024 | 0.891 | 1 | 1431.4478 | 36.5719 | 0 |  |  |  | 31 | 0.14022
ep_windon_wind_062 | CHN | windon | elc_won_CHN_062 | 2025 | 0.1 | 1 | 1380 | 35.2 | 0 |  |  |  | 30 | 0.14022
ep_windon_wind_063 | CHN | windon | elc_won_CHN_063 | 2015 | 0.179 | 1 | 1620 | 41.6 | 0 |  |  |  | 40 | 0.1922
ep_windon_wind_063 | CHN | windon | elc_won_CHN_063 | 2016 | 0.048 | 1 | 1620 | 41.6 | 0 |  |  |  | 39 | 0.1922
ep_windon_wind_063 | CHN | windon | elc_won_CHN_063 | 2017 | 0.382 | 1 | 1557.1728 | 39.9246 | 0 |  |  |  | 38 | 0.1922
ep_windon_wind_063 | CHN | windon | elc_won_CHN_063 | 2018 | 0.775 | 1 | 1441.3161 | 36.8351 | 0 |  |  |  | 37 | 0.1922
ep_windon_wind_063 | CHN | windon | elc_won_CHN_063 | 2019 | 1.11 | 1 | 1523.5676 | 39.0285 | 0 |  |  |  | 36 | 0.1922
ep_windon_wind_063 | CHN | windon | elc_won_CHN_063 | 2020 | 4.352 | 1 | 1481.5809 | 37.9088 | 0 |  |  |  | 35 | 0.1922
ep_windon_wind_063 | CHN | windon | elc_won_CHN_063 | 2021 | 1.5165 | 1 | 1486.3501 | 38.036 | 0 |  |  |  | 34 | 0.1922
ep_windon_wind_063 | CHN | windon | elc_won_CHN_063 | 2022 | 0.7158 | 1 | 1462.7494 | 37.4066 | 0 |  |  |  | 33 | 0.1922
ep_windon_wind_063 | CHN | windon | elc_won_CHN_063 | 2023 | 0.511 | 1 | 1535.4599 | 39.3456 | 0 |  |  |  | 32 | 0.1922
ep_windon_wind_063 | CHN | windon | elc_won_CHN_063 | 2024 | 0.64 | 1 | 1395 | 35.6 | 0 |  |  |  | 31 | 0.1922
ep_windon_wind_063 | CHN | windon | elc_won_CHN_063 | 2025 | 0.6 | 1 | 1380 | 35.2 | 0 |  |  |  | 30 | 0.1922
ep_windon_wind_064 | CHN | windon | elc_won_CHN_064 | 2012 | 0.07 | 1 | 1620 | 41.6 | 0 |  |  |  | 43 | 0.17658
ep_windon_wind_064 | CHN | windon | elc_won_CHN_064 | 2013 | 0.15 | 1 | 1620 | 41.6 | 0 |  |  |  | 42 | 0.17658
ep_windon_wind_064 | CHN | windon | elc_won_CHN_064 | 2014 | 0.078 | 1 | 1620 | 41.6 | 0 |  |  |  | 41 | 0.17658
ep_windon_wind_064 | CHN | windon | elc_won_CHN_064 | 2015 | 0.219 | 1 | 1511.5068 | 38.7068 | 0 |  |  |  | 40 | 0.17658
ep_windon_wind_064 | CHN | windon | elc_won_CHN_064 | 2017 | 0.17 | 1 | 1518.3529 | 38.8894 | 0 |  |  |  | 38 | 0.17658
ep_windon_wind_064 | CHN | windon | elc_won_CHN_064 | 2018 | 0.034 | 1 | 1620 | 41.6 | 0 |  |  |  | 37 | 0.17658
ep_windon_wind_064 | CHN | windon | elc_won_CHN_064 | 2019 | 0.101 | 1 | 1620 | 41.6 | 0 |  |  |  | 36 | 0.17658
ep_windon_wind_064 | CHN | windon | elc_won_CHN_064 | 2020 | 0.69 | 1 | 1599.1304 | 41.0435 | 0 |  |  |  | 35 | 0.17658
ep_windon_wind_064 | CHN | windon | elc_won_CHN_064 | 2021 | 0.6652 | 1 | 1511.7619 | 38.7137 | 0 |  |  |  | 34 | 0.17658
ep_windon_wind_064 | CHN | windon | elc_won_CHN_064 | 2022 | 0.364 | 1 | 1520.4396 | 38.9451 | 0 |  |  |  | 33 | 0.17658
ep_windon_wind_064 | CHN | windon | elc_won_CHN_064 | 2023 | 0.536 | 1 | 1396.1194 | 35.6299 | 0 |  |  |  | 32 | 0.17658
ep_windon_wind_064 | CHN | windon | elc_won_CHN_064 | 2024 | 0.7 | 1 | 1397.1429 | 35.6571 | 0 |  |  |  | 31 | 0.17658
ep_windon_wind_064 | CHN | windon | elc_won_CHN_064 | 2025 | 0.4632 | 1 | 1386.8394 | 35.3824 | 0 |  |  |  | 30 | 0.17658
ep_windon_wind_065 | CHN | windon | elc_won_CHN_065 | 2008 | 0.03 | 1 | 1620 | 41.6 | 0 |  |  |  | 47 | 0.12938
ep_windon_wind_065 | CHN | windon | elc_won_CHN_065 | 2013 | 0.048 | 1 | 1620 | 41.6 | 0 |  |  |  | 42 | 0.12938
ep_windon_wind_065 | CHN | windon | elc_won_CHN_065 | 2017 | 0.072 | 1 | 1620 | 41.6 | 0 |  |  |  | 38 | 0.12938
ep_windon_wind_065 | CHN | windon | elc_won_CHN_065 | 2018 | 0.02 | 1 | 1620 | 41.6 | 0 |  |  |  | 37 | 0.12938
ep_windon_wind_065 | CHN | windon | elc_won_CHN_065 | 2019 | 0.048 | 1 | 1620 | 41.6 | 0 |  |  |  | 36 | 0.12938
ep_windon_wind_065 | CHN | windon | elc_won_CHN_065 | 2020 | 0.1 | 1 | 1620 | 41.6 | 0 |  |  |  | 35 | 0.12938
ep_windon_wind_065 | CHN | windon | elc_won_CHN_065 | 2022 | 0.08 | 1 | 1620 | 41.6 | 0 |  |  |  | 33 | 0.12938
ep_windon_wind_065 | CHN | windon | elc_won_CHN_065 | 2024 | 0.15 | 1 | 1460 | 37.3333 | 0 |  |  |  | 31 | 0.12938
ep_windon_wind_066 | CHN | windon | elc_won_CHN_066 | 2013 | 0.144 | 1 | 1620 | 41.6 | 0 |  |  |  | 42 | 0.1028
ep_windon_wind_066 | CHN | windon | elc_won_CHN_066 | 2014 | 0.014 | 1 | 1620 | 41.6 | 0 |  |  |  | 41 | 0.1028
ep_windon_wind_066 | CHN | windon | elc_won_CHN_066 | 2015 | 0.255 | 1 | 1540.9412 | 39.4918 | 0 |  |  |  | 40 | 0.1028
ep_windon_wind_066 | CHN | windon | elc_won_CHN_066 | 2016 | 0.048 | 1 | 1620 | 41.6 | 0 |  |  |  | 39 | 0.1028
ep_windon_wind_066 | CHN | windon | elc_won_CHN_066 | 2017 | 0.214 | 1 | 1433.8318 | 36.6355 | 0 |  |  |  | 38 | 0.1028
ep_windon_wind_066 | CHN | windon | elc_won_CHN_066 | 2018 | 0.45 | 1 | 1415.2 | 36.1387 | 0 |  |  |  | 37 | 0.1028
ep_windon_wind_066 | CHN | windon | elc_won_CHN_066 | 2019 | 0.532 | 1 | 1478.3459 | 37.8226 | 0 |  |  |  | 36 | 0.1028
ep_windon_wind_066 | CHN | windon | elc_won_CHN_066 | 2020 | 1.628 | 1 | 1465.5037 | 37.4801 | 0 |  |  |  | 35 | 0.10202
ep_windon_wind_066 | CHN | windon | elc_won_CHN_066 | 2021 | 0.264 | 1 | 1620 | 41.6 | 0 |  |  |  | 34 | 0.1028
ep_windon_wind_066 | CHN | windon | elc_won_CHN_066 | 2022 | 0.03 | 1 | 1620 | 41.6 | 0 |  |  |  | 33 | 0.1028
ep_windon_wind_066 | CHN | windon | elc_won_CHN_066 | 2024 | 0.15 | 1 | 1460 | 37.3333 | 0 |  |  |  | 31 | 0.1028
ep_windon_wind_066 | CHN | windon | elc_won_CHN_066 | 2025 | 0.1 | 1 | 1380 | 35.2 | 0 |  |  |  | 30 | 0.1028
ep_windon_wind_067 | CHN | windon | elc_won_CHN_067 | 2013 | 0.03 | 1 | 1620 | 41.6 | 0 |  |  |  | 42 | 0.096706
ep_windon_wind_067 | CHN | windon | elc_won_CHN_067 | 2015 | 0.05 | 1 | 1620 | 41.6 | 0 |  |  |  | 40 | 0.096706
ep_windon_wind_067 | CHN | windon | elc_won_CHN_067 | 2016 | 0.036 | 1 | 1620 | 41.6 | 0 |  |  |  | 39 | 0.096706
ep_windon_wind_067 | CHN | windon | elc_won_CHN_067 | 2017 | 0.235 | 1 | 1516.8511 | 38.8494 | 0 |  |  |  | 38 | 0.096706
ep_windon_wind_067 | CHN | windon | elc_won_CHN_067 | 2018 | 0.06 | 1 | 1380 | 35.2 | 0 |  |  |  | 37 | 0.096706
ep_windon_wind_067 | CHN | windon | elc_won_CHN_067 | 2019 | 0.1 | 1 | 1380 | 35.2 | 0 |  |  |  | 36 | 0.096706
ep_windon_wind_067 | CHN | windon | elc_won_CHN_067 | 2020 | 0.194 | 1 | 1493.8144 | 38.2351 | 0 |  |  |  | 35 | 0.096706
ep_windon_wind_067 | CHN | windon | elc_won_CHN_067 | 2021 | 0.3061 | 1 | 1423.9856 | 36.373 | 0 |  |  |  | 34 | 0.096706
ep_windon_wind_067 | CHN | windon | elc_won_CHN_067 | 2022 | 0.07 | 1 | 1380 | 35.2 | 0 |  |  |  | 33 | 0.096706
ep_windon_wind_067 | CHN | windon | elc_won_CHN_067 | 2023 | 0.307 | 1 | 1380 | 35.2 | 0 |  |  |  | 32 | 0.096706
ep_windon_wind_067 | CHN | windon | elc_won_CHN_067 | 2024 | 0.26 | 1 | 1435.3846 | 36.6769 | 0 |  |  |  | 31 | 0.096706
ep_windon_wind_067 | CHN | windon | elc_won_CHN_067 | 2025 | 0.1 | 1 | 1380 | 35.2 | 0 |  |  |  | 30 | 0.096706
ep_windon_wind_068 | CHN | windon | elc_won_CHN_068 | 2008 | 0.099 | 1 | 1620 | 41.6 | 0 |  |  |  | 47 | 0.37477
ep_windon_wind_068 | CHN | windon | elc_won_CHN_068 | 2009 | 0.512 | 1 | 1525.7812 | 39.0875 | 0 |  |  |  | 46 | 0.37477
ep_windon_wind_068 | CHN | windon | elc_won_CHN_068 | 2010 | 0.55 | 1 | 1489.0909 | 38.1091 | 0 |  |  |  | 45 | 0.37477
ep_windon_wind_068 | CHN | windon | elc_won_CHN_068 | 2011 | 0.499 | 1 | 1620 | 41.6 | 0 |  |  |  | 44 | 0.37477
ep_windon_wind_068 | CHN | windon | elc_won_CHN_068 | 2012 | 0.599 | 1 | 1539.8664 | 39.4631 | 0 |  |  |  | 43 | 0.37477
ep_windon_wind_068 | CHN | windon | elc_won_CHN_068 | 2013 | 0.1 | 1 | 1620 | 41.6 | 0 |  |  |  | 42 | 0.37477
ep_windon_wind_068 | CHN | windon | elc_won_CHN_068 | 2014 | 0.251 | 1 | 1427.8088 | 36.4749 | 0 |  |  |  | 41 | 0.37477
ep_windon_wind_068 | CHN | windon | elc_won_CHN_068 | 2015 | 0.949 | 1 | 1455.3635 | 37.2097 | 0 |  |  |  | 40 | 0.37477
ep_windon_wind_068 | CHN | windon | elc_won_CHN_068 | 2016 | 1.253 | 1 | 1427.502 | 36.4667 | 0 |  |  |  | 39 | 0.37477
ep_windon_wind_068 | CHN | windon | elc_won_CHN_068 | 2017 | 0.2 | 1 | 1380 | 35.2 | 0 |  |  |  | 38 | 0.37477
ep_windon_wind_068 | CHN | windon | elc_won_CHN_068 | 2018 | 0.1 | 1 | 1620 | 41.6 | 0 |  |  |  | 37 | 0.37477
ep_windon_wind_068 | CHN | windon | elc_won_CHN_068 | 2019 | 0.01 | 1 | 1620 | 41.6 | 0 |  |  |  | 36 | 0.37477
ep_windon_wind_068 | CHN | windon | elc_won_CHN_068 | 2020 | 0.05 | 1 | 1620 | 41.6 | 0 |  |  |  | 35 | 0.37477
ep_windon_wind_068 | CHN | windon | elc_won_CHN_068 | 2021 | 0.05 | 1 | 1620 | 41.6 | 0 |  |  |  | 34 | 0.37477
ep_windon_wind_068 | CHN | windon | elc_won_CHN_068 | 2023 | 0.05 | 1 | 1620 | 41.6 | 0 |  |  |  | 32 | 0.37477
ep_windon_wind_068 | CHN | windon | elc_won_CHN_068 | 2024 | 1.134 | 1 | 1392.4868 | 35.533 | 0 |  |  |  | 31 | 0.37477
ep_windon_wind_068 | CHN | windon | elc_won_CHN_068 | 2025 | 0.476 | 1 | 1400.6723 | 35.7513 | 0 |  |  |  | 30 | 0.37477
ep_windon_wind_068 | CHN | windon | elc_won_CHN_068 | 2026 | 0.15 | 1 | 1380 | 35.2 | 0 |  |  |  | 30 | 0.37477
ep_windon_wind_069 | CHN | windon | elc_won_CHN_069 | 2009 | 0.034 | 1 | 1620 | 41.6 | 0 |  |  |  | 46 | 0.21362
ep_windon_wind_069 | CHN | windon | elc_won_CHN_069 | 2010 | 0.049 | 1 | 1620 | 41.6 | 0 |  |  |  | 45 | 0.21362
ep_windon_wind_069 | CHN | windon | elc_won_CHN_069 | 2012 | 0.4495 | 1 | 1539.911 | 39.4643 | 0 |  |  |  | 43 | 0.21362
ep_windon_wind_069 | CHN | windon | elc_won_CHN_069 | 2013 | 0.2 | 1 | 1620 | 41.6 | 0 |  |  |  | 42 | 0.21362
ep_windon_wind_069 | CHN | windon | elc_won_CHN_069 | 2014 | 0.2145 | 1 | 1620 | 41.6 | 0 |  |  |  | 41 | 0.21362
ep_windon_wind_069 | CHN | windon | elc_won_CHN_069 | 2015 | 0.7415 | 1 | 1522.8995 | 39.0107 | 0 |  |  |  | 40 | 0.21362
ep_windon_wind_069 | CHN | windon | elc_won_CHN_069 | 2016 | 0.505 | 1 | 1449.3861 | 37.0503 | 0 |  |  |  | 39 | 0.21362
ep_windon_wind_069 | CHN | windon | elc_won_CHN_069 | 2017 | 0.4495 | 1 | 1406.4294 | 35.9048 | 0 |  |  |  | 38 | 0.21362
ep_windon_wind_069 | CHN | windon | elc_won_CHN_069 | 2018 | 0.0995 | 1 | 1620 | 41.6 | 0 |  |  |  | 37 | 0.21362
ep_windon_wind_069 | CHN | windon | elc_won_CHN_069 | 2019 | 0.2 | 1 | 1620 | 41.6 | 0 |  |  |  | 36 | 0.21362
ep_windon_wind_069 | CHN | windon | elc_won_CHN_069 | 2020 | 1.3707 | 1 | 1458.7919 | 37.3011 | 0 |  |  |  | 35 | 0.21362
ep_windon_wind_069 | CHN | windon | elc_won_CHN_069 | 2021 | 0.4371 | 1 | 1521.4413 | 38.9718 | 0 |  |  |  | 34 | 0.21362
ep_windon_wind_069 | CHN | windon | elc_won_CHN_069 | 2022 | 0.5014 | 1 | 1452.2776 | 37.1274 | 0 |  |  |  | 33 | 0.21362
ep_windon_wind_069 | CHN | windon | elc_won_CHN_069 | 2023 | 0.681 | 1 | 1443.4361 | 36.8916 | 0 |  |  |  | 32 | 0.21362
ep_windon_wind_069 | CHN | windon | elc_won_CHN_069 | 2024 | 0.335 | 1 | 1405.0746 | 35.8687 | 0 |  |  |  | 31 | 0.21362
ep_windon_wind_069 | CHN | windon | elc_won_CHN_069 | 2025 | 1.395 | 1 | 1398.0645 | 35.6817 | 0 |  |  |  | 30 | 0.21362
ep_windon_wind_070 | CHN | windon | elc_won_CHN_070 | 2011 | 0.05 | 1 | 1620 | 41.6 | 0 |  |  |  | 44 | 0.15444
ep_windon_wind_070 | CHN | windon | elc_won_CHN_070 | 2012 | 0.198 | 1 | 1620 | 41.6 | 0 |  |  |  | 43 | 0.15444
ep_windon_wind_070 | CHN | windon | elc_won_CHN_070 | 2013 | 0.05 | 1 | 1620 | 41.6 | 0 |  |  |  | 42 | 0.15444
ep_windon_wind_070 | CHN | windon | elc_won_CHN_070 | 2014 | 0.392 | 1 | 1469.3878 | 37.5837 | 0 |  |  |  | 41 | 0.15444
ep_windon_wind_070 | CHN | windon | elc_won_CHN_070 | 2015 | 0.334 | 1 | 1533.7725 | 39.3006 | 0 |  |  |  | 40 | 0.15444
ep_windon_wind_070 | CHN | windon | elc_won_CHN_070 | 2016 | 0.098 | 1 | 1620 | 41.6 | 0 |  |  |  | 39 | 0.15444
ep_windon_wind_070 | CHN | windon | elc_won_CHN_070 | 2017 | 0.132 | 1 | 1467.2727 | 37.5273 | 0 |  |  |  | 38 | 0.15444
ep_windon_wind_070 | CHN | windon | elc_won_CHN_070 | 2018 | 0.05 | 1 | 1620 | 41.6 | 0 |  |  |  | 37 | 0.15444
ep_windon_wind_070 | CHN | windon | elc_won_CHN_070 | 2019 | 0.048 | 1 | 1620 | 41.6 | 0 |  |  |  | 36 | 0.15444
ep_windon_wind_070 | CHN | windon | elc_won_CHN_070 | 2020 | 0.35 | 1 | 1414.2857 | 36.1143 | 0 |  |  |  | 35 | 0.15444
ep_windon_wind_070 | CHN | windon | elc_won_CHN_070 | 2021 | 0.02 | 1 | 1620 | 41.6 | 0 |  |  |  | 34 | 0.15444
ep_windon_wind_070 | CHN | windon | elc_won_CHN_070 | 2022 | 0.01 | 1 | 1620 | 41.6 | 0 |  |  |  | 33 | 0.15444
ep_windon_wind_070 | CHN | windon | elc_won_CHN_070 | 2023 | 0.2 | 1 | 1380 | 35.2 | 0 |  |  |  | 32 | 0.15444
ep_windon_wind_070 | CHN | windon | elc_won_CHN_070 | 2024 | 0.0895 | 1 | 1620 | 41.6 | 0 |  |  |  | 31 | 0.15444
ep_windon_wind_071 | CHN | windon | elc_won_CHN_071 | 2005 | 0.0345 | 1 | 1620 | 41.6 | 0 |  |  |  | 50 | 0.3738
ep_windon_wind_071 | CHN | windon | elc_won_CHN_071 | 2006 | 0.225 | 1 | 1513.3333 | 38.7556 | 0 |  |  |  | 49 | 0.3738
ep_windon_wind_071 | CHN | windon | elc_won_CHN_071 | 2007 | 0.121 | 1 | 1620 | 41.6 | 0 |  |  |  | 48 | 0.3738
ep_windon_wind_071 | CHN | windon | elc_won_CHN_071 | 2008 | 0.14 | 1 | 1620 | 41.6 | 0 |  |  |  | 47 | 0.3738
ep_windon_wind_071 | CHN | windon | elc_won_CHN_071 | 2009 | 0.797 | 1 | 1514.3036 | 38.7814 | 0 |  |  |  | 46 | 0.3738
ep_windon_wind_071 | CHN | windon | elc_won_CHN_071 | 2010 | 1.383 | 1 | 1498.6985 | 38.3653 | 0 |  |  |  | 45 | 0.3738
ep_windon_wind_071 | CHN | windon | elc_won_CHN_071 | 2011 | 1.145 | 1 | 1495.0742 | 38.2686 | 0 |  |  |  | 44 | 0.3738
ep_windon_wind_071 | CHN | windon | elc_won_CHN_071 | 2012 | 1.55 | 1 | 1542.271 | 39.5272 | 0 |  |  |  | 43 | 0.3738
ep_windon_wind_071 | CHN | windon | elc_won_CHN_071 | 2013 | 1.3 | 1 | 1564.2462 | 40.1132 | 0 |  |  |  | 42 | 0.3738
ep_windon_wind_071 | CHN | windon | elc_won_CHN_071 | 2014 | 0.45 | 1 | 1620 | 41.6 | 0 |  |  |  | 41 | 0.3738
ep_windon_wind_071 | CHN | windon | elc_won_CHN_071 | 2015 | 0.55 | 1 | 1445.4545 | 36.9455 | 0 |  |  |  | 40 | 0.3738
ep_windon_wind_071 | CHN | windon | elc_won_CHN_071 | 2016 | 0.446 | 1 | 1512.3767 | 38.73 | 0 |  |  |  | 39 | 0.3738
ep_windon_wind_071 | CHN | windon | elc_won_CHN_071 | 2017 | 0.851 | 1 | 1436.4042 | 36.7041 | 0 |  |  |  | 38 | 0.3738
ep_windon_wind_071 | CHN | windon | elc_won_CHN_071 | 2018 | 0.16 | 1 | 1620 | 41.6 | 0 |  |  |  | 37 | 0.3738
ep_windon_wind_071 | CHN | windon | elc_won_CHN_071 | 2019 | 0.198 | 1 | 1498.7879 | 38.3677 | 0 |  |  |  | 36 | 0.3738
ep_windon_wind_071 | CHN | windon | elc_won_CHN_071 | 2020 | 1.072 | 1 | 1435.2985 | 36.6746 | 0 |  |  |  | 35 | 0.3738
ep_windon_wind_071 | CHN | windon | elc_won_CHN_071 | 2021 | 0.999 | 1 | 1427.8078 | 36.4749 | 0 |  |  |  | 34 | 0.3738
ep_windon_wind_071 | CHN | windon | elc_won_CHN_071 | 2022 | 0.311 | 1 | 1542.8296 | 39.5421 | 0 |  |  |  | 33 | 0.3738
ep_windon_wind_071 | CHN | windon | elc_won_CHN_071 | 2023 | 1.762 | 1 | 1415.6867 | 36.1516 | 0 |  |  |  | 32 | 0.3738
ep_windon_wind_071 | CHN | windon | elc_won_CHN_071 | 2024 | 0.41 | 1 | 1461.9512 | 37.3854 | 0 |  |  |  | 31 | 0.3738
ep_windon_wind_071 | CHN | windon | elc_won_CHN_071 | 2025 | 0.39 | 1 | 1435.3846 | 36.6769 | 0 |  |  |  | 30 | 0.3738
ep_windon_wind_072 | CHN | windon | elc_won_CHN_072 | 2008 | 0.041 | 1 | 1620 | 41.6 | 0 |  |  |  | 47 | 0.15733
ep_windon_wind_072 | CHN | windon | elc_won_CHN_072 | 2009 | 0.136 | 1 | 1620 | 41.6 | 0 |  |  |  | 46 | 0.15733
ep_windon_wind_072 | CHN | windon | elc_won_CHN_072 | 2010 | 0.274 | 1 | 1620 | 41.6 | 0 |  |  |  | 45 | 0.15733
ep_windon_wind_072 | CHN | windon | elc_won_CHN_072 | 2011 | 0.421 | 1 | 1620 | 41.6 | 0 |  |  |  | 44 | 0.15733
ep_windon_wind_072 | CHN | windon | elc_won_CHN_072 | 2012 | 0.4985 | 1 | 1620 | 41.6 | 0 |  |  |  | 43 | 0.15733
ep_windon_wind_072 | CHN | windon | elc_won_CHN_072 | 2013 | 0.644 | 1 | 1620 | 41.6 | 0 |  |  |  | 42 | 0.15733
ep_windon_wind_072 | CHN | windon | elc_won_CHN_072 | 2014 | 0.823 | 1 | 1538.6391 | 39.4304 | 0 |  |  |  | 41 | 0.15733
ep_windon_wind_072 | CHN | windon | elc_won_CHN_072 | 2015 | 1.3413 | 1 | 1471.5231 | 37.6406 | 0 |  |  |  | 40 | 0.15733
ep_windon_wind_072 | CHN | windon | elc_won_CHN_072 | 2016 | 0.5345 | 1 | 1485.2947 | 38.0079 | 0 |  |  |  | 39 | 0.15733
ep_windon_wind_072 | CHN | windon | elc_won_CHN_072 | 2017 | 0.048 | 1 | 1620 | 41.6 | 0 |  |  |  | 38 | 0.15733
ep_windon_wind_072 | CHN | windon | elc_won_CHN_072 | 2018 | 0.5595 | 1 | 1448.4182 | 37.0245 | 0 |  |  |  | 37 | 0.15733
ep_windon_wind_072 | CHN | windon | elc_won_CHN_072 | 2019 | 0.5215 | 1 | 1500.3452 | 38.4092 | 0 |  |  |  | 36 | 0.15733
ep_windon_wind_072 | CHN | windon | elc_won_CHN_072 | 2020 | 0.6895 | 1 | 1463.3648 | 37.4231 | 0 |  |  |  | 35 | 0.15733
ep_windon_wind_072 | CHN | windon | elc_won_CHN_072 | 2021 | 0.528 | 1 | 1392.7273 | 35.5394 | 0 |  |  |  | 34 | 0.15733
ep_windon_wind_072 | CHN | windon | elc_won_CHN_072 | 2022 | 0.7475 | 1 | 1507.6254 | 38.6033 | 0 |  |  |  | 33 | 0.15733
ep_windon_wind_072 | CHN | windon | elc_won_CHN_072 | 2023 | 0.1863 | 1 | 1491.1755 | 38.1647 | 0 |  |  |  | 32 | 0.15733
ep_windon_wind_072 | CHN | windon | elc_won_CHN_072 | 2024 | 1.0553 | 1 | 1426.8038 | 36.4481 | 0 |  |  |  | 31 | 0.15733
ep_windon_wind_072 | CHN | windon | elc_won_CHN_072 | 2025 | 0.423 | 1 | 1438.4397 | 36.7584 | 0 |  |  |  | 30 | 0.15733
ep_windon_wind_073 | CHN | windon | elc_won_CHN_073 | 2012 | 0.05 | 1 | 1620 | 41.6 | 0 |  |  |  | 43 | 0.17029
ep_windon_wind_073 | CHN | windon | elc_won_CHN_073 | 2013 | 0.05 | 1 | 1620 | 41.6 | 0 |  |  |  | 42 | 0.17029
ep_windon_wind_073 | CHN | windon | elc_won_CHN_073 | 2014 | 0.05 | 1 | 1620 | 41.6 | 0 |  |  |  | 41 | 0.17029
ep_windon_wind_073 | CHN | windon | elc_won_CHN_073 | 2015 | 0.05 | 1 | 1620 | 41.6 | 0 |  |  |  | 40 | 0.17029
ep_windon_wind_073 | CHN | windon | elc_won_CHN_073 | 2016 | 0.05 | 1 | 1620 | 41.6 | 0 |  |  |  | 39 | 0.17029
ep_windon_wind_073 | CHN | windon | elc_won_CHN_073 | 2017 | 0.715 | 1 | 1552.8671 | 39.8098 | 0 |  |  |  | 38 | 0.16852
ep_windon_wind_073 | CHN | windon | elc_won_CHN_073 | 2018 | 0.15 | 1 | 1620 | 41.6 | 0 |  |  |  | 37 | 0.17029
ep_windon_wind_073 | CHN | windon | elc_won_CHN_073 | 2019 | 0.2 | 1 | 1380 | 35.2 | 0 |  |  |  | 36 | 0.17029
ep_windon_wind_073 | CHN | windon | elc_won_CHN_073 | 2020 | 1.151 | 1 | 1366.9679 | 35.339 | 0 |  |  |  | 35 | 0.16296
ep_windon_wind_073 | CHN | windon | elc_won_CHN_073 | 2021 | 0.141 | 1 | 1533.1915 | 39.2851 | 0 |  |  |  | 34 | 0.15833
ep_windon_wind_073 | CHN | windon | elc_won_CHN_073 | 2023 | 0.3 | 1 | 1380 | 35.2 | 0 |  |  |  | 32 | 0.17029
ep_windon_wind_073 | CHN | windon | elc_won_CHN_073 | 2025 | 0.098 | 1 | 1620 | 41.6 | 0 |  |  |  | 30 | 0.085975
ep_windon_wind_074 | CHN | windon | elc_won_CHN_074 | 2010 | 0.3 | 1 | 1380 | 35.2 | 0 |  |  |  | 45 | 0.25352
ep_windon_wind_074 | CHN | windon | elc_won_CHN_074 | 2011 | 0.149 | 1 | 1460.5369 | 37.3477 | 0 |  |  |  | 44 | 0.25352
ep_windon_wind_074 | CHN | windon | elc_won_CHN_074 | 2012 | 0.05 | 1 | 1620 | 41.6 | 0 |  |  |  | 43 | 0.25352
ep_windon_wind_074 | CHN | windon | elc_won_CHN_074 | 2013 | 0.17 | 1 | 1620 | 41.6 | 0 |  |  |  | 42 | 0.25352
ep_windon_wind_074 | CHN | windon | elc_won_CHN_074 | 2014 | 0.05 | 1 | 1620 | 41.6 | 0 |  |  |  | 41 | 0.25352
ep_windon_wind_074 | CHN | windon | elc_won_CHN_074 | 2015 | 0.451 | 1 | 1406.6075 | 35.9095 | 0 |  |  |  | 40 | 0.25352
ep_windon_wind_074 | CHN | windon | elc_won_CHN_074 | 2016 | 0.6 | 1 | 1380 | 35.2 | 0 |  |  |  | 39 | 0.25352
ep_windon_wind_074 | CHN | windon | elc_won_CHN_074 | 2019 | 0.05 | 1 | 1620 | 41.6 | 0 |  |  |  | 36 | 0.25352
ep_windon_wind_074 | CHN | windon | elc_won_CHN_074 | 2020 | 0.351 | 1 | 1380 | 35.2 | 0 |  |  |  | 35 | 0.25352
ep_windon_wind_074 | CHN | windon | elc_won_CHN_074 | 2021 | 1.805 | 1 | 1393.2964 | 35.5546 | 0 |  |  |  | 34 | 0.25352
ep_windon_wind_074 | CHN | windon | elc_won_CHN_074 | 2022 | 0.9515 | 1 | 1392.4855 | 35.5329 | 0 |  |  |  | 33 | 0.25352
ep_windon_wind_074 | CHN | windon | elc_won_CHN_074 | 2023 | 1.5495 | 1 | 1395.4114 | 35.611 | 0 |  |  |  | 32 | 0.25352
ep_windon_wind_074 | CHN | windon | elc_won_CHN_074 | 2024 | 0.9 | 1 | 1380 | 35.2 | 0 |  |  |  | 31 | 0.25352
ep_windon_wind_074 | CHN | windon | elc_won_CHN_074 | 2025 | 0.5 | 1 | 1380 | 35.2 | 0 |  |  |  | 30 | 0.25352
ep_windon_wind_075 | CHN | windon | elc_won_CHN_075 | 2009 | 0.048 | 1 | 1620 | 41.6 | 0 |  |  |  | 46 | 0.10197
ep_windon_wind_075 | CHN | windon | elc_won_CHN_075 | 2014 | 0.039 | 1 | 1620 | 41.6 | 0 |  |  |  | 41 | 0.10197
ep_windon_wind_075 | CHN | windon | elc_won_CHN_075 | 2015 | 0.179 | 1 | 1620 | 41.6 | 0 |  |  |  | 40 | 0.096504
ep_windon_wind_075 | CHN | windon | elc_won_CHN_075 | 2016 | 0.2 | 1 | 1620 | 41.6 | 0 |  |  |  | 39 | 0.10197
ep_windon_wind_075 | CHN | windon | elc_won_CHN_075 | 2017 | 0.182 | 1 | 1485.4945 | 38.0132 | 0 |  |  |  | 38 | 0.10197
ep_windon_wind_075 | CHN | windon | elc_won_CHN_075 | 2018 | 0.28 | 1 | 1419.4286 | 36.2514 | 0 |  |  |  | 37 | 0.10197
ep_windon_wind_075 | CHN | windon | elc_won_CHN_075 | 2019 | 0.228 | 1 | 1451.5789 | 37.1088 | 0 |  |  |  | 36 | 0.10043
ep_windon_wind_075 | CHN | windon | elc_won_CHN_075 | 2020 | 0.564 | 1 | 1442.1277 | 36.8567 | 0 |  |  |  | 35 | 0.10197
ep_windon_wind_075 | CHN | windon | elc_won_CHN_075 | 2021 | 0.2479 | 1 | 1474.7802 | 37.7275 | 0 |  |  |  | 34 | 0.094241
ep_windon_wind_075 | CHN | windon | elc_won_CHN_075 | 2022 | 0.138 | 1 | 1498.2609 | 38.3536 | 0 |  |  |  | 33 | 0.10197
ep_windon_wind_075 | CHN | windon | elc_won_CHN_075 | 2023 | 0.144 | 1 | 1620 | 41.6 | 0 |  |  |  | 32 | 0.10197
ep_windon_wind_075 | CHN | windon | elc_won_CHN_075 | 2024 | 0.2866 | 1 | 1574.2777 | 40.3807 | 0 |  |  |  | 31 | 0.10197
ep_windon_wind_075 | CHN | windon | elc_won_CHN_075 | 2025 | 0.6706 | 1 | 1416.6478 | 36.1773 | 0 |  |  |  | 30 | 0.10197
ep_windon_wind_076 | CHN | windon | elc_won_CHN_076 | 2009 | 0.048 | 1 | 1620 | 41.6 | 0 |  |  |  | 46 | 0.12474
ep_windon_wind_076 | CHN | windon | elc_won_CHN_076 | 2011 | 0.0125 | 1 | 1620 | 41.6 | 0 |  |  |  | 44 | 0.12474
ep_windon_wind_076 | CHN | windon | elc_won_CHN_076 | 2013 | 0.15 | 1 | 1620 | 41.6 | 0 |  |  |  | 42 | 0.12474
ep_windon_wind_076 | CHN | windon | elc_won_CHN_076 | 2014 | 0.1 | 1 | 1620 | 41.6 | 0 |  |  |  | 41 | 0.12474
ep_windon_wind_076 | CHN | windon | elc_won_CHN_076 | 2015 | 0.098 | 1 | 1620 | 41.6 | 0 |  |  |  | 40 | 0.12474
ep_windon_wind_076 | CHN | windon | elc_won_CHN_076 | 2016 | 0.3 | 1 | 1620 | 41.6 | 0 |  |  |  | 39 | 0.12474
ep_windon_wind_076 | CHN | windon | elc_won_CHN_076 | 2017 | 0.242 | 1 | 1620 | 41.6 | 0 |  |  |  | 38 | 0.12474
ep_windon_wind_076 | CHN | windon | elc_won_CHN_076 | 2018 | 0.1 | 1 | 1620 | 41.6 | 0 |  |  |  | 37 | 0.12474
ep_windon_wind_076 | CHN | windon | elc_won_CHN_076 | 2019 | 0.294 | 1 | 1538.3673 | 39.4231 | 0 |  |  |  | 36 | 0.12474
ep_windon_wind_076 | CHN | windon | elc_won_CHN_076 | 2020 | 0.792 | 1 | 1490.6061 | 38.1495 | 0 |  |  |  | 35 | 0.12474
ep_windon_wind_076 | CHN | windon | elc_won_CHN_076 | 2021 | 0.34 | 1 | 1549.4118 | 39.7176 | 0 |  |  |  | 34 | 0.12474
ep_windon_wind_076 | CHN | windon | elc_won_CHN_076 | 2022 | 0.014 | 1 | 1620 | 41.6 | 0 |  |  |  | 33 | 0.12474
ep_windon_wind_076 | CHN | windon | elc_won_CHN_076 | 2023 | 0.0719 | 1 | 1620 | 41.6 | 0 |  |  |  | 32 | 0.12474
ep_windon_wind_076 | CHN | windon | elc_won_CHN_076 | 2025 | 0.3993 | 1 | 1439.8047 | 36.7948 | 0 |  |  |  | 30 | 0.12474
ep_windon_wind_077 | CHN | windon | elc_won_CHN_077 | 2011 | 0.05 | 1 | 1620 | 41.6 | 0 |  |  |  | 44 | 0.19859
ep_windon_wind_077 | CHN | windon | elc_won_CHN_077 | 2012 | 0.1 | 1 | 1620 | 41.6 | 0 |  |  |  | 43 | 0.19859
ep_windon_wind_077 | CHN | windon | elc_won_CHN_077 | 2014 | 0.05 | 1 | 1620 | 41.6 | 0 |  |  |  | 41 | 0.19859
ep_windon_wind_077 | CHN | windon | elc_won_CHN_077 | 2015 | 0.194 | 1 | 1620 | 41.6 | 0 |  |  |  | 40 | 0.19859
ep_windon_wind_077 | CHN | windon | elc_won_CHN_077 | 2016 | 0.1 | 1 | 1620 | 41.6 | 0 |  |  |  | 39 | 0.19859
ep_windon_wind_077 | CHN | windon | elc_won_CHN_077 | 2017 | 0.05 | 1 | 1620 | 41.6 | 0 |  |  |  | 38 | 0.19859
ep_windon_wind_077 | CHN | windon | elc_won_CHN_077 | 2020 | 0.193 | 1 | 1511.8135 | 38.715 | 0 |  |  |  | 35 | 0.19859
ep_windon_wind_077 | CHN | windon | elc_won_CHN_077 | 2021 | 0.0475 | 1 | 1620 | 41.6 | 0 |  |  |  | 34 | 0.19859
ep_windon_wind_077 | CHN | windon | elc_won_CHN_077 | 2022 | 0.078 | 1 | 1620 | 41.6 | 0 |  |  |  | 33 | 0.19859
ep_windon_wind_077 | CHN | windon | elc_won_CHN_077 | 2023 | 0.0495 | 1 | 1620 | 41.6 | 0 |  |  |  | 32 | 0.19859
ep_windon_wind_077 | CHN | windon | elc_won_CHN_077 | 2024 | 0.016 | 1 | 1620 | 41.6 | 0 |  |  |  | 31 | 0.19859
ep_windon_wind_077 | CHN | windon | elc_won_CHN_077 | 2025 | 0.15 | 1 | 1380 | 35.2 | 0 |  |  |  | 30 | 0.19859
ep_windon_wind_078 | CHN | windon | elc_won_CHN_078 | 2015 | 0.072 | 1 | 1620 | 41.6 | 0 |  |  |  | 40 | 0.18051
ep_windon_wind_078 | CHN | windon | elc_won_CHN_078 | 2018 | 0.07 | 1 | 1380 | 35.2 | 0 |  |  |  | 37 | 0.18051
ep_windon_wind_079 | CHN | windon | elc_won_CHN_079 | 2008 | 0.025 | 1 | 1620 | 41.6 | 0 |  |  |  | 47 | 0.094398
ep_windon_wind_079 | CHN | windon | elc_won_CHN_079 | 2011 | 0.094 | 1 | 1620 | 41.6 | 0 |  |  |  | 44 | 0.094398
ep_windon_wind_079 | CHN | windon | elc_won_CHN_079 | 2012 | 0.047 | 1 | 1620 | 41.6 | 0 |  |  |  | 43 | 0.094398
ep_windon_wind_079 | CHN | windon | elc_won_CHN_079 | 2013 | 0.1475 | 1 | 1620 | 41.6 | 0 |  |  |  | 42 | 0.094398
ep_windon_wind_079 | CHN | windon | elc_won_CHN_079 | 2014 | 0.238 | 1 | 1620 | 41.6 | 0 |  |  |  | 41 | 0.094398
ep_windon_wind_079 | CHN | windon | elc_won_CHN_079 | 2015 | 0.5771 | 1 | 1536.7839 | 39.3809 | 0 |  |  |  | 40 | 0.094398
ep_windon_wind_079 | CHN | windon | elc_won_CHN_079 | 2017 | 0.11 | 1 | 1401.8182 | 35.7818 | 0 |  |  |  | 38 | 0.094398
ep_windon_wind_079 | CHN | windon | elc_won_CHN_079 | 2018 | 0.242 | 1 | 1421.6529 | 36.3107 | 0 |  |  |  | 37 | 0.094398
ep_windon_wind_079 | CHN | windon | elc_won_CHN_079 | 2019 | 0.134 | 1 | 1620 | 41.6 | 0 |  |  |  | 36 | 0.094398
ep_windon_wind_079 | CHN | windon | elc_won_CHN_079 | 2020 | 0.6114 | 1 | 1526.5751 | 39.1087 | 0 |  |  |  | 35 | 0.094398
ep_windon_wind_079 | CHN | windon | elc_won_CHN_079 | 2021 | 0.1037 | 1 | 1495.0241 | 38.2673 | 0 |  |  |  | 34 | 0.094398
ep_windon_wind_079 | CHN | windon | elc_won_CHN_079 | 2022 | 0.4184 | 1 | 1562.6386 | 40.0704 | 0 |  |  |  | 33 | 0.094398
ep_windon_wind_079 | CHN | windon | elc_won_CHN_079 | 2023 | 0.3512 | 1 | 1483.3257 | 37.9554 | 0 |  |  |  | 32 | 0.094398
ep_windon_wind_079 | CHN | windon | elc_won_CHN_079 | 2024 | 0.2 | 1 | 1380 | 35.2 | 0 |  |  |  | 31 | 0.094398
ep_windon_wind_080 | CHN | windon | elc_won_CHN_080 | 2011 | 0.035 | 1 | 1620 | 41.6 | 0 |  |  |  | 44 | 0.11458
ep_windon_wind_080 | CHN | windon | elc_won_CHN_080 | 2012 | 0.05 | 1 | 1620 | 41.6 | 0 |  |  |  | 43 | 0.11458
ep_windon_wind_080 | CHN | windon | elc_won_CHN_080 | 2016 | 0.099 | 1 | 1380 | 35.2 | 0 |  |  |  | 39 | 0.11458
ep_windon_wind_080 | CHN | windon | elc_won_CHN_080 | 2017 | 0.099 | 1 | 1380 | 35.2 | 0 |  |  |  | 38 | 0.11458
ep_windon_wind_080 | CHN | windon | elc_won_CHN_080 | 2019 | 0.248 | 1 | 1428.3871 | 36.4903 | 0 |  |  |  | 36 | 0.11458
ep_windon_wind_080 | CHN | windon | elc_won_CHN_080 | 2020 | 0.347 | 1 | 1447.781 | 37.0075 | 0 |  |  |  | 35 | 0.11458
ep_windon_wind_080 | CHN | windon | elc_won_CHN_080 | 2021 | 0.1094 | 1 | 1620 | 41.6 | 0 |  |  |  | 34 | 0.11458
ep_windon_wind_080 | CHN | windon | elc_won_CHN_080 | 2022 | 0.07 | 1 | 1620 | 41.6 | 0 |  |  |  | 33 | 0.11458
ep_windon_wind_080 | CHN | windon | elc_won_CHN_080 | 2023 | 0.04 | 1 | 1620 | 41.6 | 0 |  |  |  | 32 | 0.11458
ep_windon_wind_080 | CHN | windon | elc_won_CHN_080 | 2024 | 0.015 | 1 | 1620 | 41.6 | 0 |  |  |  | 31 | 0.11458
ep_windon_wind_080 | CHN | windon | elc_won_CHN_080 | 2025 | 0.24 | 1 | 1420 | 36.2667 | 0 |  |  |  | 30 | 0.11458
ep_windon_wind_081 | CHN | windon | elc_won_CHN_081 | 2009 | 0.028 | 1 | 1620 | 41.6 | 0 |  |  |  | 46 | 0.21878
ep_windon_wind_081 | CHN | windon | elc_won_CHN_081 | 2011 | 0.058 | 1 | 1620 | 41.6 | 0 |  |  |  | 44 | 0.21878
ep_windon_wind_081 | CHN | windon | elc_won_CHN_081 | 2012 | 0.048 | 1 | 1620 | 41.6 | 0 |  |  |  | 43 | 0.21878
ep_windon_wind_081 | CHN | windon | elc_won_CHN_081 | 2013 | 0.048 | 1 | 1620 | 41.6 | 0 |  |  |  | 42 | 0.21878
ep_windon_wind_081 | CHN | windon | elc_won_CHN_081 | 2014 | 0.04 | 1 | 1620 | 41.6 | 0 |  |  |  | 41 | 0.21878
ep_windon_wind_081 | CHN | windon | elc_won_CHN_081 | 2015 | 0.126 | 1 | 1620 | 41.6 | 0 |  |  |  | 40 | 0.21878
ep_windon_wind_081 | CHN | windon | elc_won_CHN_081 | 2016 | 0.094 | 1 | 1620 | 41.6 | 0 |  |  |  | 39 | 0.21878
ep_windon_wind_081 | CHN | windon | elc_won_CHN_081 | 2018 | 0.048 | 1 | 1620 | 41.6 | 0 |  |  |  | 37 | 0.21878
ep_windon_wind_081 | CHN | windon | elc_won_CHN_081 | 2019 | 0.048 | 1 | 1620 | 41.6 | 0 |  |  |  | 36 | 0.21878
ep_windon_wind_081 | CHN | windon | elc_won_CHN_081 | 2020 | 0.1 | 1 | 1476 | 37.76 | 0 |  |  |  | 35 | 0.21878
ep_windon_wind_081 | CHN | windon | elc_won_CHN_081 | 2024 | 0.25 | 1 | 1380 | 35.2 | 0 |  |  |  | 31 | 0.21878
ep_windon_wind_082 | CHN | windon | elc_won_CHN_082 | 2008 | 0.015 | 1 | 1620 | 41.6 | 0 |  |  |  | 47 | 0.22843
ep_windon_wind_082 | CHN | windon | elc_won_CHN_082 | 2009 | 0.049 | 1 | 1620 | 41.6 | 0 |  |  |  | 46 | 0.22843
ep_windon_wind_082 | CHN | windon | elc_won_CHN_082 | 2010 | 0.293 | 1 | 1455.3584 | 37.2096 | 0 |  |  |  | 45 | 0.22843
ep_windon_wind_082 | CHN | windon | elc_won_CHN_082 | 2011 | 0.088 | 1 | 1620 | 41.6 | 0 |  |  |  | 44 | 0.22843
ep_windon_wind_082 | CHN | windon | elc_won_CHN_082 | 2012 | 0.798 | 1 | 1620 | 41.6 | 0 |  |  |  | 43 | 0.22843
ep_windon_wind_082 | CHN | windon | elc_won_CHN_082 | 2013 | 0.458 | 1 | 1620 | 41.6 | 0 |  |  |  | 42 | 0.22843
ep_windon_wind_082 | CHN | windon | elc_won_CHN_082 | 2014 | 0.493 | 1 | 1620 | 41.6 | 0 |  |  |  | 41 | 0.22843
ep_windon_wind_082 | CHN | windon | elc_won_CHN_082 | 2015 | 1.4028 | 1 | 1506.7408 | 38.5798 | 0 |  |  |  | 40 | 0.22843
ep_windon_wind_082 | CHN | windon | elc_won_CHN_082 | 2016 | 0.546 | 1 | 1620 | 41.6 | 0 |  |  |  | 39 | 0.22843
ep_windon_wind_082 | CHN | windon | elc_won_CHN_082 | 2017 | 1.427 | 1 | 1485.6202 | 38.0165 | 0 |  |  |  | 38 | 0.22843
ep_windon_wind_082 | CHN | windon | elc_won_CHN_082 | 2018 | 0.817 | 1 | 1459.9021 | 37.3307 | 0 |  |  |  | 37 | 0.22843
ep_windon_wind_082 | CHN | windon | elc_won_CHN_082 | 2019 | 1.638 | 1 | 1505.7143 | 38.5524 | 0 |  |  |  | 36 | 0.22843
ep_windon_wind_082 | CHN | windon | elc_won_CHN_082 | 2020 | 2.744 | 1 | 1490.0292 | 38.1341 | 0 |  |  |  | 35 | 0.22843
ep_windon_wind_082 | CHN | windon | elc_won_CHN_082 | 2021 | 0.17 | 1 | 1620 | 41.6 | 0 |  |  |  | 34 | 0.22843
ep_windon_wind_082 | CHN | windon | elc_won_CHN_082 | 2022 | 0.2482 | 1 | 1493.8114 | 38.235 | 0 |  |  |  | 33 | 0.22843
ep_windon_wind_082 | CHN | windon | elc_won_CHN_082 | 2023 | 0.2025 | 1 | 1498.5185 | 38.3605 | 0 |  |  |  | 32 | 0.22843
ep_windon_wind_083 | CHN | windon | elc_won_CHN_083 | 2006 | 0.049 | 1 | 1620 | 41.6 | 0 |  |  |  | 49 | 0.27631
ep_windon_wind_083 | CHN | windon | elc_won_CHN_083 | 2008 | 0.0895 | 1 | 1620 | 41.6 | 0 |  |  |  | 47 | 0.27631
ep_windon_wind_083 | CHN | windon | elc_won_CHN_083 | 2009 | 0.367 | 1 | 1620 | 41.6 | 0 |  |  |  | 46 | 0.27631
ep_windon_wind_083 | CHN | windon | elc_won_CHN_083 | 2010 | 0.2 | 1 | 1620 | 41.6 | 0 |  |  |  | 45 | 0.27631
ep_windon_wind_083 | CHN | windon | elc_won_CHN_083 | 2011 | 0.35 | 1 | 1620 | 41.6 | 0 |  |  |  | 44 | 0.27631
ep_windon_wind_083 | CHN | windon | elc_won_CHN_083 | 2012 | 0.746 | 1 | 1620 | 41.6 | 0 |  |  |  | 43 | 0.27631
ep_windon_wind_083 | CHN | windon | elc_won_CHN_083 | 2013 | 0.3 | 1 | 1620 | 41.6 | 0 |  |  |  | 42 | 0.27631
ep_windon_wind_083 | CHN | windon | elc_won_CHN_083 | 2014 | 0.617 | 1 | 1620 | 41.6 | 0 |  |  |  | 41 | 0.27631
ep_windon_wind_083 | CHN | windon | elc_won_CHN_083 | 2015 | 0.523 | 1 | 1528.2218 | 39.1526 | 0 |  |  |  | 40 | 0.27631
ep_windon_wind_083 | CHN | windon | elc_won_CHN_083 | 2016 | 0.198 | 1 | 1620 | 41.6 | 0 |  |  |  | 39 | 0.27631
ep_windon_wind_083 | CHN | windon | elc_won_CHN_083 | 2017 | 0.201 | 1 | 1554.3284 | 39.8488 | 0 |  |  |  | 38 | 0.27631
ep_windon_wind_083 | CHN | windon | elc_won_CHN_083 | 2018 | 0.148 | 1 | 1620 | 41.6 | 0 |  |  |  | 37 | 0.27631
ep_windon_wind_083 | CHN | windon | elc_won_CHN_083 | 2019 | 0.098 | 1 | 1620 | 41.6 | 0 |  |  |  | 36 | 0.27631
ep_windon_wind_083 | CHN | windon | elc_won_CHN_083 | 2020 | 0.048 | 1 | 1620 | 41.6 | 0 |  |  |  | 35 | 0.27631
ep_windon_wind_083 | CHN | windon | elc_won_CHN_083 | 2022 | 0.148 | 1 | 1457.8378 | 37.2757 | 0 |  |  |  | 33 | 0.27631
ep_windon_wind_083 | CHN | windon | elc_won_CHN_083 | 2023 | 0.036 | 1 | 1620 | 41.6 | 0 |  |  |  | 32 | 0.27631
ep_windon_wind_083 | CHN | windon | elc_won_CHN_083 | 2024 | 0.2 | 1 | 1380 | 35.2 | 0 |  |  |  | 31 | 0.27631
ep_windon_wind_084 | CHN | windon | elc_won_CHN_084 | 2011 | 0.05 | 1 | 1620 | 41.6 | 0 |  |  |  | 44 | 0.16637
ep_windon_wind_084 | CHN | windon | elc_won_CHN_084 | 2014 | 0.1 | 1 | 1620 | 41.6 | 0 |  |  |  | 41 | 0.16637
ep_windon_wind_084 | CHN | windon | elc_won_CHN_084 | 2015 | 0.05 | 1 | 1620 | 41.6 | 0 |  |  |  | 40 | 0.16637
ep_windon_wind_084 | CHN | windon | elc_won_CHN_084 | 2016 | 0.2 | 1 | 1620 | 41.6 | 0 |  |  |  | 39 | 0.16637
ep_windon_wind_084 | CHN | windon | elc_won_CHN_084 | 2017 | 0.25 | 1 | 1620 | 41.6 | 0 |  |  |  | 38 | 0.16637
ep_windon_wind_084 | CHN | windon | elc_won_CHN_084 | 2018 | 0.25 | 1 | 1524 | 39.04 | 0 |  |  |  | 37 | 0.16637
ep_windon_wind_084 | CHN | windon | elc_won_CHN_084 | 2019 | 0.6 | 1 | 1500 | 38.4 | 0 |  |  |  | 36 | 0.16637
ep_windon_wind_084 | CHN | windon | elc_won_CHN_084 | 2020 | 0.1 | 1 | 1620 | 41.6 | 0 |  |  |  | 35 | 0.16637
ep_windon_wind_084 | CHN | windon | elc_won_CHN_084 | 2021 | 0.2 | 1 | 1380 | 35.2 | 0 |  |  |  | 34 | 0.16637
ep_windon_wind_084 | CHN | windon | elc_won_CHN_084 | 2022 | 0.03 | 1 | 1620 | 41.6 | 0 |  |  |  | 33 | 0.16637
ep_windon_wind_084 | CHN | windon | elc_won_CHN_084 | 2025 | 0.6 | 1 | 1380 | 35.2 | 0 |  |  |  | 30 | 0.16637
ep_windon_wind_085 | CHN | windon | elc_won_CHN_085 | 2013 | 0.0995 | 1 | 1620 | 41.6 | 0 |  |  |  | 42 | 0.14768
ep_windon_wind_085 | CHN | windon | elc_won_CHN_085 | 2016 | 0.03 | 1 | 1620 | 41.6 | 0 |  |  |  | 39 | 0.14768
ep_windon_wind_085 | CHN | windon | elc_won_CHN_085 | 2017 | 0.05 | 1 | 1620 | 41.6 | 0 |  |  |  | 38 | 0.14768
ep_windon_wind_085 | CHN | windon | elc_won_CHN_085 | 2019 | 0.15 | 1 | 1620 | 41.6 | 0 |  |  |  | 36 | 0.14768
ep_windon_wind_085 | CHN | windon | elc_won_CHN_085 | 2020 | 0.05 | 1 | 1620 | 41.6 | 0 |  |  |  | 35 | 0.14768
ep_windon_wind_085 | CHN | windon | elc_won_CHN_085 | 2021 | 0.073 | 1 | 1452.3288 | 37.1288 | 0 |  |  |  | 34 | 0.14768
ep_windon_wind_085 | CHN | windon | elc_won_CHN_085 | 2023 | 0.25 | 1 | 1428 | 36.48 | 0 |  |  |  | 32 | 0.14768
ep_windon_wind_085 | CHN | windon | elc_won_CHN_085 | 2024 | 0.3 | 1 | 1380 | 35.2 | 0 |  |  |  | 31 | 0.10875
ep_windon_wind_085 | CHN | windon | elc_won_CHN_085 | 2025 | 0.14 | 1 | 1448.5714 | 37.0286 | 0 |  |  |  | 30 | 0.14768
ep_windon_wind_086 | CHN | windon | elc_won_CHN_086 | 2008 | 0.05 | 1 | 1620 | 41.6 | 0 |  |  |  | 47 | 0.19963
ep_windon_wind_086 | CHN | windon | elc_won_CHN_086 | 2009 | 0.1 | 1 | 1620 | 41.6 | 0 |  |  |  | 46 | 0.19963
ep_windon_wind_086 | CHN | windon | elc_won_CHN_086 | 2010 | 0.251 | 1 | 1427.8088 | 36.4749 | 0 |  |  |  | 45 | 0.19963
ep_windon_wind_086 | CHN | windon | elc_won_CHN_086 | 2011 | 2.358 | 1 | 1395.2672 | 35.6071 | 0 |  |  |  | 44 | 0.19963
ep_windon_wind_086 | CHN | windon | elc_won_CHN_086 | 2013 | 0.25 | 1 | 1428 | 36.48 | 0 |  |  |  | 42 | 0.19963
ep_windon_wind_086 | CHN | windon | elc_won_CHN_086 | 2014 | 1.698 | 1 | 1393.5689 | 35.5618 | 0 |  |  |  | 41 | 0.19963
ep_windon_wind_086 | CHN | windon | elc_won_CHN_086 | 2015 | 0.882 | 1 | 1380 | 35.2 | 0 |  |  |  | 40 | 0.19963
ep_windon_wind_086 | CHN | windon | elc_won_CHN_086 | 2016 | 1.451 | 1 | 1388.2702 | 35.4205 | 0 |  |  |  | 39 | 0.19963
ep_windon_wind_086 | CHN | windon | elc_won_CHN_086 | 2017 | 0.401 | 1 | 1380 | 35.2 | 0 |  |  |  | 38 | 0.19963
ep_windon_wind_086 | CHN | windon | elc_won_CHN_086 | 2018 | 0.2 | 1 | 1380 | 35.2 | 0 |  |  |  | 37 | 0.19963
ep_windon_wind_086 | CHN | windon | elc_won_CHN_086 | 2019 | 0.9 | 1 | 1380 | 35.2 | 0 |  |  |  | 36 | 0.19963
ep_windon_wind_086 | CHN | windon | elc_won_CHN_086 | 2020 | 0.048 | 1 | 1620 | 41.6 | 0 |  |  |  | 35 | 0.19963
ep_windon_wind_086 | CHN | windon | elc_won_CHN_086 | 2021 | 0.226 | 1 | 1406.5487 | 35.908 | 0 |  |  |  | 34 | 0.19963
ep_windon_wind_086 | CHN | windon | elc_won_CHN_086 | 2022 | 0.7495 | 1 | 1395.8506 | 35.6227 | 0 |  |  |  | 33 | 0.19963
ep_windon_wind_086 | CHN | windon | elc_won_CHN_086 | 2023 | 0.35 | 1 | 1380 | 35.2 | 0 |  |  |  | 32 | 0.19963
ep_windon_wind_086 | CHN | windon | elc_won_CHN_086 | 2024 | 0.59 | 1 | 1380 | 35.2 | 0 |  |  |  | 31 | 0.19963
ep_windon_wind_086 | CHN | windon | elc_won_CHN_086 | 2025 | 0.3 | 1 | 1380 | 35.2 | 0 |  |  |  | 30 | 0.19963
ep_windon_wind_087 | CHN | windon | elc_won_CHN_087 | 2013 | 0.198 | 1 | 1620 | 41.6 | 0 |  |  |  | 42 | 0.23614
ep_windon_wind_087 | CHN | windon | elc_won_CHN_087 | 2014 | 0.198 | 1 | 1620 | 41.6 | 0 |  |  |  | 41 | 0.23614
ep_windon_wind_087 | CHN | windon | elc_won_CHN_087 | 2015 | 0.25 | 1 | 1620 | 41.6 | 0 |  |  |  | 40 | 0.23614
ep_windon_wind_087 | CHN | windon | elc_won_CHN_087 | 2016 | 0.201 | 1 | 1380 | 35.2 | 0 |  |  |  | 39 | 0.23614
ep_windon_wind_087 | CHN | windon | elc_won_CHN_087 | 2023 | 0.25 | 1 | 1428 | 36.48 | 0 |  |  |  | 32 | 0.23614
ep_windon_wind_087 | CHN | windon | elc_won_CHN_087 | 2025 | 0.2 | 1 | 1380 | 35.2 | 0 |  |  |  | 30 | 0.23614
ep_windon_wind_088 | CHN | windon | elc_won_CHN_088 | 2007 | 0.0949 | 1 | 1620 | 41.6 | 0 |  |  |  | 48 | 0.29908
ep_windon_wind_088 | CHN | windon | elc_won_CHN_088 | 2009 | 0.1 | 1 | 1620 | 41.6 | 0 |  |  |  | 46 | 0.29908
ep_windon_wind_088 | CHN | windon | elc_won_CHN_088 | 2010 | 0.201 | 1 | 1380 | 35.2 | 0 |  |  |  | 45 | 0.29908
ep_windon_wind_088 | CHN | windon | elc_won_CHN_088 | 2011 | 1.15 | 1 | 1431.3391 | 36.569 | 0 |  |  |  | 44 | 0.29908
ep_windon_wind_088 | CHN | windon | elc_won_CHN_088 | 2012 | 0.403 | 1 | 1380 | 35.2 | 0 |  |  |  | 43 | 0.29908
ep_windon_wind_088 | CHN | windon | elc_won_CHN_088 | 2013 | 0.274 | 1 | 1620 | 41.6 | 0 |  |  |  | 42 | 0.29908
ep_windon_wind_088 | CHN | windon | elc_won_CHN_088 | 2014 | 0.9 | 1 | 1405.8667 | 35.8898 | 0 |  |  |  | 41 | 0.29908
ep_windon_wind_088 | CHN | windon | elc_won_CHN_088 | 2015 | 0.3671 | 1 | 1419.161 | 36.2443 | 0 |  |  |  | 40 | 0.29908
ep_windon_wind_088 | CHN | windon | elc_won_CHN_088 | 2021 | 0.403 | 1 | 1380 | 35.2 | 0 |  |  |  | 34 | 0.29908
ep_windon_wind_088 | CHN | windon | elc_won_CHN_088 | 2022 | 0.35 | 1 | 1414.2857 | 36.1143 | 0 |  |  |  | 33 | 0.29908
ep_windon_wind_088 | CHN | windon | elc_won_CHN_088 | 2023 | 0.4 | 1 | 1380 | 35.2 | 0 |  |  |  | 32 | 0.29908
ep_windon_wind_088 | CHN | windon | elc_won_CHN_088 | 2024 | 0.79 | 1 | 1386.0759 | 35.362 | 0 |  |  |  | 31 | 0.29908
ep_windon_wind_089 | CHN | windon | elc_won_CHN_089 | 2015 | 0.05 | 1 | 1620 | 41.6 | 0 |  |  |  | 40 | 0.13845
ep_windon_wind_089 | CHN | windon | elc_won_CHN_089 | 2019 | 0.08 | 1 | 1380 | 35.2 | 0 |  |  |  | 36 | 0.13845
ep_windon_wind_089 | CHN | windon | elc_won_CHN_089 | 2020 | 0.1 | 1 | 1380 | 35.2 | 0 |  |  |  | 35 | 0.13845
ep_windon_wind_089 | CHN | windon | elc_won_CHN_089 | 2021 | 0.09 | 1 | 1620 | 41.6 | 0 |  |  |  | 34 | 0.13845
ep_windon_wind_089 | CHN | windon | elc_won_CHN_089 | 2023 | 0.1 | 1 | 1380 | 35.2 | 0 |  |  |  | 32 | 0.13845
ep_windon_wind_089 | CHN | windon | elc_won_CHN_089 | 2024 | 0.14 | 1 | 1448.5714 | 37.0286 | 0 |  |  |  | 31 | 0.13845
ep_windon_wind_089 | CHN | windon | elc_won_CHN_089 | 2025 | 0.0825 | 1 | 1445.4545 | 36.9455 | 0 |  |  |  | 30 | 0.13845
ep_windon_wind_090 | CHN | windon | elc_won_CHN_090 | 2007 | 0.1 | 1 | 1380 | 35.2 | 0 |  |  |  | 48 | 0.24506
ep_windon_wind_090 | CHN | windon | elc_won_CHN_090 | 2008 | 0.15 | 1 | 1460 | 37.3333 | 0 |  |  |  | 47 | 0.24506
ep_windon_wind_090 | CHN | windon | elc_won_CHN_090 | 2009 | 0.2 | 1 | 1380 | 35.2 | 0 |  |  |  | 46 | 0.24506
ep_windon_wind_090 | CHN | windon | elc_won_CHN_090 | 2010 | 0.17 | 1 | 1380 | 35.2 | 0 |  |  |  | 45 | 0.24506
ep_windon_wind_090 | CHN | windon | elc_won_CHN_090 | 2011 | 0.15 | 1 | 1380 | 35.2 | 0 |  |  |  | 44 | 0.24506
ep_windon_wind_090 | CHN | windon | elc_won_CHN_090 | 2012 | 0.318 | 1 | 1416.2264 | 36.166 | 0 |  |  |  | 43 | 0.24506
ep_windon_wind_090 | CHN | windon | elc_won_CHN_090 | 2014 | 0.148 | 1 | 1620 | 41.6 | 0 |  |  |  | 41 | 0.24506
ep_windon_wind_090 | CHN | windon | elc_won_CHN_090 | 2015 | 0.482 | 1 | 1435.7676 | 36.6871 | 0 |  |  |  | 40 | 0.24506
ep_windon_wind_090 | CHN | windon | elc_won_CHN_090 | 2016 | 0.728 | 1 | 1422.1978 | 36.3253 | 0 |  |  |  | 39 | 0.24506
ep_windon_wind_090 | CHN | windon | elc_won_CHN_090 | 2017 | 0.196 | 1 | 1380 | 35.2 | 0 |  |  |  | 38 | 0.24506
ep_windon_wind_090 | CHN | windon | elc_won_CHN_090 | 2018 | 0.198 | 1 | 1440.6061 | 36.8162 | 0 |  |  |  | 37 | 0.24506
ep_windon_wind_090 | CHN | windon | elc_won_CHN_090 | 2019 | 0.092 | 1 | 1620 | 41.6 | 0 |  |  |  | 36 | 0.24506
ep_windon_wind_090 | CHN | windon | elc_won_CHN_090 | 2020 | 0.1 | 1 | 1620 | 41.6 | 0 |  |  |  | 35 | 0.24506
ep_windon_wind_090 | CHN | windon | elc_won_CHN_090 | 2021 | 0.062 | 1 | 1620 | 41.6 | 0 |  |  |  | 34 | 0.24506
ep_windon_wind_090 | CHN | windon | elc_won_CHN_090 | 2023 | 0.049 | 1 | 1620 | 41.6 | 0 |  |  |  | 32 | 0.24506
ep_windon_wind_091 | CHN | windon | elc_won_CHN_091 | 2006 | 0.05 | 1 | 1620 | 41.6 | 0 |  |  |  | 49 | 0.27566
ep_windon_wind_091 | CHN | windon | elc_won_CHN_091 | 2007 | 0.02 | 1 | 1620 | 41.6 | 0 |  |  |  | 48 | 0.27566
ep_windon_wind_091 | CHN | windon | elc_won_CHN_091 | 2008 | 0.32 | 1 | 1545 | 39.6 | 0 |  |  |  | 47 | 0.27566
ep_windon_wind_091 | CHN | windon | elc_won_CHN_091 | 2009 | 0.5125 | 1 | 1620 | 41.6 | 0 |  |  |  | 46 | 0.27566
ep_windon_wind_091 | CHN | windon | elc_won_CHN_091 | 2010 | 0.499 | 1 | 1620 | 41.6 | 0 |  |  |  | 45 | 0.27566
ep_windon_wind_091 | CHN | windon | elc_won_CHN_091 | 2011 | 0.498 | 1 | 1620 | 41.6 | 0 |  |  |  | 44 | 0.27566
ep_windon_wind_091 | CHN | windon | elc_won_CHN_091 | 2012 | 0.446 | 1 | 1620 | 41.6 | 0 |  |  |  | 43 | 0.27566
ep_windon_wind_091 | CHN | windon | elc_won_CHN_091 | 2013 | 0.396 | 1 | 1620 | 41.6 | 0 |  |  |  | 42 | 0.27566
ep_windon_wind_091 | CHN | windon | elc_won_CHN_091 | 2014 | 0.2 | 1 | 1620 | 41.6 | 0 |  |  |  | 41 | 0.27566
ep_windon_wind_091 | CHN | windon | elc_won_CHN_091 | 2015 | 0.9475 | 1 | 1420.1478 | 36.2706 | 0 |  |  |  | 40 | 0.27566
ep_windon_wind_091 | CHN | windon | elc_won_CHN_091 | 2016 | 0.308 | 1 | 1531.1688 | 39.2312 | 0 |  |  |  | 39 | 0.27566
ep_windon_wind_091 | CHN | windon | elc_won_CHN_091 | 2018 | 0.05 | 1 | 1620 | 41.6 | 0 |  |  |  | 37 | 0.27566
ep_windon_wind_091 | CHN | windon | elc_won_CHN_091 | 2019 | 0.048 | 1 | 1620 | 41.6 | 0 |  |  |  | 36 | 0.27566
ep_windon_wind_091 | CHN | windon | elc_won_CHN_091 | 2020 | 0.133 | 1 | 1526.1654 | 39.0977 | 0 |  |  |  | 35 | 0.27566
ep_windon_wind_091 | CHN | windon | elc_won_CHN_091 | 2021 | 0.15 | 1 | 1380 | 35.2 | 0 |  |  |  | 34 | 0.27566
ep_windon_wind_091 | CHN | windon | elc_won_CHN_091 | 2022 | 0.274 | 1 | 1444.8175 | 36.9285 | 0 |  |  |  | 33 | 0.27566
ep_windon_wind_091 | CHN | windon | elc_won_CHN_091 | 2023 | 0.6466 | 1 | 1384.4541 | 35.3188 | 0 |  |  |  | 32 | 0.27566
ep_windon_wind_091 | CHN | windon | elc_won_CHN_091 | 2024 | 0.51 | 1 | 1380 | 35.2 | 0 |  |  |  | 31 | 0.27566
ep_windon_wind_091 | CHN | windon | elc_won_CHN_091 | 2025 | 0.4117 | 1 | 1386.8205 | 35.3819 | 0 |  |  |  | 30 | 0.27566
ep_windon_wind_092 | CHN | windon | elc_won_CHN_092 | 2007 | 0.025 | 1 | 1620 | 41.6 | 0 |  |  |  | 48 | 0.14739
ep_windon_wind_093 | CHN | windon | elc_won_CHN_093 | 2010 | 0.012 | 1 | 1620 | 41.6 | 0 |  |  |  | 45 | 0.12737
ep_windon_wind_093 | CHN | windon | elc_won_CHN_093 | 2011 | 0.026 | 1 | 1620 | 41.6 | 0 |  |  |  | 44 | 0.12737
ep_windon_wind_093 | CHN | windon | elc_won_CHN_093 | 2013 | 0.022 | 1 | 1620 | 41.6 | 0 |  |  |  | 42 | 0.12737
ep_windon_wind_093 | CHN | windon | elc_won_CHN_093 | 2015 | 0.37 | 1 | 1380 | 35.2 | 0 |  |  |  | 40 | 0.12737
ep_windon_wind_093 | CHN | windon | elc_won_CHN_093 | 2018 | 0.048 | 1 | 1620 | 41.6 | 0 |  |  |  | 37 | 0.12737
ep_windon_wind_093 | CHN | windon | elc_won_CHN_093 | 2020 | 0.137 | 1 | 1620 | 41.6 | 0 |  |  |  | 35 | 0.12737
ep_windon_wind_093 | CHN | windon | elc_won_CHN_093 | 2021 | 0.163 | 1 | 1502.2086 | 38.4589 | 0 |  |  |  | 34 | 0.12737
ep_windon_wind_093 | CHN | windon | elc_won_CHN_093 | 2022 | 0.01 | 1 | 1620 | 41.6 | 0 |  |  |  | 33 | 0.12737
ep_windon_wind_094 | CHN | windon | elc_won_CHN_094 | 2012 | 0.1 | 1 | 1620 | 41.6 | 0 |  |  |  | 43 | 0.15648
ep_windon_wind_094 | CHN | windon | elc_won_CHN_094 | 2013 | 0.15 | 1 | 1620 | 41.6 | 0 |  |  |  | 42 | 0.15648
ep_windon_wind_094 | CHN | windon | elc_won_CHN_094 | 2014 | 0.15 | 1 | 1620 | 41.6 | 0 |  |  |  | 41 | 0.15648
ep_windon_wind_094 | CHN | windon | elc_won_CHN_094 | 2015 | 0.1 | 1 | 1620 | 41.6 | 0 |  |  |  | 40 | 0.15648
ep_windon_wind_094 | CHN | windon | elc_won_CHN_094 | 2016 | 0.045 | 1 | 1620 | 41.6 | 0 |  |  |  | 39 | 0.15648
ep_windon_wind_094 | CHN | windon | elc_won_CHN_094 | 2017 | 0.247 | 1 | 1473.2794 | 37.6874 | 0 |  |  |  | 38 | 0.15648
ep_windon_wind_094 | CHN | windon | elc_won_CHN_094 | 2018 | 0.13 | 1 | 1620 | 41.6 | 0 |  |  |  | 37 | 0.15648
ep_windon_wind_094 | CHN | windon | elc_won_CHN_094 | 2019 | 0.128 | 1 | 1620 | 41.6 | 0 |  |  |  | 36 | 0.15648
ep_windon_wind_094 | CHN | windon | elc_won_CHN_094 | 2020 | 0.5431 | 1 | 1620 | 41.6 | 0 |  |  |  | 35 | 0.15648
ep_windon_wind_094 | CHN | windon | elc_won_CHN_094 | 2021 | 0.1995 | 1 | 1620 | 41.6 | 0 |  |  |  | 34 | 0.15648
ep_windon_wind_094 | CHN | windon | elc_won_CHN_094 | 2022 | 0.12 | 1 | 1420 | 36.2667 | 0 |  |  |  | 33 | 0.15648
ep_windon_wind_094 | CHN | windon | elc_won_CHN_094 | 2023 | 0.02 | 1 | 1620 | 41.6 | 0 |  |  |  | 32 | 0.15648
ep_windon_wind_094 | CHN | windon | elc_won_CHN_094 | 2024 | 0.2996 | 1 | 1459.7864 | 37.3276 | 0 |  |  |  | 31 | 0.15648
ep_windon_wind_094 | CHN | windon | elc_won_CHN_094 | 2025 | 0.59 | 1 | 1396.2712 | 35.6339 | 0 |  |  |  | 30 | 0.15648
ep_windon_wind_095 | CHN | windon | elc_won_CHN_095 | 2013 | 0.05 | 1 | 1620 | 41.6 | 0 |  |  |  | 42 | 0.10357
ep_windon_wind_095 | CHN | windon | elc_won_CHN_095 | 2014 | 0.05 | 1 | 1620 | 41.6 | 0 |  |  |  | 41 | 0.10357
ep_windon_wind_095 | CHN | windon | elc_won_CHN_095 | 2015 | 0.29 | 1 | 1537.2414 | 39.3931 | 0 |  |  |  | 40 | 0.10357
ep_windon_wind_095 | CHN | windon | elc_won_CHN_095 | 2016 | 0.02 | 1 | 1620 | 41.6 | 0 |  |  |  | 39 | 0.10357
ep_windon_wind_095 | CHN | windon | elc_won_CHN_095 | 2017 | 0.05 | 1 | 1620 | 41.6 | 0 |  |  |  | 38 | 0.10357
ep_windon_wind_095 | CHN | windon | elc_won_CHN_095 | 2018 | 0.03 | 1 | 1620 | 41.6 | 0 |  |  |  | 37 | 0.10357
ep_windon_wind_095 | CHN | windon | elc_won_CHN_095 | 2019 | 0.099 | 1 | 1496.3636 | 38.303 | 0 |  |  |  | 36 | 0.10357
ep_windon_wind_095 | CHN | windon | elc_won_CHN_095 | 2020 | 0.48 | 1 | 1580 | 40.5333 | 0 |  |  |  | 35 | 0.10357
ep_windon_wind_095 | CHN | windon | elc_won_CHN_095 | 2021 | 0.4496 | 1 | 1620 | 41.6 | 0 |  |  |  | 34 | 0.10357
ep_windon_wind_095 | CHN | windon | elc_won_CHN_095 | 2022 | 0.18 | 1 | 1620 | 41.6 | 0 |  |  |  | 33 | 0.10357
ep_windon_wind_095 | CHN | windon | elc_won_CHN_095 | 2023 | 0.06 | 1 | 1380 | 35.2 | 0 |  |  |  | 32 | 0.10357
ep_windon_wind_095 | CHN | windon | elc_won_CHN_095 | 2024 | 0.539 | 1 | 1397.8108 | 35.675 | 0 |  |  |  | 31 | 0.10357
ep_windon_wind_095 | CHN | windon | elc_won_CHN_095 | 2025 | 0.38 | 1 | 1430.5263 | 36.5474 | 0 |  |  |  | 30 | 0.10357
ep_windon_wind_096 | CHN | windon | elc_won_CHN_096 | 2007 | 0.03 | 1 | 1620 | 41.6 | 0 |  |  |  | 48 | 0.31807
ep_windon_wind_096 | CHN | windon | elc_won_CHN_096 | 2008 | 0.05 | 1 | 1620 | 41.6 | 0 |  |  |  | 47 | 0.31807
ep_windon_wind_096 | CHN | windon | elc_won_CHN_096 | 2009 | 0.15 | 1 | 1620 | 41.6 | 0 |  |  |  | 46 | 0.31807
ep_windon_wind_096 | CHN | windon | elc_won_CHN_096 | 2010 | 0.298 | 1 | 1620 | 41.6 | 0 |  |  |  | 45 | 0.31807
ep_windon_wind_096 | CHN | windon | elc_won_CHN_096 | 2011 | 0.328 | 1 | 1620 | 41.6 | 0 |  |  |  | 44 | 0.31807
ep_windon_wind_096 | CHN | windon | elc_won_CHN_096 | 2012 | 0.05 | 1 | 1620 | 41.6 | 0 |  |  |  | 43 | 0.31807
ep_windon_wind_096 | CHN | windon | elc_won_CHN_096 | 2013 | 0.05 | 1 | 1620 | 41.6 | 0 |  |  |  | 42 | 0.31807
ep_windon_wind_096 | CHN | windon | elc_won_CHN_096 | 2014 | 0.05 | 1 | 1620 | 41.6 | 0 |  |  |  | 41 | 0.31807
ep_windon_wind_096 | CHN | windon | elc_won_CHN_096 | 2021 | 0.05 | 1 | 1620 | 41.6 | 0 |  |  |  | 34 | 0.31807
ep_windon_wind_096 | CHN | windon | elc_won_CHN_096 | 2023 | 0.6 | 1 | 1380 | 35.2 | 0 |  |  |  | 32 | 0.31807
ep_windon_wind_096 | CHN | windon | elc_won_CHN_096 | 2024 | 0.27 | 1 | 1380 | 35.2 | 0 |  |  |  | 31 | 0.31807
ep_windon_wind_096 | CHN | windon | elc_won_CHN_096 | 2025 | 0.8 | 1 | 1380 | 35.2 | 0 |  |  |  | 30 | 0.31807
ep_windon_wind_097 | CHN | windon | elc_won_CHN_097 | 2008 | 0.05 | 1 | 1620 | 41.6 | 0 |  |  |  | 47 | 0.29746
ep_windon_wind_097 | CHN | windon | elc_won_CHN_097 | 2009 | 0.35 | 1 | 1620 | 41.6 | 0 |  |  |  | 46 | 0.29746
ep_windon_wind_097 | CHN | windon | elc_won_CHN_097 | 2010 | 0.165 | 1 | 1620 | 41.6 | 0 |  |  |  | 45 | 0.29746
ep_windon_wind_097 | CHN | windon | elc_won_CHN_097 | 2011 | 0.499 | 1 | 1620 | 41.6 | 0 |  |  |  | 44 | 0.29746
ep_windon_wind_097 | CHN | windon | elc_won_CHN_097 | 2012 | 0.1 | 1 | 1620 | 41.6 | 0 |  |  |  | 43 | 0.29746
ep_windon_wind_097 | CHN | windon | elc_won_CHN_097 | 2013 | 0.349 | 1 | 1620 | 41.6 | 0 |  |  |  | 42 | 0.29746
ep_windon_wind_097 | CHN | windon | elc_won_CHN_097 | 2015 | 0.5721 | 1 | 1452.1972 | 37.1253 | 0 |  |  |  | 40 | 0.29746
ep_windon_wind_097 | CHN | windon | elc_won_CHN_097 | 2016 | 0.1 | 1 | 1620 | 41.6 | 0 |  |  |  | 39 | 0.29746
ep_windon_wind_097 | CHN | windon | elc_won_CHN_097 | 2018 | 0.0983 | 1 | 1620 | 41.6 | 0 |  |  |  | 37 | 0.29746
ep_windon_wind_097 | CHN | windon | elc_won_CHN_097 | 2019 | 0.05 | 1 | 1620 | 41.6 | 0 |  |  |  | 36 | 0.29746
ep_windon_wind_097 | CHN | windon | elc_won_CHN_097 | 2020 | 0.3 | 1 | 1380 | 35.2 | 0 |  |  |  | 35 | 0.29746
ep_windon_wind_097 | CHN | windon | elc_won_CHN_097 | 2021 | 0.1 | 1 | 1620 | 41.6 | 0 |  |  |  | 34 | 0.29746
ep_windon_wind_097 | CHN | windon | elc_won_CHN_097 | 2022 | 0.5595 | 1 | 1401.2332 | 35.7662 | 0 |  |  |  | 33 | 0.29746
ep_windon_wind_097 | CHN | windon | elc_won_CHN_097 | 2023 | 0.317 | 1 | 1392.8707 | 35.5432 | 0 |  |  |  | 32 | 0.29746
ep_windon_wind_097 | CHN | windon | elc_won_CHN_097 | 2024 | 0.318 | 1 | 1416.2264 | 36.166 | 0 |  |  |  | 31 | 0.29746
ep_windon_wind_097 | CHN | windon | elc_won_CHN_097 | 2025 | 0.21 | 1 | 1448.5714 | 37.0286 | 0 |  |  |  | 30 | 0.29746
ep_windon_wind_098 | CHN | windon | elc_won_CHN_098 | 2006 | 0.049 | 1 | 1620 | 41.6 | 0 |  |  |  | 49 | 0.34771
ep_windon_wind_098 | CHN | windon | elc_won_CHN_098 | 2007 | 0.1 | 1 | 1380 | 35.2 | 0 |  |  |  | 48 | 0.34771
ep_windon_wind_098 | CHN | windon | elc_won_CHN_098 | 2008 | 0.144 | 1 | 1620 | 41.6 | 0 |  |  |  | 47 | 0.34771
ep_windon_wind_098 | CHN | windon | elc_won_CHN_098 | 2009 | 0.649 | 1 | 1583.02 | 40.6139 | 0 |  |  |  | 46 | 0.34771
ep_windon_wind_098 | CHN | windon | elc_won_CHN_098 | 2010 | 1.291 | 1 | 1489.8683 | 38.1298 | 0 |  |  |  | 45 | 0.34771
ep_windon_wind_098 | CHN | windon | elc_won_CHN_098 | 2011 | 1.648 | 1 | 1554.466 | 39.8524 | 0 |  |  |  | 44 | 0.34771
ep_windon_wind_098 | CHN | windon | elc_won_CHN_098 | 2012 | 1.721 | 1 | 1480.5462 | 37.8812 | 0 |  |  |  | 43 | 0.34771
ep_windon_wind_098 | CHN | windon | elc_won_CHN_098 | 2013 | 0.55 | 1 | 1576.3636 | 40.4364 | 0 |  |  |  | 42 | 0.34771
ep_windon_wind_098 | CHN | windon | elc_won_CHN_098 | 2014 | 0.148 | 1 | 1620 | 41.6 | 0 |  |  |  | 41 | 0.34771
ep_windon_wind_098 | CHN | windon | elc_won_CHN_098 | 2015 | 1.2575 | 1 | 1505.2008 | 38.5387 | 0 |  |  |  | 40 | 0.34771
ep_windon_wind_098 | CHN | windon | elc_won_CHN_098 | 2016 | 0.5485 | 1 | 1576.6819 | 40.4448 | 0 |  |  |  | 39 | 0.34771
ep_windon_wind_098 | CHN | windon | elc_won_CHN_098 | 2018 | 0.048 | 1 | 1620 | 41.6 | 0 |  |  |  | 37 | 0.34771
ep_windon_wind_098 | CHN | windon | elc_won_CHN_098 | 2020 | 0.492 | 1 | 1571.2195 | 40.2992 | 0 |  |  |  | 35 | 0.34771
ep_windon_wind_098 | CHN | windon | elc_won_CHN_098 | 2021 | 0.148 | 1 | 1457.8378 | 37.2757 | 0 |  |  |  | 34 | 0.34771
ep_windon_wind_098 | CHN | windon | elc_won_CHN_098 | 2022 | 0.46 | 1 | 1411.3043 | 36.0348 | 0 |  |  |  | 33 | 0.34771
ep_windon_wind_098 | CHN | windon | elc_won_CHN_098 | 2023 | 1.3178 | 1 | 1401.3082 | 35.7682 | 0 |  |  |  | 32 | 0.34771
ep_windon_wind_098 | CHN | windon | elc_won_CHN_098 | 2024 | 0.676 | 1 | 1285.2071 | 33.5148 | 0 |  |  |  | 31 | 0.34771
ep_windon_wind_098 | CHN | windon | elc_won_CHN_098 | 2025 | 0.94 | 1 | 1256.1702 | 33.0894 | 0 |  |  |  | 30 | 0.34771
ep_windon_wind_098 | CHN | windon | elc_won_CHN_098 | 2026 | 0.3 | 1 | 1380 | 35.2 | 0 |  |  |  | 30 | 0.34771
ep_windon_wind_099 | CHN | windon | elc_won_CHN_099 | 2006 | 0.0612 | 1 | 1380 | 35.2 | 0 |  |  |  | 49 | 0.2011
ep_windon_wind_099 | CHN | windon | elc_won_CHN_099 | 2007 | 0.187 | 1 | 1476.2567 | 37.7668 | 0 |  |  |  | 48 | 0.2011
ep_windon_wind_099 | CHN | windon | elc_won_CHN_099 | 2009 | 0.135 | 1 | 1620 | 41.6 | 0 |  |  |  | 46 | 0.2011
ep_windon_wind_099 | CHN | windon | elc_won_CHN_099 | 2010 | 0.1 | 1 | 1620 | 41.6 | 0 |  |  |  | 45 | 0.2011
ep_windon_wind_099 | CHN | windon | elc_won_CHN_099 | 2011 | 0.84 | 1 | 1620 | 41.6 | 0 |  |  |  | 44 | 0.2011
ep_windon_wind_099 | CHN | windon | elc_won_CHN_099 | 2012 | 0.908 | 1 | 1620 | 41.6 | 0 |  |  |  | 43 | 0.2011
ep_windon_wind_099 | CHN | windon | elc_won_CHN_099 | 2013 | 0.5 | 1 | 1620 | 41.6 | 0 |  |  |  | 42 | 0.2011
ep_windon_wind_099 | CHN | windon | elc_won_CHN_099 | 2014 | 0.834 | 1 | 1620 | 41.6 | 0 |  |  |  | 41 | 0.2011
ep_windon_wind_099 | CHN | windon | elc_won_CHN_099 | 2015 | 1.265 | 1 | 1534.6245 | 39.3233 | 0 |  |  |  | 40 | 0.2011
ep_windon_wind_099 | CHN | windon | elc_won_CHN_099 | 2016 | 0.95 | 1 | 1493.6842 | 38.2316 | 0 |  |  |  | 39 | 0.2011
ep_windon_wind_099 | CHN | windon | elc_won_CHN_099 | 2017 | 0.495 | 1 | 1573.4545 | 40.3588 | 0 |  |  |  | 38 | 0.2011
ep_windon_wind_099 | CHN | windon | elc_won_CHN_099 | 2018 | 0.996 | 1 | 1535.6627 | 39.351 | 0 |  |  |  | 37 | 0.2011
ep_windon_wind_099 | CHN | windon | elc_won_CHN_099 | 2019 | 1.182 | 1 | 1436.6497 | 36.7107 | 0 |  |  |  | 36 | 0.2011
ep_windon_wind_099 | CHN | windon | elc_won_CHN_099 | 2020 | 1.6515 | 1 | 1467.1208 | 37.5232 | 0 |  |  |  | 35 | 0.2011
ep_windon_wind_099 | CHN | windon | elc_won_CHN_099 | 2021 | 0.265 | 1 | 1484.1509 | 37.9774 | 0 |  |  |  | 34 | 0.2011
ep_windon_wind_099 | CHN | windon | elc_won_CHN_099 | 2022 | 0.02 | 1 | 1620 | 41.6 | 0 |  |  |  | 33 | 0.2011
ep_windon_wind_099 | CHN | windon | elc_won_CHN_099 | 2023 | 0.06 | 1 | 1620 | 41.6 | 0 |  |  |  | 32 | 0.2011
ep_windon_wind_099 | CHN | windon | elc_won_CHN_099 | 2024 | 0.7818 | 1 | 1394.7352 | 35.5929 | 0 |  |  |  | 31 | 0.2011
ep_windon_wind_099 | CHN | windon | elc_won_CHN_099 | 2025 | 0.2938 | 1 | 1620 | 41.6 | 0 |  |  |  | 30 | 0.2011
ep_windon_wind_100 | CHN | windon | elc_won_CHN_100 | 2008 | 0.045 | 1 | 1620 | 41.6 | 0 |  |  |  | 47 | 0.23456
ep_windon_wind_100 | CHN | windon | elc_won_CHN_100 | 2011 | 0.098 | 1 | 1620 | 41.6 | 0 |  |  |  | 44 | 0.23456
ep_windon_wind_100 | CHN | windon | elc_won_CHN_100 | 2012 | 0.1 | 1 | 1620 | 41.6 | 0 |  |  |  | 43 | 0.23456
ep_windon_wind_100 | CHN | windon | elc_won_CHN_100 | 2013 | 0.4 | 1 | 1620 | 41.6 | 0 |  |  |  | 42 | 0.23456
ep_windon_wind_100 | CHN | windon | elc_won_CHN_100 | 2014 | 0.1 | 1 | 1620 | 41.6 | 0 |  |  |  | 41 | 0.23456
ep_windon_wind_100 | CHN | windon | elc_won_CHN_100 | 2015 | 0.63 | 1 | 1581.9048 | 40.5841 | 0 |  |  |  | 40 | 0.23456
ep_windon_wind_100 | CHN | windon | elc_won_CHN_100 | 2016 | 0.5 | 1 | 1524 | 39.04 | 0 |  |  |  | 39 | 0.23456
ep_windon_wind_100 | CHN | windon | elc_won_CHN_100 | 2017 | 0.25 | 1 | 1620 | 41.6 | 0 |  |  |  | 38 | 0.23456
ep_windon_wind_100 | CHN | windon | elc_won_CHN_100 | 2018 | 0.201 | 1 | 1439.7015 | 36.792 | 0 |  |  |  | 37 | 0.23456
ep_windon_wind_100 | CHN | windon | elc_won_CHN_100 | 2019 | 0.299 | 1 | 1539.7324 | 39.4595 | 0 |  |  |  | 36 | 0.23456
ep_windon_wind_100 | CHN | windon | elc_won_CHN_100 | 2020 | 1.2235 | 1 | 1521.1361 | 38.9636 | 0 |  |  |  | 35 | 0.23456
ep_windon_wind_100 | CHN | windon | elc_won_CHN_100 | 2021 | 0.517 | 1 | 1503.4816 | 38.4928 | 0 |  |  |  | 34 | 0.23456
ep_windon_wind_100 | CHN | windon | elc_won_CHN_100 | 2022 | 0.3422 | 1 | 1620 | 41.6 | 0 |  |  |  | 33 | 0.23456
ep_windon_wind_100 | CHN | windon | elc_won_CHN_100 | 2023 | 0.22 | 1 | 1401.8182 | 35.7818 | 0 |  |  |  | 32 | 0.23456
ep_windon_wind_100 | CHN | windon | elc_won_CHN_100 | 2024 | 0.53 | 1 | 1393.5849 | 35.5623 | 0 |  |  |  | 31 | 0.23456
ep_windon_wind_100 | CHN | windon | elc_won_CHN_100 | 2025 | 0.4249 | 1 | 1450.5484 | 37.0813 | 0 |  |  |  | 30 | 0.23456
ep_windon_wind_101 | CHN | windon | elc_won_CHN_101 | 2008 | 0.2 | 1 | 1620 | 41.6 | 0 |  |  |  | 47 | 0.3336
ep_windon_wind_101 | CHN | windon | elc_won_CHN_101 | 2009 | 0.199 | 1 | 1620 | 41.6 | 0 |  |  |  | 46 | 0.3336
ep_windon_wind_101 | CHN | windon | elc_won_CHN_101 | 2010 | 0.25 | 1 | 1620 | 41.6 | 0 |  |  |  | 45 | 0.3336
ep_windon_wind_101 | CHN | windon | elc_won_CHN_101 | 2011 | 0.1 | 1 | 1620 | 41.6 | 0 |  |  |  | 44 | 0.3336
ep_windon_wind_101 | CHN | windon | elc_won_CHN_101 | 2012 | 0.249 | 1 | 1620 | 41.6 | 0 |  |  |  | 43 | 0.3336
ep_windon_wind_101 | CHN | windon | elc_won_CHN_101 | 2013 | 0.05 | 1 | 1620 | 41.6 | 0 |  |  |  | 42 | 0.3336
ep_windon_wind_101 | CHN | windon | elc_won_CHN_101 | 2014 | 0.15 | 1 | 1620 | 41.6 | 0 |  |  |  | 41 | 0.3336
ep_windon_wind_101 | CHN | windon | elc_won_CHN_101 | 2015 | 0.45 | 1 | 1406.6667 | 35.9111 | 0 |  |  |  | 40 | 0.3336
ep_windon_wind_101 | CHN | windon | elc_won_CHN_101 | 2018 | 0.048 | 1 | 1620 | 41.6 | 0 |  |  |  | 37 | 0.3336
ep_windon_wind_101 | CHN | windon | elc_won_CHN_101 | 2020 | 0.048 | 1 | 1620 | 41.6 | 0 |  |  |  | 35 | 0.3336
ep_windon_wind_101 | CHN | windon | elc_won_CHN_101 | 2022 | 0.1 | 1 | 1380 | 35.2 | 0 |  |  |  | 33 | 0.3336
ep_windon_wind_101 | CHN | windon | elc_won_CHN_101 | 2023 | 0.9027 | 1 | 1380 | 35.2 | 0 |  |  |  | 32 | 0.3336
ep_windon_wind_101 | CHN | windon | elc_won_CHN_101 | 2024 | 0.05 | 1 | 1620 | 41.6 | 0 |  |  |  | 31 | 0.3336
ep_windon_wind_101 | CHN | windon | elc_won_CHN_101 | 2025 | 0.05 | 1 | 1620 | 41.6 | 0 |  |  |  | 30 | 0.3336
ep_windon_wind_102 | CHN | windon | elc_won_CHN_102 | 2008 | 0.05 | 1 | 1620 | 41.6 | 0 |  |  |  | 47 | 0.25612
ep_windon_wind_102 | CHN | windon | elc_won_CHN_102 | 2009 | 0.05 | 1 | 1620 | 41.6 | 0 |  |  |  | 46 | 0.25612
ep_windon_wind_102 | CHN | windon | elc_won_CHN_102 | 2010 | 0.05 | 1 | 1620 | 41.6 | 0 |  |  |  | 45 | 0.25612
ep_windon_wind_102 | CHN | windon | elc_won_CHN_102 | 2011 | 0.05 | 1 | 1620 | 41.6 | 0 |  |  |  | 44 | 0.25612
ep_windon_wind_102 | CHN | windon | elc_won_CHN_102 | 2012 | 0.049 | 1 | 1620 | 41.6 | 0 |  |  |  | 43 | 0.25612
ep_windon_wind_102 | CHN | windon | elc_won_CHN_102 | 2015 | 0.65 | 1 | 1398.4615 | 35.6923 | 0 |  |  |  | 40 | 0.25612
ep_windon_wind_102 | CHN | windon | elc_won_CHN_102 | 2016 | 0.1 | 1 | 1380 | 35.2 | 0 |  |  |  | 39 | 0.25612
ep_windon_wind_102 | CHN | windon | elc_won_CHN_102 | 2017 | 0.1 | 1 | 1380 | 35.2 | 0 |  |  |  | 38 | 0.25612
ep_windon_wind_102 | CHN | windon | elc_won_CHN_102 | 2018 | 0.15 | 1 | 1460 | 37.3333 | 0 |  |  |  | 37 | 0.25612
ep_windon_wind_102 | CHN | windon | elc_won_CHN_102 | 2021 | 0.015 | 1 | 1620 | 41.6 | 0 |  |  |  | 34 | 0.25612
ep_windon_wind_102 | CHN | windon | elc_won_CHN_102 | 2022 | 0.52 | 1 | 1389.2308 | 35.4462 | 0 |  |  |  | 33 | 0.25612
ep_windon_wind_102 | CHN | windon | elc_won_CHN_102 | 2023 | 0.302 | 1 | 1461.0596 | 37.3616 | 0 |  |  |  | 32 | 0.25612
ep_windon_wind_102 | CHN | windon | elc_won_CHN_102 | 2024 | 0.281 | 1 | 1620 | 41.6 | 0 |  |  |  | 31 | 0.25612
ep_windon_wind_102 | CHN | windon | elc_won_CHN_102 | 2025 | 0.448 | 1 | 1459.2857 | 37.3143 | 0 |  |  |  | 30 | 0.25612
ep_windon_wind_102 | CHN | windon | elc_won_CHN_102 | 2026 | 0.3 | 1 | 1380 | 35.2 | 0 |  |  |  | 30 | 0.25612
ep_windon_wind_103 | CHN | windon | elc_won_CHN_103 | 2011 | 0.2 | 1 | 1620 | 41.6 | 0 |  |  |  | 44 | 0.20889
ep_windon_wind_103 | CHN | windon | elc_won_CHN_103 | 2012 | 0.048 | 1 | 1620 | 41.6 | 0 |  |  |  | 43 | 0.20889
ep_windon_wind_103 | CHN | windon | elc_won_CHN_103 | 2013 | 0.196 | 1 | 1620 | 41.6 | 0 |  |  |  | 42 | 0.20889
ep_windon_wind_103 | CHN | windon | elc_won_CHN_103 | 2014 | 0.245 | 1 | 1620 | 41.6 | 0 |  |  |  | 41 | 0.20889
ep_windon_wind_103 | CHN | windon | elc_won_CHN_103 | 2015 | 0.505 | 1 | 1455.5644 | 37.215 | 0 |  |  |  | 40 | 0.20889
ep_windon_wind_103 | CHN | windon | elc_won_CHN_103 | 2016 | 0.1 | 1 | 1620 | 41.6 | 0 |  |  |  | 39 | 0.20889
ep_windon_wind_103 | CHN | windon | elc_won_CHN_103 | 2017 | 0.193 | 1 | 1432.228 | 36.5927 | 0 |  |  |  | 38 | 0.20889
ep_windon_wind_103 | CHN | windon | elc_won_CHN_103 | 2018 | 0.454 | 1 | 1456.1233 | 37.23 | 0 |  |  |  | 37 | 0.20889
ep_windon_wind_103 | CHN | windon | elc_won_CHN_103 | 2019 | 0.249 | 1 | 1460 | 37.3333 | 0 |  |  |  | 36 | 0.20889
ep_windon_wind_103 | CHN | windon | elc_won_CHN_103 | 2020 | 1.9862 | 1 | 1443.9211 | 36.9046 | 0 |  |  |  | 35 | 0.20889
ep_windon_wind_103 | CHN | windon | elc_won_CHN_103 | 2021 | 0.238 | 1 | 1430.4202 | 36.5445 | 0 |  |  |  | 34 | 0.20889
ep_windon_wind_103 | CHN | windon | elc_won_CHN_103 | 2022 | 0.1 | 1 | 1380 | 35.2 | 0 |  |  |  | 33 | 0.20889
ep_windon_wind_103 | CHN | windon | elc_won_CHN_103 | 2023 | 0.16 | 1 | 1530 | 39.2 | 0 |  |  |  | 32 | 0.20889
ep_windon_wind_104 | CHN | windon | elc_won_CHN_104 | 2008 | 0.1 | 1 | 1620 | 41.6 | 0 |  |  |  | 47 | 0.33638
ep_windon_wind_104 | CHN | windon | elc_won_CHN_104 | 2009 | 0.05 | 1 | 1620 | 41.6 | 0 |  |  |  | 46 | 0.33638
ep_windon_wind_104 | CHN | windon | elc_won_CHN_104 | 2010 | 0.05 | 1 | 1620 | 41.6 | 0 |  |  |  | 45 | 0.33638
ep_windon_wind_104 | CHN | windon | elc_won_CHN_104 | 2011 | 0.4 | 1 | 1620 | 41.6 | 0 |  |  |  | 44 | 0.33638
ep_windon_wind_104 | CHN | windon | elc_won_CHN_104 | 2013 | 0.2 | 1 | 1620 | 41.6 | 0 |  |  |  | 42 | 0.33638
ep_windon_wind_104 | CHN | windon | elc_won_CHN_104 | 2014 | 0.8495 | 1 | 1422.2366 | 36.3263 | 0 |  |  |  | 41 | 0.33638
ep_windon_wind_104 | CHN | windon | elc_won_CHN_104 | 2015 | 0.618 | 1 | 1503.4951 | 38.4932 | 0 |  |  |  | 40 | 0.33638
ep_windon_wind_104 | CHN | windon | elc_won_CHN_104 | 2016 | 0.6995 | 1 | 1534.2244 | 39.3127 | 0 |  |  |  | 39 | 0.33638
ep_windon_wind_104 | CHN | windon | elc_won_CHN_104 | 2017 | 0.98 | 1 | 1448.5714 | 37.0286 | 0 |  |  |  | 38 | 0.33638
ep_windon_wind_104 | CHN | windon | elc_won_CHN_104 | 2018 | 0.8 | 1 | 1515 | 38.8 | 0 |  |  |  | 37 | 0.33638
ep_windon_wind_104 | CHN | windon | elc_won_CHN_104 | 2019 | 0.8 | 1 | 1500 | 38.4 | 0 |  |  |  | 36 | 0.33638
ep_windon_wind_104 | CHN | windon | elc_won_CHN_104 | 2020 | 0.85 | 1 | 1464.7059 | 37.4588 | 0 |  |  |  | 35 | 0.33638
ep_windon_wind_104 | CHN | windon | elc_won_CHN_104 | 2021 | 0.501 | 1 | 1403.9521 | 35.8387 | 0 |  |  |  | 34 | 0.33638
ep_windon_wind_104 | CHN | windon | elc_won_CHN_104 | 2022 | 0.711 | 1 | 1383.7131 | 35.299 | 0 |  |  |  | 33 | 0.33638
ep_windon_wind_104 | CHN | windon | elc_won_CHN_104 | 2023 | 0.57 | 1 | 1380 | 35.2 | 0 |  |  |  | 32 | 0.33638
ep_windon_wind_104 | CHN | windon | elc_won_CHN_104 | 2024 | 0.245 | 1 | 1394.6939 | 35.5918 | 0 |  |  |  | 31 | 0.33638
ep_windon_wind_104 | CHN | windon | elc_won_CHN_104 | 2025 | 0.53 | 1 | 1275.8491 | 33.3887 | 0 |  |  |  | 30 | 0.33638
ep_windon_wind_105 | CHN | windon | elc_won_CHN_105 | 2005 | 0.031 | 1 | 1620 | 41.6 | 0 |  |  |  | 50 | 0.38707
ep_windon_wind_105 | CHN | windon | elc_won_CHN_105 | 2006 | 0.05 | 1 | 1620 | 41.6 | 0 |  |  |  | 49 | 0.38707
ep_windon_wind_105 | CHN | windon | elc_won_CHN_105 | 2007 | 0.121 | 1 | 1620 | 41.6 | 0 |  |  |  | 48 | 0.38707
ep_windon_wind_105 | CHN | windon | elc_won_CHN_105 | 2008 | 0.399 | 1 | 1620 | 41.6 | 0 |  |  |  | 47 | 0.38707
ep_windon_wind_105 | CHN | windon | elc_won_CHN_105 | 2009 | 0.479 | 1 | 1620 | 41.6 | 0 |  |  |  | 46 | 0.38707
ep_windon_wind_105 | CHN | windon | elc_won_CHN_105 | 2010 | 0.75 | 1 | 1524 | 39.04 | 0 |  |  |  | 45 | 0.38707
ep_windon_wind_105 | CHN | windon | elc_won_CHN_105 | 2011 | 0.399 | 1 | 1620 | 41.6 | 0 |  |  |  | 44 | 0.38707
ep_windon_wind_105 | CHN | windon | elc_won_CHN_105 | 2012 | 0.847 | 1 | 1492.4911 | 38.1998 | 0 |  |  |  | 43 | 0.38707
ep_windon_wind_105 | CHN | windon | elc_won_CHN_105 | 2013 | 0.35 | 1 | 1414.2857 | 36.1143 | 0 |  |  |  | 42 | 0.38707
ep_windon_wind_105 | CHN | windon | elc_won_CHN_105 | 2014 | 0.518 | 1 | 1527.3359 | 39.129 | 0 |  |  |  | 41 | 0.38707
ep_windon_wind_105 | CHN | windon | elc_won_CHN_105 | 2015 | 0.4 | 1 | 1380 | 35.2 | 0 |  |  |  | 40 | 0.38707
ep_windon_wind_105 | CHN | windon | elc_won_CHN_105 | 2016 | 0.1 | 1 | 1620 | 41.6 | 0 |  |  |  | 39 | 0.38707
ep_windon_wind_105 | CHN | windon | elc_won_CHN_105 | 2017 | 0.328 | 1 | 1473.6585 | 37.6976 | 0 |  |  |  | 38 | 0.38707
ep_windon_wind_105 | CHN | windon | elc_won_CHN_105 | 2018 | 0.33 | 1 | 1471.6364 | 37.6436 | 0 |  |  |  | 37 | 0.38707
ep_windon_wind_105 | CHN | windon | elc_won_CHN_105 | 2020 | 2.028 | 1 | 1391.8343 | 35.5156 | 0 |  |  |  | 35 | 0.38707
ep_windon_wind_105 | CHN | windon | elc_won_CHN_105 | 2021 | 1.61 | 1 | 1381.4907 | 35.2398 | 0 |  |  |  | 34 | 0.38707
ep_windon_wind_105 | CHN | windon | elc_won_CHN_105 | 2022 | 0.33 | 1 | 1401.8182 | 35.7818 | 0 |  |  |  | 33 | 0.38707
ep_windon_wind_105 | CHN | windon | elc_won_CHN_105 | 2023 | 0.65 | 1 | 1435.3846 | 36.6769 | 0 |  |  |  | 32 | 0.38707
ep_windon_wind_105 | CHN | windon | elc_won_CHN_105 | 2024 | 0.228 | 1 | 1435.7895 | 36.6877 | 0 |  |  |  | 31 | 0.38707
ep_windon_wind_105 | CHN | windon | elc_won_CHN_105 | 2025 | 0.52 | 1 | 1380 | 35.2 | 0 |  |  |  | 30 | 0.38707
ep_windon_wind_106 | CHN | windon | elc_won_CHN_106 | 2006 | 0.1 | 1 | 1620 | 41.6 | 0 |  |  |  | 49 | 0.30328
ep_windon_wind_106 | CHN | windon | elc_won_CHN_106 | 2007 | 0.049 | 1 | 1620 | 41.6 | 0 |  |  |  | 48 | 0.30328
ep_windon_wind_106 | CHN | windon | elc_won_CHN_106 | 2008 | 0.299 | 1 | 1620 | 41.6 | 0 |  |  |  | 47 | 0.30328
ep_windon_wind_106 | CHN | windon | elc_won_CHN_106 | 2009 | 0.298 | 1 | 1620 | 41.6 | 0 |  |  |  | 46 | 0.30328
ep_windon_wind_106 | CHN | windon | elc_won_CHN_106 | 2010 | 0.198 | 1 | 1620 | 41.6 | 0 |  |  |  | 45 | 0.30328
ep_windon_wind_106 | CHN | windon | elc_won_CHN_106 | 2011 | 0.794 | 1 | 1620 | 41.6 | 0 |  |  |  | 44 | 0.30328
ep_windon_wind_106 | CHN | windon | elc_won_CHN_106 | 2012 | 0.1 | 1 | 1620 | 41.6 | 0 |  |  |  | 43 | 0.30328
ep_windon_wind_106 | CHN | windon | elc_won_CHN_106 | 2014 | 0.1 | 1 | 1620 | 41.6 | 0 |  |  |  | 41 | 0.30328
ep_windon_wind_106 | CHN | windon | elc_won_CHN_106 | 2015 | 0.2 | 1 | 1380 | 35.2 | 0 |  |  |  | 40 | 0.30328
ep_windon_wind_106 | CHN | windon | elc_won_CHN_106 | 2016 | 0.499 | 1 | 1428.0962 | 36.4826 | 0 |  |  |  | 39 | 0.30328
ep_windon_wind_106 | CHN | windon | elc_won_CHN_106 | 2021 | 0.0495 | 1 | 1620 | 41.6 | 0 |  |  |  | 34 | 0.30328
ep_windon_wind_106 | CHN | windon | elc_won_CHN_106 | 2023 | 0.26 | 1 | 1380 | 35.2 | 0 |  |  |  | 32 | 0.30328
ep_windon_wind_106 | CHN | windon | elc_won_CHN_106 | 2024 | 0.1 | 1 | 1380 | 35.2 | 0 |  |  |  | 31 | 0.30328
ep_windon_wind_106 | CHN | windon | elc_won_CHN_106 | 2025 | 0.2 | 1 | 1380 | 35.2 | 0 |  |  |  | 30 | 0.30328
ep_windon_wind_107 | CHN | windon | elc_won_CHN_107 | 2011 | 0.1 | 1 | 1620 | 41.6 | 0 |  |  |  | 44 | 0.37567
ep_windon_wind_107 | CHN | windon | elc_won_CHN_107 | 2012 | 0.05 | 1 | 1620 | 41.6 | 0 |  |  |  | 43 | 0.37567
ep_windon_wind_107 | CHN | windon | elc_won_CHN_107 | 2014 | 0.05 | 1 | 1620 | 41.6 | 0 |  |  |  | 41 | 0.37567
ep_windon_wind_107 | CHN | windon | elc_won_CHN_107 | 2015 | 0.1 | 1 | 1620 | 41.6 | 0 |  |  |  | 40 | 0.37567
ep_windon_wind_107 | CHN | windon | elc_won_CHN_107 | 2016 | 0.315 | 1 | 1218.6667 | 32.4267 | 0 |  |  |  | 39 | 0.37567
ep_windon_wind_107 | CHN | windon | elc_won_CHN_107 | 2025 | 0.37 | 1 | 1425.4054 | 36.4108 | 0 |  |  |  | 30 | 0.37567
ep_windon_wind_108 | CHN | windon | elc_won_CHN_108 | 2014 | 0.048 | 1 | 1620 | 41.6 | 0 |  |  |  | 41 | 0.19095
ep_windon_wind_108 | CHN | windon | elc_won_CHN_108 | 2015 | 0.05 | 1 | 1620 | 41.6 | 0 |  |  |  | 40 | 0.19095
ep_windon_wind_108 | CHN | windon | elc_won_CHN_108 | 2016 | 0.048 | 1 | 1620 | 41.6 | 0 |  |  |  | 39 | 0.19095
ep_windon_wind_108 | CHN | windon | elc_won_CHN_108 | 2017 | 0.084 | 1 | 1620 | 41.6 | 0 |  |  |  | 38 | 0.19095
ep_windon_wind_108 | CHN | windon | elc_won_CHN_108 | 2019 | 0.033 | 1 | 1620 | 41.6 | 0 |  |  |  | 36 | 0.19095
ep_windon_wind_108 | CHN | windon | elc_won_CHN_108 | 2020 | 0.261 | 1 | 1541.8391 | 39.5157 | 0 |  |  |  | 35 | 0.19095
ep_windon_wind_108 | CHN | windon | elc_won_CHN_108 | 2022 | 0.0998 | 1 | 1620 | 41.6 | 0 |  |  |  | 33 | 0.19095
ep_windon_wind_108 | CHN | windon | elc_won_CHN_108 | 2023 | 0.48 | 1 | 1480 | 37.8667 | 0 |  |  |  | 32 | 0.19095
ep_windon_wind_108 | CHN | windon | elc_won_CHN_108 | 2024 | 0.191 | 1 | 1442.8272 | 36.8754 | 0 |  |  |  | 31 | 0.19095
ep_windon_wind_108 | CHN | windon | elc_won_CHN_108 | 2025 | 0.36 | 1 | 1406.6667 | 35.9111 | 0 |  |  |  | 30 | 0.19095
ep_windon_wind_109 | CHN | windon | elc_won_CHN_109 | 2013 | 0.1 | 1 | 1620 | 41.6 | 0 |  |  |  | 42 | 0.19054
ep_windon_wind_109 | CHN | windon | elc_won_CHN_109 | 2015 | 0.244 | 1 | 1547.2131 | 39.659 | 0 |  |  |  | 40 | 0.19054
ep_windon_wind_109 | CHN | windon | elc_won_CHN_109 | 2016 | 0.276 | 1 | 1380 | 35.2 | 0 |  |  |  | 39 | 0.19054
ep_windon_wind_109 | CHN | windon | elc_won_CHN_109 | 2017 | 0.048 | 1 | 1620 | 41.6 | 0 |  |  |  | 38 | 0.19054
ep_windon_wind_109 | CHN | windon | elc_won_CHN_109 | 2020 | 0.198 | 1 | 1523.0303 | 39.0141 | 0 |  |  |  | 35 | 0.19054
ep_windon_wind_109 | CHN | windon | elc_won_CHN_109 | 2021 | 0.161 | 1 | 1543.9752 | 39.5727 | 0 |  |  |  | 34 | 0.19054
ep_windon_wind_109 | CHN | windon | elc_won_CHN_109 | 2022 | 0.116 | 1 | 1620 | 41.6 | 0 |  |  |  | 33 | 0.19054
ep_windon_wind_109 | CHN | windon | elc_won_CHN_109 | 2023 | 0.2725 | 1 | 1446.055 | 36.9615 | 0 |  |  |  | 32 | 0.19054
ep_windon_wind_109 | CHN | windon | elc_won_CHN_109 | 2024 | 0.05 | 1 | 1620 | 41.6 | 0 |  |  |  | 31 | 0.19054
ep_windon_wind_110 | CHN | windon | elc_won_CHN_110 | 2014 | 0.05 | 1 | 1620 | 41.6 | 0 |  |  |  | 41 | 0.1744
ep_windon_wind_110 | CHN | windon | elc_won_CHN_110 | 2015 | 0.24 | 1 | 1470 | 37.6 | 0 |  |  |  | 40 | 0.1744
ep_windon_wind_110 | CHN | windon | elc_won_CHN_110 | 2017 | 0.1 | 1 | 1380 | 35.2 | 0 |  |  |  | 38 | 0.1744
ep_windon_wind_110 | CHN | windon | elc_won_CHN_110 | 2018 | 0.04 | 1 | 1620 | 41.6 | 0 |  |  |  | 37 | 0.1744
ep_windon_wind_110 | CHN | windon | elc_won_CHN_110 | 2019 | 0.048 | 1 | 1620 | 41.6 | 0 |  |  |  | 36 | 0.1744
ep_windon_wind_110 | CHN | windon | elc_won_CHN_110 | 2020 | 0.47 | 1 | 1466.8085 | 37.5149 | 0 |  |  |  | 35 | 0.1744
ep_windon_wind_110 | CHN | windon | elc_won_CHN_110 | 2021 | 0.282 | 1 | 1620 | 41.6 | 0 |  |  |  | 34 | 0.1744
ep_windon_wind_110 | CHN | windon | elc_won_CHN_110 | 2022 | 0.065 | 1 | 1620 | 41.6 | 0 |  |  |  | 33 | 0.1744
ep_windon_wind_110 | CHN | windon | elc_won_CHN_110 | 2023 | 0.339 | 1 | 1478.4071 | 37.8242 | 0 |  |  |  | 32 | 0.1744
ep_windon_wind_110 | CHN | windon | elc_won_CHN_110 | 2024 | 0.225 | 1 | 1513.3333 | 38.7556 | 0 |  |  |  | 31 | 0.1744
ep_windon_wind_110 | CHN | windon | elc_won_CHN_110 | 2025 | 0.7612 | 1 | 1399.2958 | 35.7146 | 0 |  |  |  | 30 | 0.1744
ep_windon_wind_111 | CHN | windon | elc_won_CHN_111 | 2011 | 0.05 | 1 | 1620 | 41.6 | 0 |  |  |  | 44 | 0.10632
ep_windon_wind_111 | CHN | windon | elc_won_CHN_111 | 2012 | 0.1 | 1 | 1620 | 41.6 | 0 |  |  |  | 43 | 0.10632
ep_windon_wind_111 | CHN | windon | elc_won_CHN_111 | 2013 | 0.1 | 1 | 1620 | 41.6 | 0 |  |  |  | 42 | 0.10632
ep_windon_wind_111 | CHN | windon | elc_won_CHN_111 | 2014 | 0.699 | 1 | 1431.5021 | 36.5734 | 0 |  |  |  | 41 | 0.10632
ep_windon_wind_111 | CHN | windon | elc_won_CHN_111 | 2015 | 0.85 | 1 | 1436.4706 | 36.7059 | 0 |  |  |  | 40 | 0.10632
ep_windon_wind_111 | CHN | windon | elc_won_CHN_111 | 2016 | 0.146 | 1 | 1620 | 41.6 | 0 |  |  |  | 39 | 0.10632
ep_windon_wind_111 | CHN | windon | elc_won_CHN_111 | 2017 | 0.396 | 1 | 1547.2727 | 39.6606 | 0 |  |  |  | 38 | 0.10632
ep_windon_wind_111 | CHN | windon | elc_won_CHN_111 | 2018 | 0.545 | 1 | 1488.3303 | 38.0888 | 0 |  |  |  | 37 | 0.10632
ep_windon_wind_111 | CHN | windon | elc_won_CHN_111 | 2019 | 1.181 | 1 | 1460.6774 | 37.3514 | 0 |  |  |  | 36 | 0.10632
ep_windon_wind_111 | CHN | windon | elc_won_CHN_111 | 2020 | 3.151 | 1 | 1459.5176 | 37.3205 | 0 |  |  |  | 35 | 0.10632
ep_windon_wind_111 | CHN | windon | elc_won_CHN_111 | 2021 | 0.472 | 1 | 1493.3898 | 38.2237 | 0 |  |  |  | 34 | 0.10632
ep_windon_wind_111 | CHN | windon | elc_won_CHN_111 | 2022 | 0.259 | 1 | 1565.3282 | 40.1421 | 0 |  |  |  | 33 | 0.10632
ep_windon_wind_111 | CHN | windon | elc_won_CHN_111 | 2023 | 0.27 | 1 | 1548.8889 | 39.7037 | 0 |  |  |  | 32 | 0.10632
ep_windon_wind_111 | CHN | windon | elc_won_CHN_111 | 2024 | 0.31 | 1 | 1457.4194 | 37.2645 | 0 |  |  |  | 31 | 0.10632
ep_windon_wind_111 | CHN | windon | elc_won_CHN_111 | 2025 | 0.598 | 1 | 1380 | 35.2 | 0 |  |  |  | 30 | 0.10632
ep_windon_wind_112 | CHN | windon | elc_won_CHN_112 | 2014 | 0.148 | 1 | 1620 | 41.6 | 0 |  |  |  | 41 | 0.15593
ep_windon_wind_112 | CHN | windon | elc_won_CHN_112 | 2015 | 0.284 | 1 | 1620 | 41.6 | 0 |  |  |  | 40 | 0.15593
ep_windon_wind_112 | CHN | windon | elc_won_CHN_112 | 2016 | 0.19 | 1 | 1620 | 41.6 | 0 |  |  |  | 39 | 0.15593
ep_windon_wind_112 | CHN | windon | elc_won_CHN_112 | 2017 | 0.18 | 1 | 1620 | 41.6 | 0 |  |  |  | 38 | 0.15593
ep_windon_wind_112 | CHN | windon | elc_won_CHN_112 | 2018 | 0.1 | 1 | 1620 | 41.6 | 0 |  |  |  | 37 | 0.15593
ep_windon_wind_112 | CHN | windon | elc_won_CHN_112 | 2019 | 0.297 | 1 | 1459.1919 | 37.3118 | 0 |  |  |  | 36 | 0.15593
ep_windon_wind_112 | CHN | windon | elc_won_CHN_112 | 2020 | 0.4 | 1 | 1560 | 40 | 0 |  |  |  | 35 | 0.15593
ep_windon_wind_112 | CHN | windon | elc_won_CHN_112 | 2021 | 0.275 | 1 | 1532.7273 | 39.2727 | 0 |  |  |  | 34 | 0.15593
ep_windon_wind_112 | CHN | windon | elc_won_CHN_112 | 2023 | 0.1136 | 1 | 1408.7324 | 35.9662 | 0 |  |  |  | 32 | 0.15593
ep_windon_wind_112 | CHN | windon | elc_won_CHN_112 | 2025 | 0.05 | 1 | 1620 | 41.6 | 0 |  |  |  | 30 | 0.15593
ep_windon_wind_113 | CHN | windon | elc_won_CHN_113 | 2009 | 0.034 | 1 | 1620 | 41.6 | 0 |  |  |  | 46 | 0.14362
ep_windon_wind_113 | CHN | windon | elc_won_CHN_113 | 2010 | 0.02 | 1 | 1620 | 41.6 | 0 |  |  |  | 45 | 0.14362
ep_windon_wind_113 | CHN | windon | elc_won_CHN_113 | 2011 | 0.05 | 1 | 1620 | 41.6 | 0 |  |  |  | 44 | 0.14362
ep_windon_wind_113 | CHN | windon | elc_won_CHN_113 | 2013 | 0.071 | 1 | 1620 | 41.6 | 0 |  |  |  | 42 | 0.14362
ep_windon_wind_113 | CHN | windon | elc_won_CHN_113 | 2014 | 0.14 | 1 | 1620 | 41.6 | 0 |  |  |  | 41 | 0.14362
ep_windon_wind_113 | CHN | windon | elc_won_CHN_113 | 2015 | 0.248 | 1 | 1542.5806 | 39.5355 | 0 |  |  |  | 40 | 0.14362
ep_windon_wind_113 | CHN | windon | elc_won_CHN_113 | 2016 | 0.16 | 1 | 1620 | 41.6 | 0 |  |  |  | 39 | 0.14362
ep_windon_wind_113 | CHN | windon | elc_won_CHN_113 | 2018 | 0.069 | 1 | 1620 | 41.6 | 0 |  |  |  | 37 | 0.14362
ep_windon_wind_113 | CHN | windon | elc_won_CHN_113 | 2019 | 0.052 | 1 | 1380 | 35.2 | 0 |  |  |  | 36 | 0.14362
ep_windon_wind_113 | CHN | windon | elc_won_CHN_113 | 2020 | 0.248 | 1 | 1523.2258 | 39.0194 | 0 |  |  |  | 35 | 0.14362
ep_windon_wind_113 | CHN | windon | elc_won_CHN_113 | 2021 | 0.1775 | 1 | 1620 | 41.6 | 0 |  |  |  | 34 | 0.14362
ep_windon_wind_113 | CHN | windon | elc_won_CHN_113 | 2022 | 0.234 | 1 | 1380 | 35.2 | 0 |  |  |  | 33 | 0.14362
ep_windon_wind_113 | CHN | windon | elc_won_CHN_113 | 2023 | 0.15 | 1 | 1460 | 37.3333 | 0 |  |  |  | 32 | 0.14362
ep_windon_wind_113 | CHN | windon | elc_won_CHN_113 | 2024 | 0.1 | 1 | 1380 | 35.2 | 0 |  |  |  | 31 | 0.14362
ep_windon_wind_113 | CHN | windon | elc_won_CHN_113 | 2025 | 0.1 | 1 | 1380 | 35.2 | 0 |  |  |  | 30 | 0.14362
ep_windon_wind_G100000901824 | CHN | windon | elc_won_CHN_008 | 2021 | 0.45 | 1 | 1200 | 32 | 0 |  |  |  | 34 | 0.14524
ep_windon_wind_G100000901903 | CHN | windon | elc_won_CHN_071 | 2015 | 0.4 | 1 | 1200 | 32 | 0 |  |  |  | 40 | 0.3738
ep_windon_wind_G100000902133 | CHN | windon | elc_won_CHN_104 | 2023 | 0.4 | 1 | 1200 | 32 | 0 |  |  |  | 32 | 0.33638
ep_windon_wind_G100000902134 | CHN | windon | elc_won_CHN_104 | 2023 | 0.4 | 1 | 1200 | 32 | 0 |  |  |  | 32 | 0.33638
ep_windon_wind_G100000902135 | CHN | windon | elc_won_CHN_104 | 2023 | 0.4 | 1 | 1200 | 32 | 0 |  |  |  | 32 | 0.33638
ep_windon_wind_G100000902136 | CHN | windon | elc_won_CHN_104 | 2023 | 0.4 | 1 | 1200 | 32 | 0 |  |  |  | 32 | 0.33638
ep_windon_wind_G100000902204 | CHN | windon | elc_won_CHN_104 | 2023 | 0.4 | 1 | 1200 | 32 | 0 |  |  |  | 32 | 0.33638
ep_windon_wind_G100000902205 | CHN | windon | elc_won_CHN_101 | 2024 | 0.403 | 1 | 1200 | 32 | 0 |  |  |  | 31 | 0.3336
ep_windon_wind_G100000902206 | CHN | windon | elc_won_CHN_104 | 2024 | 0.403 | 1 | 1200 | 32 | 0 |  |  |  | 31 | 0.33638
ep_windon_wind_G100000902247 | CHN | windon | elc_won_CHN_101 | 2018 | 0.4 | 1 | 1200 | 32 | 0 |  |  |  | 37 | 0.3336
ep_windon_wind_G100000902489 | CHN | windon | elc_won_CHN_068 | 2021 | 0.425 | 1 | 1200 | 32 | 0 |  |  |  | 34 | 0.37477
ep_windon_wind_G100000902490 | CHN | windon | elc_won_CHN_068 | 2015 | 0.625 | 1 | 1200 | 32 | 0 |  |  |  | 40 | 0.37477
ep_windon_wind_G100000902491 | CHN | windon | elc_won_CHN_068 | 2015 | 0.65 | 1 | 1200 | 32 | 0 |  |  |  | 40 | 0.37477
ep_windon_wind_G100000902498 | CHN | windon | elc_won_CHN_071 | 2015 | 0.399 | 1 | 1200 | 32 | 0 |  |  |  | 40 | 0.3738
ep_windon_wind_G100000902514 | CHN | windon | elc_won_CHN_105 | 2023 | 0.5 | 1 | 1200 | 32 | 0 |  |  |  | 32 | 0.38707
ep_windon_wind_G100000902557 | CHN | windon | elc_won_CHN_105 | 2023 | 0.5 | 1 | 1200 | 32 | 0 |  |  |  | 32 | 0.38707
ep_windon_wind_G100000902558 | CHN | windon | elc_won_CHN_104 | 2023 | 0.5 | 1 | 1200 | 32 | 0 |  |  |  | 32 | 0.33638
ep_windon_wind_G100000902571 | CHN | windon | elc_won_CHN_009 | 2020 | 0.4 | 1 | 1200 | 32 | 0 |  |  |  | 35 | 0.21182
ep_windon_wind_G100000902576 | CHN | windon | elc_won_CHN_071 | 2020 | 0.4 | 1 | 1200 | 32 | 0 |  |  |  | 35 | 0.3738
ep_windon_wind_G100000902589 | CHN | windon | elc_won_CHN_105 | 2021 | 0.476 | 1 | 1200 | 32 | 0 |  |  |  | 34 | 0.38707
ep_windon_wind_G100000902773 | CHN | windon | elc_won_CHN_098 | 2022 | 0.5 | 1 | 1200 | 32 | 0 |  |  |  | 33 | 0.34771
ep_windon_wind_G100000902800 | CHN | windon | elc_won_CHN_098 | 2010 | 0.4 | 1 | 1200 | 32 | 0 |  |  |  | 45 | 0.34771
ep_windon_wind_G100000902801 | CHN | windon | elc_won_CHN_013 | 2022 | 0.6 | 1 | 1200 | 32 | 0 |  |  |  | 33 | 0.27141
ep_windon_wind_G100000902810 | CHN | windon | elc_won_CHN_013 | 2021 | 0.4 | 1 | 1200 | 32 | 0 |  |  |  | 34 | 0.27141
ep_windon_wind_G100000903603 | CHN | windon | elc_won_CHN_063 | 2019 | 0.4 | 1 | 1200 | 32 | 0 |  |  |  | 36 | 0.1922
ep_windon_wind_G100000903658 | CHN | windon | elc_won_CHN_063 | 2020 | 0.5 | 1 | 1200 | 32 | 0 |  |  |  | 35 | 0.1922
ep_windon_wind_G100000904409 | CHN | windon | elc_won_CHN_088 | 2015 | 0.4 | 1 | 1200 | 32 | 0 |  |  |  | 40 | 0.29908
ep_windon_wind_G100000904412 | CHN | windon | elc_won_CHN_074 | 2015 | 0.401 | 1 | 1200 | 32 | 0 |  |  |  | 40 | 0.25352
ep_windon_wind_G100000904432 | CHN | windon | elc_won_CHN_074 | 2015 | 0.402 | 1 | 1200 | 32 | 0 |  |  |  | 40 | 0.25352
ep_windon_wind_G100000904477 | CHN | windon | elc_won_CHN_088 | 2014 | 0.4 | 1 | 1200 | 32 | 0 |  |  |  | 41 | 0.29908
ep_windon_wind_G100000904493 | CHN | windon | elc_won_CHN_038 | 2015 | 0.4 | 1 | 1200 | 32 | 0 |  |  |  | 40 | 0.13421
ep_windon_wind_G100000904498 | CHN | windon | elc_won_CHN_074 | 2015 | 0.4 | 1 | 1200 | 32 | 0 |  |  |  | 40 | 0.25352
ep_windon_wind_G100000904659 | CHN | windon | elc_won_CHN_073 | 2020 | 1 | 1 | 1200 | 32 | 0 |  |  |  | 35 | 0.17029
ep_windon_wind_G100000904668 | CHN | windon | elc_won_CHN_073 | 2018 | 0.4 | 1 | 1200 | 32 | 0 |  |  |  | 37 | 0.17029
ep_windon_wind_G100000904669 | CHN | windon | elc_won_CHN_073 | 2019 | 0.45 | 1 | 1200 | 32 | 0 |  |  |  | 36 | 0.17029
ep_windon_wind_G100000904678 | CHN | windon | elc_won_CHN_084 | 2018 | 0.4 | 1 | 1200 | 32 | 0 |  |  |  | 37 | 0.16637
ep_windon_wind_G100000904693 | CHN | windon | elc_won_CHN_085 | 2024 | 0.5 | 1 | 1200 | 32 | 0 |  |  |  | 31 | 0.14768
ep_windon_wind_G100000904787 | CHN | windon | elc_won_CHN_086 | 2016 | 0.6 | 1 | 1200 | 32 | 0 |  |  |  | 39 | 0.19963
ep_windon_wind_G100000921543 | CHN | windon | elc_won_CHN_074 | 2023 | 0.376 | 1 | 1200 | 32 | 0 |  |  |  | 32 | 0.25352
ep_windon_wind_G100000921544 | CHN | windon | elc_won_CHN_074 | 2023 | 0.373 | 1 | 1200 | 32 | 0 |  |  |  | 32 | 0.25352
ep_windon_wind_G100000921545 | CHN | windon | elc_won_CHN_038 | 2023 | 0.38 | 1 | 1200 | 32 | 0 |  |  |  | 32 | 0.13421
ep_windon_wind_G100000921546 | CHN | windon | elc_won_CHN_100 | 2023 | 0.38 | 1 | 1200 | 32 | 0 |  |  |  | 32 | 0.23456
ep_windon_wind_G100000921547 | CHN | windon | elc_won_CHN_038 | 2023 | 0.38 | 1 | 1200 | 32 | 0 |  |  |  | 32 | 0.13421
ep_windon_wind_G100000921548 | CHN | windon | elc_won_CHN_100 | 2023 | 0.38 | 1 | 1200 | 32 | 0 |  |  |  | 32 | 0.23456
ep_windon_wind_G100000922628 | CHN | windon | elc_won_CHN_072 | 2025 | 1.5 | 1 | 1200 | 32 | 0 |  |  |  | 30 | 0.15733
ep_windon_wind_G100000922637 | CHN | windon | elc_won_CHN_102 | 2026 | 0.5 | 1 | 1200 | 32 | 0 |  |  |  | 30 | 0.25612
ep_windon_wind_G100000922649 | CHN | windon | elc_won_CHN_102 | 2024 | 0.394 | 1 | 1200 | 32 | 0 |  |  |  | 31 | 0.25612
ep_windon_wind_G100000922658 | CHN | windon | elc_won_CHN_071 | 2023 | 0.8 | 1 | 1200 | 32 | 0 |  |  |  | 32 | 0.3738
ep_windon_wind_G100000922679 | CHN | windon | elc_won_CHN_069 | 2015 | 0.44 | 1 | 1200 | 32 | 0 |  |  |  | 40 | 0.21362
ep_windon_wind_G100000922680 | CHN | windon | elc_won_CHN_098 | 2024 | 0.5 | 1 | 1200 | 32 | 0 |  |  |  | 31 | 0.34771
ep_windon_wind_G100000922681 | CHN | windon | elc_won_CHN_098 | 2024 | 0.5 | 1 | 1200 | 32 | 0 |  |  |  | 31 | 0.34771
ep_windon_wind_G100000922682 | CHN | windon | elc_won_CHN_105 | 2015 | 0.5 | 1 | 1200 | 32 | 0 |  |  |  | 40 | 0.38707
ep_windon_wind_G100000922683 | CHN | windon | elc_won_CHN_009 | 2015 | 1.1 | 1 | 1200 | 32 | 0 |  |  |  | 40 | 0.21182
ep_windon_wind_G100000922687 | CHN | windon | elc_won_CHN_068 | 2023 | 1 | 1 | 1200 | 32 | 0 |  |  |  | 32 | 0.37477
ep_windon_wind_G100000922690 | CHN | windon | elc_won_CHN_104 | 2023 | 1 | 1 | 1200 | 32 | 0 |  |  |  | 32 | 0.33638
ep_windon_wind_G100000922691 | CHN | windon | elc_won_CHN_071 | 2023 | 0.5 | 1 | 1200 | 32 | 0 |  |  |  | 32 | 0.3738
ep_windon_wind_G100000922695 | CHN | windon | elc_won_CHN_098 | 2024 | 1 | 1 | 1200 | 32 | 0 |  |  |  | 31 | 0.34771
ep_windon_wind_G100000922696 | CHN | windon | elc_won_CHN_096 | 2025 | 0.4 | 1 | 1200 | 32 | 0 |  |  |  | 30 | 0.31807
ep_windon_wind_G100000922703 | CHN | windon | elc_won_CHN_072 | 2024 | 0.5 | 1 | 1200 | 32 | 0 |  |  |  | 31 | 0.15733
ep_windon_wind_G100000922704 | CHN | windon | elc_won_CHN_096 | 2025 | 0.445 | 1 | 1200 | 32 | 0 |  |  |  | 30 | 0.31807
ep_windon_wind_G100000922712 | CHN | windon | elc_won_CHN_068 | 2023 | 0.4 | 1 | 1200 | 32 | 0 |  |  |  | 32 | 0.37477
ep_windon_wind_G100000922721 | CHN | windon | elc_won_CHN_068 | 2023 | 0.6 | 1 | 1200 | 32 | 0 |  |  |  | 32 | 0.37477
ep_windon_wind_G100000922723 | CHN | windon | elc_won_CHN_068 | 2023 | 0.6 | 1 | 1200 | 32 | 0 |  |  |  | 32 | 0.37477
ep_windon_wind_G100000922728 | CHN | windon | elc_won_CHN_105 | 2023 | 1 | 1 | 1200 | 32 | 0 |  |  |  | 32 | 0.38707
ep_windon_wind_G100000922729 | CHN | windon | elc_won_CHN_096 | 2022 | 1 | 1 | 1200 | 32 | 0 |  |  |  | 33 | 0.31807
ep_windon_wind_G100000922734 | CHN | windon | elc_won_CHN_072 | 2023 | 0.5 | 1 | 1200 | 32 | 0 |  |  |  | 32 | 0.15733
ep_windon_wind_G100000922785 | CHN | windon | elc_won_CHN_013 | 2022 | 0.5 | 1 | 1200 | 32 | 0 |  |  |  | 33 | 0.27141
ep_windon_wind_G100000922787 | CHN | windon | elc_won_CHN_098 | 2022 | 0.5 | 1 | 1200 | 32 | 0 |  |  |  | 33 | 0.34771
ep_windon_wind_G100000922805 | CHN | windon | elc_won_CHN_013 | 2024 | 0.55 | 1 | 1200 | 32 | 0 |  |  |  | 31 | 0.27141
ep_windon_wind_G100000922811 | CHN | windon | elc_won_CHN_098 | 2022 | 0.5 | 1 | 1200 | 32 | 0 |  |  |  | 33 | 0.34771
ep_windon_wind_G100000922826 | CHN | windon | elc_won_CHN_098 | 2022 | 0.5 | 1 | 1200 | 32 | 0 |  |  |  | 33 | 0.34771
ep_windon_wind_G100000922976 | CHN | windon | elc_won_CHN_037 | 2015 | 1.8 | 1 | 1200 | 32 | 0 |  |  |  | 40 | 0.26397
ep_windon_wind_G100000922985 | CHN | windon | elc_won_CHN_085 | 2023 | 0.5 | 1 | 1200 | 32 | 0 |  |  |  | 32 | 0.14768
ep_windon_wind_G100000922988 | CHN | windon | elc_won_CHN_085 | 2015 | 0.5 | 1 | 1200 | 32 | 0 |  |  |  | 40 | 0.14768
ep_windon_wind_G100000923395 | CHN | windon | elc_won_CHN_049 | 2024 | 0.6 | 1 | 1200 | 32 | 0 |  |  |  | 31 | 0.19328
ep_windon_wind_G100000923403 | CHN | windon | elc_won_CHN_086 | 2025 | 0.8 | 1 | 1200 | 32 | 0 |  |  |  | 30 | 0.19963
ep_windon_wind_G100000923404 | CHN | windon | elc_won_CHN_086 | 2024 | 0.4 | 1 | 1200 | 32 | 0 |  |  |  | 31 | 0.19963
ep_windon_wind_G100000923405 | CHN | windon | elc_won_CHN_049 | 2023 | 0.4 | 1 | 1200 | 32 | 0 |  |  |  | 32 | 0.19328
ep_windon_wind_G100000923409 | CHN | windon | elc_won_CHN_049 | 2024 | 0.6 | 1 | 1200 | 32 | 0 |  |  |  | 31 | 0.19328
ep_windon_wind_G100000923411 | CHN | windon | elc_won_CHN_049 | 2024 | 1 | 1 | 1200 | 32 | 0 |  |  |  | 31 | 0.19328
ep_windon_wind_G100000923416 | CHN | windon | elc_won_CHN_047 | 2024 | 1 | 1 | 1200 | 32 | 0 |  |  |  | 31 | 0.20307
ep_windon_wind_G100000923423 | CHN | windon | elc_won_CHN_049 | 2023 | 0.39 | 1 | 1200 | 32 | 0 |  |  |  | 32 | 0.19328
ep_windon_wind_G100000923427 | CHN | windon | elc_won_CHN_049 | 2025 | 0.6 | 1 | 1200 | 32 | 0 |  |  |  | 30 | 0.19328
ep_windon_wind_G100000923428 | CHN | windon | elc_won_CHN_049 | 2023 | 0.8 | 1 | 1200 | 32 | 0 |  |  |  | 32 | 0.19328
ep_windon_wind_G100000923433 | CHN | windon | elc_won_CHN_049 | 2025 | 0.48 | 1 | 1200 | 32 | 0 |  |  |  | 30 | 0.19328
ep_windon_wind_G100000923434 | CHN | windon | elc_won_CHN_049 | 2025 | 1.12 | 1 | 1200 | 32 | 0 |  |  |  | 30 | 0.19328
ep_windon_wind_G100000923441 | CHN | windon | elc_won_CHN_035 | 2024 | 0.5 | 1 | 1200 | 32 | 0 |  |  |  | 31 | 0.12618
ep_windon_wind_G100000923471 | CHN | windon | elc_won_CHN_016 | 2023 | 0.4 | 1 | 1200 | 32 | 0 |  |  |  | 32 | 0.13051
ep_windon_wind_G100000923473 | CHN | windon | elc_won_CHN_043 | 2023 | 0.75 | 1 | 1200 | 32 | 0 |  |  |  | 32 | 0.1172
ep_windon_wind_G100000923486 | CHN | windon | elc_won_CHN_029 | 2023 | 0.55 | 1 | 1200 | 32 | 0 |  |  |  | 32 | 0.091889
ep_windon_wind_G100000923490 | CHN | windon | elc_won_CHN_016 | 2023 | 0.53 | 1 | 1200 | 32 | 0 |  |  |  | 32 | 0.13051
ep_windon_wind_G100000923552 | CHN | windon | elc_won_CHN_088 | 2015 | 0.4 | 1 | 1200 | 32 | 0 |  |  |  | 40 | 0.29908
ep_windon_wind_G100000923556 | CHN | windon | elc_won_CHN_088 | 2023 | 0.4 | 1 | 1200 | 32 | 0 |  |  |  | 32 | 0.29908
ep_windon_wind_G100000923571 | CHN | windon | elc_won_CHN_100 | 2025 | 0.372 | 1 | 1200 | 32 | 0 |  |  |  | 30 | 0.23456
ep_windon_wind_G100000923572 | CHN | windon | elc_won_CHN_100 | 2025 | 0.372 | 1 | 1200 | 32 | 0 |  |  |  | 30 | 0.23456
ep_windon_wind_G100000923573 | CHN | windon | elc_won_CHN_100 | 2025 | 0.372 | 1 | 1200 | 32 | 0 |  |  |  | 30 | 0.23456
ep_windon_wind_G100000923574 | CHN | windon | elc_won_CHN_100 | 2025 | 0.372 | 1 | 1200 | 32 | 0 |  |  |  | 30 | 0.23456
ep_windon_wind_G100000923575 | CHN | windon | elc_won_CHN_100 | 2025 | 0.372 | 1 | 1200 | 32 | 0 |  |  |  | 30 | 0.23456
ep_windon_wind_G100000923576 | CHN | windon | elc_won_CHN_100 | 2025 | 0.372 | 1 | 1200 | 32 | 0 |  |  |  | 30 | 0.23456
ep_windon_wind_G100000923588 | CHN | windon | elc_won_CHN_088 | 2025 | 0.4 | 1 | 1200 | 32 | 0 |  |  |  | 30 | 0.29908
ep_windon_wind_G100000923734 | CHN | windon | elc_won_CHN_102 | 2023 | 0.4 | 1 | 1200 | 32 | 0 |  |  |  | 32 | 0.25612
ep_windon_wind_G100000923747 | CHN | windon | elc_won_CHN_070 | 2023 | 0.4 | 1 | 1200 | 32 | 0 |  |  |  | 32 | 0.15444
ep_windon_wind_G100000927966 | CHN | windon | elc_won_CHN_109 | 2025 | 0.4032 | 1 | 1200 | 32 | 0 |  |  |  | 30 | 0.19054
ep_windon_wind_G100000928006 | CHN | windon | elc_won_CHN_003 | 2015 | 0.4 | 1 | 1200 | 32 | 0 |  |  |  | 40 | 0.1974
ep_windon_wind_G100000928257 | CHN | windon | elc_won_CHN_101 | 2024 | 0.49 | 1 | 1200 | 32 | 0 |  |  |  | 31 | 0.3336
ep_windon_wind_G100000928320 | CHN | windon | elc_won_CHN_098 | 2022 | 0.6 | 1 | 1200 | 32 | 0 |  |  |  | 33 | 0.34771
ep_windon_wind_G100000928328 | CHN | windon | elc_won_CHN_011 | 2025 | 0.6 | 1 | 1200 | 32 | 0 |  |  |  | 30 | 0.23855
ep_windon_wind_G100000928387 | CHN | windon | elc_won_CHN_013 | 2025 | 0.37 | 1 | 1200 | 32 | 0 |  |  |  | 30 | 0.27141
ep_windon_wind_G100000928408 | CHN | windon | elc_won_CHN_049 | 2025 | 0.8 | 1 | 1200 | 32 | 0 |  |  |  | 30 | 0.19328
ep_windon_wind_G100000928409 | CHN | windon | elc_won_CHN_046 | 2024 | 1 | 1 | 1200 | 32 | 0 |  |  |  | 31 | 0.23637
ep_windon_wind_G100001000856 | CHN | windon | elc_won_CHN_086 | 2024 | 1.75 | 1 | 1200 | 32 | 0 |  |  |  | 31 | 0.19963
ep_windon_wind_G100001000884 | CHN | windon | elc_won_CHN_069 | 2024 | 0.5 | 1 | 1200 | 32 | 0 |  |  |  | 31 | 0.21362
ep_windon_wind_G100001000885 | CHN | windon | elc_won_CHN_068 | 2025 | 1 | 1 | 1200 | 32 | 0 |  |  |  | 30 | 0.37477
ep_windon_wind_G100001000958 | CHN | windon | elc_won_CHN_046 | 2025 | 1 | 1 | 1200 | 32 | 0 |  |  |  | 30 | 0.23637
ep_windon_wind_G100001000975 | CHN | windon | elc_won_CHN_049 | 2025 | 0.4 | 1 | 1200 | 32 | 0 |  |  |  | 30 | 0.19328
ep_windon_wind_G100001000976 | CHN | windon | elc_won_CHN_049 | 2025 | 0.4 | 1 | 1200 | 32 | 0 |  |  |  | 30 | 0.19328
ep_windon_wind_G100001001045 | CHN | windon | elc_won_CHN_097 | 2023 | 2 | 1 | 1200 | 32 | 0 |  |  |  | 32 | 0.29746
ep_windon_wind_G100001001098 | CHN | windon | elc_won_CHN_049 | 2025 | 0.5 | 1 | 1200 | 32 | 0 |  |  |  | 30 | 0.19328
ep_windon_wind_G100001001143 | CHN | windon | elc_won_CHN_026 | 2026 | 1 | 1 | 1200 | 32 | 0 |  |  |  | 30 | 0.25459
ep_windon_wind_G100001001541 | CHN | windon | elc_won_CHN_039 | 2024 | 0.4 | 1 | 1200 | 32 | 0 |  |  |  | 31 | 0.14023
ep_windon_wind_G100001004626 | CHN | windon | elc_won_CHN_101 | 2024 | 0.5 | 1 | 1200 | 32 | 0 |  |  |  | 31 | 0.3336
ep_windon_wind_G100001004627 | CHN | windon | elc_won_CHN_101 | 2025 | 0.4 | 1 | 1200 | 32 | 0 |  |  |  | 30 | 0.3336
ep_windon_wind_G100001004628 | CHN | windon | elc_won_CHN_101 | 2015 | 0.5 | 1 | 1200 | 32 | 0 |  |  |  | 40 | 0.3336
ep_windon_wind_G100001004773 | CHN | windon | elc_won_CHN_068 | 2025 | 0.75 | 1 | 1200 | 32 | 0 |  |  |  | 30 | 0.37477
ep_windon_wind_G100001004839 | CHN | windon | elc_won_CHN_049 | 2025 | 4.2 | 1 | 1200 | 32 | 0 |  |  |  | 30 | 0.19328
ep_windon_wind_G100001004863 | CHN | windon | elc_won_CHN_049 | 2026 | 1 | 1 | 1200 | 32 | 0 |  |  |  | 30 | 0.19328
ep_windon_wind_G100001004918 | CHN | windon | elc_won_CHN_100 | 2025 | 0.5 | 1 | 1200 | 32 | 0 |  |  |  | 30 | 0.23456
ep_windon_wind_G100001005319 | CHN | windon | elc_won_CHN_073 | 2025 | 0.5 | 1 | 1200 | 32 | 0 |  |  |  | 30 | 0.17029
ep_windon_wind_G100001005987 | CHN | windon | elc_won_CHN_086 | 2025 | 0.8 | 1 | 1200 | 32 | 0 |  |  |  | 30 | 0.19963
ep_windon_wind_G100001008987 | CHN | windon | elc_won_CHN_069 | 2024 | 0.7 | 1 | 1200 | 32 | 0 |  |  |  | 31 | 0.21362
ep_windon_wind_G100001018167 | CHN | windon | elc_won_CHN_101 | 2025 | 0.405 | 1 | 1200 | 32 | 0 |  |  |  | 30 | 0.3336
ep_windon_wind_G100001020703 | CHN | windon | elc_won_CHN_071 | 2025 | 1 | 1 | 1200 | 32 | 0 |  |  |  | 30 | 0.3738
ep_windon_wind_G100001020711 | CHN | windon | elc_won_CHN_071 | 2025 | 1 | 1 | 1200 | 32 | 0 |  |  |  | 30 | 0.3738
ep_windon_wind_G100001020714 | CHN | windon | elc_won_CHN_071 | 2025 | 0.5 | 1 | 1200 | 32 | 0 |  |  |  | 30 | 0.3738
ep_windon_wind_G100001021060 | CHN | windon | elc_won_CHN_047 | 2025 | 0.595 | 1 | 1200 | 32 | 0 |  |  |  | 30 | 0.20307
ep_windon_wind_G100001021297 | CHN | windon | elc_won_CHN_047 | 2024 | 0.5 | 1 | 1200 | 32 | 0 |  |  |  | 31 | 0.20307
ep_windon_wind_G100001021299 | CHN | windon | elc_won_CHN_047 | 2025 | 0.5 | 1 | 1200 | 32 | 0 |  |  |  | 30 | 0.20307
ep_windon_wind_G100001021604 | CHN | windon | elc_won_CHN_049 | 2025 | 0.65 | 1 | 1200 | 32 | 0 |  |  |  | 30 | 0.19328
ep_windon_wind_G100001021862 | CHN | windon | elc_won_CHN_049 | 2024 | 0.5 | 1 | 1200 | 32 | 0 |  |  |  | 31 | 0.19328
ep_windon_wind_G100001021865 | CHN | windon | elc_won_CHN_049 | 2024 | 0.4 | 1 | 1200 | 32 | 0 |  |  |  | 31 | 0.19328
ep_windon_wind_G100001021866 | CHN | windon | elc_won_CHN_049 | 2015 | 0.5 | 1 | 1200 | 32 | 0 |  |  |  | 40 | 0.19328
ep_windon_wind_G100001022012 | CHN | windon | elc_won_CHN_049 | 2025 | 0.8 | 1 | 1200 | 32 | 0 |  |  |  | 30 | 0.19328
ep_windon_wind_G100001023029 | CHN | windon | elc_won_CHN_046 | 2024 | 0.5 | 1 | 1200 | 32 | 0 |  |  |  | 31 | 0.23637
ep_windon_wind_G100001027799 | CHN | windon | elc_won_CHN_013 | 2025 | 0.375 | 1 | 1200 | 32 | 0 |  |  |  | 30 | 0.27141
ep_windon_wind_G100001027861 | CHN | windon | elc_won_CHN_068 | 2026 | 0.4 | 1 | 1200 | 32 | 0 |  |  |  | 30 | 0.37477
ep_windon_wind_G100001028013 | CHN | windon | elc_won_CHN_098 | 2024 | 0.5113 | 1 | 1200 | 32 | 0 |  |  |  | 31 | 0.34771
ep_windon_wind_G100001028014 | CHN | windon | elc_won_CHN_098 | 2024 | 0.5125 | 1 | 1200 | 32 | 0 |  |  |  | 31 | 0.34771
ep_windon_wind_G100001028174 | CHN | windon | elc_won_CHN_049 | 2025 | 0.4 | 1 | 1200 | 32 | 0 |  |  |  | 30 | 0.19328
ep_windon_wind_G100001028197 | CHN | windon | elc_won_CHN_035 | 2025 | 0.4 | 1 | 1200 | 32 | 0 |  |  |  | 30 | 0.12618
ep_windon_wind_G100001030287 | CHN | windon | elc_won_CHN_049 | 2025 | 1 | 1 | 1200 | 32 | 0 |  |  |  | 30 | 0.19328
ep_windon_wind_G100001030317 | CHN | windon | elc_won_CHN_049 | 2026 | 0.8 | 1 | 1200 | 32 | 0 |  |  |  | 30 | 0.19328
ep_windon_wind_G100001030809 | CHN | windon | elc_won_CHN_047 | 2024 | 0.6457 | 1 | 1200 | 32 | 0 |  |  |  | 31 | 0.20307
ep_windon_wind_G100001050793 | CHN | windon | elc_won_CHN_047 | 2025 | 0.5 | 1 | 1200 | 32 | 0 |  |  |  | 30 | 0.20307
ep_windon_wind_G100001051306 | CHN | windon | elc_won_CHN_049 | 2025 | 1 | 1 | 1200 | 32 | 0 |  |  |  | 30 | 0.19328
ep_windon_wind_G100001052011 | CHN | windon | elc_won_CHN_101 | 2025 | 0.5 | 1 | 1200 | 32 | 0 |  |  |  | 30 | 0.3336
ep_windon_wind_G100001052012 | CHN | windon | elc_won_CHN_101 | 2025 | 0.7 | 1 | 1200 | 32 | 0 |  |  |  | 30 | 0.3336
ep_windon_wind_G100001052013 | CHN | windon | elc_won_CHN_101 | 2025 | 0.4 | 1 | 1200 | 32 | 0 |  |  |  | 30 | 0.3336
ep_windon_wind_G100001052110 | CHN | windon | elc_won_CHN_046 | 2015 | 0.75 | 1 | 1200 | 32 | 0 |  |  |  | 40 | 0.23637
ep_windon_wind_G100001052143 | CHN | windon | elc_won_CHN_049 | 2024 | 0.5 | 1 | 1200 | 32 | 0 |  |  |  | 31 | 0.19328
ep_windon_wind_G100001052238 | CHN | windon | elc_won_CHN_047 | 2025 | 0.5 | 1 | 1200 | 32 | 0 |  |  |  | 30 | 0.20307
ep_windon_wind_G100001052297 | CHN | windon | elc_won_CHN_047 | 2024 | 0.405 | 1 | 1200 | 32 | 0 |  |  |  | 31 | 0.20307
ep_windon_wind_G100001055276 | CHN | windon | elc_won_CHN_049 | 2025 | 0.8 | 1 | 1200 | 32 | 0 |  |  |  | 30 | 0.19328
ep_windon_wind_G100001058080 | CHN | windon | elc_won_CHN_049 | 2025 | 0.4 | 1 | 1200 | 32 | 0 |  |  |  | 30 | 0.19328
ep_windon_wind_G100001070724 | CHN | windon | elc_won_CHN_085 | 2025 | 0.5 | 1 | 1200 | 32 | 0 |  |  |  | 30 | 0.090508
ep_windon_wind_G100001070725 | CHN | windon | elc_won_CHN_085 | 2025 | 0.5 | 1 | 1200 | 32 | 0 |  |  |  | 30 | 0.090508
ep_windon_wind_G100001072850 | CHN | windon | elc_won_CHN_009 | 2015 | 1.35 | 1 | 1200 | 32 | 0 |  |  |  | 40 | 0.21182
ep_windon_wind_G100001090959 | CHN | windon | elc_won_CHN_049 | 2025 | 0.8 | 1 | 1200 | 32 | 0 |  |  |  | 30 | 0.19328