## AVA
~TFM_AVA
process | allregions
* | 1
~replicateinregions |  |  |  | ~replicateinregions |  |  |  | ~replicateinregions |  |  |  | ~replicateinregions
region | incode | indesc | process | region | incode | indesc | process | region | incode | indesc | process | region | incode | indesc | process
POL | gen1 | at grid node - gen1 | Bioenergy + CCUS,Bioenergy - Large scale unit,CCGT,CCGT + CCS,Coal + CCS,Gas turbine,IGCC,IGCC + CCS,Nuclear large,Oxyfuel + CCS,Steam Coal - SUBCRITICAL,Steam Coal - SUPERCRITICAL,Steam Coal - ULTRASUPERCRITICAL | POL | gen3 | at grid node - gen3 | EN_Hydro_POL-1,EN_Hydro_POL-2,EN_Hydro_POL-3 | POL | gen1 | at grid node - gen1 | EN_STG8hbNREL,EN_STG4hbNREL | POL | dem0 | at grid node - dem0 | e_demand,ev_battery,H2prd_Elc_PEM,H2prd_Elc_ALK
POL | gen4 | at grid node - gen4 | Bioenergy + CCUS,Bioenergy - Large scale unit,CCGT,CCGT + CCS,Coal + CCS,Gas turbine,IGCC,IGCC + CCS,Nuclear large,Oxyfuel + CCS,Steam Coal - SUBCRITICAL,Steam Coal - SUPERCRITICAL,Steam Coal - ULTRASUPERCRITICAL | POL | gen1 | at grid node - gen1 | EN_Hydro_POL-1,EN_Hydro_POL-2,EN_Hydro_POL-3 | POL | gen4 | at grid node - gen4 | EN_STG8hbNREL,EN_STG4hbNREL | POL | dem1 | at grid node - dem1 | e_demand,ev_battery,H2prd_Elc_PEM,H2prd_Elc_ALK
POL | gen0 | at grid node - gen0 | Bioenergy + CCUS,Bioenergy - Large scale unit,CCGT,CCGT + CCS,Coal + CCS,Gas turbine,IGCC,IGCC + CCS,Nuclear large,Oxyfuel + CCS,Steam Coal - SUBCRITICAL,Steam Coal - SUPERCRITICAL,Steam Coal - ULTRASUPERCRITICAL | POL | gen4 | at grid node - gen4 | EN_Hydro_POL-1,EN_Hydro_POL-2,EN_Hydro_POL-3 | POL | gen0 | at grid node - gen0 | EN_STG8hbNREL,EN_STG4hbNREL | POL | dem2 | at grid node - dem2 | e_demand,ev_battery,H2prd_Elc_PEM,H2prd_Elc_ALK
POL | gen2 | at grid node - gen2 | Bioenergy + CCUS,Bioenergy - Large scale unit,CCGT,CCGT + CCS,Coal + CCS,Gas turbine,IGCC,IGCC + CCS,Nuclear large,Oxyfuel + CCS,Steam Coal - SUBCRITICAL,Steam Coal - SUPERCRITICAL,Steam Coal - ULTRASUPERCRITICAL | POL | gen2 | at grid node - gen2 | EN_Hydro_POL-1,EN_Hydro_POL-2,EN_Hydro_POL-3 | POL | gen2 | at grid node - gen2 | EN_STG8hbNREL,EN_STG4hbNREL | POL | dem3 | at grid node - dem3 | e_demand,ev_battery,H2prd_Elc_PEM,H2prd_Elc_ALK
POL | gen3 | at grid node - gen3 | Bioenergy + CCUS,Bioenergy - Large scale unit,CCGT,CCGT + CCS,Coal + CCS,Gas turbine,IGCC,IGCC + CCS,Nuclear large,Oxyfuel + CCS,Steam Coal - SUBCRITICAL,Steam Coal - SUPERCRITICAL,Steam Coal - ULTRASUPERCRITICAL | POL | gen0 | at grid node - gen0 | EN_Hydro_POL-1,EN_Hydro_POL-2,EN_Hydro_POL-3 | POL | gen3 | at grid node - gen3 | EN_STG8hbNREL,EN_STG4hbNREL | POL | dem4 | at grid node - dem4 | e_demand,ev_battery,H2prd_Elc_PEM,H2prd_Elc_ALK

## weo_pg
scenario | region | attribute | process | commodity | lim_type | time_slice | commodity_group | currency | stage | sow | 2023 | 2030 | 2050 | year2
BASE | MEX | ncap_cost | Hydropower - large-scale unit | - | - | - | - | USD25 | - | - | 2700 | 2700 | 2700 | -
BASE | MEX | ncap_cost | Solar photovoltaics - Large scale unit | - | - | - | - | USD25 | - | - | 1110 | 690 | 480 | -
BASE | MEX | ncap_cost | Wind offshore | - | - | - | - | USD25 | - | - | 4060 | 2760 | 1980 | -
BASE | MEX | ncap_cost | Wind onshore | - | - | - | - | USD25 | - | - | 1500 | 1430 | 1370 | -
BASE | MEX | ncap_fom | Hydropower - large-scale unit | - | - | - | - | USD25 | - | - | 70 | 65 | 65 | -
BASE | MEX | ncap_fom | Solar photovoltaics - Large scale unit | - | - | - | - | USD25 | - | - | 16 | 16 | 16 | -
BASE | MEX | ncap_fom | Wind offshore | - | - | - | - | USD25 | - | - | 120 | 95 | 70 | -
BASE | MEX | ncap_fom | Wind onshore | - | - | - | - | USD25 | - | - | 38 | 36 | 36 | -
BASE | MEX | ncap_iled | Hydropower - large-scale unit | - | - | - | - | - | - | - | 4 | 4 | 4 | -
BASE | MEX | ncap_iled | Solar photovoltaics - Large scale unit | - | - | - | - | - | - | - | 1.5 | 1.5 | 1.5 | -
BASE | MEX | ncap_iled | Wind offshore | - | - | - | - | - | - | - | 3 | 3 | 3 | -
BASE | MEX | ncap_iled | Wind onshore | - | - | - | - | - | - | - | 1.5 | 1.5 | 1.5 | -

## Misc
~TFM_INS |  |  |  |  | attribute | value | process
LimType | Attribute | PSET_PN | Year | AllRegions | ncap_cost | *1 | Hydropower - large-scale unit,Solar photovoltaics - Large scale unit,Wind offshore,Wind onshore
| Cap2ACT | E[_]SPV* |  | 8.76 | ncap_fom | *1 | Hydropower - large-scale unit,Solar photovoltaics - Large scale unit,Wind offshore,Wind onshore
| LIFE | E[_]SPV* |  | 25 | ncap_iled | *1 | Hydropower - large-scale unit,Solar photovoltaics - Large scale unit,Wind offshore,Wind onshore
| EFF | E[_]SPV* |  | 1
| PEAK | ElcAgg_Solar |  | 0.1
| ELIFE | E[_]SPV* |  | 20
| Cap2ACT | Trd_elec* |  | 8.76 |  |  |  | ~TFM_INS-TS
[8 empty] | attribute | 2023 | 2030 | 2050 | process
~TFM_INS | [7 empty] | ncap_cost | 2700 | 2700 | 2700 | EN[_]Hydro* | Hydropower - large-scale unit | EN[_]Hydro*
LimType | Attribute | PSET_PN | Year | AllRegions |  |  |  | ncap_cost | 1110 | 690 | 480 | E[_]SPV* | Solar photovoltaics - Large scale unit | E[_]SPV*
UP | CAP_BND | E[_]W* | 0 | 3 |  |  |  | ncap_cost | 4060 | 2760 | 1980 | E[_]WOF* | Wind offshore | E[_]WOF*
| Cap2ACT | E[_]W* |  | 8.76 |  |  |  | ncap_cost | 1500 | 1430 | 1370 | E[_]WON* | Wind onshore | E[_]WON*
| NCAP_ILED | E[_]WOF* |  | 4 |  |  |  | ncap_fom | 70 | 65 | 65 | EN[_]Hydro* | Hydropower - large-scale unit | EN[_]Hydro*
| NCAP_ILED | E[_]WON* |  | 2 |  |  |  | ncap_fom | 16 | 16 | 16 | E[_]SPV* | Solar photovoltaics - Large scale unit | E[_]SPV*
| LIFE | E[_]W* |  | 30 |  |  |  | ncap_fom | 120 | 95 | 70 | E[_]WOF* | Wind offshore | E[_]WOF*
| EFF | E[_]W* |  | 1 |  |  |  | ncap_fom | 38 | 36 | 36 | E[_]WON* | Wind onshore | E[_]WON*
| PEAK | ElcAgg_Wind |  | 0.25 |  |  |  | ncap_iled | 4 | 4 | 4 | EN[_]Hydro* | Hydropower - large-scale unit | EN[_]Hydro*
| ELIFE | E[_]W* |  | 20 |  |  |  | ncap_iled | 1.5 | 1.5 | 1.5 | E[_]SPV* | Solar photovoltaics - Large scale unit | E[_]SPV*
[8 empty] | ncap_iled | 3 | 3 | 3 | E[_]WOF* | Wind offshore | E[_]WOF*
[8 empty] | ncap_iled | 1.5 | 1.5 | 1.5 | E[_]WON* | Wind onshore | E[_]WON*
~TFM_INS
PSET_SET | Attribute | PSET_PN | Year | AllRegions
ELE | Cap2ACT |  |  | 8.76
ELE,-STG | EFF |  |  | 1
ELE | NCAP_DRATE |  |  | 0.1
| LIFE | EN[_]Hydro* |  | 200
| ELIFE | EN[_]Hydro* |  | 30
| PEAK | EN[_]Hydro* |  | 1
ELE | CAP_BND |  | 0 | 3
~TFM_TOPINS
process | commodity | io
ElcAgg_Solar | ELC_spv* | IN
ElcAgg_Wind | ELC_wo* | IN
E[_]SPV* | solar | IN
E[_]WOF* | windoff | IN
E[_]WON* | windon | IN
~TFM_INS
Attribute | value | attrib_cond | pset_ci
start | 2025 | -pasti | solar,wind,coal,gas,nuclear,hydro,bioenergy
life | 40 | -life | coal,gas,nuclear,bioenergy