## ccs_retrofits
~fi_t | [10 empty] | ~fi_process
process | comm-in | comm-out | efficiency | ncap_cost | ncap_fom | act_cost | AF | other_indexes | prc_refit | ncap_tlife | set | process | description | capacity_unit | activity_unit | timeslicelevel | vintage
ep_coal_subcritical_G100000100691_ccs-rf | coal | e_gen1 | 0.12681 | 3144 | 43.8 | 3.94 | 0.59565 | ep_coal_subcritical_G100000100691 | 1 | 20 | ele | ep_coal_subcritical_G100000100691_ccs-rf | ccs retrofit of -- Bedzin power station_Unit 1 -- operating | GW | TWh | daynite | no
ep_coal_subcritical_G100000100725_ccs-rf | coal | e_gen1 | 0.16918 | 2757 | 39.2 | 3.35 | 0.6308 | ep_coal_subcritical_G100000100725 | 1 | 20 | ele | ep_coal_subcritical_G100000100725_ccs-rf | ccs retrofit of -- Belchatow power station_Phase 1 Unit 10 -- operating | GW | TWh | daynite | no
ep_coal_subcritical_G100000100726_ccs-rf | coal | e_gen1 | 0.16918 | 2757 | 39.2 | 3.35 | 0.6308 | ep_coal_subcritical_G100000100726 | 1 | 20 | ele | ep_coal_subcritical_G100000100726_ccs-rf | ccs retrofit of -- Belchatow power station_Phase 1 Unit 11 -- operating | GW | TWh | daynite | no
ep_coal_subcritical_G100000100727_ccs-rf | coal | e_gen1 | 0.16918 | 2757 | 39.2 | 3.35 | 0.6308 | ep_coal_subcritical_G100000100727 | 1 | 20 | ele | ep_coal_subcritical_G100000100727_ccs-rf | ccs retrofit of -- Belchatow power station_Phase 1 Unit 12 -- operating | GW | TWh | daynite | no
ep_coal_subcritical_G100000100728_ccs-rf | coal | e_gen1 | 0.16918 | 2757 | 39.2 | 3.35 | 0.6308 | ep_coal_subcritical_G100000100728 | 1 | 20 | ele | ep_coal_subcritical_G100000100728_ccs-rf | ccs retrofit of -- Belchatow power station_Phase 1 Unit 2 -- operating | GW | TWh | daynite | no
ep_coal_subcritical_G100000100729_ccs-rf | coal | e_gen1 | 0.16918 | 2757 | 39.2 | 3.35 | 0.6308 | ep_coal_subcritical_G100000100729 | 1 | 20 | ele | ep_coal_subcritical_G100000100729_ccs-rf | ccs retrofit of -- Belchatow power station_Phase 1 Unit 3 -- operating | GW | TWh | daynite | no
ep_coal_subcritical_G100000100730_ccs-rf | coal | e_gen1 | 0.16918 | 2757 | 39.2 | 3.35 | 0.6308 | ep_coal_subcritical_G100000100730 | 1 | 20 | ele | ep_coal_subcritical_G100000100730_ccs-rf | ccs retrofit of -- Belchatow power station_Phase 1 Unit 4 -- operating | GW | TWh | daynite | no
ep_coal_subcritical_G100000100731_ccs-rf | coal | e_gen1 | 0.16918 | 2757 | 39.2 | 3.35 | 0.6308 | ep_coal_subcritical_G100000100731 | 1 | 20 | ele | ep_coal_subcritical_G100000100731_ccs-rf | ccs retrofit of -- Belchatow power station_Phase 1 Unit 5 -- operating | GW | TWh | daynite | no
ep_coal_subcritical_G100000100732_ccs-rf | coal | e_gen1 | 0.16918 | 2757 | 39.2 | 3.35 | 0.6308 | ep_coal_subcritical_G100000100732 | 1 | 20 | ele | ep_coal_subcritical_G100000100732_ccs-rf | ccs retrofit of -- Belchatow power station_Phase 1 Unit 6 -- operating | GW | TWh | daynite | no
ep_coal_subcritical_G100000100733_ccs-rf | coal | e_gen1 | 0.16918 | 2757 | 39.2 | 3.35 | 0.6308 | ep_coal_subcritical_G100000100733 | 1 | 20 | ele | ep_coal_subcritical_G100000100733_ccs-rf | ccs retrofit of -- Belchatow power station_Phase 1 Unit 7 -- operating | GW | TWh | daynite | no
ep_coal_subcritical_G100000100734_ccs-rf | coal | e_gen1 | 0.16918 | 2757 | 39.2 | 3.35 | 0.6308 | ep_coal_subcritical_G100000100734 | 1 | 20 | ele | ep_coal_subcritical_G100000100734_ccs-rf | ccs retrofit of -- Belchatow power station_Phase 1 Unit 8 -- operating | GW | TWh | daynite | no
ep_coal_subcritical_G100000100735_ccs-rf | coal | e_gen1 | 0.16918 | 2757 | 39.2 | 3.35 | 0.6308 | ep_coal_subcritical_G100000100735 | 1 | 20 | ele | ep_coal_subcritical_G100000100735_ccs-rf | ccs retrofit of -- Belchatow power station_Phase 1 Unit 9 -- operating | GW | TWh | daynite | no
ep_coal_subcritical_G100000100841_ccs-rf | coal | e_gen2 | 0.13078 | 3144 | 43.8 | 3.94 | 0.59565 | ep_coal_subcritical_G100000100841 | 1 | 20 | ele | ep_coal_subcritical_G100000100841_ccs-rf | ccs retrofit of -- Bialystok power station_Unit 2 -- operating | GW | TWh | daynite | no
ep_coal_subcritical_G100000100842_ccs-rf | coal | e_gen2 | 0.13474 | 3144 | 43.8 | 3.94 | 0.59565 | ep_coal_subcritical_G100000100842 | 1 | 20 | ele | ep_coal_subcritical_G100000100842_ccs-rf | ccs retrofit of -- Bialystok power station_Unit 3 -- operating | GW | TWh | daynite | no
ep_coal_subcritical_G100000100846_ccs-rf | coal | e_gen1 | 0.13474 | 3144 | 43.8 | 3.94 | 0.59565 | ep_coal_subcritical_G100000100846 | 1 | 20 | ele | ep_coal_subcritical_G100000100846_ccs-rf | ccs retrofit of -- Bielsko-Biala power station_EC2 -- operating | GW | TWh | daynite | no
ep_coal_subcritical_G100000100847_ccs-rf | coal | e_gen1 | 0.13078 | 3144 | 43.8 | 3.94 | 0.59565 | ep_coal_subcritical_G100000100847 | 1 | 20 | ele | ep_coal_subcritical_G100000100847_ccs-rf | ccs retrofit of -- Bielsko-Biala power station_EC1 Unit 1A -- operating | GW | TWh | daynite | no
ep_coal_subcritical_G100000101142_ccs-rf | coal | e_gen4 | 0.12681 | 3144 | 43.8 | 3.94 | 0.59565 | ep_coal_subcritical_G100000101142 | 1 | 20 | ele | ep_coal_subcritical_G100000101142_ccs-rf | ccs retrofit of -- Bydgoszcz power station_Phase 2 Unit 1 -- operating | GW | TWh | daynite | no
ep_coal_subcritical_G100000101143_ccs-rf | coal | e_gen4 | 0.092214 | 3583 | 49 | 4.59 | 0.5605 | ep_coal_subcritical_G100000101143 | 1 | 20 | ele | ep_coal_subcritical_G100000101143_ccs-rf | ccs retrofit of -- Bydgoszcz power station_Phase 2 Unit 2 -- operating | GW | TWh | daynite | no
ep_coal_subcritical_G100000101144_ccs-rf | coal | e_gen4 | 0.12681 | 3144 | 43.8 | 3.94 | 0.59565 | ep_coal_subcritical_G100000101144 | 1 | 20 | ele | ep_coal_subcritical_G100000101144_ccs-rf | ccs retrofit of -- Bydgoszcz power station_Phase 2 Unit 3 -- operating | GW | TWh | daynite | no
ep_coal_subcritical_G100000101557_ccs-rf | coal | e_gen1 | 0.13474 | 3144 | 43.8 | 3.94 | 0.59565 | ep_coal_subcritical_G100000101557 | 1 | 20 | ele | ep_coal_subcritical_G100000101557_ccs-rf | ccs retrofit of -- Chorzow Elcho power station_Unit 1 -- operating | GW | TWh | daynite | no
ep_coal_subcritical_G100000101558_ccs-rf | coal | e_gen1 | 0.13474 | 3144 | 43.8 | 3.94 | 0.59565 | ep_coal_subcritical_G100000101558 | 1 | 20 | ele | ep_coal_subcritical_G100000101558_ccs-rf | ccs retrofit of -- Chorzow Elcho power station_Unit 2 -- operating | GW | TWh | daynite | no
ep_coal_subcritical_G100000101868_ccs-rf | coal | e_gen1 | 0.13474 | 3144 | 43.8 | 3.94 | 0.59565 | ep_coal_subcritical_G100000101868 | 1 | 20 | ele | ep_coal_subcritical_G100000101868_ccs-rf | ccs retrofit of -- Czestochowa CHP power station_-- -- operating | GW | TWh | daynite | no
ep_coal_subcritical_G100000102395_ccs-rf | coal | e_gen3 | 0.12681 | 3144 | 43.8 | 3.94 | 0.59565 | ep_coal_subcritical_G100000102395 | 1 | 20 | ele | ep_coal_subcritical_G100000102395_ccs-rf | ccs retrofit of -- Dolna Odra power station_Unit 5 -- operating | GW | TWh | daynite | no
ep_coal_subcritical_G100000102396_ccs-rf | coal | e_gen3 | 0.12681 | 3144 | 43.8 | 3.94 | 0.59565 | ep_coal_subcritical_G100000102396 | 1 | 20 | ele | ep_coal_subcritical_G100000102396_ccs-rf | ccs retrofit of -- Dolna Odra power station_Unit 6 -- operating | GW | TWh | daynite | no
ep_coal_subcritical_G100000102397_ccs-rf | coal | e_gen3 | 0.12681 | 3144 | 43.8 | 3.94 | 0.59565 | ep_coal_subcritical_G100000102397 | 1 | 20 | ele | ep_coal_subcritical_G100000102397_ccs-rf | ccs retrofit of -- Dolna Odra power station_Unit 7 -- operating | GW | TWh | daynite | no
ep_coal_subcritical_G100000102398_ccs-rf | coal | e_gen3 | 0.12681 | 3144 | 43.8 | 3.94 | 0.59565 | ep_coal_subcritical_G100000102398 | 1 | 20 | ele | ep_coal_subcritical_G100000102398_ccs-rf | ccs retrofit of -- Dolna Odra power station_Unit 8 -- operating | GW | TWh | daynite | no
ep_coal_subcritical_G100000102966_ccs-rf | coal | e_gen0 | 0.12681 | 3144 | 43.8 | 3.94 | 0.59565 | ep_coal_subcritical_G100000102966 | 1 | 20 | ele | ep_coal_subcritical_G100000102966_ccs-rf | ccs retrofit of -- Gdansk-2 power station_Unit 2 -- operating | GW | TWh | daynite | no
ep_coal_subcritical_G100000102967_ccs-rf | coal | e_gen0 | 0.12681 | 3144 | 43.8 | 3.94 | 0.59565 | ep_coal_subcritical_G100000102967 | 1 | 20 | ele | ep_coal_subcritical_G100000102967_ccs-rf | ccs retrofit of -- Gdansk-2 power station_Unit 3 -- operating | GW | TWh | daynite | no
ep_coal_subcritical_G100000102968_ccs-rf | coal | e_gen0 | 0.13078 | 3144 | 43.8 | 3.94 | 0.59565 | ep_coal_subcritical_G100000102968 | 1 | 20 | ele | ep_coal_subcritical_G100000102968_ccs-rf | ccs retrofit of -- Gdansk-2 power station_Unit 4 -- operating | GW | TWh | daynite | no
ep_coal_subcritical_G100000102969_ccs-rf | coal | e_gen0 | 0.13474 | 3144 | 43.8 | 3.94 | 0.59565 | ep_coal_subcritical_G100000102969 | 1 | 20 | ele | ep_coal_subcritical_G100000102969_ccs-rf | ccs retrofit of -- Gdansk-2 power station_Unit 5 -- operating | GW | TWh | daynite | no
ep_coal_subcritical_G100000102970_ccs-rf | coal | e_gen0 | 0.12681 | 3144 | 43.8 | 3.94 | 0.59565 | ep_coal_subcritical_G100000102970 | 1 | 20 | ele | ep_coal_subcritical_G100000102970_ccs-rf | ccs retrofit of -- Gdynia-3 power station_Unit 1 -- operating | GW | TWh | daynite | no
ep_coal_subcritical_G100000102971_ccs-rf | coal | e_gen0 | 0.13078 | 3144 | 43.8 | 3.94 | 0.59565 | ep_coal_subcritical_G100000102971 | 1 | 20 | ele | ep_coal_subcritical_G100000102971_ccs-rf | ccs retrofit of -- Gdynia-3 power station_Unit 2 -- operating | GW | TWh | daynite | no
ep_coal_subcritical_G100000103057_ccs-rf | coal | e_gen1 | 0.13078 | 3144 | 43.8 | 3.94 | 0.59565 | ep_coal_subcritical_G100000103057 | 1 | 20 | ele | ep_coal_subcritical_G100000103057_ccs-rf | ccs retrofit of -- Gliwice Works power station_Unit 1 -- operating | GW | TWh | daynite | no
ep_coal_subcritical_G100000103104_ccs-rf | coal | e_gen3 | 0.092214 | 3583 | 49 | 4.59 | 0.5605 | ep_coal_subcritical_G100000103104 | 1 | 20 | ele | ep_coal_subcritical_G100000103104_ccs-rf | ccs retrofit of -- Gorzow power station_Unit 3 -- operating | GW | TWh | daynite | no
ep_coal_subcritical_G100000104993_ccs-rf | coal | e_gen1 | 0.13474 | 3144 | 43.8 | 3.94 | 0.59565 | ep_coal_subcritical_G100000104993 | 1 | 20 | ele | ep_coal_subcritical_G100000104993_ccs-rf | ccs retrofit of -- Jaworzno power station_Phase 2 Unit 2 -- operating | GW | TWh | daynite | no
ep_coal_subcritical_G100000104994_ccs-rf | coal | e_gen1 | 0.13474 | 3144 | 43.8 | 3.94 | 0.59565 | ep_coal_subcritical_G100000104994 | 1 | 20 | ele | ep_coal_subcritical_G100000104994_ccs-rf | ccs retrofit of -- Jaworzno power station_Phase 2 Unit 3 -- operating | GW | TWh | daynite | no
ep_coal_subcritical_G100000104995_ccs-rf | coal | e_gen1 | 0.12681 | 3144 | 43.8 | 3.94 | 0.59565 | ep_coal_subcritical_G100000104995 | 1 | 20 | ele | ep_coal_subcritical_G100000104995_ccs-rf | ccs retrofit of -- Jaworzno power station_Phase 3 Unit 1 -- operating | GW | TWh | daynite | no
ep_coal_subcritical_G100000104996_ccs-rf | coal | e_gen1 | 0.12681 | 3144 | 43.8 | 3.94 | 0.59565 | ep_coal_subcritical_G100000104996 | 1 | 20 | ele | ep_coal_subcritical_G100000104996_ccs-rf | ccs retrofit of -- Jaworzno power station_Phase 3 Unit 2 -- operating | GW | TWh | daynite | no
ep_coal_subcritical_G100000104997_ccs-rf | coal | e_gen1 | 0.12681 | 3144 | 43.8 | 3.94 | 0.59565 | ep_coal_subcritical_G100000104997 | 1 | 20 | ele | ep_coal_subcritical_G100000104997_ccs-rf | ccs retrofit of -- Jaworzno power station_Phase 3 Unit 3 -- operating | GW | TWh | daynite | no
ep_coal_subcritical_G100000104998_ccs-rf | coal | e_gen1 | 0.12681 | 3144 | 43.8 | 3.94 | 0.59565 | ep_coal_subcritical_G100000104998 | 1 | 20 | ele | ep_coal_subcritical_G100000104998_ccs-rf | ccs retrofit of -- Jaworzno power station_Phase 3 Unit 4 -- operating | GW | TWh | daynite | no
ep_coal_subcritical_G100000104999_ccs-rf | coal | e_gen1 | 0.12681 | 3144 | 43.8 | 3.94 | 0.59565 | ep_coal_subcritical_G100000104999 | 1 | 20 | ele | ep_coal_subcritical_G100000104999_ccs-rf | ccs retrofit of -- Jaworzno power station_Phase 3 Unit 5 -- operating | GW | TWh | daynite | no
ep_coal_subcritical_G100000105000_ccs-rf | coal | e_gen1 | 0.12681 | 3144 | 43.8 | 3.94 | 0.59565 | ep_coal_subcritical_G100000105000 | 1 | 20 | ele | ep_coal_subcritical_G100000105000_ccs-rf | ccs retrofit of -- Jaworzno power station_Phase 3 Unit 6 -- operating | GW | TWh | daynite | no
ep_coal_subcritical_G100000105620_ccs-rf | coal | e_gen1 | 0.13474 | 3144 | 43.8 | 3.94 | 0.59565 | ep_coal_subcritical_G100000105620 | 1 | 20 | ele | ep_coal_subcritical_G100000105620_ccs-rf | ccs retrofit of -- Katowice PKE power station_Unit 1 -- operating | GW | TWh | daynite | no
ep_coal_subcritical_G100000105846_ccs-rf | coal | e_gen4 | 0.08329 | 3583 | 49 | 4.59 | 0.5605 | ep_coal_subcritical_G100000105846 | 1 | 20 | ele | ep_coal_subcritical_G100000105846_ccs-rf | ccs retrofit of -- Konin power station_Unit 4 -- operating | GW | TWh | daynite | no
ep_coal_subcritical_G100000105919_ccs-rf | coal | e_gen2 | 0.12681 | 3144 | 43.8 | 3.94 | 0.59565 | ep_coal_subcritical_G100000105919 | 1 | 20 | ele | ep_coal_subcritical_G100000105919_ccs-rf | ccs retrofit of -- Kozienice power station_Unit 1 -- operating | GW | TWh | daynite | no
ep_coal_subcritical_G100000105920_ccs-rf | coal | e_gen2 | 0.24286 | 2200 | 27.7 | 3.1 | 0.74765 | ep_coal_subcritical_G100000105920 | 1 | 20 | ele | ep_coal_subcritical_G100000105920_ccs-rf | ccs retrofit of -- Kozienice power station_Unit 10 -- operating | GW | TWh | daynite | no
ep_coal_subcritical_G100000105921_ccs-rf | coal | e_gen2 | 0.12681 | 3144 | 43.8 | 3.94 | 0.59565 | ep_coal_subcritical_G100000105921 | 1 | 20 | ele | ep_coal_subcritical_G100000105921_ccs-rf | ccs retrofit of -- Kozienice power station_Unit 2 -- operating | GW | TWh | daynite | no
ep_coal_subcritical_G100000105922_ccs-rf | coal | e_gen2 | 0.12681 | 3144 | 43.8 | 3.94 | 0.59565 | ep_coal_subcritical_G100000105922 | 1 | 20 | ele | ep_coal_subcritical_G100000105922_ccs-rf | ccs retrofit of -- Kozienice power station_Unit 3 -- operating | GW | TWh | daynite | no
ep_coal_subcritical_G100000105923_ccs-rf | coal | e_gen2 | 0.12681 | 3144 | 43.8 | 3.94 | 0.59565 | ep_coal_subcritical_G100000105923 | 1 | 20 | ele | ep_coal_subcritical_G100000105923_ccs-rf | ccs retrofit of -- Kozienice power station_Unit 4 -- operating | GW | TWh | daynite | no
ep_coal_subcritical_G100000105924_ccs-rf | coal | e_gen2 | 0.12681 | 3144 | 43.8 | 3.94 | 0.59565 | ep_coal_subcritical_G100000105924 | 1 | 20 | ele | ep_coal_subcritical_G100000105924_ccs-rf | ccs retrofit of -- Kozienice power station_Unit 5 -- operating | GW | TWh | daynite | no
ep_coal_subcritical_G100000105925_ccs-rf | coal | e_gen2 | 0.12681 | 3144 | 43.8 | 3.94 | 0.59565 | ep_coal_subcritical_G100000105925 | 1 | 20 | ele | ep_coal_subcritical_G100000105925_ccs-rf | ccs retrofit of -- Kozienice power station_Unit 6 -- operating | GW | TWh | daynite | no
ep_coal_subcritical_G100000105926_ccs-rf | coal | e_gen2 | 0.12681 | 3144 | 43.8 | 3.94 | 0.59565 | ep_coal_subcritical_G100000105926 | 1 | 20 | ele | ep_coal_subcritical_G100000105926_ccs-rf | ccs retrofit of -- Kozienice power station_Unit 7 -- operating | GW | TWh | daynite | no
ep_coal_subcritical_G100000105927_ccs-rf | coal | e_gen2 | 0.12681 | 3144 | 43.8 | 3.94 | 0.59565 | ep_coal_subcritical_G100000105927 | 1 | 20 | ele | ep_coal_subcritical_G100000105927_ccs-rf | ccs retrofit of -- Kozienice power station_Unit 8 -- operating | GW | TWh | daynite | no
ep_coal_subcritical_G100000105928_ccs-rf | coal | e_gen2 | 0.24286 | 2200 | 27.7 | 3.1 | 0.74765 | ep_coal_subcritical_G100000105928 | 1 | 20 | ele | ep_coal_subcritical_G100000105928_ccs-rf | ccs retrofit of -- Kozienice power station_Unit 9 -- operating | GW | TWh | daynite | no
ep_coal_subcritical_G100000105933_ccs-rf | coal | e_gen1 | 0.089239 | 3583 | 49 | 4.59 | 0.5605 | ep_coal_subcritical_G100000105933 | 1 | 20 | ele | ep_coal_subcritical_G100000105933_ccs-rf | ccs retrofit of -- Krakow-Leg power station_Unit 1 -- operating | GW | TWh | daynite | no
ep_coal_subcritical_G100000105934_ccs-rf | coal | e_gen1 | 0.12681 | 3144 | 43.8 | 3.94 | 0.59565 | ep_coal_subcritical_G100000105934 | 1 | 20 | ele | ep_coal_subcritical_G100000105934_ccs-rf | ccs retrofit of -- Krakow-Leg power station_Unit 2 -- operating | GW | TWh | daynite | no
ep_coal_subcritical_G100000105935_ccs-rf | coal | e_gen1 | 0.13078 | 3144 | 43.8 | 3.94 | 0.59565 | ep_coal_subcritical_G100000105935 | 1 | 20 | ele | ep_coal_subcritical_G100000105935_ccs-rf | ccs retrofit of -- Krakow-Leg power station_Unit 3 -- operating | GW | TWh | daynite | no
ep_coal_subcritical_G100000106198_ccs-rf | coal | e_gen1 | 0.13078 | 3144 | 43.8 | 3.94 | 0.59565 | ep_coal_subcritical_G100000106198 | 1 | 20 | ele | ep_coal_subcritical_G100000106198_ccs-rf | ccs retrofit of -- Laziska power station_Unit 10 -- operating | GW | TWh | daynite | no
ep_coal_subcritical_G100000106199_ccs-rf | coal | e_gen1 | 0.13078 | 3144 | 43.8 | 3.94 | 0.59565 | ep_coal_subcritical_G100000106199 | 1 | 20 | ele | ep_coal_subcritical_G100000106199_ccs-rf | ccs retrofit of -- Laziska power station_Unit 11 -- operating | GW | TWh | daynite | no
ep_coal_subcritical_G100000106200_ccs-rf | coal | e_gen1 | 0.13078 | 3144 | 43.8 | 3.94 | 0.59565 | ep_coal_subcritical_G100000106200 | 1 | 20 | ele | ep_coal_subcritical_G100000106200_ccs-rf | ccs retrofit of -- Laziska power station_Unit 12 -- operating | GW | TWh | daynite | no
ep_coal_subcritical_G100000106202_ccs-rf | coal | e_gen1 | 0.13078 | 3144 | 43.8 | 3.94 | 0.59565 | ep_coal_subcritical_G100000106202 | 1 | 20 | ele | ep_coal_subcritical_G100000106202_ccs-rf | ccs retrofit of -- Laziska power station_Unit 9 -- operating | GW | TWh | daynite | no
ep_coal_subcritical_G100000106375_ccs-rf | coal | e_gen4 | 0.086265 | 3583 | 49 | 4.59 | 0.5605 | ep_coal_subcritical_G100000106375 | 1 | 20 | ele | ep_coal_subcritical_G100000106375_ccs-rf | ccs retrofit of -- Lodz-3 power station_Unit 1 -- operating | GW | TWh | daynite | no
ep_coal_subcritical_G100000106376_ccs-rf | coal | e_gen4 | 0.089239 | 3583 | 49 | 4.59 | 0.5605 | ep_coal_subcritical_G100000106376 | 1 | 20 | ele | ep_coal_subcritical_G100000106376_ccs-rf | ccs retrofit of -- Lodz-3 power station_Unit 2 -- operating | GW | TWh | daynite | no
ep_coal_subcritical_G100000106377_ccs-rf | coal | e_gen4 | 0.089239 | 3583 | 49 | 4.59 | 0.5605 | ep_coal_subcritical_G100000106377 | 1 | 20 | ele | ep_coal_subcritical_G100000106377_ccs-rf | ccs retrofit of -- Lodz-3 power station_Unit 3 -- operating | GW | TWh | daynite | no
ep_coal_subcritical_G100000106378_ccs-rf | coal | e_gen4 | 0.089239 | 3583 | 49 | 4.59 | 0.5605 | ep_coal_subcritical_G100000106378 | 1 | 20 | ele | ep_coal_subcritical_G100000106378_ccs-rf | ccs retrofit of -- Lodz-3 power station_Unit 4 -- operating | GW | TWh | daynite | no
ep_coal_subcritical_G100000106379_ccs-rf | coal | e_gen4 | 0.12681 | 3144 | 43.8 | 3.94 | 0.59565 | ep_coal_subcritical_G100000106379 | 1 | 20 | ele | ep_coal_subcritical_G100000106379_ccs-rf | ccs retrofit of -- Lodz-4 power station_Unit 1 -- operating | GW | TWh | daynite | no
ep_coal_subcritical_G100000106380_ccs-rf | coal | e_gen4 | 0.12681 | 3144 | 43.8 | 3.94 | 0.59565 | ep_coal_subcritical_G100000106380 | 1 | 20 | ele | ep_coal_subcritical_G100000106380_ccs-rf | ccs retrofit of -- Lodz-4 power station_Unit 2 -- operating | GW | TWh | daynite | no
ep_coal_subcritical_G100000106381_ccs-rf | coal | e_gen4 | 0.13474 | 3144 | 43.8 | 3.94 | 0.59565 | ep_coal_subcritical_G100000106381 | 1 | 20 | ele | ep_coal_subcritical_G100000106381_ccs-rf | ccs retrofit of -- Lodz-4 power station_Unit 3 -- operating | GW | TWh | daynite | no
ep_coal_subcritical_G100000107649_ccs-rf | coal | e_gen1 | 0.17402 | 2757 | 39.2 | 3.35 | 0.6308 | ep_coal_subcritical_G100000107649 | 1 | 20 | ele | ep_coal_subcritical_G100000107649_ccs-rf | ccs retrofit of -- Opole power station_Unit 1 -- operating | GW | TWh | daynite | no
ep_coal_subcritical_G100000107650_ccs-rf | coal | e_gen1 | 0.17402 | 2757 | 39.2 | 3.35 | 0.6308 | ep_coal_subcritical_G100000107650 | 1 | 20 | ele | ep_coal_subcritical_G100000107650_ccs-rf | ccs retrofit of -- Opole power station_Unit 2 -- operating | GW | TWh | daynite | no
ep_coal_subcritical_G100000107651_ccs-rf | coal | e_gen1 | 0.17402 | 2757 | 39.2 | 3.35 | 0.6308 | ep_coal_subcritical_G100000107651 | 1 | 20 | ele | ep_coal_subcritical_G100000107651_ccs-rf | ccs retrofit of -- Opole power station_Unit 3 -- operating | GW | TWh | daynite | no
ep_coal_subcritical_G100000107652_ccs-rf | coal | e_gen1 | 0.17402 | 2757 | 39.2 | 3.35 | 0.6308 | ep_coal_subcritical_G100000107652 | 1 | 20 | ele | ep_coal_subcritical_G100000107652_ccs-rf | ccs retrofit of -- Opole power station_Unit 4 -- operating | GW | TWh | daynite | no
ep_coal_subcritical_G100000107697_ccs-rf | coal | e_gen2 | 0.080315 | 3583 | 49 | 4.59 | 0.5605 | ep_coal_subcritical_G100000107697 | 1 | 20 | ele | ep_coal_subcritical_G100000107697_ccs-rf | ccs retrofit of -- Ostrołęka power station_Phase A Unit 4 -- operating | GW | TWh | daynite | no
ep_coal_subcritical_G100000107698_ccs-rf | coal | e_gen2 | 0.12681 | 3144 | 43.8 | 3.94 | 0.59565 | ep_coal_subcritical_G100000107698 | 1 | 20 | ele | ep_coal_subcritical_G100000107698_ccs-rf | ccs retrofit of -- Ostrołęka power station_Phase B Unit 1 -- operating | GW | TWh | daynite | no
ep_coal_subcritical_G100000107699_ccs-rf | coal | e_gen2 | 0.12681 | 3144 | 43.8 | 3.94 | 0.59565 | ep_coal_subcritical_G100000107699 | 1 | 20 | ele | ep_coal_subcritical_G100000107699_ccs-rf | ccs retrofit of -- Ostrołęka power station_Phase B Unit 2 -- operating | GW | TWh | daynite | no
ep_coal_subcritical_G100000107700_ccs-rf | coal | e_gen2 | 0.12681 | 3144 | 43.8 | 3.94 | 0.59565 | ep_coal_subcritical_G100000107700 | 1 | 20 | ele | ep_coal_subcritical_G100000107700_ccs-rf | ccs retrofit of -- Ostrołęka power station_Phase B Unit 3 -- operating | GW | TWh | daynite | no
ep_coal_subcritical_G100000107862_ccs-rf | coal | e_gen4 | 0.089239 | 3583 | 49 | 4.59 | 0.5605 | ep_coal_subcritical_G100000107862 | 1 | 20 | ele | ep_coal_subcritical_G100000107862_ccs-rf | ccs retrofit of -- Patnow power station_Unit I-5 -- operating | GW | TWh | daynite | no
ep_coal_subcritical_G100000107864_ccs-rf | coal | e_gen4 | 0.089239 | 3583 | 49 | 4.59 | 0.5605 | ep_coal_subcritical_G100000107864 | 1 | 20 | ele | ep_coal_subcritical_G100000107864_ccs-rf | ccs retrofit of -- Patnow power station_Unit I-7 -- operating | GW | TWh | daynite | no
ep_coal_subcritical_G100000107865_ccs-rf | coal | e_gen4 | 0.089239 | 3583 | 49 | 4.59 | 0.5605 | ep_coal_subcritical_G100000107865 | 1 | 20 | ele | ep_coal_subcritical_G100000107865_ccs-rf | ccs retrofit of -- Patnow power station_Unit I-8 -- operating | GW | TWh | daynite | no
ep_coal_subcritical_G100000108062_ccs-rf | coal | e_gen2 | 0.12681 | 3144 | 43.8 | 3.94 | 0.59565 | ep_coal_subcritical_G100000108062 | 1 | 20 | ele | ep_coal_subcritical_G100000108062_ccs-rf | ccs retrofit of -- Polaniec power station_Unit 1 -- operating | GW | TWh | daynite | no
ep_coal_subcritical_G100000108063_ccs-rf | coal | e_gen2 | 0.12681 | 3144 | 43.8 | 3.94 | 0.59565 | ep_coal_subcritical_G100000108063 | 1 | 20 | ele | ep_coal_subcritical_G100000108063_ccs-rf | ccs retrofit of -- Polaniec power station_Unit 2 -- operating | GW | TWh | daynite | no
ep_coal_subcritical_G100000108064_ccs-rf | coal | e_gen2 | 0.12681 | 3144 | 43.8 | 3.94 | 0.59565 | ep_coal_subcritical_G100000108064 | 1 | 20 | ele | ep_coal_subcritical_G100000108064_ccs-rf | ccs retrofit of -- Polaniec power station_Unit 3 -- operating | GW | TWh | daynite | no
ep_coal_subcritical_G100000108065_ccs-rf | coal | e_gen2 | 0.12681 | 3144 | 43.8 | 3.94 | 0.59565 | ep_coal_subcritical_G100000108065 | 1 | 20 | ele | ep_coal_subcritical_G100000108065_ccs-rf | ccs retrofit of -- Polaniec power station_Unit 4 -- operating | GW | TWh | daynite | no
ep_coal_subcritical_G100000108066_ccs-rf | coal | e_gen2 | 0.13078 | 3144 | 43.8 | 3.94 | 0.59565 | ep_coal_subcritical_G100000108066 | 1 | 20 | ele | ep_coal_subcritical_G100000108066_ccs-rf | ccs retrofit of -- Polaniec power station_Unit 5 -- operating | GW | TWh | daynite | no
ep_coal_subcritical_G100000108067_ccs-rf | coal | e_gen2 | 0.13078 | 3144 | 43.8 | 3.94 | 0.59565 | ep_coal_subcritical_G100000108067 | 1 | 20 | ele | ep_coal_subcritical_G100000108067_ccs-rf | ccs retrofit of -- Polaniec power station_Unit 6 -- operating | GW | TWh | daynite | no
ep_coal_subcritical_G100000108068_ccs-rf | coal | e_gen2 | 0.13078 | 3144 | 43.8 | 3.94 | 0.59565 | ep_coal_subcritical_G100000108068 | 1 | 20 | ele | ep_coal_subcritical_G100000108068_ccs-rf | ccs retrofit of -- Polaniec power station_Unit 7 -- operating | GW | TWh | daynite | no
ep_coal_subcritical_G100000108077_ccs-rf | coal | e_gen3 | 0.089239 | 3583 | 49 | 4.59 | 0.5605 | ep_coal_subcritical_G100000108077 | 1 | 20 | ele | ep_coal_subcritical_G100000108077_ccs-rf | ccs retrofit of -- Pomorzany power station_Unit 1 -- operating | GW | TWh | daynite | no
ep_coal_subcritical_G100000108078_ccs-rf | coal | e_gen3 | 0.089239 | 3583 | 49 | 4.59 | 0.5605 | ep_coal_subcritical_G100000108078 | 1 | 20 | ele | ep_coal_subcritical_G100000108078_ccs-rf | ccs retrofit of -- Pomorzany power station_Unit 2 -- operating | GW | TWh | daynite | no
ep_coal_subcritical_G100000108123_ccs-rf | coal | e_gen3 | 0.13078 | 3144 | 43.8 | 3.94 | 0.59565 | ep_coal_subcritical_G100000108123 | 1 | 20 | ele | ep_coal_subcritical_G100000108123_ccs-rf | ccs retrofit of -- Poznan Karolin power station_Unit 1 -- operating | GW | TWh | daynite | no
ep_coal_subcritical_G100000108124_ccs-rf | coal | e_gen3 | 0.13474 | 3144 | 43.8 | 3.94 | 0.59565 | ep_coal_subcritical_G100000108124 | 1 | 20 | ele | ep_coal_subcritical_G100000108124_ccs-rf | ccs retrofit of -- Poznan Karolin power station_Unit 2 -- operating | GW | TWh | daynite | no
ep_coal_subcritical_G100000108125_ccs-rf | coal | e_gen3 | 0.13474 | 3144 | 43.8 | 3.94 | 0.59565 | ep_coal_subcritical_G100000108125 | 1 | 20 | ele | ep_coal_subcritical_G100000108125_ccs-rf | ccs retrofit of -- Poznan Karolin power station_Unit 3 -- operating | GW | TWh | daynite | no
ep_coal_subcritical_G100000108225_ccs-rf | coal | e_gen2 | 0.086265 | 3583 | 49 | 4.59 | 0.5605 | ep_coal_subcritical_G100000108225 | 1 | 20 | ele | ep_coal_subcritical_G100000108225_ccs-rf | ccs retrofit of -- Pulawy ZAP Works power station_Unit 1 -- operating | GW | TWh | daynite | no
ep_coal_subcritical_G100000108226_ccs-rf | coal | e_gen2 | 0.086265 | 3583 | 49 | 4.59 | 0.5605 | ep_coal_subcritical_G100000108226 | 1 | 20 | ele | ep_coal_subcritical_G100000108226_ccs-rf | ccs retrofit of -- Pulawy ZAP Works power station_Unit 2 -- operating | GW | TWh | daynite | no
ep_coal_subcritical_G100000108227_ccs-rf | coal | e_gen2 | 0.086265 | 3583 | 49 | 4.59 | 0.5605 | ep_coal_subcritical_G100000108227 | 1 | 20 | ele | ep_coal_subcritical_G100000108227_ccs-rf | ccs retrofit of -- Pulawy ZAP Works power station_Unit 3 -- operating | GW | TWh | daynite | no
ep_coal_subcritical_G100000108683_ccs-rf | coal | e_gen1 | 0.12681 | 3144 | 43.8 | 3.94 | 0.59565 | ep_coal_subcritical_G100000108683 | 1 | 20 | ele | ep_coal_subcritical_G100000108683_ccs-rf | ccs retrofit of -- Rybnik power station_Unit 3 -- operating | GW | TWh | daynite | no
ep_coal_subcritical_G100000108684_ccs-rf | coal | e_gen1 | 0.12681 | 3144 | 43.8 | 3.94 | 0.59565 | ep_coal_subcritical_G100000108684 | 1 | 20 | ele | ep_coal_subcritical_G100000108684_ccs-rf | ccs retrofit of -- Rybnik power station_Unit 4 -- operating | GW | TWh | daynite | no
ep_coal_subcritical_G100000108685_ccs-rf | coal | e_gen1 | 0.12681 | 3144 | 43.8 | 3.94 | 0.59565 | ep_coal_subcritical_G100000108685 | 1 | 20 | ele | ep_coal_subcritical_G100000108685_ccs-rf | ccs retrofit of -- Rybnik power station_Unit 5 -- operating | GW | TWh | daynite | no
ep_coal_subcritical_G100000108686_ccs-rf | coal | e_gen1 | 0.12681 | 3144 | 43.8 | 3.94 | 0.59565 | ep_coal_subcritical_G100000108686 | 1 | 20 | ele | ep_coal_subcritical_G100000108686_ccs-rf | ccs retrofit of -- Rybnik power station_Unit 6 -- operating | GW | TWh | daynite | no
ep_coal_subcritical_G100000108687_ccs-rf | coal | e_gen1 | 0.12681 | 3144 | 43.8 | 3.94 | 0.59565 | ep_coal_subcritical_G100000108687 | 1 | 20 | ele | ep_coal_subcritical_G100000108687_ccs-rf | ccs retrofit of -- Rybnik power station_Unit 7 -- operating | GW | TWh | daynite | no
ep_coal_subcritical_G100000108688_ccs-rf | coal | e_gen1 | 0.12681 | 3144 | 43.8 | 3.94 | 0.59565 | ep_coal_subcritical_G100000108688 | 1 | 20 | ele | ep_coal_subcritical_G100000108688_ccs-rf | ccs retrofit of -- Rybnik power station_Unit 8 -- operating | GW | TWh | daynite | no
ep_coal_subcritical_G100000109348_ccs-rf | coal | e_gen1 | 0.080315 | 3583 | 49 | 4.59 | 0.5605 | ep_coal_subcritical_G100000109348 | 1 | 20 | ele | ep_coal_subcritical_G100000109348_ccs-rf | ccs retrofit of -- Siechnice power station_Unit 1 -- operating | GW | TWh | daynite | no
ep_coal_subcritical_G100000109349_ccs-rf | coal | e_gen1 | 0.080315 | 3583 | 49 | 4.59 | 0.5605 | ep_coal_subcritical_G100000109349 | 1 | 20 | ele | ep_coal_subcritical_G100000109349_ccs-rf | ccs retrofit of -- Siechnice power station_Unit 2 -- operating | GW | TWh | daynite | no
ep_coal_subcritical_G100000109350_ccs-rf | coal | e_gen1 | 0.080315 | 3583 | 49 | 4.59 | 0.5605 | ep_coal_subcritical_G100000109350 | 1 | 20 | ele | ep_coal_subcritical_G100000109350_ccs-rf | ccs retrofit of -- Siechnice power station_Unit 3 -- operating | GW | TWh | daynite | no
ep_coal_subcritical_G100000109352_ccs-rf | coal | e_gen2 | 0.089239 | 3583 | 49 | 4.59 | 0.5605 | ep_coal_subcritical_G100000109352 | 1 | 20 | ele | ep_coal_subcritical_G100000109352_ccs-rf | ccs retrofit of -- Siekierki power station_Unit 5 -- operating | GW | TWh | daynite | no
ep_coal_subcritical_G100000109353_ccs-rf | coal | e_gen2 | 0.12681 | 3144 | 43.8 | 3.94 | 0.59565 | ep_coal_subcritical_G100000109353 | 1 | 20 | ele | ep_coal_subcritical_G100000109353_ccs-rf | ccs retrofit of -- Siekierki power station_Unit 6 -- operating | GW | TWh | daynite | no
ep_coal_subcritical_G100000109354_ccs-rf | coal | e_gen2 | 0.12681 | 3144 | 43.8 | 3.94 | 0.59565 | ep_coal_subcritical_G100000109354 | 1 | 20 | ele | ep_coal_subcritical_G100000109354_ccs-rf | ccs retrofit of -- Siekierki power station_Unit 7 -- operating | GW | TWh | daynite | no
ep_coal_subcritical_G100000109355_ccs-rf | coal | e_gen2 | 0.12681 | 3144 | 43.8 | 3.94 | 0.59565 | ep_coal_subcritical_G100000109355 | 1 | 20 | ele | ep_coal_subcritical_G100000109355_ccs-rf | ccs retrofit of -- Siekierki power station_Unit 8 -- operating | GW | TWh | daynite | no
ep_coal_subcritical_G100000109356_ccs-rf | coal | e_gen1 | 0.13474 | 3144 | 43.8 | 3.94 | 0.59565 | ep_coal_subcritical_G100000109356 | 1 | 20 | ele | ep_coal_subcritical_G100000109356_ccs-rf | ccs retrofit of -- Siersza power station_Unit 1 -- operating | GW | TWh | daynite | no
ep_coal_subcritical_G100000109357_ccs-rf | coal | e_gen1 | 0.13474 | 3144 | 43.8 | 3.94 | 0.59565 | ep_coal_subcritical_G100000109357 | 1 | 20 | ele | ep_coal_subcritical_G100000109357_ccs-rf | ccs retrofit of -- Siersza power station_Unit 2 -- operating | GW | TWh | daynite | no
ep_coal_subcritical_G100000109472_ccs-rf | coal | e_gen1 | 0.089239 | 3583 | 49 | 4.59 | 0.5605 | ep_coal_subcritical_G100000109472 | 1 | 20 | ele | ep_coal_subcritical_G100000109472_ccs-rf | ccs retrofit of -- Skawina power station_Unit 3 -- operating | GW | TWh | daynite | no
ep_coal_subcritical_G100000109473_ccs-rf | coal | e_gen1 | 0.089239 | 3583 | 49 | 4.59 | 0.5605 | ep_coal_subcritical_G100000109473 | 1 | 20 | ele | ep_coal_subcritical_G100000109473_ccs-rf | ccs retrofit of -- Skawina power station_Unit 4 -- operating | GW | TWh | daynite | no
ep_coal_subcritical_G100000109474_ccs-rf | coal | e_gen1 | 0.089239 | 3583 | 49 | 4.59 | 0.5605 | ep_coal_subcritical_G100000109474 | 1 | 20 | ele | ep_coal_subcritical_G100000109474_ccs-rf | ccs retrofit of -- Skawina power station_Unit 5 -- operating | GW | TWh | daynite | no
ep_coal_subcritical_G100000109778_ccs-rf | coal | e_gen4 | 0.13078 | 3144 | 43.8 | 3.94 | 0.59565 | ep_coal_subcritical_G100000109778 | 1 | 20 | ele | ep_coal_subcritical_G100000109778_ccs-rf | ccs retrofit of -- Swiecie Pulp Mill power station_Unit 2 -- operating | GW | TWh | daynite | no
ep_coal_subcritical_G100000109779_ccs-rf | coal | e_gen4 | 0.092214 | 3583 | 49 | 4.59 | 0.5605 | ep_coal_subcritical_G100000109779 | 1 | 20 | ele | ep_coal_subcritical_G100000109779_ccs-rf | ccs retrofit of -- Swiecie Pulp Mill power station_Unit 4 -- operating | GW | TWh | daynite | no
ep_coal_subcritical_G100000109780_ccs-rf | coal | e_gen4 | 0.13078 | 3144 | 43.8 | 3.94 | 0.59565 | ep_coal_subcritical_G100000109780 | 1 | 20 | ele | ep_coal_subcritical_G100000109780_ccs-rf | ccs retrofit of -- Swiecie Pulp Mill power station_Unit 5 -- operating | GW | TWh | daynite | no
ep_coal_subcritical_G100000110370_ccs-rf | coal | e_gen3 | 0.089239 | 3583 | 49 | 4.59 | 0.5605 | ep_coal_subcritical_G100000110370 | 1 | 20 | ele | ep_coal_subcritical_G100000110370_ccs-rf | ccs retrofit of -- Turów power station_Unit 1 -- operating | GW | TWh | daynite | no
ep_coal_subcritical_G100000110373_ccs-rf | coal | e_gen3 | 0.089239 | 3583 | 49 | 4.59 | 0.5605 | ep_coal_subcritical_G100000110373 | 1 | 20 | ele | ep_coal_subcritical_G100000110373_ccs-rf | ccs retrofit of -- Turów power station_Unit 2 -- operating | GW | TWh | daynite | no
ep_coal_subcritical_G100000110374_ccs-rf | coal | e_gen3 | 0.089239 | 3583 | 49 | 4.59 | 0.5605 | ep_coal_subcritical_G100000110374 | 1 | 20 | ele | ep_coal_subcritical_G100000110374_ccs-rf | ccs retrofit of -- Turów power station_Unit 3 -- operating | GW | TWh | daynite | no
ep_coal_subcritical_G100000110375_ccs-rf | coal | e_gen3 | 0.089239 | 3583 | 49 | 4.59 | 0.5605 | ep_coal_subcritical_G100000110375 | 1 | 20 | ele | ep_coal_subcritical_G100000110375_ccs-rf | ccs retrofit of -- Turów power station_Unit 4 -- operating | GW | TWh | daynite | no
ep_coal_subcritical_G100000110376_ccs-rf | coal | e_gen3 | 0.089239 | 3583 | 49 | 4.59 | 0.5605 | ep_coal_subcritical_G100000110376 | 1 | 20 | ele | ep_coal_subcritical_G100000110376_ccs-rf | ccs retrofit of -- Turów power station_Unit 5 -- operating | GW | TWh | daynite | no
ep_coal_subcritical_G100000110377_ccs-rf | coal | e_gen3 | 0.089239 | 3583 | 49 | 4.59 | 0.5605 | ep_coal_subcritical_G100000110377 | 1 | 20 | ele | ep_coal_subcritical_G100000110377_ccs-rf | ccs retrofit of -- Turów power station_Unit 6 -- operating | GW | TWh | daynite | no
ep_coal_subcritical_G100000110413_ccs-rf | coal | e_gen1 | 0.13474 | 3144 | 43.8 | 3.94 | 0.59565 | ep_coal_subcritical_G100000110413 | 1 | 20 | ele | ep_coal_subcritical_G100000110413_ccs-rf | ccs retrofit of -- Tychy power station_Unit 2 -- operating | GW | TWh | daynite | no
ep_coal_subcritical_G100000110973_ccs-rf | coal | e_gen1 | 0.089239 | 3583 | 49 | 4.59 | 0.5605 | ep_coal_subcritical_G100000110973 | 1 | 20 | ele | ep_coal_subcritical_G100000110973_ccs-rf | ccs retrofit of -- Wroclaw power station_Unit 1 -- operating | GW | TWh | daynite | no
ep_coal_subcritical_G100000110974_ccs-rf | coal | e_gen1 | 0.12681 | 3144 | 43.8 | 3.94 | 0.59565 | ep_coal_subcritical_G100000110974 | 1 | 20 | ele | ep_coal_subcritical_G100000110974_ccs-rf | ccs retrofit of -- Wroclaw power station_Unit 2 -- operating | GW | TWh | daynite | no
ep_coal_subcritical_G100000110975_ccs-rf | coal | e_gen1 | 0.13078 | 3144 | 43.8 | 3.94 | 0.59565 | ep_coal_subcritical_G100000110975 | 1 | 20 | ele | ep_coal_subcritical_G100000110975_ccs-rf | ccs retrofit of -- Wroclaw power station_Unit 3 -- operating | GW | TWh | daynite | no
ep_coal_subcritical_G100000111517_ccs-rf | coal | e_gen1 | 0.13474 | 3144 | 43.8 | 3.94 | 0.59565 | ep_coal_subcritical_G100000111517 | 1 | 20 | ele | ep_coal_subcritical_G100000111517_ccs-rf | ccs retrofit of -- Zabrze power station_Phase II -- operating | GW | TWh | daynite | no
ep_coal_subcritical_G100000111548_ccs-rf | coal | e_gen2 | 0.089239 | 3583 | 49 | 4.59 | 0.5605 | ep_coal_subcritical_G100000111548 | 1 | 20 | ele | ep_coal_subcritical_G100000111548_ccs-rf | ccs retrofit of -- Zeran power station_Unit 11 -- operating | GW | TWh | daynite | no
ep_coal_subcritical_G100000111549_ccs-rf | coal | e_gen2 | 0.13474 | 3144 | 43.8 | 3.94 | 0.59565 | ep_coal_subcritical_G100000111549 | 1 | 20 | ele | ep_coal_subcritical_G100000111549_ccs-rf | ccs retrofit of -- Zeran power station_Unit 12 -- operating | GW | TWh | daynite | no
ep_coal_subcritical_G100000111550_ccs-rf | coal | e_gen2 | 0.089239 | 3583 | 49 | 4.59 | 0.5605 | ep_coal_subcritical_G100000111550 | 1 | 20 | ele | ep_coal_subcritical_G100000111550_ccs-rf | ccs retrofit of -- Zeran power station_Unit 9 -- operating | GW | TWh | daynite | no
ep_coal_subcritical_G100000111744_ccs-rf | coal | e_gen1 | 0.086265 | 3583 | 49 | 4.59 | 0.5605 | ep_coal_subcritical_G100000111744 | 1 | 20 | ele | ep_coal_subcritical_G100000111744_ccs-rf | ccs retrofit of -- Zofiowka Moszczenica power station_-- -- operating | GW | TWh | daynite | no
ep_coal_subcritical_G100000111769_ccs-rf | coal | e_gen1 | 0.13078 | 3144 | 43.8 | 3.94 | 0.59565 | ep_coal_subcritical_G100000111769 | 1 | 20 | ele | ep_coal_subcritical_G100000111769_ccs-rf | ccs retrofit of -- ZW Nowa power station_Unit 5 -- operating | GW | TWh | daynite | no
ep_coal_subcritical_G100000111770_ccs-rf | coal | e_gen1 | 0.13474 | 3144 | 43.8 | 3.94 | 0.59565 | ep_coal_subcritical_G100000111770 | 1 | 20 | ele | ep_coal_subcritical_G100000111770_ccs-rf | ccs retrofit of -- ZW Nowa power station_Unit 6 -- operating | GW | TWh | daynite | no
ep_coal_subcritical_G100000112582_ccs-rf | coal | e_gen3 | 0.08329 | 3583 | 49 | 4.59 | 0.5605 | ep_coal_subcritical_G100000112582 | 1 | 20 | ele | ep_coal_subcritical_G100000112582_ccs-rf | ccs retrofit of -- Szczecin power station_Unit 1 -- operating | GW | TWh | daynite | no
ep_coal_subcritical_G100000113458_ccs-rf | coal | e_gen4 | 0.092214 | 3583 | 49 | 4.59 | 0.5605 | ep_coal_subcritical_G100000113458 | 1 | 20 | ele | ep_coal_subcritical_G100000113458_ccs-rf | ccs retrofit of -- Bydgoszcz power station_Phase 2 Unit 4 -- operating | GW | TWh | daynite | no
ep_coal_subcritical_G100000113459_ccs-rf | coal | e_gen2 | 0.12681 | 3144 | 43.8 | 3.94 | 0.59565 | ep_coal_subcritical_G100000113459 | 1 | 20 | ele | ep_coal_subcritical_G100000113459_ccs-rf | ccs retrofit of -- Siekierki power station_Unit 9 -- operating | GW | TWh | daynite | no
ep_coal_subcritical_G100000113571_ccs-rf | coal | e_gen2 | 0.13474 | 3144 | 43.8 | 3.94 | 0.59565 | ep_coal_subcritical_G100000113571 | 1 | 20 | ele | ep_coal_subcritical_G100000113571_ccs-rf | ccs retrofit of -- Pulawy power station (Grupa Azoty)_-- -- construction | GW | TWh | daynite | no
ep_coal_supercritical_G100000100722_ccs-rf | coal | e_gen1 | 0.34314 | 1726 | 20.9 | 2.55 | 0.8227 | ep_coal_supercritical_G100000100722 | 1 | 20 | ele | ep_coal_supercritical_G100000100722_ccs-rf | ccs retrofit of -- Belchatow power station_Phase 2 Unit 1 -- operating | GW | TWh | daynite | no
ep_coal_supercritical_G100000104991_ccs-rf | coal | e_gen1 | 0.34314 | 1726 | 20.9 | 2.55 | 0.8227 | ep_coal_supercritical_G100000104991 | 1 | 20 | ele | ep_coal_supercritical_G100000104991_ccs-rf | ccs retrofit of -- Jaworzno power station_Phase 3 Unit 7 -- operating | GW | TWh | daynite | no
ep_coal_supercritical_G100000106102_ccs-rf | coal | e_gen1 | 0.29491 | 1967 | 25.2 | 2.73 | 0.7676 | ep_coal_supercritical_G100000106102 | 1 | 20 | ele | ep_coal_supercritical_G100000106102_ccs-rf | ccs retrofit of -- Lagisza power station_Unit 8 -- operating | GW | TWh | daynite | no
ep_coal_supercritical_G100000107859_ccs-rf | coal | e_gen4 | 0.29491 | 1967 | 25.2 | 2.73 | 0.7676 | ep_coal_supercritical_G100000107859 | 1 | 20 | ele | ep_coal_supercritical_G100000107859_ccs-rf | ccs retrofit of -- Patnow power station_Unit II-1 -- operating | GW | TWh | daynite | no
ep_coal_supercritical_G100001000616_ccs-rf | coal | e_gen2 | 0.34314 | 1726 | 20.9 | 2.55 | 0.8227 | ep_coal_supercritical_G100001000616 | 1 | 20 | ele | ep_coal_supercritical_G100001000616_ccs-rf | ccs retrofit of -- Kozienice power station_Unit 11 -- operating | GW | TWh | daynite | no
ep_coal_ultra-supercritical_G100000107653_ccs-rf | coal | e_gen1 | 0.35967 | 1726 | 20.9 | 2.55 | 0.8227 | ep_coal_ultra-supercritical_G100000107653 | 1 | 20 | ele | ep_coal_ultra-supercritical_G100000107653_ccs-rf | ccs retrofit of -- Opole power station_Unit 5 -- operating | GW | TWh | daynite | no
ep_coal_ultra-supercritical_G100000107654_ccs-rf | coal | e_gen1 | 0.35967 | 1726 | 20.9 | 2.55 | 0.8227 | ep_coal_ultra-supercritical_G100000107654 | 1 | 20 | ele | ep_coal_ultra-supercritical_G100000107654_ccs-rf | ccs retrofit of -- Opole power station_Unit 6 -- operating | GW | TWh | daynite | no
ep_coal_ultra-supercritical_G100000110372_ccs-rf | coal | e_gen3 | 0.33223 | 1967 | 25.2 | 2.73 | 0.7676 | ep_coal_ultra-supercritical_G100000110372 | 1 | 20 | ele | ep_coal_ultra-supercritical_G100000110372_ccs-rf | ccs retrofit of -- Turów power station_Unit 7R -- operating | GW | TWh | daynite | no
ep_gas__ember_ccs-rf | gas | ELC | 0.28983 | 1365 | 34.2 | 3.75 | 0.84455 | ep_gas__ember | 1 | 20 | ele | ep_gas__ember_ccs-rf | ccs retrofit of -- Aggregated Plant - EMBER Gap_Missing Gas Capacity -- operating | GW | TWh | daynite | no
ep_gas_combined_cycle_G100000400573_ccs-rf | gas | e_gen3 | 0.45062 | 1365 | 34.2 | 3.75 | 0.84455 | ep_gas_combined_cycle_G100000400573 | 1 | 20 | ele | ep_gas_combined_cycle_G100000400573_ccs-rf | ccs retrofit of -- Gorzow power station_EC I -- operating | GW | TWh | daynite | no
ep_gas_combined_cycle_G100000400574_ccs-rf | gas | e_gen3 | 0.5047 | 1365 | 34.2 | 3.75 | 0.84455 | ep_gas_combined_cycle_G100000400574 | 1 | 20 | ele | ep_gas_combined_cycle_G100000400574_ccs-rf | ccs retrofit of -- Gorzow power station_EC III -- operating | GW | TWh | daynite | no
ep_gas_combined_cycle_G100000400575_ccs-rf | gas | e_gen3 | 0.48668 | 1365 | 34.2 | 3.75 | 0.84455 | ep_gas_combined_cycle_G100000400575 | 1 | 20 | ele | ep_gas_combined_cycle_G100000400575_ccs-rf | ccs retrofit of -- Huta Miedzi Glogow power station_1 -- operating | GW | TWh | daynite | no
ep_gas_combined_cycle_G100000400576_ccs-rf | gas | e_gen2 | 0.46865 | 1365 | 34.2 | 3.75 | 0.84455 | ep_gas_combined_cycle_G100000400576 | 1 | 20 | ele | ep_gas_combined_cycle_G100000400576_ccs-rf | ccs retrofit of -- Rzeszow power station_1 -- operating | GW | TWh | daynite | no
ep_gas_combined_cycle_G100000400577_ccs-rf | gas | e_gen1 | 0.52272 | 1365 | 34.2 | 3.75 | 0.84455 | ep_gas_combined_cycle_G100000400577 | 1 | 20 | ele | ep_gas_combined_cycle_G100000400577_ccs-rf | ccs retrofit of -- Siechnice power station_CC4 -- construction | GW | TWh | daynite | no
ep_gas_combined_cycle_G100000400578_ccs-rf | gas | e_gen2 | 0.45062 | 1365 | 34.2 | 3.75 | 0.84455 | ep_gas_combined_cycle_G100000400578 | 1 | 20 | ele | ep_gas_combined_cycle_G100000400578_ccs-rf | ccs retrofit of -- Siedlce power station_2 -- operating | GW | TWh | daynite | no
ep_gas_combined_cycle_G100000400580_ccs-rf | gas | e_gen1 | 0.48668 | 1365 | 34.2 | 3.75 | 0.84455 | ep_gas_combined_cycle_G100000400580 | 1 | 20 | ele | ep_gas_combined_cycle_G100000400580_ccs-rf | ccs retrofit of -- Wierzchowice Ugs power station_1 -- operating | GW | TWh | daynite | no
ep_gas_combined_cycle_G100000400583_ccs-rf | gas | e_gen3 | 0.46865 | 1365 | 34.2 | 3.75 | 0.84455 | ep_gas_combined_cycle_G100000400583 | 1 | 20 | ele | ep_gas_combined_cycle_G100000400583_ccs-rf | ccs retrofit of -- Zielona Góra power station_TGG -- operating | GW | TWh | daynite | no
ep_gas_combined_cycle_G100000400810_ccs-rf | gas | e_gen2 | 0.45062 | 1365 | 34.2 | 3.75 | 0.84455 | ep_gas_combined_cycle_G100000400810 | 1 | 20 | ele | ep_gas_combined_cycle_G100000400810_ccs-rf | ccs retrofit of -- Nowa Sarzyna power station_1 -- operating | GW | TWh | daynite | no
ep_gas_combined_cycle_G100000400812_ccs-rf | gas | e_gen4 | 0.52272 | 1365 | 34.2 | 3.75 | 0.84455 | ep_gas_combined_cycle_G100000400812 | 1 | 20 | ele | ep_gas_combined_cycle_G100000400812_ccs-rf | ccs retrofit of -- Włocławek power station_B1 -- operating | GW | TWh | daynite | no
ep_gas_combined_cycle_G100000400813_ccs-rf | gas | e_gen2 | 0.46865 | 1365 | 34.2 | 3.75 | 0.84455 | ep_gas_combined_cycle_G100000400813 | 1 | 20 | ele | ep_gas_combined_cycle_G100000400813_ccs-rf | ccs retrofit of -- Wrotków power station_B1 -- operating | GW | TWh | daynite | no
ep_gas_combined_cycle_G100000401072_ccs-rf | gas | e_gen4 | 0.54075 | 1365 | 34.2 | 3.75 | 0.84455 | ep_gas_combined_cycle_G100000401072 | 1 | 20 | ele | ep_gas_combined_cycle_G100000401072_ccs-rf | ccs retrofit of -- Grudziądz power station_CC1, timepoint 1 -- construction | GW | TWh | daynite | no
ep_gas_combined_cycle_G100000401337_ccs-rf | gas | e_gen3 | 0.54075 | 1365 | 34.2 | 3.75 | 0.84455 | ep_gas_combined_cycle_G100000401337 | 1 | 20 | ele | ep_gas_combined_cycle_G100000401337_ccs-rf | ccs retrofit of -- Dolna Odra power station_CC 1 -- operating | GW | TWh | daynite | no
ep_gas_combined_cycle_G100000401338_ccs-rf | gas | e_gen3 | 0.54075 | 1365 | 34.2 | 3.75 | 0.84455 | ep_gas_combined_cycle_G100000401338 | 1 | 20 | ele | ep_gas_combined_cycle_G100000401338_ccs-rf | ccs retrofit of -- Dolna Odra power station_CC 2 -- operating | GW | TWh | daynite | no
ep_gas_combined_cycle_G100000401341_ccs-rf | gas | e_gen2 | 0.52272 | 1365 | 34.2 | 3.75 | 0.84455 | ep_gas_combined_cycle_G100000401341 | 1 | 20 | ele | ep_gas_combined_cycle_G100000401341_ccs-rf | ccs retrofit of -- Stalowa Wola power station_CC1 -- operating | GW | TWh | daynite | no
ep_gas_combined_cycle_G100000401342_ccs-rf | gas | e_gen2 | 0.54075 | 1365 | 34.2 | 3.75 | 0.84455 | ep_gas_combined_cycle_G100000401342 | 1 | 20 | ele | ep_gas_combined_cycle_G100000401342_ccs-rf | ccs retrofit of -- Zeran power station_CC13 -- operating | GW | TWh | daynite | no
ep_gas_combined_cycle_G100000406283_ccs-rf | gas | e_gen2 | 0.54075 | 1365 | 34.2 | 3.75 | 0.84455 | ep_gas_combined_cycle_G100000406283 | 1 | 20 | ele | ep_gas_combined_cycle_G100000406283_ccs-rf | ccs retrofit of -- Ostrołęka power station_C -- construction | GW | TWh | daynite | no
ep_gas_combined_cycle_G100000406286_ccs-rf | gas | e_gen4 | 0.52272 | 1365 | 34.2 | 3.75 | 0.84455 | ep_gas_combined_cycle_G100000406286 | 1 | 20 | ele | ep_gas_combined_cycle_G100000406286_ccs-rf | ccs retrofit of -- Plock power station_B1 -- operating | GW | TWh | daynite | no
ep_gas_combined_cycle_G100000406287_ccs-rf | gas | e_gen1 | 0.52272 | 1365 | 34.2 | 3.75 | 0.84455 | ep_gas_combined_cycle_G100000406287 | 1 | 20 | ele | ep_gas_combined_cycle_G100000406287_ccs-rf | ccs retrofit of -- Synthos Oswiecim power station_CC1 -- operating | GW | TWh | daynite | no
ep_gas_combined_cycle_G100000410414_ccs-rf | gas | e_gen4 | 0.54075 | 1365 | 34.2 | 3.75 | 0.84455 | ep_gas_combined_cycle_G100000410414 | 1 | 20 | ele | ep_gas_combined_cycle_G100000410414_ccs-rf | ccs retrofit of -- Adamow power station_GT1 -- construction | GW | TWh | daynite | no
ep_gas_combined_cycle_G100001020486_ccs-rf | gas | e_gen3 | 0.52272 | 1365 | 34.2 | 3.75 | 0.84455 | ep_gas_combined_cycle_G100001020486 | 1 | 20 | ele | ep_gas_combined_cycle_G100001020486_ccs-rf | ccs retrofit of -- Poznan Karolin power station_GT -- construction | GW | TWh | daynite | no
ep_gas_combined_cycle_G100001027892_ccs-rf | gas | e_gen4 | 0.54075 | 1365 | 34.2 | 3.75 | 0.84455 | ep_gas_combined_cycle_G100001027892 | 1 | 20 | ele | ep_gas_combined_cycle_G100001027892_ccs-rf | ccs retrofit of -- Lodz-4 power station_CC2 -- construction | GW | TWh | daynite | no
ep_gas_gas_turbine_G100000400579_ccs-rf | gas | e_gen4 | 0.27939 | 1365 | 34.2 | 3.75 | 0.84455 | ep_gas_gas_turbine_G100000400579 | 1 | 20 | ele | ep_gas_gas_turbine_G100000400579_ccs-rf | ccs retrofit of -- Toruń power station_GT1 -- operating | GW | TWh | daynite | no
ep_gas_gas_turbine_G100000410411_ccs-rf | gas | e_gen4 | 0.27939 | 1365 | 34.2 | 3.75 | 0.84455 | ep_gas_gas_turbine_G100000410411 | 1 | 20 | ele | ep_gas_gas_turbine_G100000410411_ccs-rf | ccs retrofit of -- Toruń power station_GT2 -- operating | GW | TWh | daynite | no
ep_gas_internal_combustion_G100001000012_ccs-rf | gas | e_gen4 | 0.32445 | 1365 | 34.2 | 3.75 | 0.84455 | ep_gas_internal_combustion_G100001000012 | 1 | 20 | ele | ep_gas_internal_combustion_G100001000012_ccs-rf | ccs retrofit of -- Bydgoszcz power station_IC1-5 -- construction | GW | TWh | daynite | no
ep_gas_internal_combustion_G100001000013_ccs-rf | gas | e_gen1 | 0.31093 | 1365 | 34.2 | 3.75 | 0.84455 | ep_gas_internal_combustion_G100001000013 | 1 | 20 | ele | ep_gas_internal_combustion_G100001000013_ccs-rf | ccs retrofit of -- Dąbrowa Górnicza Coking Plant power station_IC1-4 -- operating | GW | TWh | daynite | no
ep_gas_internal_combustion_G100001000015_ccs-rf | gas | e_gen2 | 0.27939 | 1365 | 34.2 | 3.75 | 0.84455 | ep_gas_internal_combustion_G100001000015 | 1 | 20 | ele | ep_gas_internal_combustion_G100001000015_ccs-rf | ccs retrofit of -- Rzeszow power station_IC1-4 -- operating | GW | TWh | daynite | no
ep_gas_steam_turbine_G100000410412_ccs-rf | gas | e_gen3 | 0.29741 | 1365 | 34.2 | 3.75 | 0.84455 | ep_gas_steam_turbine_G100000410412 | 1 | 20 | ele | ep_gas_steam_turbine_G100000410412_ccs-rf | ccs retrofit of -- Kostrzyn paper mill power station_CHP -- operating | GW | TWh | daynite | no
ep_gas_steam_turbine_G100001000014_ccs-rf | gas | e_gen1 | 0.31093 | 1365 | 34.2 | 3.75 | 0.84455 | ep_gas_steam_turbine_G100001000014 | 1 | 20 | ele | ep_gas_steam_turbine_G100001000014_ccs-rf | ccs retrofit of -- Dąbrowa Górnicza Coking Plant power station_GT1 -- operating | GW | TWh | daynite | no
ep_gas_steam_turbine_G100001000017_ccs-rf | gas | e_gen1 | 0.26136 | 1365 | 34.2 | 3.75 | 0.84455 | ep_gas_steam_turbine_G100001000017 | 1 | 20 | ele | ep_gas_steam_turbine_G100001000017_ccs-rf | ccs retrofit of -- Blachownia Manufacturing Plant power station_TG1 -- operating | GW | TWh | daynite | no
ep_gas_steam_turbine_G100001000018_ccs-rf | gas | e_gen1 | 0.26136 | 1365 | 34.2 | 3.75 | 0.84455 | ep_gas_steam_turbine_G100001000018 | 1 | 20 | ele | ep_gas_steam_turbine_G100001000018_ccs-rf | ccs retrofit of -- Blachownia Manufacturing Plant power station_TG2 -- operating | GW | TWh | daynite | no
ep_gas_steam_turbine_G100001000019_ccs-rf | gas | e_gen1 | 0.24334 | 1365 | 34.2 | 3.75 | 0.84455 | ep_gas_steam_turbine_G100001000019 | 1 | 20 | ele | ep_gas_steam_turbine_G100001000019_ccs-rf | ccs retrofit of -- Blachownia Manufacturing Plant power station_TG4 -- operating | GW | TWh | daynite | no

## new_options
~fi_t | [10 empty] | ~fi_process
process | comm-in | comm-out | START | cap_bnd | efficiency | ncap_cost | ncap_fom | act_cost | ncap_tlife | ncap_af~fx | set | process | description | capacity_unit | activity_unit | timeslicelevel | vintage
en_a_gas_combined_cycle_G100001027893 | gas | e_gen2 | 2030 | 0.55 | 0.618 | 1100 | 33 | 3.15 | 50 |  | ele | en_a_gas_combined_cycle_G100001027893 | Siekierki power station_CC1 -- announced | GW | TWh | daynite | no
en_a_hydro_ps_G100001030678 |  | e_gen1 | 2033 | 0.7 | 1 | 1980 | 44 | 1.575 | 100 |  | STG | en_a_hydro_ps_G100001030678 | Rożnów II hydroelectric plant_ -- announced | GW | TWh | daynite | no
en_a_nuclear_G100000501245 | nuclear | e_gen1 | 2035 | 1.4 | 1 | 7150 | 165 | 4.2 | 50 |  | ele | en_a_nuclear_G100000501245 | Pątnów nuclear power plant_1 -- announced | GW | TWh | daynite | no
en_a_nuclear_G100001009038 | nuclear | e_gen1 | 2025 | 1.4 | 1 | 7150 | 165 | 4.2 | 50 |  | ele | en_a_nuclear_G100001009038 | Pątnów nuclear power plant_2 -- announced | GW | TWh | daynite | no
en_a_nuclear_smr_G100000501235 | nuclear | e_gen1 | 2026 | 0.02 | 1 | 12622.5 | 257.4 | 5.04 | 50 |  | ele | en_a_nuclear_smr_G100000501235 | Katowice nuclear power plant_1 -- announced | GW | TWh | daynite | no
en_a_nuclear_smr_G100000501235 | nuclear | e_gen1 | 2026 | 0.02 | 1 | 12622.5 | 257.4 | 5.04 | 50 |  | ele | en_a_nuclear_smr_G100000501236 | Katowice nuclear power plant_10 -- announced | GW | TWh | daynite | no
en_a_nuclear_smr_G100000501236 | nuclear | e_gen1 | 2025 | 0.02 | 1 | 12622.5 | 257.4 | 5.04 | 50 |  | ele | en_a_nuclear_smr_G100000501237 | Katowice nuclear power plant_2 -- announced | GW | TWh | daynite | no
en_a_nuclear_smr_G100000501236 | nuclear | e_gen1 | 2025 | 0.02 | 1 | 12622.5 | 257.4 | 5.04 | 50 |  | ele | en_a_nuclear_smr_G100000501238 | Katowice nuclear power plant_3 -- announced | GW | TWh | daynite | no
en_a_nuclear_smr_G100000501237 | nuclear | e_gen1 | 2025 | 0.02 | 1 | 12622.5 | 257.4 | 5.04 | 50 |  | ele | en_a_nuclear_smr_G100000501239 | Katowice nuclear power plant_4 -- announced | GW | TWh | daynite | no
en_a_nuclear_smr_G100000501237 | nuclear | e_gen1 | 2025 | 0.02 | 1 | 12622.5 | 257.4 | 5.04 | 50 |  | ele | en_a_nuclear_smr_G100000501240 | Katowice nuclear power plant_5 -- announced | GW | TWh | daynite | no
en_a_nuclear_smr_G100000501238 | nuclear | e_gen1 | 2025 | 0.02 | 1 | 12622.5 | 257.4 | 5.04 | 50 |  | ele | en_a_nuclear_smr_G100000501241 | Katowice nuclear power plant_6 -- announced | GW | TWh | daynite | no
en_a_nuclear_smr_G100000501238 | nuclear | e_gen1 | 2025 | 0.02 | 1 | 12622.5 | 257.4 | 5.04 | 50 |  | ele | en_a_nuclear_smr_G100000501242 | Katowice nuclear power plant_7 -- announced | GW | TWh | daynite | no
en_a_nuclear_smr_G100000501239 | nuclear | e_gen1 | 2025 | 0.02 | 1 | 12622.5 | 257.4 | 5.04 | 50 |  | ele | en_a_nuclear_smr_G100000501243 | Katowice nuclear power plant_8 -- announced | GW | TWh | daynite | no
en_a_nuclear_smr_G100000501239 | nuclear | e_gen1 | 2025 | 0.02 | 1 | 12622.5 | 257.4 | 5.04 | 50 |  | ele | en_a_nuclear_smr_G100000501244 | Katowice nuclear power plant_9 -- announced | GW | TWh | daynite | no
en_a_nuclear_smr_G100000501240 | nuclear | e_gen1 | 2025 | 0.02 | 1 | 12622.5 | 257.4 | 5.04 | 50 |  | ele | en_a_nuclear_smr_G100001009040 | KGHM NuScale VOYGR modular nuclear power plant_1 -- announced | GW | TWh | daynite | no
en_a_nuclear_smr_G100000501240 | nuclear | e_gen1 | 2025 | 0.02 | 1 | 12622.5 | 257.4 | 5.04 | 50 |  | ele | en_a_nuclear_smr_G100001009041 | KGHM NuScale VOYGR modular nuclear power plant_2 -- announced | GW | TWh | daynite | no
en_a_nuclear_smr_G100000501241 | nuclear | e_gen1 | 2025 | 0.02 | 1 | 12622.5 | 257.4 | 5.04 | 50 |  | ele | en_a_nuclear_smr_G100001009042 | KGHM NuScale VOYGR modular nuclear power plant_3 -- announced | GW | TWh | daynite | no
en_a_nuclear_smr_G100000501241 | nuclear | e_gen1 | 2025 | 0.02 | 1 | 12622.5 | 257.4 | 5.04 | 50 |  | ele | en_a_nuclear_smr_G100001009043 | KGHM NuScale VOYGR modular nuclear power plant_4 -- announced | GW | TWh | daynite | no
en_a_nuclear_smr_G100000501242 | nuclear | e_gen1 | 2025 | 0.02 | 1 | 12622.5 | 257.4 | 5.04 | 50 |  | ele | en_a_nuclear_smr_G100001009044 | KGHM NuScale VOYGR modular nuclear power plant_5 -- announced | GW | TWh | daynite | no
en_a_nuclear_smr_G100000501242 | nuclear | e_gen1 | 2025 | 0.02 | 1 | 12622.5 | 257.4 | 5.04 | 50 |  | ele | en_a_nuclear_smr_G100001009045 | KGHM NuScale VOYGR modular nuclear power plant_6 -- announced | GW | TWh | daynite | no
en_a_nuclear_smr_G100000501243 | nuclear | e_gen1 | 2025 | 0.02 | 1 | 12622.5 | 257.4 | 5.04 | 50 |  | ele | en_a_nuclear_smr_G100001009046 | Dąbrowa Górnicza nuclear power plant_1 -- announced | GW | TWh | daynite | no
en_a_nuclear_smr_G100000501243 | nuclear | e_gen1 | 2025 | 0.02 | 1 | 12622.5 | 257.4 | 5.04 | 50 |  | ele | en_a_nuclear_smr_G100001009047 | Dąbrowa Górnicza nuclear power plant_2 -- announced | GW | TWh | daynite | no
en_a_nuclear_smr_G100000501244 | nuclear | e_gen1 | 2025 | 0.02 | 1 | 12622.5 | 257.4 | 5.04 | 50 |  | ele | en_a_nuclear_smr_G100001009048 | Dąbrowa Górnicza nuclear power plant_3 -- announced | GW | TWh | daynite | no
en_a_nuclear_smr_G100000501244 | nuclear | e_gen1 | 2025 | 0.02 | 1 | 12622.5 | 257.4 | 5.04 | 50 |  | ele | en_a_nuclear_smr_G100001009049 | Dąbrowa Górnicza nuclear power plant_4 -- announced | GW | TWh | daynite | no
en_a_nuclear_smr_G100001009040 | nuclear | e_gen4 | 2025 | 0.077 | 1 | 10752.5 | 217.8 | 4.62 | 50 |  | ele | en_a_nuclear_smr_G100001009050 | Nowa Huta nuclear power plant_1 -- announced | GW | TWh | daynite | no
en_a_nuclear_smr_G100001009040 | nuclear | e_gen4 | 2025 | 0.077 | 1 | 10752.5 | 217.8 | 4.62 | 50 |  | ele | en_a_nuclear_smr_G100001009051 | Nowa Huta nuclear power plant_2 -- announced | GW | TWh | daynite | no
en_a_nuclear_smr_G100001009041 | nuclear | e_gen4 | 2025 | 0.077 | 1 | 10752.5 | 217.8 | 4.62 | 50 |  | ele | en_a_nuclear_smr_G100001009052 | Nowa Huta nuclear power plant_3 -- announced | GW | TWh | daynite | no
en_a_nuclear_smr_G100001009041 | nuclear | e_gen4 | 2025 | 0.077 | 1 | 10752.5 | 217.8 | 4.62 | 50 |  | ele | en_a_nuclear_smr_G100001009053 | Nowa Huta nuclear power plant_4 -- announced | GW | TWh | daynite | no
en_a_nuclear_smr_G100001009042 | nuclear | e_gen4 | 2025 | 0.077 | 1 | 10752.5 | 217.8 | 4.62 | 50 |  | ele | en_a_nuclear_smr_G100001009054 | Tarnobrzeg Special Economic Zone nuclear power plant_1 -- announced | GW | TWh | daynite | no
en_a_nuclear_smr_G100001009042 | nuclear | e_gen4 | 2025 | 0.077 | 1 | 10752.5 | 217.8 | 4.62 | 50 |  | ele | en_a_nuclear_smr_G100001009055 | Tarnobrzeg Special Economic Zone nuclear power plant_2 -- announced | GW | TWh | daynite | no
en_a_nuclear_smr_G100001009043 | nuclear | e_gen4 | 2025 | 0.077 | 1 | 10752.5 | 217.8 | 4.62 | 50 |  | ele | en_a_nuclear_smr_G100001009056 | Tarnobrzeg Special Economic Zone nuclear power plant_3 -- announced | GW | TWh | daynite | no
en_a_nuclear_smr_G100001009043 | nuclear | e_gen4 | 2025 | 0.077 | 1 | 10752.5 | 217.8 | 4.62 | 50 |  | ele | en_a_nuclear_smr_G100001009057 | Tarnobrzeg Special Economic Zone nuclear power plant_4 -- announced | GW | TWh | daynite | no
en_a_nuclear_smr_G100001009044 | nuclear | e_gen4 | 2025 | 0.077 | 1 | 10752.5 | 217.8 | 4.62 | 50 |  | ele | en_a_nuclear_smr_G100001009058 | Stawy Monowskie nuclear power plant_1 -- announced | GW | TWh | daynite | no
en_a_nuclear_smr_G100001009044 | nuclear | e_gen4 | 2025 | 0.077 | 1 | 10752.5 | 217.8 | 4.62 | 50 |  | ele | en_a_nuclear_smr_G100001009059 | Stawy Monowskie nuclear power plant_2 -- announced | GW | TWh | daynite | no
en_a_nuclear_smr_G100001009045 | nuclear | e_gen4 | 2025 | 0.077 | 1 | 10752.5 | 217.8 | 4.62 | 50 |  | ele | en_a_nuclear_smr_G100001009060 | Stawy Monowskie nuclear power plant_3 -- announced | GW | TWh | daynite | no
en_a_nuclear_smr_G100001009045 | nuclear | e_gen4 | 2025 | 0.077 | 1 | 10752.5 | 217.8 | 4.62 | 50 |  | ele | en_a_nuclear_smr_G100001009061 | Stawy Monowskie nuclear power plant_4 -- announced | GW | TWh | daynite | no
en_a_nuclear_smr_G100001009046 | nuclear | e_gen1 | 2025 | 0.3 | 1 | 10752.5 | 217.8 | 4.62 | 50 |  | ele | en_a_nuclear_smr_G100001009062 | Ostrołęka nuclear power plant_1 -- announced | GW | TWh | daynite | no
en_a_nuclear_smr_G100001009046 | nuclear | e_gen1 | 2025 | 0.3 | 1 | 10752.5 | 217.8 | 4.62 | 50 |  | ele | en_a_nuclear_smr_G100001009063 | Ostrołęka nuclear power plant_2 -- announced | GW | TWh | daynite | no
en_a_nuclear_smr_G100001009047 | nuclear | e_gen1 | 2025 | 0.3 | 1 | 10752.5 | 217.8 | 4.62 | 50 |  | ele | en_a_nuclear_smr_G100001009064 | Ostrołęka nuclear power plant_3 -- announced | GW | TWh | daynite | no
en_a_nuclear_smr_G100001009047 | nuclear | e_gen1 | 2025 | 0.3 | 1 | 10752.5 | 217.8 | 4.62 | 50 |  | ele | en_a_nuclear_smr_G100001009065 | Ostrołęka nuclear power plant_4 -- announced | GW | TWh | daynite | no
en_a_nuclear_smr_G100001009048 | nuclear | e_gen1 | 2025 | 0.3 | 1 | 10752.5 | 217.8 | 4.62 | 50 |  | ele | en_a_nuclear_smr_G100001009066 | Włocławek nuclear power plant_1 -- announced | GW | TWh | daynite | no
en_a_nuclear_smr_G100001009048 | nuclear | e_gen1 | 2025 | 0.3 | 1 | 10752.5 | 217.8 | 4.62 | 50 |  | ele | en_a_nuclear_smr_G100001009067 | Włocławek nuclear power plant_2 -- announced | GW | TWh | daynite | no
en_a_nuclear_smr_G100001009049 | nuclear | e_gen1 | 2025 | 0.3 | 1 | 10752.5 | 217.8 | 4.62 | 50 |  | ele | en_a_nuclear_smr_G100001009068 | Włocławek nuclear power plant_3 -- announced | GW | TWh | daynite | no
en_a_nuclear_smr_G100001009049 | nuclear | e_gen1 | 2025 | 0.3 | 1 | 10752.5 | 217.8 | 4.62 | 50 |  | ele | en_a_nuclear_smr_G100001009069 | Włocławek nuclear power plant_4 -- announced | GW | TWh | daynite | no
en_a_nuclear_smr_G100001009050 | nuclear | e_gen1 | 2025 | 0.3 | 1 | 10752.5 | 217.8 | 4.62 | 50 |  | ele | en_a_solar_pv_003 | Aggregated Plant -- announced | GW | TWh | annual | yes
en_a_nuclear_smr_G100001009050 | nuclear | e_gen1 | 2025 | 0.3 | 1 | 10752.5 | 217.8 | 4.62 | 50 |  | ele | en_a_solar_pv_017 | Aggregated Plant -- announced | GW | TWh | annual | yes
en_a_nuclear_smr_G100001009051 | nuclear | e_gen1 | 2025 | 0.3 | 1 | 10752.5 | 217.8 | 4.62 | 50 |  | ele | en_a_solar_pv_020 | Aggregated Plant -- announced | GW | TWh | annual | yes
en_a_nuclear_smr_G100001009051 | nuclear | e_gen1 | 2025 | 0.3 | 1 | 10752.5 | 217.8 | 4.62 | 50 |  | ele | en_a_windoff_wind_G100000920077 | Baltex 2 Offshore wind farm_-- -- announced | GW | TWh | annual | no
en_a_nuclear_smr_G100001009052 | nuclear | e_gen1 | 2025 | 0.3 | 1 | 10752.5 | 217.8 | 4.62 | 50 |  | ele | en_a_windoff_wind_G100000920156 | Baltex 5 Offshore wind farm_-- -- announced | GW | TWh | annual | no
en_a_nuclear_smr_G100001009052 | nuclear | e_gen1 | 2025 | 0.3 | 1 | 10752.5 | 217.8 | 4.62 | 50 |  | ele | en_a_windoff_wind_G100000925307 | Sharco Duo Offshore wind farm_-- -- announced | GW | TWh | annual | no
en_a_nuclear_smr_G100001009053 | nuclear | e_gen1 | 2025 | 0.3 | 1 | 10752.5 | 217.8 | 4.62 | 50 |  | ele | en_a_windoff_wind_G100001001117 | Baltica IV Offshore wind farm_1 -- announced | GW | TWh | annual | no
en_a_nuclear_smr_G100001009053 | nuclear | e_gen1 | 2025 | 0.3 | 1 | 10752.5 | 217.8 | 4.62 | 50 |  | ele | en_a_windoff_wind_G100001001118 | Baltica V Offshore wind farm_1 -- announced | GW | TWh | annual | no
en_a_nuclear_smr_G100001009054 | nuclear | e_gen2 | 2025 | 0.3 | 1 | 10752.5 | 217.8 | 4.62 | 50 |  | ele | en_a_windoff_wind_G100001001119 | Baltica IX Offshore wind farm_1 -- announced | GW | TWh | annual | no
en_a_nuclear_smr_G100001009054 | nuclear | e_gen2 | 2025 | 0.3 | 1 | 10752.5 | 217.8 | 4.62 | 50 |  | ele | en_a_windoff_wind_G100001001121 | EW Baltica 2 Offshore wind farm_1 -- announced | GW | TWh | annual | no
en_a_nuclear_smr_G100001009055 | nuclear | e_gen2 | 2025 | 0.3 | 1 | 10752.5 | 217.8 | 4.62 | 50 |  | ele | en_a_windoff_wind_G100001001133 | Energa MFW 1 Offshore wind farm_1 -- announced | GW | TWh | annual | no
en_a_nuclear_smr_G100001009055 | nuclear | e_gen2 | 2025 | 0.3 | 1 | 10752.5 | 217.8 | 4.62 | 50 |  | ele | en_a_windoff_wind_G100001001134 | Energa MFW 2 Offshore wind farm_1 -- announced | GW | TWh | annual | no
en_a_nuclear_smr_G100001009056 | nuclear | e_gen2 | 2025 | 0.3 | 1 | 10752.5 | 217.8 | 4.62 | 50 |  | ele | en_a_windoff_wind_G100001001135 | Orlen Neptun III Offshore wind farm_1 -- announced | GW | TWh | annual | no
en_a_nuclear_smr_G100001009056 | nuclear | e_gen2 | 2025 | 0.3 | 1 | 10752.5 | 217.8 | 4.62 | 50 |  | ele | en_a_windoff_wind_G100001001136 | Orlen Neptun IV Offshore wind farm_1 -- announced | GW | TWh | annual | no
en_a_nuclear_smr_G100001009057 | nuclear | e_gen2 | 2025 | 0.3 | 1 | 10752.5 | 217.8 | 4.62 | 50 |  | ele | en_a_windoff_wind_G100001001137 | Orlen Neptun VIII Offshore wind farm_1 -- announced | GW | TWh | annual | no
en_a_nuclear_smr_G100001009057 | nuclear | e_gen2 | 2025 | 0.3 | 1 | 10752.5 | 217.8 | 4.62 | 50 |  | ele | en_a_windoff_wind_G100001001138 | Freeboard I Offshore wind farm_1 -- announced | GW | TWh | annual | no
en_a_nuclear_smr_G100001009058 | nuclear | e_gen1 | 2025 | 0.3 | 1 | 10752.5 | 217.8 | 4.62 | 50 |  | ele | en_a_windon_wind_007 | Aggregated Plant -- announced | GW | TWh | annual | yes
en_a_nuclear_smr_G100001009058 | nuclear | e_gen1 | 2025 | 0.3 | 1 | 10752.5 | 217.8 | 4.62 | 50 |  | ele | en_a_windon_wind_009 | Aggregated Plant -- announced | GW | TWh | annual | yes
en_a_nuclear_smr_G100001009059 | nuclear | e_gen1 | 2025 | 0.3 | 1 | 10752.5 | 217.8 | 4.62 | 50 |  | ele | en_a_windon_wind_014 | Aggregated Plant -- announced | GW | TWh | annual | yes
en_a_nuclear_smr_G100001009059 | nuclear | e_gen1 | 2025 | 0.3 | 1 | 10752.5 | 217.8 | 4.62 | 50 |  | ele | en_a_windon_wind_018 | Aggregated Plant -- announced | GW | TWh | annual | yes
en_a_nuclear_smr_G100001009060 | nuclear | e_gen1 | 2025 | 0.3 | 1 | 10752.5 | 217.8 | 4.62 | 50 |  | ele | en_a_windon_wind_020 | Aggregated Plant -- announced | GW | TWh | annual | yes
en_a_nuclear_smr_G100001009060 | nuclear | e_gen1 | 2025 | 0.3 | 1 | 10752.5 | 217.8 | 4.62 | 50 |  | ele | en_pc_bioenergy_G100001000016 | Lodz-4 power station_CC1 -- pre-construction | GW | TWh | daynite | no
en_a_nuclear_smr_G100001009061 | nuclear | e_gen1 | 2025 | 0.3 | 1 | 10752.5 | 217.8 | 4.62 | 50 |  | ele | en_pc_gas_combined_cycle_G100000105917 | Kozienice power station_CC1, timepoint 1 -- pre-construction | GW | TWh | daynite | no
en_a_nuclear_smr_G100001009061 | nuclear | e_gen1 | 2025 | 0.3 | 1 | 10752.5 | 217.8 | 4.62 | 50 |  | ele | en_pc_gas_combined_cycle_G100000401340 | Rybnik power station_CC1 -- pre-construction | GW | TWh | daynite | no
en_a_nuclear_smr_G100001009062 | nuclear | e_gen2 | 2025 | 0.3 | 1 | 10752.5 | 217.8 | 4.62 | 50 |  | ele | en_pc_gas_combined_cycle_G100000410761 | Kozienice power station_CC2, timepoint 1 -- pre-construction | GW | TWh | daynite | no
en_a_nuclear_smr_G100001009062 | nuclear | e_gen2 | 2025 | 0.3 | 1 | 10752.5 | 217.8 | 4.62 | 50 |  | ele | en_pc_gas_combined_cycle_G100001030927 | Gdańsk CCGT power station_CC1 -- pre-construction | GW | TWh | daynite | no
en_a_nuclear_smr_G100001009063 | nuclear | e_gen2 | 2025 | 0.3 | 1 | 10752.5 | 217.8 | 4.62 | 50 |  | ele | en_pc_gas_gas_turbine_G100001027891 | Gdynia-3 power station_CHP1 -- pre-construction | GW | TWh | daynite | no
en_a_nuclear_smr_G100001009063 | nuclear | e_gen2 | 2025 | 0.3 | 1 | 10752.5 | 217.8 | 4.62 | 50 |  | ele | en_pc_gas_internal_combustion_G100000406284 | Elbląg power station_IC1-3 -- pre-construction | GW | TWh | daynite | no
en_a_nuclear_smr_G100001009064 | nuclear | e_gen2 | 2025 | 0.3 | 1 | 10752.5 | 217.8 | 4.62 | 50 |  | ele | en_pc_hydro_dam_G100000603215 | Siarzewo hydroelectric plant_ -- pre-construction | GW | TWh | daynite | no
en_a_nuclear_smr_G100001009064 | nuclear | e_gen2 | 2025 | 0.3 | 1 | 10752.5 | 217.8 | 4.62 | 50 |  | STG | en_pc_hydro_ps_G100000603212 | Młoty hydroelectric plant_ -- pre-construction | GW | TWh | daynite | no
en_a_nuclear_smr_G100001009065 | nuclear | e_gen2 | 2025 | 0.3 | 1 | 10752.5 | 217.8 | 4.62 | 50 |  | ele | en_pc_nuclear_G100000500838 | Lubiatowo-Kopalino nuclear power plant_1 -- pre-construction | GW | TWh | daynite | no
en_a_nuclear_smr_G100001009065 | nuclear | e_gen2 | 2025 | 0.3 | 1 | 10752.5 | 217.8 | 4.62 | 50 |  | ele | en_pc_nuclear_G100000500839 | Lubiatowo-Kopalino nuclear power plant_2 -- pre-construction | GW | TWh | daynite | no
en_a_nuclear_smr_G100001009066 | nuclear | e_gen4 | 2025 | 0.3 | 1 | 10752.5 | 217.8 | 4.62 | 50 |  | ele | en_pc_nuclear_G100000500840 | Lubiatowo-Kopalino nuclear power plant_3 -- pre-construction | GW | TWh | daynite | no
en_a_nuclear_smr_G100001009066 | nuclear | e_gen4 | 2025 | 0.3 | 1 | 10752.5 | 217.8 | 4.62 | 50 |  | ele | en_pc_solar_pv_003 | Aggregated Plant -- pre-construction | GW | TWh | annual | yes
en_a_nuclear_smr_G100001009067 | nuclear | e_gen4 | 2025 | 0.3 | 1 | 10752.5 | 217.8 | 4.62 | 50 |  | ele | en_pc_solar_pv_008 | Aggregated Plant -- pre-construction | GW | TWh | annual | yes
en_a_nuclear_smr_G100001009067 | nuclear | e_gen4 | 2025 | 0.3 | 1 | 10752.5 | 217.8 | 4.62 | 50 |  | ele | en_pc_solar_pv_009 | Aggregated Plant -- pre-construction | GW | TWh | annual | yes
en_a_nuclear_smr_G100001009068 | nuclear | e_gen4 | 2025 | 0.3 | 1 | 10752.5 | 217.8 | 4.62 | 50 |  | ele | en_pc_solar_pv_013 | Aggregated Plant -- pre-construction | GW | TWh | annual | yes
en_a_nuclear_smr_G100001009068 | nuclear | e_gen4 | 2025 | 0.3 | 1 | 10752.5 | 217.8 | 4.62 | 50 |  | ele | en_pc_solar_pv_015 | Aggregated Plant -- pre-construction | GW | TWh | annual | yes
en_a_nuclear_smr_G100001009069 | nuclear | e_gen4 | 2025 | 0.3 | 1 | 10752.5 | 217.8 | 4.62 | 50 |  | ele | en_pc_solar_pv_016 | Aggregated Plant -- pre-construction | GW | TWh | annual | yes
en_a_nuclear_smr_G100001009069 | nuclear | e_gen4 | 2025 | 0.3 | 1 | 10752.5 | 217.8 | 4.62 | 50 |  | ele | en_pc_solar_pv_017 | Aggregated Plant -- pre-construction | GW | TWh | annual | yes
en_a_solar_pv_003 | solar | elc_spv_003 | 2025 | 0.125 | 1 | 1138.5 | 18.15 | 0 | 30 | 0.13608 | ele | en_pc_solar_pv_G100000827117 | Brzezinka solar farm_-- -- pre-construction | GW | TWh | annual | no
en_a_solar_pv_017 | solar | elc_spv_017 | 2025 | 0.193 | 1 | 1138.5 | 18.15 | 0 | 30 | 0.13871 | ele | en_pc_windoff_wind_G100000919733 | BC Wind Offshore wind farm_B -- pre-construction | GW | TWh | annual | no
en_a_solar_pv_020 | solar | elc_spv_020 | 2025 | 0.03 | 1 | 1336.5 | 21.45 | 0 | 30 | 0.13834 | ele | en_pc_windoff_wind_G100000919739 | BC Wind Offshore wind farm_C -- pre-construction | GW | TWh | annual | no
en_a_windoff_wind_G100000920077 | windoff | elc_wof_009 | 2025 | 0.8 | 1 | 4400 | 110 | 0 | 30 | 0.51304 | ele | en_pc_windoff_wind_G100000919921 | FEW Baltic II Offshore wind farm_-- -- pre-construction | GW | TWh | annual | no
en_a_windoff_wind_G100000920156 | windoff | elc_wof_004 | 2025 | 1.5 | 1 | 4400 | 110 | 0 | 30 | 0.50919 | ele | en_pc_windoff_wind_G100000920064 | Bałtyk 2 Offshore wind farm_-- -- pre-construction | GW | TWh | annual | no
en_a_windoff_wind_G100000925307 | windoff | elc_wof_009 | 2028 | 1.8 | 1 | 4400 | 110 | 0 | 30 | 0.51304 | ele | en_pc_windoff_wind_G100000920065 | Bałtyk 3 Offshore wind farm_-- -- pre-construction | GW | TWh | annual | no
en_a_windoff_wind_G100001001117 | windoff | elc_wof_009 | 2025 | 0.99 | 1 | 4400 | 110 | 0 | 30 | 0.51304 | ele | en_pc_windoff_wind_G100000920091 | Baltica I Offshore wind farm_-- -- pre-construction | GW | TWh | annual | no
en_a_windoff_wind_G100001001118 | windoff | elc_wof_004 | 2025 | 0.555 | 1 | 4400 | 110 | 0 | 30 | 0.50919 | ele | en_pc_windoff_wind_G100000920119 | Baltica III Offshore wind farm_-- -- pre-construction | GW | TWh | annual | no
en_a_windoff_wind_G100001001119 | windoff | elc_wof_009 | 2025 | 0.975 | 1 | 4400 | 110 | 0 | 30 | 0.51304 | ele | en_pc_windoff_wind_G100000920155 | Baltica II Offshore wind farm_-- -- pre-construction | GW | TWh | annual | no
en_a_windoff_wind_G100001001121 | windoff | elc_wof_009 | 2025 | 0.21 | 1 | 5060 | 121 | 0 | 30 | 0.50481 | ele | en_pc_windoff_wind_G100000920163 | Bałtyk 1 Offshore wind farm_-- -- pre-construction | GW | TWh | annual | no
en_a_windoff_wind_G100001001133 | windoff | elc_wof_008 | 2025 | 0.9 | 1 | 4400 | 110 | 0 | 30 | 0.497 | ele | en_pc_windoff_wind_G100000925280 | EW Baltica 1 Offshore wind farm_-- -- pre-construction | GW | TWh | annual | no
en_a_windoff_wind_G100001001134 | windoff | elc_wof_008 | 2025 | 0.9 | 1 | 4400 | 110 | 0 | 30 | 0.497 | ele | en_pc_windon_wind_016 | Aggregated Plant -- pre-construction | GW | TWh | annual | yes
en_a_windoff_wind_G100001001135 | windoff | elc_wof_008 | 2025 | 1.2 | 1 | 4400 | 110 | 0 | 30 | 0.497 | ele | en_pc_windon_wind_019 | Aggregated Plant -- pre-construction | GW | TWh | annual | yes
en_a_windoff_wind_G100001001136 | windoff | elc_wof_008 | 2025 | 1.2 | 1 | 4400 | 110 | 0 | 30 | 0.497 | ele | en_pc_windon_wind_020 | Aggregated Plant -- pre-construction | GW | TWh | annual | yes
en_a_windoff_wind_G100001001137 | windoff | elc_wof_006 | 2025 | 1 | 1 | 4400 | 110 | 0 | 30 | 0.48594 | ele | en_pc_windon_wind_G100000925279 | Baborów wind farm_-- -- pre-construction | GW | TWh | annual | no
en_a_windoff_wind_G100001001138 | windoff | elc_wof_004 | 2025 | 1.5 | 1 | 4400 | 110 | 0 | 30 | 0.51705 | ele | en_pc_windon_wind_G100000925301 | Opolskie wind farm_-- -- pre-construction | GW | TWh | annual | no
en_a_windon_wind_007 | windon | elc_won_007 | 2025 | 0.049 | 1 | 2376 | 57.2 | 0 | 30 | 0.32008
en_a_windon_wind_009 | windon | elc_won_009 | 2025 | 0.02 | 1 | 2376 | 57.2 | 0 | 30 | 0.34972
en_a_windon_wind_014 | windon | elc_won_014 | 2025 | 0.026 | 1 | 2376 | 57.2 | 0 | 30 | 0.30219
en_a_windon_wind_018 | windon | elc_won_018 | 2025 | 0.086 | 1 | 2024 | 48.4 | 0 | 30 | 0.23908
en_a_windon_wind_020 | windon | elc_won_020 | 2025 | 0.024 | 1 | 2376 | 57.2 | 0 | 30 | 0.27773
en_pc_bioenergy_G100001000016 | bioenergy | e_gen4 | 2026 | 0.24 | 0.3399 | 4427.5 | 157.3 | 9.24 | 50
en_pc_gas_combined_cycle_G100000105917 | gas | e_gen2 | 2027 | 0.75 | 0.618 | 1100 | 33 | 3.15 | 50
en_pc_gas_combined_cycle_G100000401340 | gas | e_gen1 | 2027 | 0.9 | 0.618 | 1100 | 33 | 3.15 | 50
en_pc_gas_combined_cycle_G100000410761 | gas | e_gen2 | 2027 | 0.75 | 0.618 | 1100 | 33 | 3.15 | 50
en_pc_gas_combined_cycle_G100001030927 | gas | e_gen0 | 2027 | 0.45 | 0.618 | 1100 | 33 | 3.15 | 50
en_pc_gas_gas_turbine_G100001027891 | gas | e_gen0 | 2026 | 0.0499 | 0.3193 | 1188 | 28.6 | 5.04 | 40
en_pc_gas_internal_combustion_G100000406284 | gas | e_gen4 | 2025 | 0.03 | 0.3708 | 1633.5 | 64.35 | 8.19 | 40
en_pc_hydro_dam_G100000603215 | hydro | e_gen4 | 2025 | 0.08 | 1 | 3162.5 | 60.5 | 2.31 | 100
en_pc_hydro_ps_G100000603212 |  | e_gen1 | 2030 | 0.75 | 1 | 1980 | 44 | 1.575 | 100
en_pc_nuclear_G100000500838 | nuclear | e_gen0 | 2032 | 1.25 | 1 | 7150 | 165 | 4.2 | 50
en_pc_nuclear_G100000500839 | nuclear | e_gen0 | 2035 | 1.25 | 1 | 7150 | 165 | 4.2 | 50
en_pc_nuclear_G100000500840 | nuclear | e_gen0 | 2037 | 1.25 | 1 | 7150 | 165 | 4.2 | 50
en_pc_solar_pv_003 | solar | elc_spv_003 | 2025 | 0.248 | 1 | 1138.5 | 18.15 | 0 | 30 | 0.13608
en_pc_solar_pv_008 | solar | elc_spv_008 | 2025 | 0.086 | 1 | 1138.5 | 18.15 | 0 | 30 | 0.14396
en_pc_solar_pv_009 | solar | elc_spv_009 | 2025 | 0.025 | 1 | 1336.5 | 21.45 | 0 | 30 | 0.13938
en_pc_solar_pv_013 | solar | elc_spv_013 | 2025 | 0.03 | 1 | 1336.5 | 21.45 | 0 | 30 | 0.14293
en_pc_solar_pv_013 | solar | elc_spv_013 | 2026 | 0.062 | 1 | 1336.5 | 21.45 | 0 | 30 | 0.14293
en_pc_solar_pv_015 | solar | elc_spv_015 | 2025 | 0.11 | 1 | 1228.5 | 19.65 | 0 | 30 | 0.13989
en_pc_solar_pv_016 | solar | elc_spv_016 | 2025 | 0.1 | 1 | 1207.8 | 19.305 | 0 | 30 | 0.13835
en_pc_solar_pv_017 | solar | elc_spv_017 | 2025 | 0.272 | 1 | 1138.5 | 18.15 | 0 | 30 | 0.13871
en_pc_solar_pv_G100000827117 | solar | elc_spv_015 | 2025 | 0.27 | 1 | 1138.5 | 18.15 | 0 | 30 | 0.13989
en_pc_windoff_wind_G100000919733 | windoff | elc_wof_006 | 2028 | 0.25 | 1 | 5060 | 121 | 0 | 30 | 0.48594
en_pc_windoff_wind_G100000919739 | windoff | elc_wof_006 | 2028 | 0.25 | 1 | 5060 | 121 | 0 | 30 | 0.48594
en_pc_windoff_wind_G100000919921 | windoff | elc_wof_009 | 2030 | 0.39 | 1 | 4400 | 110 | 0 | 30 | 0.51304
en_pc_windoff_wind_G100000920064 | windoff | elc_wof_009 | 2027 | 0.72 | 1 | 4400 | 110 | 0 | 30 | 0.50481
en_pc_windoff_wind_G100000920065 | windoff | elc_wof_009 | 2027 | 0.72 | 1 | 4400 | 110 | 0 | 30 | 0.50481
en_pc_windoff_wind_G100000920091 | windoff | elc_wof_004 | 2030 | 0.896 | 1 | 4400 | 110 | 0 | 30 | 0.50919
en_pc_windoff_wind_G100000920119 | windoff | elc_wof_009 | 2030 | 1 | 1 | 4400 | 110 | 0 | 30 | 0.50481
en_pc_windoff_wind_G100000920155 | windoff | elc_wof_009 | 2027 | 1.5 | 1 | 4400 | 110 | 0 | 30 | 0.50481
en_pc_windoff_wind_G100000920163 | windoff | elc_wof_004 | 2028 | 1.56 | 1 | 4400 | 110 | 0 | 30 | 0.51705
en_pc_windoff_wind_G100000925280 | windoff | elc_wof_004 | 2025 | 1.185 | 1 | 4400 | 110 | 0 | 30 | 0.50919
en_pc_windon_wind_016 | windon | elc_won_016 | 2025 | 0.048 | 1 | 2376 | 57.2 | 0 | 30 | 0.29862
en_pc_windon_wind_019 | windon | elc_won_019 | 2025 | 0.07 | 1 | 2376 | 57.2 | 0 | 30 | 0.25424
en_pc_windon_wind_020 | windon | elc_won_020 | 2025 | 0.156 | 1 | 2024 | 48.4 | 0 | 30 | 0.27773
en_pc_windon_wind_G100000925279 | windon | elc_won_020 | 2025 | 0.225 | 1 | 2024 | 48.4 | 0 | 30 | 0.27773
en_pc_windon_wind_G100000925301 | windon | elc_won_020 | 2025 | 0.48 | 1 | 1760 | 44 | 0 | 30 | 0.27773

## existing_stock
~fi_t | [10 empty] | ~fi_process
process | comm-in | comm-out | year | ncap_pasti | efficiency | ncap_cost | ncap_fom | act_cost | ncap_tlife | ncap_af~fx | set | process | description | capacity_unit | activity_unit | timeslicelevel | vintage
ep_bioenergy_G100000201417 | bioenergy | e_gen4 | 2012 | 0.05 | 0.29355 | 5197.5 | 185.9 | 10.08 | 50 |  | ele | ep_bioenergy_G100000201417 | Konin power station_6 -- operating | GW | TWh | daynite | no
ep_bioenergy_G100000201421 | bioenergy | e_gen4 | 2015 | 0.088 | 0.30334 | 4427.5 | 157.3 | 9.24 | 50 |  | ele | ep_bioenergy_G100000201421 | Swiecie Pulp Mill power station_6 -- operating | GW | TWh | daynite | no
ep_bioenergy_G100000201422 | bioenergy | e_gen3 | 2011 | 0.068 | 0.30334 | 4427.5 | 157.3 | 9.24 | 50 |  | ele | ep_bioenergy_G100000201422 | Szczecin power station_4R -- operating | GW | TWh | daynite | no
ep_bioenergy_G1000002499 | bioenergy | e_gen2 | 1978 | 0.055 | 0.24462 | 4427.5 | 157.3 | 9.24 | 77 |  | ele | ep_bioenergy_G1000002499 | Bialystok power station_1R, timepoint 2 -- operating | GW | TWh | daynite | no
ep_bioenergy_G1000002500 | bioenergy | e_gen1 | 1953 | 0.05 | 0.22506 | 5197.5 | 185.9 | 10.08 | 102 |  | ele | ep_bioenergy_G1000002500 | Jaworzno power station_1R, timepoint 2 -- operating | GW | TWh | daynite | no
ep_bioenergy_G1000002501 | bioenergy | e_gen4 | 1958 | 0.05 | 0.22506 | 5197.5 | 185.9 | 10.08 | 97 |  | ele | ep_bioenergy_G1000002501 | Konin power station_5, timepoint 2 -- operating | GW | TWh | daynite | no
ep_bioenergy_G1000002502 | bioenergy | e_gen2 | 1983 | 0.225 | 0.24952 | 4427.5 | 157.3 | 9.24 | 72 |  | ele | ep_bioenergy_G1000002502 | Polaniec power station_8R, timepoint 2 -- operating | GW | TWh | daynite | no
ep_bioenergy_G100001017887 | bioenergy | e_gen1 | 2013 | 0.05 | 0.29355 | 5197.5 | 185.9 | 10.08 | 50 |  | ele | ep_bioenergy_G100001017887 | Jaworzno power station_Phase 2 Unit 1, timepoint 2 -- operating | GW | TWh | daynite | no
ep_bioenergy_gen1 | bioenergy | e_gen1 | 2013 | 0.04 | 0.29355 | 5197.5 | 185.9 | 10.08 | 50 |  | ele | ep_bioenergy_gen1 | Aggregated Plant -- operating | GW | TWh | daynite | yes
ep_bioenergy_gen1__ember | bioenergy | e_gen1 | 2022 | 0.074481 | 0.3229 | 4427.5 | 157.3 | 9.24 | 50 |  | ele | ep_bioenergy_gen1__ember | Aggregated Plant - EMBER Gap - gen1_Missing Bioenergy Capacity -- operating | GW | TWh | daynite | yes
ep_bioenergy_gen2 | bioenergy | e_gen2 | 2010 | 0.037 | 0.27398 | 5197.5 | 185.9 | 10.08 | 50 |  | ele | ep_bioenergy_gen2 | Aggregated Plant -- operating | GW | TWh | daynite | yes
ep_bioenergy_gen2__ember | bioenergy | e_gen2 | 2022 | 0.16865 | 0.3229 | 4427.5 | 157.3 | 9.24 | 50 |  | ele | ep_bioenergy_gen2__ember | Aggregated Plant - EMBER Gap - gen2_Missing Bioenergy Capacity -- operating | GW | TWh | daynite | yes
ep_bioenergy_gen3__ember | bioenergy | e_gen3 | 2022 | 0.036176 | 0.31312 | 5197.5 | 185.9 | 10.08 | 50 |  | ele | ep_bioenergy_gen3__ember | Aggregated Plant -- operating | GW | TWh | daynite | yes
ep_bioenergy_gen4__ember | bioenergy | e_gen4 | 2022 | 0.2277 | 0.3229 | 4427.5 | 157.3 | 9.24 | 50 |  | ele | ep_bioenergy_gen4__ember | Aggregated Plant - EMBER Gap - gen4_Missing Bioenergy Capacity -- operating | GW | TWh | daynite | yes
ep_coal_subcritical_G100000100691 | coal | e_gen1 | 1975 | 0.0815 | 0.31312 | 2530 | 72.6 | 5.775 | 80 |  | ele | ep_coal_subcritical_G100000100691 | Bedzin power station_Unit 1 -- operating | GW | TWh | daynite | no
ep_coal_subcritical_G100000100725 | coal | e_gen1 | 1987 | 0.37 | 0.34247 | 2200 | 66 | 5.25 | 47 |  | ele | ep_coal_subcritical_G100000100725 | Belchatow power station_Phase 1 Unit 10 -- operating | GW | TWh | daynite | no
ep_coal_subcritical_G100000100726 | coal | e_gen1 | 1988 | 0.39 | 0.34247 | 2200 | 66 | 5.25 | 47 |  | ele | ep_coal_subcritical_G100000100726 | Belchatow power station_Phase 1 Unit 11 -- operating | GW | TWh | daynite | no
ep_coal_subcritical_G100000100727 | coal | e_gen1 | 1988 | 0.37 | 0.34247 | 2200 | 66 | 5.25 | 47 |  | ele | ep_coal_subcritical_G100000100727 | Belchatow power station_Phase 1 Unit 12 -- operating | GW | TWh | daynite | no
ep_coal_subcritical_G100000100728 | coal | e_gen1 | 1983 | 0.358 | 0.34247 | 2200 | 66 | 5.25 | 47 |  | ele | ep_coal_subcritical_G100000100728 | Belchatow power station_Phase 1 Unit 2 -- operating | GW | TWh | daynite | no
ep_coal_subcritical_G100000100729 | coal | e_gen1 | 1984 | 0.38 | 0.34248 | 2200 | 66 | 5.25 | 47 |  | ele | ep_coal_subcritical_G100000100729 | Belchatow power station_Phase 1 Unit 3 -- operating | GW | TWh | daynite | no
ep_coal_subcritical_G100000100730 | coal | e_gen1 | 1984 | 0.38 | 0.34248 | 2200 | 66 | 5.25 | 48 |  | ele | ep_coal_subcritical_G100000100730 | Belchatow power station_Phase 1 Unit 4 -- operating | GW | TWh | daynite | no
ep_coal_subcritical_G100000100731 | coal | e_gen1 | 1985 | 0.38 | 0.34248 | 2200 | 66 | 5.25 | 47 |  | ele | ep_coal_subcritical_G100000100731 | Belchatow power station_Phase 1 Unit 5 -- operating | GW | TWh | daynite | no
ep_coal_subcritical_G100000100732 | coal | e_gen1 | 1985 | 0.394 | 0.34247 | 2200 | 66 | 5.25 | 48 |  | ele | ep_coal_subcritical_G100000100732 | Belchatow power station_Phase 1 Unit 6 -- operating | GW | TWh | daynite | no
ep_coal_subcritical_G100000100733 | coal | e_gen1 | 1985 | 0.39 | 0.34247 | 2200 | 66 | 5.25 | 48 |  | ele | ep_coal_subcritical_G100000100733 | Belchatow power station_Phase 1 Unit 7 -- operating | GW | TWh | daynite | no
ep_coal_subcritical_G100000100734 | coal | e_gen1 | 1986 | 0.39 | 0.34247 | 2200 | 66 | 5.25 | 48 |  | ele | ep_coal_subcritical_G100000100734 | Belchatow power station_Phase 1 Unit 8 -- operating | GW | TWh | daynite | no
ep_coal_subcritical_G100000100735 | coal | e_gen1 | 1986 | 0.37 | 0.34247 | 2200 | 66 | 5.25 | 48 |  | ele | ep_coal_subcritical_G100000100735 | Belchatow power station_Phase 1 Unit 9 -- operating | GW | TWh | daynite | no
ep_coal_subcritical_G100000100841 | coal | e_gen2 | 1981 | 0.055 | 0.3229 | 2530 | 72.6 | 5.775 | 74 |  | ele | ep_coal_subcritical_G100000100841 | Bialystok power station_Unit 2 -- operating | GW | TWh | daynite | no
ep_coal_subcritical_G100000100842 | coal | e_gen2 | 1991 | 0.055 | 0.33269 | 2530 | 72.6 | 5.775 | 64 |  | ele | ep_coal_subcritical_G100000100842 | Bialystok power station_Unit 3 -- operating | GW | TWh | daynite | no
ep_coal_subcritical_G100000100846 | coal | e_gen1 | 1997 | 0.055 | 0.33269 | 2530 | 72.6 | 5.775 | 58 |  | ele | ep_coal_subcritical_G100000100846 | Bielsko-Biala power station_EC2 -- operating | GW | TWh | daynite | no
ep_coal_subcritical_G100000100847 | coal | e_gen1 | 2013 | 0.05 | 0.3229 | 2970 | 85.8 | 6.3 | 50 |  | ele | ep_coal_subcritical_G100000100847 | Bielsko-Biala power station_EC1 Unit 1A -- operating | GW | TWh | daynite | no
ep_coal_subcritical_G100000101142 | coal | e_gen4 | 1971 | 0.055 | 0.31312 | 2530 | 72.6 | 5.775 | 54 |  | ele | ep_coal_subcritical_G100000101142 | Bydgoszcz power station_Phase 2 Unit 1 -- operating | GW | TWh | daynite | no
ep_coal_subcritical_G100000101143 | coal | e_gen4 | 1971 | 0.032 | 0.30334 | 2970 | 85.8 | 6.3 | 54 |  | ele | ep_coal_subcritical_G100000101143 | Bydgoszcz power station_Phase 2 Unit 2 -- operating | GW | TWh | daynite | no
ep_coal_subcritical_G100000101144 | coal | e_gen4 | 1976 | 0.055 | 0.31312 | 2530 | 72.6 | 5.775 | 54 |  | ele | ep_coal_subcritical_G100000101144 | Bydgoszcz power station_Phase 2 Unit 3 -- operating | GW | TWh | daynite | no
ep_coal_subcritical_G100000101557 | coal | e_gen1 | 2003 | 0.113 | 0.33269 | 2530 | 72.6 | 5.775 | 52 |  | ele | ep_coal_subcritical_G100000101557 | Chorzow Elcho power station_Unit 1 -- operating | GW | TWh | daynite | no
ep_coal_subcritical_G100000101558 | coal | e_gen1 | 2003 | 0.113 | 0.33269 | 2530 | 72.6 | 5.775 | 52 |  | ele | ep_coal_subcritical_G100000101558 | Chorzow Elcho power station_Unit 2 -- operating | GW | TWh | daynite | no
ep_coal_subcritical_G100000101868 | coal | e_gen1 | 2010 | 0.064 | 0.33269 | 2530 | 72.6 | 5.775 | 17 |  | ele | ep_coal_subcritical_G100000101868 | Czestochowa CHP power station_-- -- operating | GW | TWh | daynite | no
ep_coal_subcritical_G100000102395 | coal | e_gen3 | 1974 | 0.222 | 0.31312 | 2530 | 72.6 | 5.775 | 51 |  | ele | ep_coal_subcritical_G100000102395 | Dolna Odra power station_Unit 5 -- operating | GW | TWh | daynite | no
ep_coal_subcritical_G100000102396 | coal | e_gen3 | 1974 | 0.222 | 0.31312 | 2530 | 72.6 | 5.775 | 51 |  | ele | ep_coal_subcritical_G100000102396 | Dolna Odra power station_Unit 6 -- operating | GW | TWh | daynite | no
ep_coal_subcritical_G100000102397 | coal | e_gen3 | 1974 | 0.232 | 0.31312 | 2530 | 72.6 | 5.775 | 51 |  | ele | ep_coal_subcritical_G100000102397 | Dolna Odra power station_Unit 7 -- operating | GW | TWh | daynite | no
ep_coal_subcritical_G100000102398 | coal | e_gen3 | 1977 | 0.232 | 0.31312 | 2530 | 72.6 | 5.775 | 48 |  | ele | ep_coal_subcritical_G100000102398 | Dolna Odra power station_Unit 8 -- operating | GW | TWh | daynite | no
ep_coal_subcritical_G100000102966 | coal | e_gen0 | 1973 | 0.0528 | 0.31312 | 2530 | 72.6 | 5.775 | 57 |  | ele | ep_coal_subcritical_G100000102966 | Gdansk-2 power station_Unit 2 -- operating | GW | TWh | daynite | no
ep_coal_subcritical_G100000102967 | coal | e_gen0 | 1978 | 0.054 | 0.31312 | 2530 | 72.6 | 5.775 | 52 |  | ele | ep_coal_subcritical_G100000102967 | Gdansk-2 power station_Unit 3 -- operating | GW | TWh | daynite | no
ep_coal_subcritical_G100000102968 | coal | e_gen0 | 1984 | 0.058 | 0.3229 | 2530 | 72.6 | 5.775 | 46 |  | ele | ep_coal_subcritical_G100000102968 | Gdansk-2 power station_Unit 4 -- operating | GW | TWh | daynite | no
ep_coal_subcritical_G100000102969 | coal | e_gen0 | 1994 | 0.053 | 0.33269 | 2530 | 72.6 | 5.775 | 36 |  | ele | ep_coal_subcritical_G100000102969 | Gdansk-2 power station_Unit 5 -- operating | GW | TWh | daynite | no
ep_coal_subcritical_G100000102970 | coal | e_gen0 | 1980 | 0.0526 | 0.31312 | 2530 | 72.6 | 5.775 | 44 |  | ele | ep_coal_subcritical_G100000102970 | Gdynia-3 power station_Unit 1 -- operating | GW | TWh | daynite | no
ep_coal_subcritical_G100000102971 | coal | e_gen0 | 1990 | 0.0526 | 0.3229 | 2530 | 72.6 | 5.775 | 40 |  | ele | ep_coal_subcritical_G100000102971 | Gdynia-3 power station_Unit 2 -- operating | GW | TWh | daynite | no
ep_coal_subcritical_G100000103057 | coal | e_gen1 | 2003 | 0.032 | 0.3229 | 2970 | 85.8 | 6.3 | 52 |  | ele | ep_coal_subcritical_G100000103057 | Gliwice Works power station_Unit 1 -- operating | GW | TWh | daynite | no
ep_coal_subcritical_G100000103104 | coal | e_gen3 | 1976 | 0.032 | 0.30334 | 2970 | 85.8 | 6.3 | 47 |  | ele | ep_coal_subcritical_G100000103104 | Gorzow power station_Unit 3 -- operating | GW | TWh | daynite | no
ep_coal_subcritical_G100000104993 | coal | e_gen1 | 1998 | 0.07 | 0.33269 | 2530 | 72.6 | 5.775 | 57 |  | ele | ep_coal_subcritical_G100000104993 | Jaworzno power station_Phase 2 Unit 2 -- operating | GW | TWh | daynite | no
ep_coal_subcritical_G100000104994 | coal | e_gen1 | 1998 | 0.07 | 0.33269 | 2530 | 72.6 | 5.775 | 57 |  | ele | ep_coal_subcritical_G100000104994 | Jaworzno power station_Phase 2 Unit 3 -- operating | GW | TWh | daynite | no
ep_coal_subcritical_G100000104995 | coal | e_gen1 | 1977 | 0.225 | 0.31312 | 2530 | 72.6 | 5.775 | 78 |  | ele | ep_coal_subcritical_G100000104995 | Jaworzno power station_Phase 3 Unit 1 -- operating | GW | TWh | daynite | no
ep_coal_subcritical_G100000104996 | coal | e_gen1 | 1977 | 0.225 | 0.31312 | 2530 | 72.6 | 5.775 | 78 |  | ele | ep_coal_subcritical_G100000104996 | Jaworzno power station_Phase 3 Unit 2 -- operating | GW | TWh | daynite | no
ep_coal_subcritical_G100000104997 | coal | e_gen1 | 1977 | 0.225 | 0.31312 | 2530 | 72.6 | 5.775 | 78 |  | ele | ep_coal_subcritical_G100000104997 | Jaworzno power station_Phase 3 Unit 3 -- operating | GW | TWh | daynite | no
ep_coal_subcritical_G100000104998 | coal | e_gen1 | 1977 | 0.225 | 0.31312 | 2530 | 72.6 | 5.775 | 78 |  | ele | ep_coal_subcritical_G100000104998 | Jaworzno power station_Phase 3 Unit 4 -- operating | GW | TWh | daynite | no
ep_coal_subcritical_G100000104999 | coal | e_gen1 | 1978 | 0.22 | 0.31312 | 2530 | 72.6 | 5.775 | 77 |  | ele | ep_coal_subcritical_G100000104999 | Jaworzno power station_Phase 3 Unit 5 -- operating | GW | TWh | daynite | no
ep_coal_subcritical_G100000105000 | coal | e_gen1 | 1978 | 0.225 | 0.31312 | 2530 | 72.6 | 5.775 | 77 |  | ele | ep_coal_subcritical_G100000105000 | Jaworzno power station_Phase 3 Unit 6 -- operating | GW | TWh | daynite | no
ep_coal_subcritical_G100000105620 | coal | e_gen1 | 1999 | 0.135 | 0.33269 | 2530 | 72.6 | 5.775 | 56 |  | ele | ep_coal_subcritical_G100000105620 | Katowice PKE power station_Unit 1 -- operating | GW | TWh | daynite | no
ep_coal_subcritical_G100000105846 | coal | e_gen4 | 1958 | 0.065 | 0.27398 | 2530 | 72.6 | 5.775 | 64 |  | ele | ep_coal_subcritical_G100000105846 | Konin power station_Unit 4 -- operating | GW | TWh | daynite | no
ep_coal_subcritical_G100000105919 | coal | e_gen2 | 1972 | 0.215 | 0.31312 | 2530 | 72.6 | 5.775 | 53 |  | ele | ep_coal_subcritical_G100000105919 | Kozienice power station_Unit 1 -- operating | GW | TWh | daynite | no
ep_coal_subcritical_G100000105920 | coal | e_gen2 | 1979 | 0.56 | 0.33269 | 2200 | 66 | 5.25 | 63 |  | ele | ep_coal_subcritical_G100000105920 | Kozienice power station_Unit 10 -- operating | GW | TWh | daynite | no
ep_coal_subcritical_G100000105921 | coal | e_gen2 | 1973 | 0.225 | 0.31312 | 2530 | 72.6 | 5.775 | 52 |  | ele | ep_coal_subcritical_G100000105921 | Kozienice power station_Unit 2 -- operating | GW | TWh | daynite | no
ep_coal_subcritical_G100000105922 | coal | e_gen2 | 1973 | 0.225 | 0.31312 | 2530 | 72.6 | 5.775 | 52 |  | ele | ep_coal_subcritical_G100000105922 | Kozienice power station_Unit 3 -- operating | GW | TWh | daynite | no
ep_coal_subcritical_G100000105923 | coal | e_gen2 | 1973 | 0.228 | 0.31312 | 2530 | 72.6 | 5.775 | 52 |  | ele | ep_coal_subcritical_G100000105923 | Kozienice power station_Unit 4 -- operating | GW | TWh | daynite | no
ep_coal_subcritical_G100000105924 | coal | e_gen2 | 1973 | 0.225 | 0.31312 | 2530 | 72.6 | 5.775 | 54 |  | ele | ep_coal_subcritical_G100000105924 | Kozienice power station_Unit 5 -- operating | GW | TWh | daynite | no
ep_coal_subcritical_G100000105925 | coal | e_gen2 | 1974 | 0.228 | 0.31312 | 2530 | 72.6 | 5.775 | 53 |  | ele | ep_coal_subcritical_G100000105925 | Kozienice power station_Unit 6 -- operating | GW | TWh | daynite | no
ep_coal_subcritical_G100000105926 | coal | e_gen2 | 1974 | 0.225 | 0.31312 | 2530 | 72.6 | 5.775 | 53 |  | ele | ep_coal_subcritical_G100000105926 | Kozienice power station_Unit 7 -- operating | GW | TWh | daynite | no
ep_coal_subcritical_G100000105927 | coal | e_gen2 | 1975 | 0.228 | 0.31312 | 2530 | 72.6 | 5.775 | 52 |  | ele | ep_coal_subcritical_G100000105927 | Kozienice power station_Unit 8 -- operating | GW | TWh | daynite | no
ep_coal_subcritical_G100000105928 | coal | e_gen2 | 1978 | 0.56 | 0.33269 | 2200 | 66 | 5.25 | 63 |  | ele | ep_coal_subcritical_G100000105928 | Kozienice power station_Unit 9 -- operating | GW | TWh | daynite | no
ep_coal_subcritical_G100000105933 | coal | e_gen1 | 1970 | 0.12 | 0.29355 | 2530 | 72.6 | 5.775 | 60 |  | ele | ep_coal_subcritical_G100000105933 | Krakow-Leg power station_Unit 1 -- operating | GW | TWh | daynite | no
ep_coal_subcritical_G100000105934 | coal | e_gen1 | 1978 | 0.12 | 0.31312 | 2530 | 72.6 | 5.775 | 52 |  | ele | ep_coal_subcritical_G100000105934 | Krakow-Leg power station_Unit 2 -- operating | GW | TWh | daynite | no
ep_coal_subcritical_G100000105935 | coal | e_gen1 | 1985 | 0.11 | 0.3229 | 2530 | 72.6 | 5.775 | 45 |  | ele | ep_coal_subcritical_G100000105935 | Krakow-Leg power station_Unit 3 -- operating | GW | TWh | daynite | no
ep_coal_subcritical_G100000106198 | coal | e_gen1 | 1982 | 0.225 | 0.3229 | 2530 | 72.6 | 5.775 | 73 |  | ele | ep_coal_subcritical_G100000106198 | Laziska power station_Unit 10 -- operating | GW | TWh | daynite | no
ep_coal_subcritical_G100000106199 | coal | e_gen1 | 1982 | 0.225 | 0.3229 | 2530 | 72.6 | 5.775 | 73 |  | ele | ep_coal_subcritical_G100000106199 | Laziska power station_Unit 11 -- operating | GW | TWh | daynite | no
ep_coal_subcritical_G100000106200 | coal | e_gen1 | 1982 | 0.225 | 0.3229 | 2530 | 72.6 | 5.775 | 73 |  | ele | ep_coal_subcritical_G100000106200 | Laziska power station_Unit 12 -- operating | GW | TWh | daynite | no
ep_coal_subcritical_G100000106202 | coal | e_gen1 | 1982 | 0.23 | 0.3229 | 2530 | 72.6 | 5.775 | 73 |  | ele | ep_coal_subcritical_G100000106202 | Laziska power station_Unit 9 -- operating | GW | TWh | daynite | no
ep_coal_subcritical_G100000106375 | coal | e_gen4 | 1968 | 0.033 | 0.28376 | 2970 | 85.8 | 6.3 | 57 |  | ele | ep_coal_subcritical_G100000106375 | Lodz-3 power station_Unit 1 -- operating | GW | TWh | daynite | no
ep_coal_subcritical_G100000106376 | coal | e_gen4 | 1968 | 0.055 | 0.29355 | 2530 | 72.6 | 5.775 | 57 |  | ele | ep_coal_subcritical_G100000106376 | Lodz-3 power station_Unit 2 -- operating | GW | TWh | daynite | no
ep_coal_subcritical_G100000106377 | coal | e_gen4 | 1968 | 0.055 | 0.29355 | 2530 | 72.6 | 5.775 | 57 |  | ele | ep_coal_subcritical_G100000106377 | Lodz-3 power station_Unit 3 -- operating | GW | TWh | daynite | no
ep_coal_subcritical_G100000106378 | coal | e_gen4 | 1968 | 0.055 | 0.29355 | 2530 | 72.6 | 5.775 | 57 |  | ele | ep_coal_subcritical_G100000106378 | Lodz-3 power station_Unit 4 -- operating | GW | TWh | daynite | no
ep_coal_subcritical_G100000106379 | coal | e_gen4 | 1977 | 0.055 | 0.31312 | 2530 | 72.6 | 5.775 | 48 |  | ele | ep_coal_subcritical_G100000106379 | Lodz-4 power station_Unit 1 -- operating | GW | TWh | daynite | no
ep_coal_subcritical_G100000106380 | coal | e_gen4 | 1978 | 0.055 | 0.31312 | 2530 | 72.6 | 5.775 | 47 |  | ele | ep_coal_subcritical_G100000106380 | Lodz-4 power station_Unit 2 -- operating | GW | TWh | daynite | no
ep_coal_subcritical_G100000106381 | coal | e_gen4 | 1992 | 0.105 | 0.33269 | 2530 | 72.6 | 5.775 | 33 |  | ele | ep_coal_subcritical_G100000106381 | Lodz-4 power station_Unit 3 -- operating | GW | TWh | daynite | no
ep_coal_subcritical_G100000107649 | coal | e_gen1 | 1993 | 0.386 | 0.35226 | 2200 | 66 | 5.25 | 27 |  | ele | ep_coal_subcritical_G100000107649 | Opole power station_Unit 1 -- operating | GW | TWh | daynite | no
ep_coal_subcritical_G100000107650 | coal | e_gen1 | 1994 | 0.383 | 0.35226 | 2200 | 66 | 5.25 | 26 |  | ele | ep_coal_subcritical_G100000107650 | Opole power station_Unit 2 -- operating | GW | TWh | daynite | no
ep_coal_subcritical_G100000107651 | coal | e_gen1 | 1996 | 0.383 | 0.35226 | 2200 | 66 | 5.25 | 59 |  | ele | ep_coal_subcritical_G100000107651 | Opole power station_Unit 3 -- operating | GW | TWh | daynite | no
ep_coal_subcritical_G100000107652 | coal | e_gen1 | 1997 | 0.38 | 0.35226 | 2200 | 66 | 5.25 | 58 |  | ele | ep_coal_subcritical_G100000107652 | Opole power station_Unit 4 -- operating | GW | TWh | daynite | no
ep_coal_subcritical_G100000107697 | coal | e_gen2 | 1958 | 0.0341 | 0.2642 | 2970 | 85.8 | 6.3 | 97 |  | ele | ep_coal_subcritical_G100000107697 | Ostrołęka power station_Phase A Unit 4 -- operating | GW | TWh | daynite | no
ep_coal_subcritical_G100000107698 | coal | e_gen2 | 1972 | 0.221 | 0.31312 | 2530 | 72.6 | 5.775 | 83 |  | ele | ep_coal_subcritical_G100000107698 | Ostrołęka power station_Phase B Unit 1 -- operating | GW | TWh | daynite | no
ep_coal_subcritical_G100000107699 | coal | e_gen2 | 1972 | 0.2 | 0.31312 | 2530 | 72.6 | 5.775 | 83 |  | ele | ep_coal_subcritical_G100000107699 | Ostrołęka power station_Phase B Unit 2 -- operating | GW | TWh | daynite | no
ep_coal_subcritical_G100000107700 | coal | e_gen2 | 1972 | 0.226 | 0.31312 | 2530 | 72.6 | 5.775 | 83 |  | ele | ep_coal_subcritical_G100000107700 | Ostrołęka power station_Phase B Unit 3 -- operating | GW | TWh | daynite | no
ep_coal_subcritical_G100000107862 | coal | e_gen4 | 1967 | 0.2 | 0.29355 | 2530 | 72.6 | 5.775 | 57 |  | ele | ep_coal_subcritical_G100000107862 | Patnow power station_Unit I-5 -- operating | GW | TWh | daynite | no
ep_coal_subcritical_G100000107864 | coal | e_gen4 | 1967 | 0.222 | 0.29355 | 2530 | 72.6 | 5.775 | 57 |  | ele | ep_coal_subcritical_G100000107864 | Patnow power station_Unit I-7 -- operating | GW | TWh | daynite | no
ep_coal_subcritical_G100000107865 | coal | e_gen4 | 1967 | 0.222 | 0.29355 | 2530 | 72.6 | 5.775 | 57 |  | ele | ep_coal_subcritical_G100000107865 | Patnow power station_Unit I-8 -- operating | GW | TWh | daynite | no
ep_coal_subcritical_G100000108062 | coal | e_gen2 | 1979 | 0.225 | 0.31312 | 2530 | 72.6 | 5.775 | 76 |  | ele | ep_coal_subcritical_G100000108062 | Polaniec power station_Unit 1 -- operating | GW | TWh | daynite | no
ep_coal_subcritical_G100000108063 | coal | e_gen2 | 1979 | 0.242 | 0.31312 | 2530 | 72.6 | 5.775 | 76 |  | ele | ep_coal_subcritical_G100000108063 | Polaniec power station_Unit 2 -- operating | GW | TWh | daynite | no
ep_coal_subcritical_G100000108064 | coal | e_gen2 | 1979 | 0.242 | 0.31312 | 2530 | 72.6 | 5.775 | 76 |  | ele | ep_coal_subcritical_G100000108064 | Polaniec power station_Unit 3 -- operating | GW | TWh | daynite | no
ep_coal_subcritical_G100000108065 | coal | e_gen2 | 1979 | 0.242 | 0.31312 | 2530 | 72.6 | 5.775 | 76 |  | ele | ep_coal_subcritical_G100000108065 | Polaniec power station_Unit 4 -- operating | GW | TWh | daynite | no
ep_coal_subcritical_G100000108066 | coal | e_gen2 | 1982 | 0.225 | 0.3229 | 2530 | 72.6 | 5.775 | 73 |  | ele | ep_coal_subcritical_G100000108066 | Polaniec power station_Unit 5 -- operating | GW | TWh | daynite | no
ep_coal_subcritical_G100000108067 | coal | e_gen2 | 1982 | 0.242 | 0.3229 | 2530 | 72.6 | 5.775 | 73 |  | ele | ep_coal_subcritical_G100000108067 | Polaniec power station_Unit 6 -- operating | GW | TWh | daynite | no
ep_coal_subcritical_G100000108068 | coal | e_gen2 | 1983 | 0.239 | 0.3229 | 2530 | 72.6 | 5.775 | 72 |  | ele | ep_coal_subcritical_G100000108068 | Polaniec power station_Unit 7 -- operating | GW | TWh | daynite | no
ep_coal_subcritical_G100000108077 | coal | e_gen3 | 1961 | 0.067 | 0.29355 | 2530 | 72.6 | 5.775 | 94 |  | ele | ep_coal_subcritical_G100000108077 | Pomorzany power station_Unit 1 -- operating | GW | TWh | daynite | no
ep_coal_subcritical_G100000108078 | coal | e_gen3 | 1961 | 0.067 | 0.29355 | 2530 | 72.6 | 5.775 | 94 |  | ele | ep_coal_subcritical_G100000108078 | Pomorzany power station_Unit 2 -- operating | GW | TWh | daynite | no
ep_coal_subcritical_G100000108123 | coal | e_gen3 | 1985 | 0.055 | 0.3229 | 2530 | 72.6 | 5.775 | 40 |  | ele | ep_coal_subcritical_G100000108123 | Poznan Karolin power station_Unit 1 -- operating | GW | TWh | daynite | no
ep_coal_subcritical_G100000108124 | coal | e_gen3 | 1991 | 0.1 | 0.33269 | 2530 | 72.6 | 5.775 | 34 |  | ele | ep_coal_subcritical_G100000108124 | Poznan Karolin power station_Unit 2 -- operating | GW | TWh | daynite | no
ep_coal_subcritical_G100000108125 | coal | e_gen3 | 1998 | 0.13 | 0.33269 | 2530 | 72.6 | 5.775 | 27 |  | ele | ep_coal_subcritical_G100000108125 | Poznan Karolin power station_Unit 3 -- operating | GW | TWh | daynite | no
ep_coal_subcritical_G100000108225 | coal | e_gen2 | 1965 | 0.03 | 0.28376 | 2970 | 85.8 | 6.3 | 90 |  | ele | ep_coal_subcritical_G100000108225 | Pulawy ZAP Works power station_Unit 1 -- operating | GW | TWh | daynite | no
ep_coal_subcritical_G100000108226 | coal | e_gen2 | 1965 | 0.03 | 0.28376 | 2970 | 85.8 | 6.3 | 90 |  | ele | ep_coal_subcritical_G100000108226 | Pulawy ZAP Works power station_Unit 2 -- operating | GW | TWh | daynite | no
ep_coal_subcritical_G100000108227 | coal | e_gen2 | 1970 | 0.032 | 0.28376 | 2970 | 85.8 | 6.3 | 85 |  | ele | ep_coal_subcritical_G100000108227 | Pulawy ZAP Works power station_Unit 3 -- operating | GW | TWh | daynite | no
ep_coal_subcritical_G100000108683 | coal | e_gen1 | 1973 | 0.225 | 0.31312 | 2530 | 72.6 | 5.775 | 50 |  | ele | ep_coal_subcritical_G100000108683 | Rybnik power station_Unit 3 -- operating | GW | TWh | daynite | no
ep_coal_subcritical_G100000108684 | coal | e_gen1 | 1974 | 0.225 | 0.31312 | 2530 | 72.6 | 5.775 | 49 |  | ele | ep_coal_subcritical_G100000108684 | Rybnik power station_Unit 4 -- operating | GW | TWh | daynite | no
ep_coal_subcritical_G100000108685 | coal | e_gen1 | 1978 | 0.215 | 0.31312 | 2530 | 72.6 | 5.775 | 48 |  | ele | ep_coal_subcritical_G100000108685 | Rybnik power station_Unit 5 -- operating | GW | TWh | daynite | no
ep_coal_subcritical_G100000108686 | coal | e_gen1 | 1978 | 0.215 | 0.31312 | 2530 | 72.6 | 5.775 | 48 |  | ele | ep_coal_subcritical_G100000108686 | Rybnik power station_Unit 6 -- operating | GW | TWh | daynite | no
ep_coal_subcritical_G100000108687 | coal | e_gen1 | 1978 | 0.22 | 0.31312 | 2530 | 72.6 | 5.775 | 49 |  | ele | ep_coal_subcritical_G100000108687 | Rybnik power station_Unit 7 -- operating | GW | TWh | daynite | no
ep_coal_subcritical_G100000108688 | coal | e_gen1 | 1978 | 0.225 | 0.31312 | 2530 | 72.6 | 5.775 | 49 |  | ele | ep_coal_subcritical_G100000108688 | Rybnik power station_Unit 8 -- operating | GW | TWh | daynite | no
ep_coal_subcritical_G100000109348 | coal | e_gen1 | 1955 | 0.05 | 0.2642 | 2970 | 85.8 | 6.3 | 69 |  | ele | ep_coal_subcritical_G100000109348 | Siechnice power station_Unit 1 -- operating | GW | TWh | daynite | no
ep_coal_subcritical_G100000109349 | coal | e_gen1 | 1955 | 0.05 | 0.2642 | 2970 | 85.8 | 6.3 | 69 |  | ele | ep_coal_subcritical_G100000109349 | Siechnice power station_Unit 2 -- operating | GW | TWh | daynite | no
ep_coal_subcritical_G100000109350 | coal | e_gen1 | 1955 | 0.032 | 0.2642 | 2970 | 85.8 | 6.3 | 69 |  | ele | ep_coal_subcritical_G100000109350 | Siechnice power station_Unit 3 -- operating | GW | TWh | daynite | no
ep_coal_subcritical_G100000109352 | coal | e_gen2 | 1961 | 0.102 | 0.29355 | 2530 | 72.6 | 5.775 | 74 |  | ele | ep_coal_subcritical_G100000109352 | Siekierki power station_Unit 5 -- operating | GW | TWh | daynite | no
ep_coal_subcritical_G100000109353 | coal | e_gen2 | 1975 | 0.12 | 0.31312 | 2530 | 72.6 | 5.775 | 60 |  | ele | ep_coal_subcritical_G100000109353 | Siekierki power station_Unit 6 -- operating | GW | TWh | daynite | no
ep_coal_subcritical_G100000109354 | coal | e_gen2 | 1975 | 0.102 | 0.31312 | 2530 | 72.6 | 5.775 | 60 |  | ele | ep_coal_subcritical_G100000109354 | Siekierki power station_Unit 7 -- operating | GW | TWh | daynite | no
ep_coal_subcritical_G100000109355 | coal | e_gen2 | 1975 | 0.102 | 0.31312 | 2530 | 72.6 | 5.775 | 60 |  | ele | ep_coal_subcritical_G100000109355 | Siekierki power station_Unit 8 -- operating | GW | TWh | daynite | no
ep_coal_subcritical_G100000109356 | coal | e_gen1 | 2002 | 0.153 | 0.33269 | 2530 | 72.6 | 5.775 | 26 |  | ele | ep_coal_subcritical_G100000109356 | Siersza power station_Unit 1 -- operating | GW | TWh | daynite | no
ep_coal_subcritical_G100000109357 | coal | e_gen1 | 2002 | 0.153 | 0.33269 | 2530 | 72.6 | 5.775 | 26 |  | ele | ep_coal_subcritical_G100000109357 | Siersza power station_Unit 2 -- operating | GW | TWh | daynite | no
ep_coal_subcritical_G100000109472 | coal | e_gen1 | 1961 | 0.11 | 0.29355 | 2530 | 72.6 | 5.775 | 94 |  | ele | ep_coal_subcritical_G100000109472 | Skawina power station_Unit 3 -- operating | GW | TWh | daynite | no
ep_coal_subcritical_G100000109473 | coal | e_gen1 | 1961 | 0.11 | 0.29355 | 2530 | 72.6 | 5.775 | 94 |  | ele | ep_coal_subcritical_G100000109473 | Skawina power station_Unit 4 -- operating | GW | TWh | daynite | no
ep_coal_subcritical_G100000109474 | coal | e_gen1 | 1961 | 0.11 | 0.29355 | 2530 | 72.6 | 5.775 | 94 |  | ele | ep_coal_subcritical_G100000109474 | Skawina power station_Unit 5 -- operating | GW | TWh | daynite | no
ep_coal_subcritical_G100000109778 | coal | e_gen4 | 1992 | 0.048 | 0.3229 | 2970 | 85.8 | 6.3 | 63 |  | ele | ep_coal_subcritical_G100000109778 | Swiecie Pulp Mill power station_Unit 2 -- operating | GW | TWh | daynite | no
ep_coal_subcritical_G100000109779 | coal | e_gen4 | 1974 | 0.032 | 0.30334 | 2970 | 85.8 | 6.3 | 81 |  | ele | ep_coal_subcritical_G100000109779 | Swiecie Pulp Mill power station_Unit 4 -- operating | GW | TWh | daynite | no
ep_coal_subcritical_G100000109780 | coal | e_gen4 | 2007 | 0.033 | 0.3229 | 2970 | 85.8 | 6.3 | 50 |  | ele | ep_coal_subcritical_G100000109780 | Swiecie Pulp Mill power station_Unit 5 -- operating | GW | TWh | daynite | no
ep_coal_subcritical_G100000110370 | coal | e_gen3 | 1962 | 0.235 | 0.29355 | 2530 | 72.6 | 5.775 | 93 |  | ele | ep_coal_subcritical_G100000110370 | Turów power station_Unit 1 -- operating | GW | TWh | daynite | no
ep_coal_subcritical_G100000110373 | coal | e_gen3 | 1962 | 0.235 | 0.29355 | 2530 | 72.6 | 5.775 | 93 |  | ele | ep_coal_subcritical_G100000110373 | Turów power station_Unit 2 -- operating | GW | TWh | daynite | no
ep_coal_subcritical_G100000110374 | coal | e_gen3 | 1963 | 0.235 | 0.29355 | 2530 | 72.6 | 5.775 | 92 |  | ele | ep_coal_subcritical_G100000110374 | Turów power station_Unit 3 -- operating | GW | TWh | daynite | no
ep_coal_subcritical_G100000110375 | coal | e_gen3 | 1963 | 0.261 | 0.29355 | 2530 | 72.6 | 5.775 | 92 |  | ele | ep_coal_subcritical_G100000110375 | Turów power station_Unit 4 -- operating | GW | TWh | daynite | no
ep_coal_subcritical_G100000110376 | coal | e_gen3 | 1964 | 0.261 | 0.29355 | 2530 | 72.6 | 5.775 | 91 |  | ele | ep_coal_subcritical_G100000110376 | Turów power station_Unit 5 -- operating | GW | TWh | daynite | no
ep_coal_subcritical_G100000110377 | coal | e_gen3 | 1964 | 0.261 | 0.29355 | 2530 | 72.6 | 5.775 | 91 |  | ele | ep_coal_subcritical_G100000110377 | Turów power station_Unit 6 -- operating | GW | TWh | daynite | no
ep_coal_subcritical_G100000110413 | coal | e_gen1 | 2016 | 0.065 | 0.33269 | 2530 | 72.6 | 5.775 | 50 |  | ele | ep_coal_subcritical_G100000110413 | Tychy power station_Unit 2 -- operating | GW | TWh | daynite | no
ep_coal_subcritical_G100000110973 | coal | e_gen1 | 1970 | 0.055 | 0.29355 | 2530 | 72.6 | 5.775 | 85 |  | ele | ep_coal_subcritical_G100000110973 | Wroclaw power station_Unit 1 -- operating | GW | TWh | daynite | no
ep_coal_subcritical_G100000110974 | coal | e_gen1 | 1980 | 0.104 | 0.31312 | 2530 | 72.6 | 5.775 | 75 |  | ele | ep_coal_subcritical_G100000110974 | Wroclaw power station_Unit 2 -- operating | GW | TWh | daynite | no
ep_coal_subcritical_G100000110975 | coal | e_gen1 | 1985 | 0.104 | 0.32291 | 2530 | 72.6 | 5.775 | 70 |  | ele | ep_coal_subcritical_G100000110975 | Wroclaw power station_Unit 3 -- operating | GW | TWh | daynite | no
ep_coal_subcritical_G100000111517 | coal | e_gen1 | 2018 | 0.075 | 0.33269 | 2530 | 72.6 | 5.775 | 9 |  | ele | ep_coal_subcritical_G100000111517 | Zabrze power station_Phase II -- operating | GW | TWh | daynite | no
ep_coal_subcritical_G100000111548 | coal | e_gen2 | 1965 | 0.1 | 0.29355 | 2530 | 72.6 | 5.775 | 70 |  | ele | ep_coal_subcritical_G100000111548 | Zeran power station_Unit 11 -- operating | GW | TWh | daynite | no
ep_coal_subcritical_G100000111549 | coal | e_gen2 | 2009 | 0.1 | 0.33269 | 2530 | 72.6 | 5.775 | 26 |  | ele | ep_coal_subcritical_G100000111549 | Zeran power station_Unit 12 -- operating | GW | TWh | daynite | no
ep_coal_subcritical_G100000111550 | coal | e_gen2 | 1954 | 0.386 | 0.29355 | 2200 | 66 | 5.25 | 81 |  | ele | ep_coal_subcritical_G100000111550 | Zeran power station_Unit 9 -- operating | GW | TWh | daynite | no
ep_coal_subcritical_G100000111744 | coal | e_gen1 | 1966 | 0.041 | 0.28376 | 2970 | 85.8 | 6.3 | 89 |  | ele | ep_coal_subcritical_G100000111744 | Zofiowka Moszczenica power station_-- -- operating | GW | TWh | daynite | no
ep_coal_subcritical_G100000111769 | coal | e_gen1 | 1992 | 0.05 | 0.3229 | 2970 | 85.8 | 6.3 | 63 |  | ele | ep_coal_subcritical_G100000111769 | ZW Nowa power station_Unit 5 -- operating | GW | TWh | daynite | no
ep_coal_subcritical_G100000111770 | coal | e_gen1 | 2015 | 0.055 | 0.33269 | 2530 | 72.6 | 5.775 | 50 |  | ele | ep_coal_subcritical_G100000111770 | ZW Nowa power station_Unit 6 -- operating | GW | TWh | daynite | no
ep_coal_subcritical_G100000112582 | coal | e_gen3 | 1957 | 0.069 | 0.27398 | 2530 | 72.6 | 5.775 | 98 |  | ele | ep_coal_subcritical_G100000112582 | Szczecin power station_Unit 1 -- operating | GW | TWh | daynite | no
ep_coal_subcritical_G100000113458 | coal | e_gen4 | 1971 | 0.05 | 0.30334 | 2970 | 85.8 | 6.3 | 59 |  | ele | ep_coal_subcritical_G100000113458 | Bydgoszcz power station_Phase 2 Unit 4 -- operating | GW | TWh | daynite | no
ep_coal_subcritical_G100000113459 | coal | e_gen2 | 1975 | 0.165 | 0.31312 | 2530 | 72.6 | 5.775 | 60 |  | ele | ep_coal_subcritical_G100000113459 | Siekierki power station_Unit 9 -- operating | GW | TWh | daynite | no
ep_coal_subcritical_G100000113571 | coal | e_gen2 | 2025 | 0.1 | 0.33269 | 2530 | 72.6 | 5.775 | 50 |  | ele | ep_coal_subcritical_G100000113571 | Pulawy power station (Grupa Azoty)_-- -- construction | GW | TWh | daynite | no
ep_coal_supercritical_G100000100722 | coal | e_gen1 | 2011 | 0.858 | 0.40608 | 2420 | 71.5 | 5.775 | 25 |  | ele | ep_coal_supercritical_G100000100722 | Belchatow power station_Phase 2 Unit 1 -- operating | GW | TWh | daynite | no
ep_coal_supercritical_G100000104991 | coal | e_gen1 | 2020 | 0.91 | 0.40608 | 2420 | 71.5 | 5.775 | 15 |  | ele | ep_coal_supercritical_G100000104991 | Jaworzno power station_Phase 3 Unit 7 -- operating | GW | TWh | daynite | no
ep_coal_supercritical_G100000106102 | coal | e_gen1 | 2009 | 0.46 | 0.38651 | 2420 | 71.5 | 5.775 | 26 |  | ele | ep_coal_supercritical_G100000106102 | Lagisza power station_Unit 8 -- operating | GW | TWh | daynite | no
ep_coal_supercritical_G100000107859 | coal | e_gen4 | 2008 | 0.474 | 0.38651 | 2420 | 71.5 | 5.775 | 18 |  | ele | ep_coal_supercritical_G100000107859 | Patnow power station_Unit II-1 -- operating | GW | TWh | daynite | no
ep_coal_supercritical_G100001000616 | coal | e_gen2 | 2017 | 1.075 | 0.40608 | 2420 | 71.5 | 5.775 | 31 |  | ele | ep_coal_supercritical_G100001000616 | Kozienice power station_Unit 11 -- operating | GW | TWh | daynite | no
ep_coal_ultra-supercritical_G100000107653 | coal | e_gen1 | 2019 | 0.9 | 0.42565 | 2640 | 77 | 5.775 | 50 |  | ele | ep_coal_ultra-supercritical_G100000107653 | Opole power station_Unit 5 -- operating | GW | TWh | daynite | no
ep_coal_ultra-supercritical_G100000107654 | coal | e_gen1 | 2019 | 0.9 | 0.42565 | 2640 | 77 | 5.775 | 50 |  | ele | ep_coal_ultra-supercritical_G100000107654 | Opole power station_Unit 6 -- operating | GW | TWh | daynite | no
ep_coal_ultra-supercritical_G100000110372 | coal | e_gen3 | 2021 | 0.46 | 0.43543 | 2640 | 77 | 5.775 | 50 |  | ele | ep_coal_ultra-supercritical_G100000110372 | Turów power station_Unit 7R -- operating | GW | TWh | daynite | no
ep_gas__ember | gas | ELC | 2022 | 0.0245 | 0.33123 |  |  |  | 33 |  | ele | ep_gas__ember | Aggregated Plant - EMBER Gap_Missing Gas Capacity -- operating | GW | TWh | daynite | yes
ep_gas_combined_cycle_G100000400573 | gas | e_gen3 | 1999 | 0.066 | 0.515 | 1265 | 36.3 | 3.465 | 31 |  | ele | ep_gas_combined_cycle_G100000400573 | Gorzow power station_EC I -- operating | GW | TWh | daynite | no
ep_gas_combined_cycle_G100000400574 | gas | e_gen3 | 2017 | 0.138 | 0.5768 | 1265 | 36.3 | 3.465 | 50 |  | ele | ep_gas_combined_cycle_G100000400574 | Gorzow power station_EC III -- operating | GW | TWh | daynite | no
ep_gas_combined_cycle_G100000400575 | gas | e_gen3 | 2014 | 0.0495 | 0.5562 | 1485 | 42.9 | 3.78 | 50 |  | ele | ep_gas_combined_cycle_G100000400575 | Huta Miedzi Glogow power station_1 -- operating | GW | TWh | daynite | no
ep_gas_combined_cycle_G100000400576 | gas | e_gen2 | 2003 | 0.101 | 0.5356 | 1265 | 36.3 | 3.465 | 52 |  | ele | ep_gas_combined_cycle_G100000400576 | Rzeszow power station_1 -- operating | GW | TWh | daynite | no
ep_gas_combined_cycle_G100000400577 | gas | e_gen1 | 2024 | 0.179 | 0.5974 | 1265 | 36.3 | 3.465 | 50 |  | ele | ep_gas_combined_cycle_G100000400577 | Siechnice power station_CC4 -- construction | GW | TWh | daynite | no
ep_gas_combined_cycle_G100000400578 | gas | e_gen2 | 2002 | 0.036 | 0.515 | 1485 | 42.9 | 3.78 | 53 |  | ele | ep_gas_combined_cycle_G100000400578 | Siedlce power station_2 -- operating | GW | TWh | daynite | no
ep_gas_combined_cycle_G100000400580 | gas | e_gen1 | 2012 | 0.04 | 0.5562 | 1485 | 42.9 | 3.78 | 50 |  | ele | ep_gas_combined_cycle_G100000400580 | Wierzchowice Ugs power station_1 -- operating | GW | TWh | daynite | no
ep_gas_combined_cycle_G100000400583 | gas | e_gen3 | 2004 | 0.198 | 0.5356 | 1265 | 36.3 | 3.465 | 51 |  | ele | ep_gas_combined_cycle_G100000400583 | Zielona Góra power station_TGG -- operating | GW | TWh | daynite | no
ep_gas_combined_cycle_G100000400810 | gas | e_gen2 | 2000 | 0.129 | 0.515 | 1265 | 36.3 | 3.465 | 55 |  | ele | ep_gas_combined_cycle_G100000400810 | Nowa Sarzyna power station_1 -- operating | GW | TWh | daynite | no
ep_gas_combined_cycle_G100000400812 | gas | e_gen4 | 2017 | 0.465 | 0.5974 | 1100 | 33 | 3.15 | 50 |  | ele | ep_gas_combined_cycle_G100000400812 | Włocławek power station_B1 -- operating | GW | TWh | daynite | no
ep_gas_combined_cycle_G100000400813 | gas | e_gen2 | 2002 | 0.231 | 0.5356 | 1265 | 36.3 | 3.465 | 31 |  | ele | ep_gas_combined_cycle_G100000400813 | Wrotków power station_B1 -- operating | GW | TWh | daynite | no
ep_gas_combined_cycle_G100000401072 | gas | e_gen4 | 2025 | 0.56 | 0.618 | 1100 | 33 | 3.15 | 50 |  | ele | ep_gas_combined_cycle_G100000401072 | Grudziądz power station_CC1, timepoint 1 -- construction | GW | TWh | daynite | no
ep_gas_combined_cycle_G100000401337 | gas | e_gen3 | 2024 | 0.683 | 0.618 | 1100 | 33 | 3.15 | 50 |  | ele | ep_gas_combined_cycle_G100000401337 | Dolna Odra power station_CC 1 -- operating | GW | TWh | daynite | no
ep_gas_combined_cycle_G100000401338 | gas | e_gen3 | 2024 | 0.683 | 0.618 | 1100 | 33 | 3.15 | 50 |  | ele | ep_gas_combined_cycle_G100000401338 | Dolna Odra power station_CC 2 -- operating | GW | TWh | daynite | no
ep_gas_combined_cycle_G100000401341 | gas | e_gen2 | 2020 | 0.45 | 0.5974 | 1100 | 33 | 3.15 | 50 |  | ele | ep_gas_combined_cycle_G100000401341 | Stalowa Wola power station_CC1 -- operating | GW | TWh | daynite | no
ep_gas_combined_cycle_G100000401342 | gas | e_gen2 | 2021 | 0.49 | 0.618 | 1100 | 33 | 3.15 | 50 |  | ele | ep_gas_combined_cycle_G100000401342 | Zeran power station_CC13 -- operating | GW | TWh | daynite | no
ep_gas_combined_cycle_G100000406283 | gas | e_gen2 | 2025 | 0.75 | 0.618 | 1100 | 33 | 3.15 | 50 |  | ele | ep_gas_combined_cycle_G100000406283 | Ostrołęka power station_C -- construction | GW | TWh | daynite | no
ep_gas_combined_cycle_G100000406286 | gas | e_gen4 | 2018 | 0.63 | 0.5974 | 1100 | 33 | 3.15 | 50 |  | ele | ep_gas_combined_cycle_G100000406286 | Plock power station_B1 -- operating | GW | TWh | daynite | no
ep_gas_combined_cycle_G100000406287 | gas | e_gen1 | 2024 | 0.12 | 0.5974 | 1265 | 36.3 | 3.465 | 50 |  | ele | ep_gas_combined_cycle_G100000406287 | Synthos Oswiecim power station_CC1 -- operating | GW | TWh | daynite | no
ep_gas_combined_cycle_G100000410414 | gas | e_gen4 | 2027 | 0.6 | 0.618 | 1100 | 33 | 3.15 | 50 |  | ele | ep_gas_combined_cycle_G100000410414 | Adamow power station_GT1 -- construction | GW | TWh | daynite | no
ep_gas_combined_cycle_G100001020486 | gas | e_gen3 | 2025 | 0.2 | 0.5974 | 1265 | 36.3 | 3.465 | 50 |  | ele | ep_gas_combined_cycle_G100001020486 | Poznan Karolin power station_GT -- construction | GW | TWh | daynite | no
ep_gas_combined_cycle_G100001027892 | gas | e_gen4 | 2027 | 0.35 | 0.618 | 1100 | 33 | 3.15 | 50 |  | ele | ep_gas_combined_cycle_G100001027892 | Lodz-4 power station_CC2 -- construction | GW | TWh | daynite | no
ep_gas_gas_turbine_G100000400579 | gas | e_gen4 | 2017 | 0.055 | 0.3193 | 1012 | 24.2 | 4.62 | 40 |  | ele | ep_gas_gas_turbine_G100000400579 | Toruń power station_GT1 -- operating | GW | TWh | daynite | no
ep_gas_gas_turbine_G100000410411 | gas | e_gen4 | 2017 | 0.055 | 0.3193 | 1012 | 24.2 | 4.62 | 40 |  | ele | ep_gas_gas_turbine_G100000410411 | Toruń power station_GT2 -- operating | GW | TWh | daynite | no
ep_gas_internal_combustion_G100001000012 | gas | e_gen4 | 2025 | 0.053 | 0.3708 | 1391.5 | 54.45 | 7.5075 | 40 |  | ele | ep_gas_internal_combustion_G100001000012 | Bydgoszcz power station_IC1-5 -- construction | GW | TWh | daynite | no
ep_gas_internal_combustion_G100001000013 | gas | e_gen1 | 2007 | 0.042 | 0.35535 | 1633.5 | 64.35 | 8.19 | 48 |  | ele | ep_gas_internal_combustion_G100001000013 | Dąbrowa Górnicza Coking Plant power station_IC1-4 -- operating | GW | TWh | daynite | no
ep_gas_internal_combustion_G100001000015 | gas | e_gen2 | 1980 | 0.04 | 0.3193 | 1633.5 | 64.35 | 8.19 | 75 |  | ele | ep_gas_internal_combustion_G100001000015 | Rzeszow power station_IC1-4 -- operating | GW | TWh | daynite | no
ep_gas_steam_turbine_G100000410412 | gas | e_gen3 | 2008 | 0.021 | 0.3399 | 1782 | 57.2 | 5.67 | 50 |  | ele | ep_gas_steam_turbine_G100000410412 | Kostrzyn paper mill power station_CHP -- operating | GW | TWh | daynite | no
ep_gas_steam_turbine_G100001000014 | gas | e_gen1 | 2015 | 0.071 | 0.35535 | 1518 | 48.4 | 5.1975 | 50 |  | ele | ep_gas_steam_turbine_G100001000014 | Dąbrowa Górnicza Coking Plant power station_GT1 -- operating | GW | TWh | daynite | no
ep_gas_steam_turbine_G100001000017 | gas | e_gen1 | 1955 | 0.055 | 0.2987 | 1518 | 48.4 | 5.1975 | 100 |  | ele | ep_gas_steam_turbine_G100001000017 | Blachownia Manufacturing Plant power station_TG1 -- operating | GW | TWh | daynite | no
ep_gas_steam_turbine_G100001000018 | gas | e_gen1 | 1958 | 0.055 | 0.2987 | 1518 | 48.4 | 5.1975 | 97 |  | ele | ep_gas_steam_turbine_G100001000018 | Blachownia Manufacturing Plant power station_TG2 -- operating | GW | TWh | daynite | no
ep_gas_steam_turbine_G100001000019 | gas | e_gen1 | 1960 | 0.048 | 0.2781 | 1782 | 57.2 | 5.67 | 95 |  | ele | ep_gas_steam_turbine_G100001000019 | Blachownia Manufacturing Plant power station_TG4 -- operating | GW | TWh | daynite | no
ep_hydro_dam_G100001030677 | hydro | e_gen1 | 1942 | 0.058 | 1 | 3162.5 | 60.5 | 2.31 | 113 |  | ele | ep_hydro_dam_G100001030677 | Rożnów hydroelectric plant_ -- operating | GW | TWh | daynite | no
ep_hydro_gen0__irena | hydro | e_gen0 | 2022 | 0.0796 | 0.33123 |  |  |  | 33 |  | ele | ep_hydro_gen0__irena | Aggregated Plant - IRENA Gap - gen0_Missing Hydro Capacity -- operating | GW | TWh | daynite | yes
ep_hydro_gen1__irena | hydro | e_gen1 | 2022 | 0.18868 | 0.33123 |  |  |  | 33 |  | ele | ep_hydro_gen1__irena | Aggregated Plant - IRENA Gap - gen1_Missing Hydro Capacity -- operating | GW | TWh | daynite | yes
ep_hydro_gen2__irena | hydro | e_gen2 | 2022 | 0.016678 | 0.33123 |  |  |  | 33 |  | ele | ep_hydro_gen2__irena | Aggregated Plant - IRENA Gap - gen2_Missing Hydro Capacity -- operating | GW | TWh | daynite | yes
ep_hydro_gen4__irena | hydro | e_gen4 | 2022 | 0.02089 | 0.33123 |  |  |  | 33 |  | ele | ep_hydro_gen4__irena | Aggregated Plant - IRENA Gap - gen4_Missing Hydro Capacity -- operating | GW | TWh | daynite | yes
ep_hydro_ps_G100000603211 |  | e_gen3 | 1936 | 0.088 | 1 | 2277 | 48.4 | 1.7325 | 119 |  | STG | ep_hydro_ps_G100000603211 | Dychów hydroelectric plant_ -- operating | GW | TWh | daynite | no
ep_hydro_ps_G100000603213 |  | e_gen1 | 1997 | 0.092 | 1 | 2277 | 48.4 | 1.7325 | 100 |  | STG | ep_hydro_ps_G100000603213 | Niedzica hydroelectric plant_ -- operating | GW | TWh | daynite | no
ep_hydro_ps_G100000603214 |  | e_gen1 | 1953 | 0.552 | 1 | 1980 | 44 | 1.575 | 102 |  | STG | ep_hydro_ps_G100000603214 | Porąbka-Żar hydroelectric plant_ -- operating | GW | TWh | daynite | no
ep_hydro_ps_G100000603216 |  | e_gen2 | 1968 | 0.198 | 1 | 2277 | 48.4 | 1.7325 | 100 |  | STG | ep_hydro_ps_G100000603216 | Solina hydroelectric plant_ -- operating | GW | TWh | daynite | no
ep_hydro_ps_G100000603218 |  | e_gen0 | 1983 | 0.78 | 1 | 1980 | 44 | 1.575 | 100 |  | STG | ep_hydro_ps_G100000603218 | Żarnowiec hydroelectric plant_ -- operating | GW | TWh | daynite | no
ep_hydro_ps_G100000603219 |  | e_gen0 | 1972 | 0.165 | 1 | 2277 | 48.4 | 1.7325 | 100 |  | STG | ep_hydro_ps_G100000603219 | Żydowo hydroelectric plant_ -- operating | GW | TWh | daynite | no
ep_hydro_ror_G100000603217 | hydro | e_gen4 | 1969 | 0.168 | 1 | 2783 | 66.55 | 2.8875 | 100 |  | ele | ep_hydro_ror_G100000603217 | Włocławek hydroelectric plant_ -- operating | GW | TWh | daynite | no
ep_solar_010__irena | solar | elc_spv_010 | 2022 | 3.2996 | 0.33123 |  |  |  | 33 | 0.13965 | ele | ep_solar_010__irena | Aggregated Plant - IRENA Gap - 10_Missing Solar Capacity -- operating | GW | TWh | annual | yes
ep_solar_011__irena | solar | elc_spv_011 | 2022 | 3.4045 | 0.33123 |  |  |  | 33 | 0.13965 | ele | ep_solar_011__irena | Aggregated Plant - IRENA Gap - 11_Missing Solar Capacity -- operating | GW | TWh | annual | yes
ep_solar_013__irena | solar | elc_spv_013 | 2022 | 3.0999 | 0.33123 |  |  |  | 33 | 0.13965 | ele | ep_solar_013__irena | Aggregated Plant - IRENA Gap - 13_Missing Solar Capacity -- operating | GW | TWh | annual | yes
ep_solar_pv_001 | solar | elc_spv_001 | 2015 | 0.0319 | 1 | 1336.5 | 21.45 | 0 | 40 | 0.13392 | ele | ep_solar_pv_001 | Aggregated Plant -- operating | GW | TWh | annual | yes
ep_solar_pv_001 | solar | elc_spv_001 | 2020 | 0.049 | 1 | 1336.5 | 21.45 | 0 | 35 | 0.13392 | ele | ep_solar_pv_002 | Aggregated Plant -- operating | GW | TWh | annual | yes
ep_solar_pv_002 | solar | elc_spv_002 | 2015 | 0.0122 | 1 | 1336.5 | 21.45 | 0 | 40 | 0.13929 | ele | ep_solar_pv_003 | Aggregated Plant -- operating | GW | TWh | annual | yes
ep_solar_pv_002 | solar | elc_spv_002 | 2024 | 0.02 | 1 | 1336.5 | 21.45 | 0 | 31 | 0.13929 | ele | ep_solar_pv_004 | Aggregated Plant -- operating | GW | TWh | annual | yes
ep_solar_pv_003 | solar | elc_spv_003 | 2015 | 0.0469 | 1 | 1336.5 | 21.45 | 0 | 40 | 0.13608 | ele | ep_solar_pv_004 | Aggregated Plant -- construction | GW | TWh | annual | yes
ep_solar_pv_003 | solar | elc_spv_003 | 2023 | 0.153 | 1 | 1190.2647 | 19.0127 | 0 | 32 | 0.13608 | ele | ep_solar_pv_005 | Aggregated Plant -- operating | GW | TWh | annual | yes
ep_solar_pv_004 | solar | elc_spv_004 | 2015 | 0.0816 | 1 | 1336.5 | 21.45 | 0 | 40 | 0.13915 | ele | ep_solar_pv_006 | Aggregated Plant -- operating | GW | TWh | annual | yes
ep_solar_pv_004 | solar | elc_spv_004 | 2021 | 0.064 | 1 | 1138.5 | 18.15 | 0 | 34 | 0.13915 | ele | ep_solar_pv_007 | Aggregated Plant -- operating | GW | TWh | annual | yes
ep_solar_pv_004 | solar | elc_spv_004 | 2023 | 0.06 | 1 | 1138.5 | 18.15 | 0 | 32 | 0.13915 | ele | ep_solar_pv_008 | Aggregated Plant -- operating | GW | TWh | annual | yes
ep_solar_pv_004 | solar | elc_spv_004 | 2024 | 0.101 | 1 | 1179.6683 | 18.8361 | 0 | 31 | 0.13915 | ele | ep_solar_pv_009 | Aggregated Plant -- operating | GW | TWh | annual | yes
ep_solar_pv_004 | solar | elc_spv_004 | 2028 | 0.051 | 1 | 1138.5 | 18.15 | 0 | 30 | 0.13915 | ele | ep_solar_pv_010 | Aggregated Plant -- operating | GW | TWh | annual | yes
ep_solar_pv_005 | solar | elc_spv_005 | 2015 | 0.079 | 1 | 1336.5 | 21.45 | 0 | 40 | 0.13769 | ele | ep_solar_pv_011 | Aggregated Plant -- operating | GW | TWh | annual | yes
ep_solar_pv_005 | solar | elc_spv_005 | 2019 | 0.007 | 1 | 1336.5 | 21.45 | 0 | 36 | 0.13769 | ele | ep_solar_pv_012 | Aggregated Plant -- operating | GW | TWh | annual | yes
ep_solar_pv_005 | solar | elc_spv_005 | 2023 | 0.077 | 1 | 1336.5 | 21.45 | 0 | 32 | 0.13769 | ele | ep_solar_pv_013 | Aggregated Plant -- construction | GW | TWh | annual | yes
ep_solar_pv_005 | solar | elc_spv_005 | 2024 | 0.0085 | 1 | 1336.5 | 21.45 | 0 | 31 | 0.13769 | ele | ep_solar_pv_013 | Aggregated Plant -- operating | GW | TWh | annual | yes
ep_solar_pv_006 | solar | elc_spv_006 | 2015 | 0.0594 | 1 | 1336.5 | 21.45 | 0 | 40 | 0.1401 | ele | ep_solar_pv_014 | Aggregated Plant -- operating | GW | TWh | annual | yes
ep_solar_pv_006 | solar | elc_spv_006 | 2023 | 0.062 | 1 | 1138.5 | 18.15 | 0 | 32 | 0.1401 | ele | ep_solar_pv_015 | Aggregated Plant -- construction | GW | TWh | annual | yes
ep_solar_pv_007 | solar | elc_spv_007 | 2015 | 0.0078 | 1 | 1336.5 | 21.45 | 0 | 40 | 0.14535 | ele | ep_solar_pv_015 | Aggregated Plant -- operating | GW | TWh | annual | yes
ep_solar_pv_007 | solar | elc_spv_007 | 2023 | 0.06 | 1 | 1138.5 | 18.15 | 0 | 32 | 0.14535 | ele | ep_solar_pv_016 | Aggregated Plant -- operating | GW | TWh | annual | yes
ep_solar_pv_008 | solar | elc_spv_008 | 2015 | 0.0915 | 1 | 1336.5 | 21.45 | 0 | 40 | 0.14396 | ele | ep_solar_pv_017 | Aggregated Plant -- operating | GW | TWh | annual | yes
ep_solar_pv_008 | solar | elc_spv_008 | 2019 | 0.005 | 1 | 1336.5 | 21.45 | 0 | 36 | 0.14396 | ele | ep_solar_pv_018 | Aggregated Plant -- operating | GW | TWh | annual | yes
ep_solar_pv_008 | solar | elc_spv_008 | 2022 | 0.058 | 1 | 1138.5 | 18.15 | 0 | 33 | 0.14396 | ele | ep_solar_pv_019 | Aggregated Plant -- operating | GW | TWh | annual | yes
ep_solar_pv_009 | solar | elc_spv_009 | 2015 | 0.0175 | 1 | 1336.5 | 21.45 | 0 | 40 | 0.13938 | ele | ep_solar_pv_020 | Aggregated Plant -- operating | GW | TWh | annual | yes
ep_solar_pv_009 | solar | elc_spv_009 | 2024 | 0.04 | 1 | 1336.5 | 21.45 | 0 | 31 | 0.13938 | ele | ep_solar_pv_G100000807706 | Zwartowo solar farm_1 -- operating | GW | TWh | annual | no
ep_solar_pv_010 | solar | elc_spv_010 | 2015 | 0.0242 | 1 | 1336.5 | 21.45 | 0 | 40 | 0.13725 | ele | ep_solar_pv_G100000827131 | Przykona solar farm_1 -- operating | GW | TWh | annual | no
ep_solar_pv_011 | solar | elc_spv_011 | 2015 | 0.0487 | 1 | 1336.5 | 21.45 | 0 | 40 | 0.13842 | ele | ep_windoff_wind_G100000920132 | Baltic Power Offshore wind farm_-- -- construction | GW | TWh | annual | no
ep_solar_pv_012 | solar | elc_spv_012 | 2015 | 0.0215 | 1 | 1336.5 | 21.45 | 0 | 40 | 0.14364 | ele | ep_windon_005__irena | Aggregated Plant -- operating | GW | TWh | annual | yes
ep_solar_pv_013 | solar | elc_spv_013 | 2015 | 0.0396 | 1 | 1336.5 | 21.45 | 0 | 40 | 0.14293 | ele | ep_windon_008__irena | Aggregated Plant -- operating | GW | TWh | annual | yes
ep_solar_pv_013 | solar | elc_spv_013 | 2023 | 0.235 | 1 | 1138.5 | 18.15 | 0 | 32 | 0.14293 | ele | ep_windon_010__irena | Aggregated Plant -- operating | GW | TWh | annual | yes
ep_solar_pv_013 | solar | elc_spv_013 | 2028 | 0.053 | 1 | 1138.5 | 18.15 | 0 | 30 | 0.14293 | ele | ep_windon_wind_001 | Aggregated Plant -- operating | GW | TWh | annual | yes
ep_solar_pv_014 | solar | elc_spv_014 | 2015 | 0.0439 | 1 | 1336.5 | 21.45 | 0 | 40 | 0.14187 | ele | ep_windon_wind_002 | Aggregated Plant -- operating | GW | TWh | annual | yes
ep_solar_pv_015 | solar | elc_spv_015 | 2015 | 0.0382 | 1 | 1336.5 | 21.45 | 0 | 40 | 0.13989 | ele | ep_windon_wind_003 | Aggregated Plant -- operating | GW | TWh | annual | yes
ep_solar_pv_015 | solar | elc_spv_015 | 2020 | 0.005 | 1 | 1336.5 | 21.45 | 0 | 35 | 0.13989 | ele | ep_windon_wind_004 | Aggregated Plant -- operating | GW | TWh | annual | yes
ep_solar_pv_015 | solar | elc_spv_015 | 2023 | 0.037 | 1 | 1336.5 | 21.45 | 0 | 32 | 0.13989 | ele | ep_windon_wind_004 | Aggregated Plant -- construction | GW | TWh | annual | yes
ep_solar_pv_015 | solar | elc_spv_015 | 2025 | 0.1 | 1 | 1138.5 | 18.15 | 0 | 30 | 0.13989 | ele | ep_windon_wind_005 | Aggregated Plant -- operating | GW | TWh | annual | yes
ep_solar_pv_016 | solar | elc_spv_016 | 2015 | 0.0553 | 1 | 1336.5 | 21.45 | 0 | 40 | 0.13835 | ele | ep_windon_wind_006 | Aggregated Plant -- construction | GW | TWh | annual | yes
ep_solar_pv_016 | solar | elc_spv_016 | 2021 | 0.07 | 1 | 1138.5 | 18.15 | 0 | 34 | 0.13835 | ele | ep_windon_wind_006 | Aggregated Plant -- operating | GW | TWh | annual | yes
ep_solar_pv_016 | solar | elc_spv_016 | 2022 | 0.02 | 1 | 1336.5 | 21.45 | 0 | 33 | 0.13835 | ele | ep_windon_wind_007 | Aggregated Plant -- operating | GW | TWh | annual | yes
ep_solar_pv_017 | solar | elc_spv_017 | 2015 | 0.0291 | 1 | 1336.5 | 21.45 | 0 | 40 | 0.13871 | ele | ep_windon_wind_008 | Aggregated Plant -- operating | GW | TWh | annual | yes
ep_solar_pv_017 | solar | elc_spv_017 | 2023 | 0.035 | 1 | 1336.5 | 21.45 | 0 | 32 | 0.13871 | ele | ep_windon_wind_009 | Aggregated Plant -- operating | GW | TWh | annual | yes
ep_solar_pv_017 | solar | elc_spv_017 | 2024 | 0.053 | 1 | 1138.5 | 18.15 | 0 | 31 | 0.13871 | ele | ep_windon_wind_010 | Aggregated Plant -- construction | GW | TWh | annual | yes
ep_solar_pv_018 | solar | elc_spv_018 | 2015 | 0.0132 | 1 | 1336.5 | 21.45 | 0 | 40 | 0.1384 | ele | ep_windon_wind_010 | Aggregated Plant -- operating | GW | TWh | annual | yes
ep_solar_pv_019 | solar | elc_spv_019 | 2015 | 0.0323 | 1 | 1336.5 | 21.45 | 0 | 40 | 0.13818 | ele | ep_windon_wind_011 | Aggregated Plant -- operating | GW | TWh | annual | yes
ep_solar_pv_020 | solar | elc_spv_020 | 2015 | 0.0043 | 1 | 1336.5 | 21.45 | 0 | 40 | 0.13834 | ele | ep_windon_wind_012 | Aggregated Plant -- operating | GW | TWh | annual | yes
ep_solar_pv_G100000807706 | solar | elc_spv_008 | 2022 | 0.203 | 1 | 1138.5 | 18.15 | 0 | 33 | 0.14396 | ele | ep_windon_wind_013 | Aggregated Plant -- operating | GW | TWh | annual | yes
ep_solar_pv_G100000827131 | solar | elc_spv_016 | 2023 | 0.2 | 1 | 1138.5 | 18.15 | 0 | 32 | 0.13835 | ele | ep_windon_wind_014 | Aggregated Plant -- operating | GW | TWh | annual | yes
ep_windoff_wind_G100000920132 | windoff | elc_wof_006 | 2026 | 1.2 | 1 | 4400 | 110 | 0 | 30 | 0.48594 | ele | ep_windon_wind_016 | Aggregated Plant -- operating | GW | TWh | annual | yes
ep_windon_005__irena | windon | elc_won_005 | 2022 | 0.13594 | 0.33123 |  |  |  | 33 | 0.32008 | ele | ep_windon_wind_018 | Aggregated Plant -- operating | GW | TWh | annual | yes
ep_windon_008__irena | windon | elc_won_008 | 2022 | 0.10644 | 0.33123 |  |  |  | 33 | 0.32008 | ele | ep_windon_wind_019 | Aggregated Plant -- operating | GW | TWh | annual | yes
ep_windon_010__irena | windon | elc_won_010 | 2022 | 0.11486 | 0.33123 |  |  |  | 33 | 0.32008 | ele | ep_windon_wind_020 | Aggregated Plant -- construction | GW | TWh | annual | yes
ep_windon_wind_001 | windon | elc_won_001 | 2012 | 0.022 | 1 | 2376 | 57.2 | 0 | 43 | 0.2996 | ele | ep_windon_wind_020 | Aggregated Plant -- operating | GW | TWh | annual | yes
ep_windon_wind_001 | windon | elc_won_001 | 2014 | 0.02 | 1 | 2376 | 57.2 | 0 | 41 | 0.2996
ep_windon_wind_001 | windon | elc_won_001 | 2015 | 0.076 | 1 | 2376 | 57.2 | 0 | 40 | 0.2996
ep_windon_wind_001 | windon | elc_won_001 | 2022 | 0.05 | 1 | 2376 | 57.2 | 0 | 33 | 0.2996
ep_windon_wind_002 | windon | elc_won_002 | 2015 | 0.064 | 1 | 2079 | 49.775 | 0 | 40 | 0.27898
ep_windon_wind_002 | windon | elc_won_002 | 2021 | 0.022 | 1 | 2376 | 57.2 | 0 | 34 | 0.27898
ep_windon_wind_003 | windon | elc_won_003 | 2015 | 0.134 | 1 | 2024 | 48.4 | 0 | 40 | 0.29949
ep_windon_wind_003 | windon | elc_won_003 | 2023 | 0.048 | 1 | 2376 | 57.2 | 0 | 32 | 0.29949
ep_windon_wind_004 | windon | elc_won_004 | 2009 | 0.012 | 1 | 2376 | 57.2 | 0 | 46 | 0.31425
ep_windon_wind_004 | windon | elc_won_004 | 2015 | 0.058 | 1 | 2376 | 57.2 | 0 | 40 | 0.31425
ep_windon_wind_004 | windon | elc_won_004 | 2022 | 0.02 | 1 | 2376 | 57.2 | 0 | 33 | 0.31425
ep_windon_wind_004 | windon | elc_won_004 | 2024 | 0.024 | 1 | 2376 | 57.2 | 0 | 31 | 0.31425
ep_windon_wind_004 | windon | elc_won_004 | 2028 | 0.035 | 1 | 2376 | 57.2 | 0 | 30 | 0.31425
ep_windon_wind_005 | windon | elc_won_005 | 2009 | 0.041 | 1 | 2376 | 57.2 | 0 | 46 | 0.31465
ep_windon_wind_005 | windon | elc_won_005 | 2010 | 0.032 | 1 | 2376 | 57.2 | 0 | 45 | 0.31465
ep_windon_wind_005 | windon | elc_won_005 | 2011 | 0.048 | 1 | 2376 | 57.2 | 0 | 44 | 0.31465
ep_windon_wind_005 | windon | elc_won_005 | 2014 | 0.047 | 1 | 2376 | 57.2 | 0 | 41 | 0.31465
ep_windon_wind_005 | windon | elc_won_005 | 2015 | 0.045 | 1 | 2376 | 57.2 | 0 | 40 | 0.31465
ep_windon_wind_005 | windon | elc_won_005 | 2017 | 0.039 | 1 | 2376 | 57.2 | 0 | 38 | 0.31465
ep_windon_wind_005 | windon | elc_won_005 | 2021 | 0.014 | 1 | 2376 | 57.2 | 0 | 34 | 0.31465
ep_windon_wind_005 | windon | elc_won_005 | 2022 | 0.036 | 1 | 2376 | 57.2 | 0 | 33 | 0.31465
ep_windon_wind_005 | windon | elc_won_005 | 2023 | 0.1 | 1 | 2376 | 57.2 | 0 | 32 | 0.31465
ep_windon_wind_006 | windon | elc_won_006 | 2009 | 0.032 | 1 | 2376 | 57.2 | 0 | 46 | 0.3136
ep_windon_wind_006 | windon | elc_won_006 | 2010 | 0.121 | 1 | 2221.8182 | 53.3455 | 0 | 45 | 0.3136
ep_windon_wind_006 | windon | elc_won_006 | 2011 | 0.02 | 1 | 2376 | 57.2 | 0 | 44 | 0.3136
ep_windon_wind_006 | windon | elc_won_006 | 2012 | 0.02 | 1 | 2376 | 57.2 | 0 | 43 | 0.3136
ep_windon_wind_006 | windon | elc_won_006 | 2014 | 0.025 | 1 | 2376 | 57.2 | 0 | 41 | 0.3136
ep_windon_wind_006 | windon | elc_won_006 | 2015 | 0.15 | 1 | 2376 | 57.2 | 0 | 40 | 0.3136
ep_windon_wind_006 | windon | elc_won_006 | 2020 | 0.031 | 1 | 2376 | 57.2 | 0 | 35 | 0.3136
ep_windon_wind_006 | windon | elc_won_006 | 2021 | 0.094 | 1 | 2024 | 48.4 | 0 | 34 | 0.3136
ep_windon_wind_006 | windon | elc_won_006 | 2022 | 0.08 | 1 | 2376 | 57.2 | 0 | 33 | 0.3136
ep_windon_wind_006 | windon | elc_won_006 | 2023 | 0.1 | 1 | 2376 | 57.2 | 0 | 32 | 0.3136
ep_windon_wind_006 | windon | elc_won_006 | 2024 | 0.048 | 1 | 2376 | 57.2 | 0 | 31 | 0.3136
ep_windon_wind_006 | windon | elc_won_006 | 2025 | 0.019 | 1 | 2376 | 57.2 | 0 | 30 | 0.3136
ep_windon_wind_006 | windon | elc_won_006 | 2028 | 0.078 | 1 | 2376 | 57.2 | 0 | 30 | 0.3136
ep_windon_wind_007 | windon | elc_won_007 | 2012 | 0.05 | 1 | 2376 | 57.2 | 0 | 43 | 0.32008
ep_windon_wind_007 | windon | elc_won_007 | 2014 | 0.012 | 1 | 2376 | 57.2 | 0 | 41 | 0.32008
ep_windon_wind_007 | windon | elc_won_007 | 2015 | 0.06 | 1 | 2376 | 57.2 | 0 | 40 | 0.32008
ep_windon_wind_007 | windon | elc_won_007 | 2021 | 0.037 | 1 | 2376 | 57.2 | 0 | 34 | 0.32008
ep_windon_wind_007 | windon | elc_won_007 | 2022 | 0.05 | 1 | 2376 | 57.2 | 0 | 33 | 0.32008
ep_windon_wind_007 | windon | elc_won_007 | 2023 | 0.121 | 1 | 2024 | 48.4 | 0 | 32 | 0.32008
ep_windon_wind_008 | windon | elc_won_008 | 2011 | 0.07 | 1 | 2024 | 48.4 | 0 | 44 | 0.31071
ep_windon_wind_008 | windon | elc_won_008 | 2015 | 0.02 | 1 | 2376 | 57.2 | 0 | 40 | 0.31071
ep_windon_wind_008 | windon | elc_won_008 | 2022 | 0.04 | 1 | 2376 | 57.2 | 0 | 33 | 0.31071
ep_windon_wind_009 | windon | elc_won_009 | 2006 | 0.041 | 1 | 2376 | 57.2 | 0 | 49 | 0.34972
ep_windon_wind_009 | windon | elc_won_009 | 2007 | 0.062 | 1 | 2376 | 57.2 | 0 | 48 | 0.34972
ep_windon_wind_009 | windon | elc_won_009 | 2008 | 0.01 | 1 | 2376 | 57.2 | 0 | 47 | 0.34972
ep_windon_wind_009 | windon | elc_won_009 | 2012 | 0.121 | 1 | 2376 | 57.2 | 0 | 43 | 0.34972
ep_windon_wind_009 | windon | elc_won_009 | 2013 | 0.105 | 1 | 2376 | 57.2 | 0 | 42 | 0.34972
ep_windon_wind_009 | windon | elc_won_009 | 2014 | 0.096 | 1 | 2376 | 57.2 | 0 | 41 | 0.34972
ep_windon_wind_009 | windon | elc_won_009 | 2015 | 0.18 | 1 | 2376 | 57.2 | 0 | 40 | 0.34972
ep_windon_wind_009 | windon | elc_won_009 | 2016 | 0.025 | 1 | 2376 | 57.2 | 0 | 39 | 0.34972
ep_windon_wind_009 | windon | elc_won_009 | 2020 | 0.069 | 1 | 2376 | 57.2 | 0 | 35 | 0.34972
ep_windon_wind_009 | windon | elc_won_009 | 2021 | 0.2 | 1 | 2143.68 | 51.392 | 0 | 34 | 0.34972
ep_windon_wind_009 | windon | elc_won_009 | 2023 | 0.124 | 1 | 2177.2903 | 52.2323 | 0 | 32 | 0.34972
ep_windon_wind_010 | windon | elc_won_010 | 2001 | 0.02 | 1 | 2376 | 57.2 | 0 | 54 | 0.38529
ep_windon_wind_010 | windon | elc_won_010 | 2003 | 0.03 | 1 | 2376 | 57.2 | 0 | 52 | 0.38529
ep_windon_wind_010 | windon | elc_won_010 | 2005 | 0.011 | 1 | 2376 | 57.2 | 0 | 50 | 0.38529
ep_windon_wind_010 | windon | elc_won_010 | 2006 | 0.05 | 1 | 2376 | 57.2 | 0 | 49 | 0.38529
ep_windon_wind_010 | windon | elc_won_010 | 2007 | 0.034 | 1 | 2376 | 57.2 | 0 | 48 | 0.38529
ep_windon_wind_010 | windon | elc_won_010 | 2008 | 0.14 | 1 | 2376 | 57.2 | 0 | 47 | 0.38529
ep_windon_wind_010 | windon | elc_won_010 | 2009 | 0.164 | 1 | 2225.7561 | 53.4439 | 0 | 46 | 0.38529
ep_windon_wind_010 | windon | elc_won_010 | 2010 | 0.071 | 1 | 2123.1549 | 50.8789 | 0 | 45 | 0.38529
ep_windon_wind_010 | windon | elc_won_010 | 2011 | 0.146 | 1 | 2376 | 57.2 | 0 | 44 | 0.38529
ep_windon_wind_010 | windon | elc_won_010 | 2012 | 0.231 | 1 | 2283.0476 | 54.8762 | 0 | 43 | 0.38529
ep_windon_wind_010 | windon | elc_won_010 | 2013 | 0.296 | 1 | 2214.2703 | 53.1568 | 0 | 42 | 0.38529
ep_windon_wind_010 | windon | elc_won_010 | 2014 | 0.135 | 1 | 2376 | 57.2 | 0 | 41 | 0.38529
ep_windon_wind_010 | windon | elc_won_010 | 2015 | 0.687 | 1 | 2261.2285 | 54.3307 | 0 | 40 | 0.38529
ep_windon_wind_010 | windon | elc_won_010 | 2016 | 0.056 | 1 | 2024 | 48.4 | 0 | 39 | 0.38529
ep_windon_wind_010 | windon | elc_won_010 | 2018 | 0.012 | 1 | 2376 | 57.2 | 0 | 37 | 0.38529
ep_windon_wind_010 | windon | elc_won_010 | 2019 | 0.042 | 1 | 2376 | 57.2 | 0 | 36 | 0.38529
ep_windon_wind_010 | windon | elc_won_010 | 2020 | 0.307 | 1 | 2145.5375 | 51.4384 | 0 | 35 | 0.38529
ep_windon_wind_010 | windon | elc_won_010 | 2021 | 0.372 | 1 | 2203.7849 | 52.8946 | 0 | 34 | 0.38529
ep_windon_wind_010 | windon | elc_won_010 | 2022 | 0.47 | 1 | 2067.4383 | 49.486 | 0 | 33 | 0.38529
ep_windon_wind_010 | windon | elc_won_010 | 2023 | 0.038 | 1 | 2376 | 57.2 | 0 | 32 | 0.38529
ep_windon_wind_010 | windon | elc_won_010 | 2024 | 0.193 | 1 | 2024 | 48.4 | 0 | 31 | 0.38529
ep_windon_wind_010 | windon | elc_won_010 | 2025 | 0.05 | 1 | 2376 | 57.2 | 0 | 30 | 0.38529
ep_windon_wind_011 | windon | elc_won_011 | 2012 | 0.058 | 1 | 2376 | 57.2 | 0 | 43 | 0.26613
ep_windon_wind_011 | windon | elc_won_011 | 2013 | 0.026 | 1 | 2376 | 57.2 | 0 | 42 | 0.26613
ep_windon_wind_012 | windon | elc_won_012 | 2011 | 0.03 | 1 | 2376 | 57.2 | 0 | 44 | 0.3031
ep_windon_wind_012 | windon | elc_won_012 | 2012 | 0.038 | 1 | 2376 | 57.2 | 0 | 43 | 0.3031
ep_windon_wind_012 | windon | elc_won_012 | 2015 | 0.148 | 1 | 2238.0541 | 53.7514 | 0 | 40 | 0.3031
ep_windon_wind_012 | windon | elc_won_012 | 2021 | 0.033 | 1 | 2376 | 57.2 | 0 | 34 | 0.3031
ep_windon_wind_012 | windon | elc_won_012 | 2022 | 0.045 | 1 | 2376 | 57.2 | 0 | 33 | 0.3031
ep_windon_wind_012 | windon | elc_won_012 | 2023 | 0.013 | 1 | 2376 | 57.2 | 0 | 32 | 0.3031
ep_windon_wind_013 | windon | elc_won_013 | 2013 | 0.078 | 1 | 2376 | 57.2 | 0 | 42 | 0.29168
ep_windon_wind_013 | windon | elc_won_013 | 2021 | 0.051 | 1 | 2024 | 48.4 | 0 | 34 | 0.29168
ep_windon_wind_013 | windon | elc_won_013 | 2022 | 0.027 | 1 | 2376 | 57.2 | 0 | 33 | 0.29168
ep_windon_wind_014 | windon | elc_won_014 | 2010 | 0.12 | 1 | 2088.5333 | 50.0133 | 0 | 45 | 0.30219
ep_windon_wind_014 | windon | elc_won_014 | 2013 | 0.033 | 1 | 2376 | 57.2 | 0 | 42 | 0.30219
ep_windon_wind_014 | windon | elc_won_014 | 2015 | 0.162 | 1 | 2204.3457 | 52.9086 | 0 | 40 | 0.30219
ep_windon_wind_014 | windon | elc_won_014 | 2020 | 0.052 | 1 | 2376 | 57.2 | 0 | 35 | 0.30219
ep_windon_wind_014 | windon | elc_won_014 | 2021 | 0.095 | 1 | 2376 | 57.2 | 0 | 34 | 0.30219
ep_windon_wind_014 | windon | elc_won_014 | 2022 | 0.172 | 1 | 2249.1163 | 54.0279 | 0 | 33 | 0.30219
ep_windon_wind_016 | windon | elc_won_016 | 2009 | 0.028 | 1 | 2376 | 57.2 | 0 | 46 | 0.29862
ep_windon_wind_016 | windon | elc_won_016 | 2015 | 0.074 | 1 | 2376 | 57.2 | 0 | 40 | 0.29862
ep_windon_wind_018 | windon | elc_won_018 | 2011 | 0.031 | 1 | 2376 | 57.2 | 0 | 44 | 0.23908
ep_windon_wind_019 | windon | elc_won_019 | 2007 | 0.031 | 1 | 2376 | 57.2 | 0 | 48 | 0.25424
ep_windon_wind_019 | windon | elc_won_019 | 2011 | 0.012 | 1 | 2376 | 57.2 | 0 | 44 | 0.25424
ep_windon_wind_020 | windon | elc_won_020 | 2011 | 0.01 | 1 | 2376 | 57.2 | 0 | 44 | 0.27773
ep_windon_wind_020 | windon | elc_won_020 | 2012 | 0.107 | 1 | 2208.2243 | 53.0056 | 0 | 43 | 0.27773
ep_windon_wind_020 | windon | elc_won_020 | 2014 | 0.105 | 1 | 2376 | 57.2 | 0 | 41 | 0.27773
ep_windon_wind_020 | windon | elc_won_020 | 2015 | 0.241 | 1 | 2376 | 57.2 | 0 | 40 | 0.27773
ep_windon_wind_020 | windon | elc_won_020 | 2017 | 0.081 | 1 | 2128.2963 | 51.0074 | 0 | 38 | 0.27773
ep_windon_wind_020 | windon | elc_won_020 | 2022 | 0.03 | 1 | 2376 | 57.2 | 0 | 33 | 0.27773
ep_windon_wind_020 | windon | elc_won_020 | 2024 | 0.083 | 1 | 2376 | 57.2 | 0 | 31 | 0.27773
ep_windon_wind_020 | windon | elc_won_020 | 2025 | 0.047 | 1 | 2376 | 57.2 | 0 | 30 | 0.27773
ep_windon_wind_020 | windon | elc_won_020 | 2028 | 0.137 | 1 | 2024 | 48.4 | 0 | 30 | 0.27773