## misc
~FI_Process | [7 empty] | ~FI_T: USD21~FX~ACT_BND
Sets | TechName | TechDesc | TAct | TCap | Tslvl | Process | Comm-IN | Comm-OUT | EFF | Cap2ACT | flo_cost | 2022 | 0 | invcost | life
ELE | ElcAgg_Solar |  | TWh | GW | DAYNITE | ElcAgg_Solar |  | ELC,ELCCurt | 1 | 8.76
ELE | ElcAgg_Wind |  | TWh | GW | DAYNITE | ElcAgg_Wind |  | ELC,ELCCurt | 1 | 8.76
DMD | e_demand | Demand sectors | TWh | GW |  | e_demand | ELC | elc_buildings,elc_industry,elc_transport | 1 | 8.76 | [5 empty] | $/GJ
DMD | h_demand | Hydrogen demand | TWh | GW |  | h_demand | hydrogen | hydrogen_allsect | 1 | 8.76
IMP | Trd_electricity import |  | TWh | GW | DAYNITE | fossil_supply |  | coal |  |  | 7.2 |  |  |  |  | 2
EXP | Trd_electricity export |  | TWh | GW | DAYNITE |  |  | gas |  |  | 18 |  |  |  |  | 5
IMP | fossil_supply | generic fuel supply | TWh | GW |  |  |  | oil |  |  | 36 |  |  |  |  | 10
IMP | renewable | hydro and geothermal | TWh | GW |  | renewable |  | geothermal |  |  | 0.36 |  |  |  |  | 0.1
IMP | nuclear_fuel | Nuclear fuel supply | TWh | GW |  |  |  | hydro |  |  | 0.36 |  |  |  |  | 0.1
IMP | solar_potential | solar potential | TWh | GW |  |  |  | bioenergy |  |  | 25.2 |  |  |  |  | 7
IMP | winon_potential | wind onshore potential | TWh | GW |  | nuclear_fuel |  | nuclear |  |  | 0.36 |  |  |  |  | 0.1
IMP | winoff_potential | wnid offshore potential | TWh | GW |  | solar_potential |  | solar |  |  | 0.36 |  |  |  |  | 0.1
[6 empty] | winon_potential |  | windon |  |  | 0.36 |  |  |  |  | 0.1
[6 empty] | winoff_potential |  | windoff |  |  | 0.36 |  |  |  |  | 0.1
[6 empty] | Trd_electricity import |  | ELC |  |  |  | 0 | 3 | 1000 | 50
[6 empty] | Trd_electricity export | ELC |  |  |  |  | 0 | 3 | 1000 | 50

## hydro
~fi_process | [5 empty] | ~fi_t
Sets | process | description | TAct | TCap | timeslicelevel | process | Comm-IN | Comm-OUT | CAP_BND | INVCOST~USD21_alt | AF~FX
ELE | EN_Hydro_ESP-1 | New Hydro Potential - Spain - Step 1 | PJ | GW | DAYNITE | EN_Hydro_ESP-1 | hydro | ELC | 4.26
ELE | EN_Hydro_ESP-2 | New Hydro Potential - Spain - Step 2 | PJ | GW | DAYNITE | EN_Hydro_ESP-2 | hydro | ELC | 8.51
ELE | EN_Hydro_ESP-3 | New Hydro Potential - Spain - Step 3 | PJ | GW | DAYNITE | EN_Hydro_ESP-3 | hydro | ELC | 17.02

## ELC_Storage
~FI_Comm
Csets | CommName | CommDesc | Unit | LimType | CTSLvl | PeakTS | Ctype
ENV | AuxStoIN | Aux commodity for storage charging | TBTU |  | DAYNITE
| AuxStoOUT | Aux commodity for storage discharging | TBTU |  | DAYNITE
~FI_Process | [10 empty] | ~FI_T: USD21
Sets | TechName | TechDesc | Tact | Tcap | Tslvl |  | TechName | attribute | CommGrp | Commodity | time_slice | 2020 | 2025 | 2030 | 2035 | 2040 | 2045 | 2050 | Comm-OUT | Comm-OUT-A | LIFE
ELE,STG | EN_STG8hbNREL | 8 hour battery - NREL | TBTU | GW | DAYNITE |  | EN_STG4hbNREL | FLO_FUNC | AuxStoOUT | ELC | ANNUAL | 2020: 1.1765 |  | AuxStoOUT | 20
| EN_STG4hbNREL | 4 hour battery - NREL | TBTU | GW | DAYNITE |  | EN_STG4hbNREL | NCAP_AFC | ACT | ELC | DAYNITE | 2020: 0.16667 | ELC
[7 empty] | EN_STG4hbNREL | NCAP_AFC | NRG |  | DAYNITE | bar: 2020
[7 empty] | EN_STG4hbNREL | NCAP_COST |  |  |  | 1363 | 956 | 784 | 735 | 686 | 637 | 588
[7 empty] | EN_STG4hbNREL | NCAP_FOM |  |  |  | 34 | 24 | 20 | 18 | 17 | 16 | 15
[7 empty] | EN_STG4hbNREL | NCAP_PKCNT |  |  | ANNUAL | bar: 2020
[7 empty] | EN_STG4hbNREL | PRC_CAPACT |  |  |  | 2020: 31.536
[7 empty] | EN_STG4hbNREL | STG_EFF |  |  |  | 2020: 0.85
[7 empty] | EN_STG8hbNREL | FLO_FUNC | AuxStoOUT | ELC | ANNUAL | 2020: 1.1765 |  | AuxStoOUT | 20
[7 empty] | EN_STG8hbNREL | NCAP_AFC | ACT | ELC | DAYNITE | 2020: 0.33333 | ELC
[7 empty] | EN_STG8hbNREL | NCAP_AFC | NRG |  | DAYNITE | bar: 2020
[7 empty] | EN_STG8hbNREL | NCAP_COST |  |  |  | 2470 | 1714 | 1371 | 1277 | 1183 | 1089 | 995
[7 empty] | EN_STG8hbNREL | NCAP_FOM |  |  |  | 62 | 43 | 34 | 32 | 30 | 27 | 25
[7 empty] | EN_STG8hbNREL | NCAP_PKCNT |  |  | ANNUAL | bar: 2020
[7 empty] | EN_STG8hbNREL | PRC_CAPACT |  |  |  | 2020: 31.536
[7 empty] | EN_STG8hbNREL | STG_EFF |  |  |  | 2020: 0.85
Utility-scale battery storage cost projections from NREL ATB 2024
Includes $100 grid connection cost
(2022$) | bar: 2020 to 2030
[8 empty] | 2020 | 2025 | 2030 | 2035 | 2040 | 2045 | 2050
4Hr Battery Storage
CAPEX
[7 empty] | Advanced | 1363 | 839 | 566 | 512 | 454 | 400 | 346
[7 empty] | Conservative | 1363 | 1167 | 981 | 981 | 981 | 981 | 981
[7 empty] | Moderate | 1363 | 956 | 784 | 735 | 686 | 637 | 588
Fixed O&M
[7 empty] | Advanced | 34 | 21 | 14 | 13 | 11 | 10 | 9
[7 empty] | Conservative | 34 | 29 | 25 | 25 | 25 | 25 | 25
[7 empty] | Moderate | 34 | 24 | 20 | 18 | 17 | 16 | 15
8Hr Battery Storage
CAPEX
[7 empty] | Advanced | 2470 | 1518 | 1024 | 927 | 822 | 724 | 626
[7 empty] | Conservative | 2470 | 2111 | 1754 | 1754 | 1754 | 1754 | 1754
[7 empty] | Moderate | 2470 | 1714 | 1371 | 1277 | 1183 | 1089 | 995
Fixed O&M
[7 empty] | Advanced | 62 | 38 | 26 | 23 | 21 | 18 | 16
[7 empty] | Conservative | 62 | 53 | 44 | 44 | 44 | 44 | 44
[7 empty] | Moderate | 62 | 43 | 34 | 32 | 30 | 27 | 25
[7 empty] | Roundtrip EFF: | 2020: 0.85
CF is duration/24 - assume one cycle per day
VAROM = 0

## EV Battery
[6 empty] | ~FI_T: FX | [8 empty] | ~FI_Process
TechName | Comm-IN | Comm-OUT | Comm-OUT-A | CommGrp | commodity | Attribute | 2030 | 0 | S_EFF | AFC~DAYNITE~UP | LIFE | invcost | CAP2ACT | Peak | Sets | TechName | TechDesc | Tact | Tcap | Tslvl | PrimaryCG | Vintage
ev_battery | ELC |  |  | NRG |  |  |  |  | 0.9025 | 4 | 10 | 150 | 1 | 1 | STG | ev_battery | Car battery - 6kw/60Kwh - with V2G (optional) | TWh | TWh | DAYNITE
|  |  |  | ACT | [5 empty] | 1
|  | elc_roadtransport | AuxStoIN
|  |  |  | ELC | AuxStoIN | FLO_FUNC | 1 | 3

## H2 prod
XXX |  | Investment cost per unit of capacity (EUR/kW-output) |  |  | Fixed O&M costs (EUR/kW-output) |  |  | Heatrate (input over output ratio) | [5 empty] | Conversion technologies
|  | invcost | invcost | invcost | fixom | fixom | fixom | input~GASNGA | efficiency | input~GASNGA | efficiency | input~GASNGA | efficiency
|  | 2020 | 2030 | 2050 | 2020 | 2030 | 2050 | 2015 | 2015 | 2030 | 2030 | 2050 | 2050
|  | 2020 | 2030 | Ultimate | 2015 | 2030 | Ultimate | 2015 Heat | 2015 Electricity | 2030 Heat | 2030 Electricity | Ultimate Heat | Ultimate Electricity
|  | 550 | 500 | 450 | 22 | 20 | 18 | 1.33 | 0.094 | 1.3 | 0.094 | 1.28 | 0.094 | Hydrogen from natural gas steam reforming centralised - Large scale (per 1 kW or 1 MWh H2 HHV)
|  | 900 | 850 | 800 | 36 | 34 | 32 | 1.33 | 1.094 | 1.3 | 1.094 | 1.28 | 1.094 | Hydrogen from natural gas steam reforming centralised - Large scale with CCU (per 1 kW or 1 MWh H2 HHV)
|  | 1978 | 1598 | 1450 | 57 | 31 | 28 | 1.53 | 0.094 | 1.47 | 0.094 | 1.43 | 0.094 | Hydrogen from natural gas steam reforming de-centralised - Medium scale (per 1 kW or 1 MWh H2 HHV)
|  | 1610 | 740 | 200 | 49 | 15 | 10 | 0 | 1.39 | 0 | 1.19 | 0 | 1.17 | Hydrogen from low temperature water electrolysis PEM centralised - Large scale (per 1 kW or 1 MWh H2 HHV)
|  | 2530 | 1175 | 350 | 77 | 34 | 18 | 0 | 1.5 | 0 | 1.25 | 0 | 1.19 | Hydrogen from low temperature water electrolysis PEM de-centralised at a refuelling station (per 1 kW or 1 MWh H2 HHV)
|  | 1265 | 600 | 180 | 28 | 14 | 9 | 0 | 1.3952 | 0 | 1.268 | 0 | 1.18 | Hydrogen from low temperature water electrolysis - Alkaline centralised, large scale (per 1 kW or 1 MWh H2 HHV)
|  | 1897.5 | 715 | 300 | 41 | 17 | 15 | 0 | 1.3952 | 0 | 1.268 | 0 | 1.2 | Hydrogen from low temperature water electrolysis Alkaline de-centralised at a refuelling station (per 1 kW or 1 MWh H2 HHV)
|  | 3332.0882 | 1421.3922 | 600 | 55.825 | 36.18 | 39 | 1.9967 | 0.83712 | 1.4556 | 0.7608 | 0.33333 | 0.708 | Hydrogen from high temperature water electrolysis SOEC centralised (per 1 kW or 1 MWh H2 HHV)
|  | 5331.3412 | 2920.8941 | 1100 | 94.9025 | 63.315 | 48.75 | 1.9967 | 0.83712 | 1.4556 | 0.7608 | 0.33333 | 0.72 | Hydrogen from high temperature water electrolysis SOEC de-centralised at a refuelling station (per 1 kW or 1 MWh H2 HHV)
|  | 1200 | 733 | 263 | 42 | 22 | 9 | 0 | 0.01 | 0 | 0.01 | 0 | 0.01 | Methanation (per 1 kW or 1 MWh CH4 HHV)
|  | 450 | 450 | 450 | 18 | 18 | 18 | 0.26582 | 0.06 | 0.26582 | 0.06 | 0.26582 | 0.06 | CH4 Liquefaction plant (per 1 kW or 1 MWh gas HHV)
|  | 200 | 200 | 200 | 20 | 20 | 20 | 0.013 | 0.036 | 0.013 | 0.036 | 0.013 | 0.036 | Gas Liquefaction plant (per 1 kW or 1 MWh gas HHV)
|  | 175 | 175 | 175 | 5 | 5 | 5 | 0.014 | 0 | 0.014 | 0 | 0.014 | 0 | Regasification Plant including LNG storage (per 1 kW or 1 MWh gas HHV)
|  | 1000 | 720 | 364 | 50 | 31 | 18 | 0.2389 | 0.03056 | 0.2389 | 0.03056 | 0.2389 | 0.03056 | Power to liquid via the methanol route (per 1 kW or 1 MWh CH4 HHV)
|  | 1556 | 1143 | 673 | 54 | 40 | 24 | 0.035 | 0.02 | 0.035 | 0.02 | 0.035 | 0.02 | Power to liquid via the Fischer Tropsch route (per 1 kW or 1 MWh CH4 HHV)
|  | 2332 | 1511 | 965 | 163 | 106 | 68 | 0.46327 | 1.9188 | 0.39244 | 1.601 | 0.37891 | 1.5694 | Power to liquid via High temperature co-electrolysis and Fischer Tropsch (per 1 kW or 1 MWh CH4 HHV)
|  | 769.8768 | 648.0445 | 518.2906 | 26.9457 | 22.6816 | 18.1402 | 2.7778 | 2.2222 | 1.6667 | 1.3889 | 1.1389 | 0.3 | Capture CO2 from air (Absorption technology) (per 1 tCO2)
|  | 1259.7984 | 894.3014 | 495 | 44.0929 | 31.3005 | 17.325 | 2 | 0.3 | 1.8056 | 0.3 | 1.5 | 0.3 | Capture CO2 from air (Adsorption technology) (per 1 tCO2)
|  | 174 | 174 | 174 | 3 | 3 | 3 | 0 | 0.20588 | 0 | 0.20588 | 0 | 0.20588 | CO2 Liquefaction plant (per 1 ton CO2)
|  | ~FI_T: EUR15 | [14 empty] | ~FI_Process
Comm-OUT | Comm-IN | invcost~2020 | invcost~2030 | invcost~2050 | fixom~2020 | fixom~2030 | fixom~2050 | input~GASNGA~2015 | efficiency | input~GASNGA~2030 | efficiency~2030 | input~GASNGA~2050 | efficiency~2050 | TechName | LIFE | Cap2Act | Sets | TechName | TechDesc | Tcap | Tact | Tslvl | Vintage
hydrogen | ELC,ELCCurt | 1610 | 740 | 450 | 49 | 15 | 10 |  | 0.71942 |  | 0.84034 |  | 0.8547 | H2prd_Elc_PEM | 25 | 8.76 | PRE | H2prd_Elc_PEM | Hydrogen from low temperature water electrolysis PEM centralised - Large scale (per 1 kW or 1 MWh H2 HHV) | GW | TWh | DAYNITE | Yes
hydrogen | ELC,ELCCurt | 1265 | 600 | 350 | 28 | 14 | 9 |  | 0.71674 |  | 0.78864 |  | 0.84746 | H2prd_Elc_ALK | 25 | 8.76 | PRE | H2prd_Elc_ALK | Hydrogen from low temperature water electrolysis - Alkaline centralised, large scale (per 1 kW or 1 MWh H2 HHV) | GW | TWh | DAYNITE | Yes

## solar
~fi_process | [6 empty] | ~fi_t |  |  |  |  | ~fi_process | [7 empty] | ~fi_t |  |  |  |  | ~fi_process | [7 empty] | ~fi_t
set | process | description | capacity_unit | activity_unit | timeslicelevel | vintage | grid_cell | process | comm-out | cap_bnd | af~fx | set | process | description | capacity_unit | activity_unit | primarycg | timeslicelevel | vintage | process | comm-in | comm-out | efficiency | grid_cell | set | process | description | capacity_unit | activity_unit | primarycg | timeslicelevel | vintage | process | comm-in | comm-out | efficiency | grid_cell
ele | e_spv-ESP_0000 | solar resource in grid cell ESP_0 | GW | TWh | annual | no | ESP_0 | e_spv-ESP_0000 | elc_spv-ESP_0000 | 0.0072397 | 0.25939 | pre | distr_solelc_won-ESP_0116 | connecting solar and wind to buses in grid cell ESP_116 | GW | TWh | NRGI | daynite | no | distr_solelc_won-ESP_0116 | elc_won-ESP_0116,elc_spv-ESP_0116 | e_w983523978-400,e_w27936937-400,e_w27949649-400,e_w28308003-400,e_w28683005-400,e_w101953901-400,e_w170485453-400,e_ES251-400,e_ES219-400,e_ES239-400,e_ES221-400 | 1 | ESP_116 | pre | distr_wofelc_wof-ESP_0140 | connecting wind offshore to buses in grid cell ESP_140 | GW | TWh | NRGI | daynite | no | distr_wofelc_wof-ESP_0140 | elc_wof-ESP_0140 | e_w170424455-400 | 1 | ESP_140
ele | e_spv-ESP_0001 | solar resource in grid cell ESP_1 | GW | TWh | annual | no | ESP_1 | e_spv-ESP_0001 | elc_spv-ESP_0001 | 0.22699 | 0.26181 | pre | distr_solelc_won-ESP_0124 | connecting solar and wind to buses in grid cell ESP_124 | GW | TWh | NRGI | daynite | no | distr_solelc_won-ESP_0124 | elc_won-ESP_0124,elc_spv-ESP_0124 | e_w97937366-400 | 1 | ESP_124 | pre | distr_wofelc_wof-ESP_0174 | connecting wind offshore to buses in grid cell ESP_174 | GW | TWh | NRGI | daynite | no | distr_wofelc_wof-ESP_0174 | elc_wof-ESP_0174 | e_w170968145-400 | 1 | ESP_174
ele | e_spv-ESP_0002 | solar resource in grid cell ESP_2 | GW | TWh | annual | no | ESP_2 | e_spv-ESP_0002 | elc_spv-ESP_0002 | 0.5381 | 0.19629 | pre | distr_solelc_won-ESP_0015 | connecting solar and wind to buses in grid cell ESP_15 | GW | TWh | NRGI | daynite | no | distr_solelc_won-ESP_0015 | elc_won-ESP_0015,elc_spv-ESP_0015 | e_w103158873-400 | 1 | ESP_15 | pre | distr_wofelc_wof-ESP_0173 | connecting wind offshore to buses in grid cell ESP_173 | GW | TWh | NRGI | daynite | no | distr_wofelc_wof-ESP_0173 | elc_wof-ESP_0173 | e_w170968145-400 | 1 | ESP_173
ele | e_spv-ESP_0003 | solar resource in grid cell ESP_3 | GW | TWh | annual | no | ESP_3 | e_spv-ESP_0003 | elc_spv-ESP_0003 | 1.4692 | 0.1874 | pre | distr_solelc_won-ESP_0226 | connecting solar and wind to buses in grid cell ESP_226 | GW | TWh | NRGI | daynite | no | distr_solelc_won-ESP_0226 | elc_won-ESP_0226,elc_spv-ESP_0226 | e_w104020696-400,e_r10295969-400,e_ES149-400 | 1 | ESP_226 | pre | distr_wofelc_wof-ESP_0182 | connecting wind offshore to buses in grid cell ESP_182 | GW | TWh | NRGI | daynite | no | distr_wofelc_wof-ESP_0182 | elc_wof-ESP_0182 | e_w170968145-400 | 1 | ESP_182
ele | e_spv-ESP_0004 | solar resource in grid cell ESP_4 | GW | TWh | annual | no | ESP_4 | e_spv-ESP_0004 | elc_spv-ESP_0004 | 1.4343 | 0.20025 | pre | distr_solelc_won-ESP_0181 | connecting solar and wind to buses in grid cell ESP_181 | GW | TWh | NRGI | daynite | no | distr_solelc_won-ESP_0181 | elc_won-ESP_0181,elc_spv-ESP_0181 | e_w129441519-400,e_w144909723-400,e_w144915428-400,e_w144915438-400,e_w729485840-400,e_w772002801-400,e_ES340-400 | 1 | ESP_181 | pre | distr_wofelc_wof-ESP_0206 | connecting wind offshore to buses in grid cell ESP_206 | GW | TWh | NRGI | daynite | no | distr_wofelc_wof-ESP_0206 | elc_wof-ESP_0206 | e_w327268322-400 | 1 | ESP_206
ele | e_spv-ESP_0005 | solar resource in grid cell ESP_5 | GW | TWh | annual | no | ESP_5 | e_spv-ESP_0005 | elc_spv-ESP_0005 | 1.7325 | 0.19109 | pre | distr_solelc_won-ESP_0004 | connecting solar and wind to buses in grid cell ESP_4 | GW | TWh | NRGI | daynite | no | distr_solelc_won-ESP_0004 | elc_won-ESP_0004,elc_spv-ESP_0004 | e_w143483666-400 | 1 | ESP_4 | pre | distr_wofelc_wof-ESP_0280 | connecting wind offshore to buses in grid cell ESP_280 | GW | TWh | NRGI | daynite | no | distr_wofelc_wof-ESP_0280 | elc_wof-ESP_0280 | e_ES265-400 | 1 | ESP_280
ele | e_spv-ESP_0006 | solar resource in grid cell ESP_6 | GW | TWh | annual | no | ESP_6 | e_spv-ESP_0006 | elc_spv-ESP_0006 | 1.7241 | 0.18506 | pre | distr_solelc_won-ESP_0047 | connecting solar and wind to buses in grid cell ESP_47 | GW | TWh | NRGI | daynite | no | distr_solelc_won-ESP_0047 | elc_won-ESP_0047,elc_spv-ESP_0047 | e_w144487932-400 | 1 | ESP_47 | pre | distr_wofelc_wof-ESP_0303 | connecting wind offshore to buses in grid cell ESP_303 | GW | TWh | NRGI | daynite | no | distr_wofelc_wof-ESP_0303 | elc_wof-ESP_0303 | e_w165580300-400 | 1 | ESP_303
ele | e_spv-ESP_0007 | solar resource in grid cell ESP_7 | GW | TWh | annual | no | ESP_7 | e_spv-ESP_0007 | elc_spv-ESP_0007 | 1.6003 | 0.19839 | pre | distr_solelc_won-ESP_0218 | connecting solar and wind to buses in grid cell ESP_218 | GW | TWh | NRGI | daynite | no | distr_solelc_won-ESP_0218 | elc_won-ESP_0218,elc_spv-ESP_0218 | e_w169523046-400,e_ES178-400 | 1 | ESP_218 | pre | distr_wofelc_wof-ESP_0308 | connecting wind offshore to buses in grid cell ESP_308 | GW | TWh | NRGI | daynite | no | distr_wofelc_wof-ESP_0308 | elc_wof-ESP_0308 | e_w340399370-400 | 1 | ESP_308
ele | e_spv-ESP_0008 | solar resource in grid cell ESP_8 | GW | TWh | annual | no | ESP_8 | e_spv-ESP_0008 | elc_spv-ESP_0008 | 2.1466 | 0.18941 | pre | distr_solelc_won-ESP_0010 | connecting solar and wind to buses in grid cell ESP_10 | GW | TWh | NRGI | daynite | no | distr_solelc_won-ESP_0010 | elc_won-ESP_0010,elc_spv-ESP_0010 | e_w169883205-400,e_w187645709-400 | 1 | ESP_10 | pre | distr_wofelc_wof-ESP_0165 | connecting wind offshore to buses in grid cell ESP_165 | GW | TWh | NRGI | daynite | no | distr_wofelc_wof-ESP_0165 | elc_wof-ESP_0165 | e_w97199647-400,e_w1332493810-400 | 1 | ESP_165
ele | e_spv-ESP_0009 | solar resource in grid cell ESP_9 | GW | TWh | annual | no | ESP_9 | e_spv-ESP_0009 | elc_spv-ESP_0009 | 1.9083 | 0.18404 | pre | distr_solelc_won-ESP_0131 | connecting solar and wind to buses in grid cell ESP_131 | GW | TWh | NRGI | daynite | no | distr_solelc_won-ESP_0131 | elc_won-ESP_0131,elc_spv-ESP_0131 | e_w1252094933-400,e_w677413570-400,e_ES233-400,e_ES223-400 | 1 | ESP_131 | pre | distr_wofelc_wof-ESP_0121 | connecting wind offshore to buses in grid cell ESP_121 | GW | TWh | NRGI | daynite | no | distr_wofelc_wof-ESP_0121 | elc_wof-ESP_0121 | e_w169883205-400,e_ES1-400 | 1 | ESP_121
ele | e_spv-ESP_0010 | solar resource in grid cell ESP_10 | GW | TWh | annual | no | ESP_10 | e_spv-ESP_0010 | elc_spv-ESP_0010 | 2.1013 | 0.18479 | pre | distr_solelc_won-ESP_0182 | connecting solar and wind to buses in grid cell ESP_182 | GW | TWh | NRGI | daynite | no | distr_solelc_won-ESP_0182 | elc_won-ESP_0182,elc_spv-ESP_0182 | e_w171251565-400,e_ES336-400 | 1 | ESP_182 | pre | distr_wofelc_wof-ESP_0208 | connecting wind offshore to buses in grid cell ESP_208 | GW | TWh | NRGI | daynite | no | distr_wofelc_wof-ESP_0208 | elc_wof-ESP_0208 | e_w1240967180-400,e_ES37-400,e_ES23-400,e_ES5-400 | 1 | ESP_208
ele | e_spv-ESP_0011 | solar resource in grid cell ESP_11 | GW | TWh | annual | no | ESP_11 | e_spv-ESP_0011 | elc_spv-ESP_0011 | 1.1341 | 0.24646 | pre | distr_solelc_won-ESP_0120 | connecting solar and wind to buses in grid cell ESP_120 | GW | TWh | NRGI | daynite | no | distr_solelc_won-ESP_0120 | elc_won-ESP_0120,elc_spv-ESP_0120 | e_w1272548315-400,e_ES101-400 | 1 | ESP_120 | pre | distr_wofelc_wof-ESP_0095 | connecting wind offshore to buses in grid cell ESP_95 | GW | TWh | NRGI | daynite | no | distr_wofelc_wof-ESP_0095 | elc_wof-ESP_0095 | e_w104370242-400 | 1 | ESP_95
ele | e_spv-ESP_0012 | solar resource in grid cell ESP_12 | GW | TWh | annual | no | ESP_12 | e_spv-ESP_0012 | elc_spv-ESP_0012 | 2.0131 | 0.23879 | pre | distr_solelc_won-ESP_0025 | connecting solar and wind to buses in grid cell ESP_25 | GW | TWh | NRGI | daynite | no | distr_solelc_won-ESP_0025 | elc_won-ESP_0025,elc_spv-ESP_0025 | e_w986410926-400,e_w986410945-400,e_ES216-400 | 1 | ESP_25 | pre | distr_wofelc_wof-ESP_0164 | connecting wind offshore to buses in grid cell ESP_164 | GW | TWh | NRGI | daynite | no | distr_wofelc_wof-ESP_0164 | elc_wof-ESP_0164 | e_ES396-400 | 1 | ESP_164
ele | e_spv-ESP_0013 | solar resource in grid cell ESP_13 | GW | TWh | annual | no | ESP_13 | e_spv-ESP_0013 | elc_spv-ESP_0013 | 1.8353 | 0.23333 | pre | distr_solelc_won-ESP_0014 | connecting solar and wind to buses in grid cell ESP_14 | GW | TWh | NRGI | daynite | no | distr_solelc_won-ESP_0014 | elc_won-ESP_0014,elc_spv-ESP_0014 | e_w1054312727-400 | 1 | ESP_14 | pre | distr_wofelc_wof-ESP_0172 | connecting wind offshore to buses in grid cell ESP_172 | GW | TWh | NRGI | daynite | no | distr_wofelc_wof-ESP_0172 | elc_wof-ESP_0172 | e_w1262722032-400 | 1 | ESP_172
ele | e_spv-ESP_0014 | solar resource in grid cell ESP_14 | GW | TWh | annual | no | ESP_14 | e_spv-ESP_0014 | elc_spv-ESP_0014 | 2.4851 | 0.22979 | pre | distr_solelc_won-ESP_0169 | connecting solar and wind to buses in grid cell ESP_169 | GW | TWh | NRGI | daynite | no | distr_solelc_won-ESP_0169 | elc_won-ESP_0169,elc_spv-ESP_0169 | e_ES339-400 | 1 | ESP_169 | pre | distr_wofelc_wof-ESP_0200 | connecting wind offshore to buses in grid cell ESP_200 | GW | TWh | NRGI | daynite | no | distr_wofelc_wof-ESP_0200 | elc_wof-ESP_0200 | e_w223207745-400 | 1 | ESP_200
ele | e_spv-ESP_0015 | solar resource in grid cell ESP_15 | GW | TWh | annual | no | ESP_15 | e_spv-ESP_0015 | elc_spv-ESP_0015 | 0.67318 | 0.20341 | pre | distr_solelc_won-ESP_0008 | connecting solar and wind to buses in grid cell ESP_8 | GW | TWh | NRGI | daynite | no | distr_solelc_won-ESP_0008 | elc_won-ESP_0008,elc_spv-ESP_0008 | e_w1218840771-400 | 1 | ESP_8 | pre | distr_wofelc_wof-ESP_0224 | connecting wind offshore to buses in grid cell ESP_224 | GW | TWh | NRGI | daynite | no | distr_wofelc_wof-ESP_0224 | elc_wof-ESP_0224 | e_ES6-400 | 1 | ESP_224
ele | e_spv-ESP_0016 | solar resource in grid cell ESP_16 | GW | TWh | annual | no | ESP_16 | e_spv-ESP_0016 | elc_spv-ESP_0016 | 1.0488 | 0.19278 | pre | distr_solelc_won-ESP_0011 | connecting solar and wind to buses in grid cell ESP_11 | GW | TWh | NRGI | daynite | no | distr_solelc_won-ESP_0011 | elc_won-ESP_0011,elc_spv-ESP_0011 | e_w170424446-400 | 1 | ESP_11 | pre | distr_wofelc_wof-ESP_0238 | connecting wind offshore to buses in grid cell ESP_238 | GW | TWh | NRGI | daynite | no | distr_wofelc_wof-ESP_0238 | elc_wof-ESP_0238 | e_ES308-400 | 1 | ESP_238
ele | e_spv-ESP_0017 | solar resource in grid cell ESP_17 | GW | TWh | annual | no | ESP_17 | e_spv-ESP_0017 | elc_spv-ESP_0017 | 1.6669 | 0.18532 | pre | distr_solelc_won-ESP_0013 | connecting solar and wind to buses in grid cell ESP_13 | GW | TWh | NRGI | daynite | no | distr_solelc_won-ESP_0013 | elc_won-ESP_0013,elc_spv-ESP_0013 | e_ES334-400 | 1 | ESP_13 | pre | distr_wofelc_wof-ESP_0264 | connecting wind offshore to buses in grid cell ESP_264 | GW | TWh | NRGI | daynite | no | distr_wofelc_wof-ESP_0264 | elc_wof-ESP_0264 | e_ES265-400 | 1 | ESP_264
ele | e_spv-ESP_0018 | solar resource in grid cell ESP_18 | GW | TWh | annual | no | ESP_18 | e_spv-ESP_0018 | elc_spv-ESP_0018 | 2.1214 | 0.24521 | pre | distr_solelc_won-ESP_0031 | connecting solar and wind to buses in grid cell ESP_31 | GW | TWh | NRGI | daynite | no | distr_solelc_won-ESP_0031 | elc_won-ESP_0031,elc_spv-ESP_0031 | e_w144487932-400 | 1 | ESP_31 | pre | distr_wofelc_wof-ESP_0267 | connecting wind offshore to buses in grid cell ESP_267 | GW | TWh | NRGI | daynite | no | distr_wofelc_wof-ESP_0267 | elc_wof-ESP_0267 | e_ES210-400 | 1 | ESP_267
ele | e_spv-ESP_0019 | solar resource in grid cell ESP_19 | GW | TWh | annual | no | ESP_19 | e_spv-ESP_0019 | elc_spv-ESP_0019 | 2.2183 | 0.23915 | pre | distr_solelc_won-ESP_0051 | connecting solar and wind to buses in grid cell ESP_51 | GW | TWh | NRGI | daynite | no | distr_solelc_won-ESP_0051 | elc_won-ESP_0051,elc_spv-ESP_0051 | e_w788716327-400 | 1 | ESP_51 | pre | distr_wofelc_wof-ESP_0302 | connecting wind offshore to buses in grid cell ESP_302 | GW | TWh | NRGI | daynite | no | distr_wofelc_wof-ESP_0302 | elc_wof-ESP_0302 | e_w165580300-400 | 1 | ESP_302
ele | e_spv-ESP_0020 | solar resource in grid cell ESP_20 | GW | TWh | annual | no | ESP_20 | e_spv-ESP_0020 | elc_spv-ESP_0020 | 1.8506 | 0.2371 | pre | distr_solelc_won-ESP_0067 | connecting solar and wind to buses in grid cell ESP_67 | GW | TWh | NRGI | daynite | no | distr_solelc_won-ESP_0067 | elc_won-ESP_0067,elc_spv-ESP_0067 | e_w593535391-400 | 1 | ESP_67 | pre | distr_wofelc_wof-ESP_0158 | connecting wind offshore to buses in grid cell ESP_158 | GW | TWh | NRGI | daynite | no | distr_wofelc_wof-ESP_0158 | elc_wof-ESP_0158 | e_w98603324-400,e_w691036111-400,e_w1262722032-400,e_ES394-400,e_ES395-400 | 1 | ESP_158
ele | e_spv-ESP_0021 | solar resource in grid cell ESP_21 | GW | TWh | annual | no | ESP_21 | e_spv-ESP_0021 | elc_spv-ESP_0021 | 1.9543 | 0.23556 | pre | distr_solelc_won-ESP_0083 | connecting solar and wind to buses in grid cell ESP_83 | GW | TWh | NRGI | daynite | no | distr_solelc_won-ESP_0083 | elc_won-ESP_0083,elc_spv-ESP_0083 | e_w168357739-400 | 1 | ESP_83 | pre | distr_wofelc_wof-ESP_0096 | connecting wind offshore to buses in grid cell ESP_96 | GW | TWh | NRGI | daynite | no | distr_wofelc_wof-ESP_0096 | elc_wof-ESP_0096 | e_w104370242-400 | 1 | ESP_96
ele | e_spv-ESP_0022 | solar resource in grid cell ESP_22 | GW | TWh | annual | no | ESP_22 | e_spv-ESP_0022 | elc_spv-ESP_0022 | 2.646 | 0.23386 | pre | distr_solelc_won-ESP_0103 | connecting solar and wind to buses in grid cell ESP_103 | GW | TWh | NRGI | daynite | no | distr_solelc_won-ESP_0103 | elc_won-ESP_0103,elc_spv-ESP_0103 | e_w170479580-400 | 1 | ESP_103 | pre | distr_wofelc_wof-ESP_0138 | connecting wind offshore to buses in grid cell ESP_138 | GW | TWh | NRGI | daynite | no | distr_wofelc_wof-ESP_0138 | elc_wof-ESP_0138 | e_w144487932-400 | 1 | ESP_138
ele | e_spv-ESP_0023 | solar resource in grid cell ESP_23 | GW | TWh | annual | no | ESP_23 | e_spv-ESP_0023 | elc_spv-ESP_0023 | 4.7173 | 0.23269 | pre | distr_solelc_won-ESP_0118 | connecting solar and wind to buses in grid cell ESP_118 | GW | TWh | NRGI | daynite | no | distr_solelc_won-ESP_0118 | elc_won-ESP_0118,elc_spv-ESP_0118 | e_w170479580-400 | 1 | ESP_118 | pre | distr_wofelc_wof-ESP_0144 | connecting wind offshore to buses in grid cell ESP_144 | GW | TWh | NRGI | daynite | no | distr_wofelc_wof-ESP_0144 | elc_wof-ESP_0144 | e_ES1-400 | 1 | ESP_144
ele | e_spv-ESP_0024 | solar resource in grid cell ESP_24 | GW | TWh | annual | no | ESP_24 | e_spv-ESP_0024 | elc_spv-ESP_0024 | 2.7042 | 0.22795 | pre | distr_solelc_won-ESP_0143 | connecting solar and wind to buses in grid cell ESP_143 | GW | TWh | NRGI | daynite | no | distr_solelc_won-ESP_0143 | elc_won-ESP_0143,elc_spv-ESP_0143 | e_w1120397197-400 | 1 | ESP_143 | pre | distr_wofelc_wof-ESP_0167 | connecting wind offshore to buses in grid cell ESP_167 | GW | TWh | NRGI | daynite | no | distr_wofelc_wof-ESP_0167 | elc_wof-ESP_0167 | e_ES56-400 | 1 | ESP_167
ele | e_spv-ESP_0025 | solar resource in grid cell ESP_25 | GW | TWh | annual | no | ESP_25 | e_spv-ESP_0025 | elc_spv-ESP_0025 | 2.274 | 0.22514 | pre | distr_solelc_won-ESP_0145 | connecting solar and wind to buses in grid cell ESP_145 | GW | TWh | NRGI | daynite | no | distr_solelc_won-ESP_0145 | elc_won-ESP_0145,elc_spv-ESP_0145 | e_w181652542-400 | 1 | ESP_145 | pre | distr_wofelc_wof-ESP_0190 | connecting wind offshore to buses in grid cell ESP_190 | GW | TWh | NRGI | daynite | no | distr_wofelc_wof-ESP_0190 | elc_wof-ESP_0190 | e_w170946426-400 | 1 | ESP_190
ele | e_spv-ESP_0026 | solar resource in grid cell ESP_26 | GW | TWh | annual | no | ESP_26 | e_spv-ESP_0026 | elc_spv-ESP_0026 | 2.6836 | 0.22111 | pre | distr_solelc_won-ESP_0149 | connecting solar and wind to buses in grid cell ESP_149 | GW | TWh | NRGI | daynite | no | distr_solelc_won-ESP_0149 | elc_won-ESP_0149,elc_spv-ESP_0149 | e_w190236352-400 | 1 | ESP_149 | pre | distr_wofelc_wof-ESP_0213 | connecting wind offshore to buses in grid cell ESP_213 | GW | TWh | NRGI | daynite | no | distr_wofelc_wof-ESP_0213 | elc_wof-ESP_0213 | e_ES373-400 | 1 | ESP_213
ele | e_spv-ESP_0027 | solar resource in grid cell ESP_27 | GW | TWh | annual | no | ESP_27 | e_spv-ESP_0027 | elc_spv-ESP_0027 | 0.75385 | 0.21006 | pre | distr_solelc_won-ESP_0163 | connecting solar and wind to buses in grid cell ESP_163 | GW | TWh | NRGI | daynite | no | distr_solelc_won-ESP_0163 | elc_won-ESP_0163,elc_spv-ESP_0163 | e_ES207-400 | 1 | ESP_163 | pre | distr_wofelc_wof-ESP_0255 | connecting wind offshore to buses in grid cell ESP_255 | GW | TWh | NRGI | daynite | no | distr_wofelc_wof-ESP_0255 | elc_wof-ESP_0255 | e_ES265-400 | 1 | ESP_255
ele | e_spv-ESP_0028 | solar resource in grid cell ESP_28 | GW | TWh | annual | no | ESP_28 | e_spv-ESP_0028 | elc_spv-ESP_0028 | 0.61851 | 0.19905 | pre | distr_solelc_won-ESP_0217 | connecting solar and wind to buses in grid cell ESP_217 | GW | TWh | NRGI | daynite | no | distr_solelc_won-ESP_0217 | elc_won-ESP_0217,elc_spv-ESP_0217 | e_ES118-400 | 1 | ESP_217 | pre | distr_wofelc_wof-ESP_0262 | connecting wind offshore to buses in grid cell ESP_262 | GW | TWh | NRGI | daynite | no | distr_wofelc_wof-ESP_0262 | elc_wof-ESP_0262 | e_w156435509-400 | 1 | ESP_262
ele | e_spv-ESP_0029 | solar resource in grid cell ESP_29 | GW | TWh | annual | no | ESP_29 | e_spv-ESP_0029 | elc_spv-ESP_0029 | 0.23725 | 0.18935 | pre | distr_solelc_won-ESP_0224 | connecting solar and wind to buses in grid cell ESP_224 | GW | TWh | NRGI | daynite | no | distr_solelc_won-ESP_0224 | elc_won-ESP_0224,elc_spv-ESP_0224 | e_ES87-400 | 1 | ESP_224 | pre | distr_wofelc_wof-ESP_0183 | connecting wind offshore to buses in grid cell ESP_183 | GW | TWh | NRGI | daynite | no | distr_wofelc_wof-ESP_0183 | elc_wof-ESP_0183 | e_w51822825-400,e_ES15-400 | 1 | ESP_183
ele | e_spv-ESP_0030 | solar resource in grid cell ESP_30 | GW | TWh | annual | no | ESP_30 | e_spv-ESP_0030 | elc_spv-ESP_0030 | 1.0431 | 0.25016 | pre | distr_solelc_won-ESP_0208 | connecting solar and wind to buses in grid cell ESP_208 | GW | TWh | NRGI | daynite | no | distr_solelc_won-ESP_0208 | elc_won-ESP_0208,elc_spv-ESP_0208 | e_w931181199-400,e_w127787669-400,e_w169867109-400,e_w169867119-400,e_w1100866837-400,e_ES195-400,e_ES200-400 | 1 | ESP_208 | pre | distr_wofelc_wof-ESP_0132 | connecting wind offshore to buses in grid cell ESP_132 | GW | TWh | NRGI | daynite | no | distr_wofelc_wof-ESP_0132 | elc_wof-ESP_0132 | e_ES1-400 | 1 | ESP_132
ele | e_spv-ESP_0031 | solar resource in grid cell ESP_31 | GW | TWh | annual | no | ESP_31 | e_spv-ESP_0031 | elc_spv-ESP_0031 | 3.2127 | 0.24764 | pre | distr_solelc_won-ESP_0007 | connecting solar and wind to buses in grid cell ESP_7 | GW | TWh | NRGI | daynite | no | distr_solelc_won-ESP_0007 | elc_won-ESP_0007,elc_spv-ESP_0007 | e_w143483666-400 | 1 | ESP_7 | pre | distr_wofelc_wof-ESP_0150 | connecting wind offshore to buses in grid cell ESP_150 | GW | TWh | NRGI | daynite | no | distr_wofelc_wof-ESP_0150 | elc_wof-ESP_0150 | e_w144487932-400 | 1 | ESP_150
ele | e_spv-ESP_0032 | solar resource in grid cell ESP_32 | GW | TWh | annual | no | ESP_32 | e_spv-ESP_0032 | elc_spv-ESP_0032 | 2.4296 | 0.24222 | pre | distr_solelc_won-ESP_0042 | connecting solar and wind to buses in grid cell ESP_42 | GW | TWh | NRGI | daynite | no | distr_solelc_won-ESP_0042 | elc_won-ESP_0042,elc_spv-ESP_0042 | e_w701397734-400 | 1 | ESP_42 | pre | distr_wofelc_wof-ESP_0184 | connecting wind offshore to buses in grid cell ESP_184 | GW | TWh | NRGI | daynite | no | distr_wofelc_wof-ESP_0184 | elc_wof-ESP_0184 | e_ES15-400 | 1 | ESP_184
ele | e_spv-ESP_0033 | solar resource in grid cell ESP_33 | GW | TWh | annual | no | ESP_33 | e_spv-ESP_0033 | elc_spv-ESP_0033 | 2.4633 | 0.2392 | pre | distr_solelc_won-ESP_0193 | connecting solar and wind to buses in grid cell ESP_193 | GW | TWh | NRGI | daynite | no | distr_solelc_won-ESP_0193 | elc_won-ESP_0193,elc_spv-ESP_0193 | e_w171251565-400 | 1 | ESP_193 | pre | distr_wofelc_wof-ESP_0189 | connecting wind offshore to buses in grid cell ESP_189 | GW | TWh | NRGI | daynite | no | distr_wofelc_wof-ESP_0189 | elc_wof-ESP_0189 | e_w170946426-400 | 1 | ESP_189
ele | e_spv-ESP_0034 | solar resource in grid cell ESP_34 | GW | TWh | annual | no | ESP_34 | e_spv-ESP_0034 | elc_spv-ESP_0034 | 2.5036 | 0.23853 | pre | distr_solelc_won-ESP_0222 | connecting solar and wind to buses in grid cell ESP_222 | GW | TWh | NRGI | daynite | no | distr_solelc_won-ESP_0222 | elc_won-ESP_0222,elc_spv-ESP_0222 | e_w169523046-400 | 1 | ESP_222 | pre | distr_wofelc_wof-ESP_0197 | connecting wind offshore to buses in grid cell ESP_197 | GW | TWh | NRGI | daynite | no | distr_wofelc_wof-ESP_0197 | elc_wof-ESP_0197 | e_w97937366-400 | 1 | ESP_197
ele | e_spv-ESP_0035 | solar resource in grid cell ESP_35 | GW | TWh | annual | no | ESP_35 | e_spv-ESP_0035 | elc_spv-ESP_0035 | 2.0948 | 0.23724 | pre | distr_solelc_won-ESP_0101 | connecting solar and wind to buses in grid cell ESP_101 | GW | TWh | NRGI | daynite | no | distr_solelc_won-ESP_0101 | elc_won-ESP_0101,elc_spv-ESP_0101 | e_w27668869-400,e_ES218-400,e_ES217-400,e_ES215-400 | 1 | ESP_101 | pre | distr_wofelc_wof-ESP_0204 | connecting wind offshore to buses in grid cell ESP_204 | GW | TWh | NRGI | daynite | no | distr_wofelc_wof-ESP_0204 | elc_wof-ESP_0204 | e_w327268322-400 | 1 | ESP_204
ele | e_spv-ESP_0036 | solar resource in grid cell ESP_36 | GW | TWh | annual | no | ESP_36 | e_spv-ESP_0036 | elc_spv-ESP_0036 | 3.2943 | 0.23527 | pre | distr_solelc_won-ESP_0020 | connecting solar and wind to buses in grid cell ESP_20 | GW | TWh | NRGI | daynite | no | distr_solelc_won-ESP_0020 | elc_won-ESP_0020,elc_spv-ESP_0020 | e_w144767090-400,e_w1172185252-400 | 1 | ESP_20 | pre | distr_wofelc_wof-ESP_0218 | connecting wind offshore to buses in grid cell ESP_218 | GW | TWh | NRGI | daynite | no | distr_wofelc_wof-ESP_0218 | elc_wof-ESP_0218 | e_w196207063-400 | 1 | ESP_218
ele | e_spv-ESP_0037 | solar resource in grid cell ESP_37 | GW | TWh | annual | no | ESP_37 | e_spv-ESP_0037 | elc_spv-ESP_0037 | 4.1781 | 0.23421 | pre | distr_solelc_won-ESP_0136 | connecting solar and wind to buses in grid cell ESP_136 | GW | TWh | NRGI | daynite | no | distr_solelc_won-ESP_0136 | elc_won-ESP_0136,elc_spv-ESP_0136 | e_w159930931-400 | 1 | ESP_136 | pre | distr_wofelc_wof-ESP_0220 | connecting wind offshore to buses in grid cell ESP_220 | GW | TWh | NRGI | daynite | no | distr_wofelc_wof-ESP_0220 | elc_wof-ESP_0220 | e_w144909722-400 | 1 | ESP_220
ele | e_spv-ESP_0038 | solar resource in grid cell ESP_38 | GW | TWh | annual | no | ESP_38 | e_spv-ESP_0038 | elc_spv-ESP_0038 | 2.9776 | 0.22979 | pre | distr_solelc_won-ESP_0121 | connecting solar and wind to buses in grid cell ESP_121 | GW | TWh | NRGI | daynite | no | distr_solelc_won-ESP_0121 | elc_won-ESP_0121,elc_spv-ESP_0121 | e_w1270848181-400 | 1 | ESP_121 | pre | distr_wofelc_wof-ESP_0274 | connecting wind offshore to buses in grid cell ESP_274 | GW | TWh | NRGI | daynite | no | distr_wofelc_wof-ESP_0274 | elc_wof-ESP_0274 | e_w200253359-400 | 1 | ESP_274
ele | e_spv-ESP_0039 | solar resource in grid cell ESP_39 | GW | TWh | annual | no | ESP_39 | e_spv-ESP_0039 | elc_spv-ESP_0039 | 0.99264 | 0.22687 | pre | distr_solelc_won-ESP_0022 | connecting solar and wind to buses in grid cell ESP_22 | GW | TWh | NRGI | daynite | no | distr_solelc_won-ESP_0022 | elc_won-ESP_0022,elc_spv-ESP_0022 | e_w1267694217-400 | 1 | ESP_22 | pre | distr_wofelc_wof-ESP_0332 | connecting wind offshore to buses in grid cell ESP_332 | GW | TWh | NRGI | daynite | no | distr_wofelc_wof-ESP_0332 | elc_wof-ESP_0332 | e_w340399370-400 | 1 | ESP_332
ele | e_spv-ESP_0040 | solar resource in grid cell ESP_40 | GW | TWh | annual | no | ESP_40 | e_spv-ESP_0040 | elc_spv-ESP_0040 | 2.9951 | 0.22384 | pre | distr_solelc_won-ESP_0040 | connecting solar and wind to buses in grid cell ESP_40 | GW | TWh | NRGI | daynite | no | distr_solelc_won-ESP_0040 | elc_won-ESP_0040,elc_spv-ESP_0040 | e_w986410926-400 | 1 | ESP_40 | pre | distr_wofelc_wof-ESP_0333 | connecting wind offshore to buses in grid cell ESP_333 | GW | TWh | NRGI | daynite | no | distr_wofelc_wof-ESP_0333 | elc_wof-ESP_0333 | e_w340399370-400 | 1 | ESP_333
ele | e_spv-ESP_0041 | solar resource in grid cell ESP_41 | GW | TWh | annual | no | ESP_41 | e_spv-ESP_0041 | elc_spv-ESP_0041 | 1.8613 | 0.22154 | pre | distr_solelc_won-ESP_0059 | connecting solar and wind to buses in grid cell ESP_59 | GW | TWh | NRGI | daynite | no | distr_solelc_won-ESP_0059 | elc_won-ESP_0059,elc_spv-ESP_0059 | e_w81152317-400 | 1 | ESP_59 | pre | distr_wofelc_wof-ESP_0240 | connecting wind offshore to buses in grid cell ESP_240 | GW | TWh | NRGI | daynite | no | distr_wofelc_wof-ESP_0240 | elc_wof-ESP_0240 | e_w77640470-400,e_w156435509-400 | 1 | ESP_240
ele | e_spv-ESP_0042 | solar resource in grid cell ESP_42 | GW | TWh | annual | no | ESP_42 | e_spv-ESP_0042 | elc_spv-ESP_0042 | 1.8603 | 0.21949 | pre | distr_solelc_won-ESP_0080 | connecting solar and wind to buses in grid cell ESP_80 | GW | TWh | NRGI | daynite | no | distr_solelc_won-ESP_0080 | elc_won-ESP_0080,elc_spv-ESP_0080 | e_w170954487-400 | 1 | ESP_80 | pre | distr_wofelc_wof-ESP_0199 | connecting wind offshore to buses in grid cell ESP_199 | GW | TWh | NRGI | daynite | no | distr_wofelc_wof-ESP_0199 | elc_wof-ESP_0199 | e_w105259481-400,e_w196215046-400,e_w202891403-400,e_w223207745-400,e_ES35-400,e_ES13-400,e_ES27-400,e_ES10-400 | 1 | ESP_199
ele | e_spv-ESP_0043 | solar resource in grid cell ESP_43 | GW | TWh | annual | no | ESP_43 | e_spv-ESP_0043 | elc_spv-ESP_0043 | 2.024 | 0.21436 | pre | distr_solelc_won-ESP_0087 | connecting solar and wind to buses in grid cell ESP_87 | GW | TWh | NRGI | daynite | no | distr_solelc_won-ESP_0087 | elc_won-ESP_0087,elc_spv-ESP_0087 | e_w283348372-400 | 1 | ESP_87 | pre | distr_wofelc_wof-ESP_0038 | connecting wind offshore to buses in grid cell ESP_38 | GW | TWh | NRGI | daynite | no | distr_wofelc_wof-ESP_0038 | elc_wof-ESP_0038 | e_w104370242-400 | 1 | ESP_38
ele | e_spv-ESP_0044 | solar resource in grid cell ESP_44 | GW | TWh | annual | no | ESP_44 | e_spv-ESP_0044 | elc_spv-ESP_0044 | 0.75343 | 0.20383 | pre | distr_solelc_won-ESP_0142 | connecting solar and wind to buses in grid cell ESP_142 | GW | TWh | NRGI | daynite | no | distr_solelc_won-ESP_0142 | elc_won-ESP_0142,elc_spv-ESP_0142 | e_w222895334-400 | 1 | ESP_142 | pre | distr_wofelc_wof-ESP_0082 | connecting wind offshore to buses in grid cell ESP_82 | GW | TWh | NRGI | daynite | no | distr_wofelc_wof-ESP_0082 | elc_wof-ESP_0082 | e_w104370242-400 | 1 | ESP_82
ele | e_spv-ESP_0045 | solar resource in grid cell ESP_45 | GW | TWh | annual | no | ESP_45 | e_spv-ESP_0045 | elc_spv-ESP_0045 | 0.30428 | 0.19204 | pre | distr_solelc_won-ESP_0155 | connecting solar and wind to buses in grid cell ESP_155 | GW | TWh | NRGI | daynite | no | distr_solelc_won-ESP_0155 | elc_won-ESP_0155,elc_spv-ESP_0155 | e_w772400244-400 | 1 | ESP_155 | pre | distr_wofelc_wof-ESP_0205 | connecting wind offshore to buses in grid cell ESP_205 | GW | TWh | NRGI | daynite | no | distr_wofelc_wof-ESP_0205 | elc_wof-ESP_0205 | e_w327268322-400 | 1 | ESP_205
ele | e_spv-ESP_0046 | solar resource in grid cell ESP_46 | GW | TWh | annual | no | ESP_46 | e_spv-ESP_0046 | elc_spv-ESP_0046 | 2.5212 | 0.24611 | pre | distr_solelc_won-ESP_0157 | connecting solar and wind to buses in grid cell ESP_157 | GW | TWh | NRGI | daynite | no | distr_solelc_won-ESP_0157 | elc_won-ESP_0157,elc_spv-ESP_0157 | e_w148488880-400 | 1 | ESP_157 | pre | distr_wofelc_wof-ESP_0257 | connecting wind offshore to buses in grid cell ESP_257 | GW | TWh | NRGI | daynite | no | distr_wofelc_wof-ESP_0257 | elc_wof-ESP_0257 | e_ES210-400 | 1 | ESP_257
ele | e_spv-ESP_0047 | solar resource in grid cell ESP_47 | GW | TWh | annual | no | ESP_47 | e_spv-ESP_0047 | elc_spv-ESP_0047 | 2.4676 | 0.24372 | pre | distr_solelc_won-ESP_0202 | connecting solar and wind to buses in grid cell ESP_202 | GW | TWh | NRGI | daynite | no | distr_solelc_won-ESP_0202 | elc_won-ESP_0202,elc_spv-ESP_0202 | e_w143207685-400 | 1 | ESP_202 | pre | distr_wofelc_wof-ESP_0290 | connecting wind offshore to buses in grid cell ESP_290 | GW | TWh | NRGI | daynite | no | distr_wofelc_wof-ESP_0290 | elc_wof-ESP_0290 | e_w165580300-400 | 1 | ESP_290
ele | e_spv-ESP_0048 | solar resource in grid cell ESP_48 | GW | TWh | annual | no | ESP_48 | e_spv-ESP_0048 | elc_spv-ESP_0048 | 1.4072 | 0.24056 | pre | distr_solelc_won-ESP_0234 | connecting solar and wind to buses in grid cell ESP_234 | GW | TWh | NRGI | daynite | no | distr_solelc_won-ESP_0234 | elc_won-ESP_0234,elc_spv-ESP_0234 | e_w683892938-400 | 1 | ESP_234 | pre | distr_wofelc_wof-ESP_0278 | connecting wind offshore to buses in grid cell ESP_278 | GW | TWh | NRGI | daynite | no | distr_wofelc_wof-ESP_0278 | elc_wof-ESP_0278 | e_w75606778-400,e_w104020696-400,e_w124121964-400,e_w71796402-400,e_r16809528-400,e_ES149-400,e_ES169-400,e_w165580300-400 | 1 | ESP_278
ele | e_spv-ESP_0049 | solar resource in grid cell ESP_49 | GW | TWh | annual | no | ESP_49 | e_spv-ESP_0049 | elc_spv-ESP_0049 | 2.818 | 0.23905 | pre | distr_solelc_won-ESP_0106 | connecting solar and wind to buses in grid cell ESP_106 | GW | TWh | NRGI | daynite | no | distr_solelc_won-ESP_0106 | elc_won-ESP_0106,elc_spv-ESP_0106 | e_w47842260-400 | 1 | ESP_106 | pre | distr_wofelc_wof-ESP_0112 | connecting wind offshore to buses in grid cell ESP_112 | GW | TWh | NRGI | daynite | no | distr_wofelc_wof-ESP_0112 | elc_wof-ESP_0112 | e_w104370242-400 | 1 | ESP_112
ele | e_spv-ESP_0050 | solar resource in grid cell ESP_50 | GW | TWh | annual | no | ESP_50 | e_spv-ESP_0050 | elc_spv-ESP_0050 | 1.7222 | 0.23881 | pre | distr_solelc_won-ESP_0023 | connecting solar and wind to buses in grid cell ESP_23 | GW | TWh | NRGI | daynite | no | distr_solelc_won-ESP_0023 | elc_won-ESP_0023,elc_spv-ESP_0023 | e_w51188420-400 | 1 | ESP_23 | pre | distr_wofelc_wof-ESP_0227 | connecting wind offshore to buses in grid cell ESP_227 | GW | TWh | NRGI | daynite | no | distr_wofelc_wof-ESP_0227 | elc_wof-ESP_0227 | e_w144909723-400,e_w144915428-400,e_w144915438-400 | 1 | ESP_227
ele | e_spv-ESP_0051 | solar resource in grid cell ESP_51 | GW | TWh | annual | no | ESP_51 | e_spv-ESP_0051 | elc_spv-ESP_0051 | 2.4787 | 0.23769 | pre | distr_solelc_won-ESP_0012 | connecting solar and wind to buses in grid cell ESP_12 | GW | TWh | NRGI | daynite | no | distr_solelc_won-ESP_0012 | elc_won-ESP_0012,elc_spv-ESP_0012 | e_w170424446-400 | 1 | ESP_12 | pre | distr_wofelc_wof-ESP_0297 | connecting wind offshore to buses in grid cell ESP_297 | GW | TWh | NRGI | daynite | no | distr_wofelc_wof-ESP_0297 | elc_wof-ESP_0297 | e_w683892938-400 | 1 | ESP_297
ele | e_spv-ESP_0052 | solar resource in grid cell ESP_52 | GW | TWh | annual | no | ESP_52 | e_spv-ESP_0052 | elc_spv-ESP_0052 | 4.4665 | 0.23514 | pre | distr_solelc_won-ESP_0018 | connecting solar and wind to buses in grid cell ESP_18 | GW | TWh | NRGI | daynite | no | distr_solelc_won-ESP_0018 | elc_won-ESP_0018,elc_spv-ESP_0018 | e_w170424455-400 | 1 | ESP_18 | pre | distr_wofelc_wof-ESP_0083 | connecting wind offshore to buses in grid cell ESP_83 | GW | TWh | NRGI | daynite | no | distr_wofelc_wof-ESP_0083 | elc_wof-ESP_0083 | e_w104370242-400 | 1 | ESP_83
ele | e_spv-ESP_0053 | solar resource in grid cell ESP_53 | GW | TWh | annual | no | ESP_53 | e_spv-ESP_0053 | elc_spv-ESP_0053 | 2.0786 | 0.23449 | pre | distr_solelc_won-ESP_0045 | connecting solar and wind to buses in grid cell ESP_45 | GW | TWh | NRGI | daynite | no | distr_solelc_won-ESP_0045 | elc_won-ESP_0045,elc_spv-ESP_0045 | e_w189184531-400,e_w189184557-400,e_ES30-400 | 1 | ESP_45 | pre | distr_wofelc_wof-ESP_0094 | connecting wind offshore to buses in grid cell ESP_94 | GW | TWh | NRGI | daynite | no | distr_wofelc_wof-ESP_0094 | elc_wof-ESP_0094 | e_w104370242-400 | 1 | ESP_94
ele | e_spv-ESP_0054 | solar resource in grid cell ESP_54 | GW | TWh | annual | no | ESP_54 | e_spv-ESP_0054 | elc_spv-ESP_0054 | 1.8489 | 0.23057 | pre | distr_solelc_won-ESP_0207 | connecting solar and wind to buses in grid cell ESP_207 | GW | TWh | NRGI | daynite | no | distr_solelc_won-ESP_0207 | elc_won-ESP_0207,elc_spv-ESP_0207 | e_ES212-400 | 1 | ESP_207 | pre | distr_wofelc_wof-ESP_0105 | connecting wind offshore to buses in grid cell ESP_105 | GW | TWh | NRGI | daynite | no | distr_wofelc_wof-ESP_0105 | elc_wof-ESP_0105 | e_w104370242-400 | 1 | ESP_105
ele | e_spv-ESP_0055 | solar resource in grid cell ESP_55 | GW | TWh | annual | no | ESP_55 | e_spv-ESP_0055 | elc_spv-ESP_0055 | 2.6432 | 0.22961 | pre | distr_solelc_won-ESP_0001 | connecting solar and wind to buses in grid cell ESP_1 | GW | TWh | NRGI | daynite | no | distr_solelc_won-ESP_0001 | elc_won-ESP_0001,elc_spv-ESP_0001 | e_ES359-400 | 1 | ESP_1 | pre | distr_wofelc_wof-ESP_0122 | connecting wind offshore to buses in grid cell ESP_122 | GW | TWh | NRGI | daynite | no | distr_wofelc_wof-ESP_0122 | elc_wof-ESP_0122 | e_ES1-400 | 1 | ESP_122
ele | e_spv-ESP_0056 | solar resource in grid cell ESP_56 | GW | TWh | annual | no | ESP_56 | e_spv-ESP_0056 | elc_spv-ESP_0056 | 1.9191 | 0.22535 | pre | distr_solelc_won-ESP_0003 | connecting solar and wind to buses in grid cell ESP_3 | GW | TWh | NRGI | daynite | no | distr_solelc_won-ESP_0003 | elc_won-ESP_0003,elc_spv-ESP_0003 | e_w104370242-400 | 1 | ESP_3 | pre | distr_wofelc_wof-ESP_0139 | connecting wind offshore to buses in grid cell ESP_139 | GW | TWh | NRGI | daynite | no | distr_wofelc_wof-ESP_0139 | elc_wof-ESP_0139 | e_w170424455-400 | 1 | ESP_139
ele | e_spv-ESP_0057 | solar resource in grid cell ESP_57 | GW | TWh | annual | no | ESP_57 | e_spv-ESP_0057 | elc_spv-ESP_0057 | 2.0204 | 0.22227 | pre | distr_solelc_won-ESP_0032 | connecting solar and wind to buses in grid cell ESP_32 | GW | TWh | NRGI | daynite | no | distr_solelc_won-ESP_0032 | elc_won-ESP_0032,elc_spv-ESP_0032 | e_w170424447-400 | 1 | ESP_32 | pre | distr_wofelc_wof-ESP_0161 | connecting wind offshore to buses in grid cell ESP_161 | GW | TWh | NRGI | daynite | no | distr_wofelc_wof-ESP_0161 | elc_wof-ESP_0161 | e_w190110739-400 | 1 | ESP_161
ele | e_spv-ESP_0058 | solar resource in grid cell ESP_58 | GW | TWh | annual | no | ESP_58 | e_spv-ESP_0058 | elc_spv-ESP_0058 | 1.4283 | 0.22068 | pre | distr_solelc_won-ESP_0082 | connecting solar and wind to buses in grid cell ESP_82 | GW | TWh | NRGI | daynite | no | distr_solelc_won-ESP_0082 | elc_won-ESP_0082,elc_spv-ESP_0082 | e_w576439241-400 | 1 | ESP_82 | pre | distr_wofelc_wof-ESP_0181 | connecting wind offshore to buses in grid cell ESP_181 | GW | TWh | NRGI | daynite | no | distr_wofelc_wof-ESP_0181 | elc_wof-ESP_0181 | e_w170968145-400 | 1 | ESP_181
ele | e_spv-ESP_0059 | solar resource in grid cell ESP_59 | GW | TWh | annual | no | ESP_59 | e_spv-ESP_0059 | elc_spv-ESP_0059 | 5.5606 | 0.21596 | pre | distr_solelc_won-ESP_0114 | connecting solar and wind to buses in grid cell ESP_114 | GW | TWh | NRGI | daynite | no | distr_solelc_won-ESP_0114 | elc_won-ESP_0114,elc_spv-ESP_0114 | e_w222895334-400 | 1 | ESP_114 | pre | distr_wofelc_wof-ESP_0203 | connecting wind offshore to buses in grid cell ESP_203 | GW | TWh | NRGI | daynite | no | distr_wofelc_wof-ESP_0203 | elc_wof-ESP_0203 | e_ES5-400 | 1 | ESP_203
ele | e_spv-ESP_0060 | solar resource in grid cell ESP_60 | GW | TWh | annual | no | ESP_60 | e_spv-ESP_0060 | elc_spv-ESP_0060 | 1.8938 | 0.20372 | pre | distr_solelc_won-ESP_0146 | connecting solar and wind to buses in grid cell ESP_146 | GW | TWh | NRGI | daynite | no | distr_solelc_won-ESP_0146 | elc_won-ESP_0146,elc_spv-ESP_0146 | e_w226363063-400 | 1 | ESP_146 | pre | distr_wofelc_wof-ESP_0236 | connecting wind offshore to buses in grid cell ESP_236 | GW | TWh | NRGI | daynite | no | distr_wofelc_wof-ESP_0236 | elc_wof-ESP_0236 | e_w729485840-400 | 1 | ESP_236
ele | e_spv-ESP_0061 | solar resource in grid cell ESP_61 | GW | TWh | annual | no | ESP_61 | e_spv-ESP_0061 | elc_spv-ESP_0061 | 0.28437 | 0.18946 | pre | distr_solelc_won-ESP_0154 | connecting solar and wind to buses in grid cell ESP_154 | GW | TWh | NRGI | daynite | no | distr_solelc_won-ESP_0154 | elc_won-ESP_0154,elc_spv-ESP_0154 | e_w327268322-400 | 1 | ESP_154 | pre | distr_wofelc_wof-ESP_0252 | connecting wind offshore to buses in grid cell ESP_252 | GW | TWh | NRGI | daynite | no | distr_wofelc_wof-ESP_0252 | elc_wof-ESP_0252 | e_w729485840-400 | 1 | ESP_252
ele | e_spv-ESP_0062 | solar resource in grid cell ESP_62 | GW | TWh | annual | no | ESP_62 | e_spv-ESP_0062 | elc_spv-ESP_0062 | 0.65591 | 0.24828 | pre | distr_solelc_won-ESP_0206 | connecting solar and wind to buses in grid cell ESP_206 | GW | TWh | NRGI | daynite | no | distr_solelc_won-ESP_0206 | elc_won-ESP_0206,elc_spv-ESP_0206 | e_w126881765-400 | 1 | ESP_206 | pre | distr_wofelc_wof-ESP_0307 | connecting wind offshore to buses in grid cell ESP_307 | GW | TWh | NRGI | daynite | no | distr_wofelc_wof-ESP_0307 | elc_wof-ESP_0307 | e_w683892938-400 | 1 | ESP_307
ele | e_spv-ESP_0063 | solar resource in grid cell ESP_63 | GW | TWh | annual | no | ESP_63 | e_spv-ESP_0063 | elc_spv-ESP_0063 | 1.1582 | 0.24515 | pre | distr_solelc_won-ESP_0195 | connecting solar and wind to buses in grid cell ESP_195 | GW | TWh | NRGI | daynite | no | distr_solelc_won-ESP_0195 | elc_won-ESP_0195,elc_spv-ESP_0195 | e_w126987023-400,e_ES308-400 | 1 | ESP_195 | pre | distr_wofelc_wof-ESP_0215 | connecting wind offshore to buses in grid cell ESP_215 | GW | TWh | NRGI | daynite | no | distr_wofelc_wof-ESP_0215 | elc_wof-ESP_0215 | e_w144909722-400,e_w327268322-400,e_ES373-400,e_ES372-400 | 1 | ESP_215
ele | e_spv-ESP_0064 | solar resource in grid cell ESP_64 | GW | TWh | annual | no | ESP_64 | e_spv-ESP_0064 | elc_spv-ESP_0064 | 2.084 | 0.24112 | pre | distr_solelc_won-ESP_0214 | connecting solar and wind to buses in grid cell ESP_214 | GW | TWh | NRGI | daynite | no | distr_solelc_won-ESP_0214 | elc_won-ESP_0214,elc_spv-ESP_0214 | e_w129767234-400,e_w145302700-400,e_w145312949-400 | 1 | ESP_214 | pre | distr_wofelc_wof-ESP_0191 | connecting wind offshore to buses in grid cell ESP_191 | GW | TWh | NRGI | daynite | no | distr_wofelc_wof-ESP_0191 | elc_wof-ESP_0191 | e_w401804126-400,e_w1141933143-400,e_ES33-400,e_w56137765-400,e_ES21-400,e_ES24-400 | 1 | ESP_191
ele | e_spv-ESP_0065 | solar resource in grid cell ESP_65 | GW | TWh | annual | no | ESP_65 | e_spv-ESP_0065 | elc_spv-ESP_0065 | 2.9285 | 0.23875 | pre | distr_solelc_won-ESP_0168 | connecting solar and wind to buses in grid cell ESP_168 | GW | TWh | NRGI | daynite | no | distr_solelc_won-ESP_0168 | elc_won-ESP_0168,elc_spv-ESP_0168 | e_w144909709-400 | 1 | ESP_168 | pre | distr_wofelc_wof-ESP_0128 | connecting wind offshore to buses in grid cell ESP_128 | GW | TWh | NRGI | daynite | no | distr_wofelc_wof-ESP_0128 | elc_wof-ESP_0128 | e_w170424455-400 | 1 | ESP_128
ele | e_spv-ESP_0066 | solar resource in grid cell ESP_66 | GW | TWh | annual | no | ESP_66 | e_spv-ESP_0066 | elc_spv-ESP_0066 | 2.0624 | 0.23808 | pre | distr_solelc_won-ESP_0172 | connecting solar and wind to buses in grid cell ESP_172 | GW | TWh | NRGI | daynite | no | distr_solelc_won-ESP_0172 | elc_won-ESP_0172,elc_spv-ESP_0172 | e_w145171008-400 | 1 | ESP_172 | pre | distr_wofelc_wof-ESP_0129 | connecting wind offshore to buses in grid cell ESP_129 | GW | TWh | NRGI | daynite | no | distr_wofelc_wof-ESP_0129 | elc_wof-ESP_0129 | e_w170424455-400 | 1 | ESP_129
ele | e_spv-ESP_0067 | solar resource in grid cell ESP_67 | GW | TWh | annual | no | ESP_67 | e_spv-ESP_0067 | elc_spv-ESP_0067 | 2.3927 | 0.2366 | pre | distr_solelc_won-ESP_0158 | connecting solar and wind to buses in grid cell ESP_158 | GW | TWh | NRGI | daynite | no | distr_solelc_won-ESP_0158 | elc_won-ESP_0158,elc_spv-ESP_0158 | e_w148488880-400 | 1 | ESP_158 | pre | distr_wofelc_wof-ESP_0177 | connecting wind offshore to buses in grid cell ESP_177 | GW | TWh | NRGI | daynite | no | distr_wofelc_wof-ESP_0177 | elc_wof-ESP_0177 | e_ES15-400 | 1 | ESP_177
ele | e_spv-ESP_0068 | solar resource in grid cell ESP_68 | GW | TWh | annual | no | ESP_68 | e_spv-ESP_0068 | elc_spv-ESP_0068 | 2.0097 | 0.2332 | pre | distr_solelc_won-ESP_0073 | connecting solar and wind to buses in grid cell ESP_73 | GW | TWh | NRGI | daynite | no | distr_solelc_won-ESP_0073 | elc_won-ESP_0073,elc_spv-ESP_0073 | e_w170511092-400,e_ES174-400,e_ES171-400 | 1 | ESP_73 | pre | distr_wofelc_wof-ESP_0214 | connecting wind offshore to buses in grid cell ESP_214 | GW | TWh | NRGI | daynite | no | distr_wofelc_wof-ESP_0214 | elc_wof-ESP_0214 | e_ES372-400 | 1 | ESP_214
ele | e_spv-ESP_0069 | solar resource in grid cell ESP_69 | GW | TWh | annual | no | ESP_69 | e_spv-ESP_0069 | elc_spv-ESP_0069 | 1.4922 | 0.23276 | pre | distr_solelc_won-ESP_0029 | connecting solar and wind to buses in grid cell ESP_29 | GW | TWh | NRGI | daynite | no | distr_solelc_won-ESP_0029 | elc_won-ESP_0029,elc_spv-ESP_0029 | e_w189184555-400 | 1 | ESP_29 | pre | distr_wofelc_wof-ESP_0287 | connecting wind offshore to buses in grid cell ESP_287 | GW | TWh | NRGI | daynite | no | distr_wofelc_wof-ESP_0287 | elc_wof-ESP_0287 | e_w104020696-400 | 1 | ESP_287
ele | e_spv-ESP_0070 | solar resource in grid cell ESP_70 | GW | TWh | annual | no | ESP_70 | e_spv-ESP_0070 | elc_spv-ESP_0070 | 1.7865 | 0.23109 | pre | distr_solelc_won-ESP_0130 | connecting solar and wind to buses in grid cell ESP_130 | GW | TWh | NRGI | daynite | no | distr_solelc_won-ESP_0130 | elc_won-ESP_0130,elc_spv-ESP_0130 | e_w226886241-400,e_w260018670-400,e_ES257-400 | 1 | ESP_130 | pre | distr_wofelc_wof-ESP_0291 | connecting wind offshore to buses in grid cell ESP_291 | GW | TWh | NRGI | daynite | no | distr_wofelc_wof-ESP_0291 | elc_wof-ESP_0291 | e_w165580300-400 | 1 | ESP_291
ele | e_spv-ESP_0071 | solar resource in grid cell ESP_71 | GW | TWh | annual | no | ESP_71 | e_spv-ESP_0071 | elc_spv-ESP_0071 | 1.7039 | 0.23251 | pre | distr_solelc_won-ESP_0017 | connecting solar and wind to buses in grid cell ESP_17 | GW | TWh | NRGI | daynite | no | distr_solelc_won-ESP_0017 | elc_won-ESP_0017,elc_spv-ESP_0017 | e_w626886449-400,e_ES42-400 | 1 | ESP_17 | pre | distr_wofelc_wof-ESP_0321 | connecting wind offshore to buses in grid cell ESP_321 | GW | TWh | NRGI | daynite | no | distr_wofelc_wof-ESP_0321 | elc_wof-ESP_0321 | e_w340399370-400 | 1 | ESP_321
ele | e_spv-ESP_0072 | solar resource in grid cell ESP_72 | GW | TWh | annual | no | ESP_72 | e_spv-ESP_0072 | elc_spv-ESP_0072 | 0.90732 | 0.22691 | pre | distr_solelc_won-ESP_0183 | connecting solar and wind to buses in grid cell ESP_183 | GW | TWh | NRGI | daynite | no | distr_solelc_won-ESP_0183 | elc_won-ESP_0183,elc_spv-ESP_0183 | e_w675714143-400 | 1 | ESP_183 | pre | distr_wofelc_wof-ESP_0081 | connecting wind offshore to buses in grid cell ESP_81 | GW | TWh | NRGI | daynite | no | distr_wofelc_wof-ESP_0081 | elc_wof-ESP_0081 | e_w1218840771-400 | 1 | ESP_81
ele | e_spv-ESP_0073 | solar resource in grid cell ESP_73 | GW | TWh | annual | no | ESP_73 | e_spv-ESP_0073 | elc_spv-ESP_0073 | 1.8425 | 0.22199 | pre | distr_solelc_won-ESP_0140 | connecting solar and wind to buses in grid cell ESP_140 | GW | TWh | NRGI | daynite | no | distr_solelc_won-ESP_0140 | elc_won-ESP_0140,elc_spv-ESP_0140 | e_w1042227719-400 | 1 | ESP_140 | pre | distr_wofelc_wof-ESP_0250 | connecting wind offshore to buses in grid cell ESP_250 | GW | TWh | NRGI | daynite | no | distr_wofelc_wof-ESP_0250 | elc_wof-ESP_0250 | e_ES210-400 | 1 | ESP_250
ele | e_spv-ESP_0074 | solar resource in grid cell ESP_74 | GW | TWh | annual | no | ESP_74 | e_spv-ESP_0074 | elc_spv-ESP_0074 | 0.68782 | 0.2199 | pre | distr_solelc_won-ESP_0035 | connecting solar and wind to buses in grid cell ESP_35 | GW | TWh | NRGI | daynite | no | distr_solelc_won-ESP_0035 | elc_won-ESP_0035,elc_spv-ESP_0035 | e_w788716327-400 | 1 | ESP_35 | pre | distr_wofelc_wof-ESP_0258 | connecting wind offshore to buses in grid cell ESP_258 | GW | TWh | NRGI | daynite | no | distr_wofelc_wof-ESP_0258 | elc_wof-ESP_0258 | e_ES210-400 | 1 | ESP_258
ele | e_spv-ESP_0075 | solar resource in grid cell ESP_75 | GW | TWh | annual | no | ESP_75 | e_spv-ESP_0075 | elc_spv-ESP_0075 | 1.0021 | 0.21458 | pre | distr_solelc_won-ESP_0050 | connecting solar and wind to buses in grid cell ESP_50 | GW | TWh | NRGI | daynite | no | distr_solelc_won-ESP_0050 | elc_won-ESP_0050,elc_spv-ESP_0050 | e_w1246916016-400 | 1 | ESP_50 | pre | distr_wofelc_wof-ESP_0266 | connecting wind offshore to buses in grid cell ESP_266 | GW | TWh | NRGI | daynite | no | distr_wofelc_wof-ESP_0266 | elc_wof-ESP_0266 | e_ES210-400 | 1 | ESP_266
ele | e_spv-ESP_0076 | solar resource in grid cell ESP_76 | GW | TWh | annual | no | ESP_76 | e_spv-ESP_0076 | elc_spv-ESP_0076 | 2.1827 | 0.20184 | pre | distr_solelc_won-ESP_0071 | connecting solar and wind to buses in grid cell ESP_71 | GW | TWh | NRGI | daynite | no | distr_solelc_won-ESP_0071 | elc_won-ESP_0071,elc_spv-ESP_0071 | e_w1168861008-400 | 1 | ESP_71 | pre | distr_wofelc_wof-ESP_0310 | connecting wind offshore to buses in grid cell ESP_310 | GW | TWh | NRGI | daynite | no | distr_wofelc_wof-ESP_0310 | elc_wof-ESP_0310 | e_ES74-400 | 1 | ESP_310
ele | e_spv-ESP_0077 | solar resource in grid cell ESP_77 | GW | TWh | annual | no | ESP_77 | e_spv-ESP_0077 | elc_spv-ESP_0077 | 0.27629 | 0.18762 | pre | distr_solelc_won-ESP_0084 | connecting solar and wind to buses in grid cell ESP_84 | GW | TWh | NRGI | daynite | no | distr_solelc_won-ESP_0084 | elc_won-ESP_0084,elc_spv-ESP_0084 | e_w168357739-400 | 1 | ESP_84 | pre | distr_wofelc_wof-ESP_0316 | connecting wind offshore to buses in grid cell ESP_316 | GW | TWh | NRGI | daynite | no | distr_wofelc_wof-ESP_0316 | elc_wof-ESP_0316 | e_w683892938-400 | 1 | ESP_316
ele | e_spv-ESP_0078 | solar resource in grid cell ESP_78 | GW | TWh | annual | no | ESP_78 | e_spv-ESP_0078 | elc_spv-ESP_0078 | 1.0543 | 0.24678 | pre | distr_solelc_won-ESP_0099 | connecting solar and wind to buses in grid cell ESP_99 | GW | TWh | NRGI | daynite | no | distr_solelc_won-ESP_0099 | elc_won-ESP_0099,elc_spv-ESP_0099 | e_ES251-400 | 1 | ESP_99 | pre | distr_wofelc_wof-ESP_0216 | connecting wind offshore to buses in grid cell ESP_216 | GW | TWh | NRGI | daynite | no | distr_wofelc_wof-ESP_0216 | elc_wof-ESP_0216 | e_w196207063-400,e_w196207064-400,e_ES39-400,e_ES40-400 | 1 | ESP_216
ele | e_spv-ESP_0079 | solar resource in grid cell ESP_79 | GW | TWh | annual | no | ESP_79 | e_spv-ESP_0079 | elc_spv-ESP_0079 | 0.39847 | 0.24189 | pre | distr_solelc_won-ESP_0104 | connecting solar and wind to buses in grid cell ESP_104 | GW | TWh | NRGI | daynite | no | distr_solelc_won-ESP_0104 | elc_won-ESP_0104,elc_spv-ESP_0104 | e_w85817084-400 | 1 | ESP_104 | pre | distr_wofelc_wof-ESP_0039 | connecting wind offshore to buses in grid cell ESP_39 | GW | TWh | NRGI | daynite | no | distr_wofelc_wof-ESP_0039 | elc_wof-ESP_0039 | e_w104370242-400 | 1 | ESP_39
ele | e_spv-ESP_0080 | solar resource in grid cell ESP_80 | GW | TWh | annual | no | ESP_80 | e_spv-ESP_0080 | elc_spv-ESP_0080 | 1.3558 | 0.2383 | pre | distr_solelc_won-ESP_0111 | connecting solar and wind to buses in grid cell ESP_111 | GW | TWh | NRGI | daynite | no | distr_solelc_won-ESP_0111 | elc_won-ESP_0111,elc_spv-ESP_0111 | e_w145461765-400 | 1 | ESP_111 | pre | distr_wofelc_wof-ESP_0092 | connecting wind offshore to buses in grid cell ESP_92 | GW | TWh | NRGI | daynite | no | distr_wofelc_wof-ESP_0092 | elc_wof-ESP_0092 | e_w1218840771-400 | 1 | ESP_92
ele | e_spv-ESP_0081 | solar resource in grid cell ESP_81 | GW | TWh | annual | no | ESP_81 | e_spv-ESP_0081 | elc_spv-ESP_0081 | 2.2769 | 0.23696 | pre | distr_solelc_won-ESP_0115 | connecting solar and wind to buses in grid cell ESP_115 | GW | TWh | NRGI | daynite | no | distr_solelc_won-ESP_0115 | elc_won-ESP_0115,elc_spv-ESP_0115 | e_ES251-400 | 1 | ESP_115 | pre | distr_wofelc_wof-ESP_0114 | connecting wind offshore to buses in grid cell ESP_114 | GW | TWh | NRGI | daynite | no | distr_wofelc_wof-ESP_0114 | elc_wof-ESP_0114 | e_w187645709-400 | 1 | ESP_114
ele | e_spv-ESP_0082 | solar resource in grid cell ESP_82 | GW | TWh | annual | no | ESP_82 | e_spv-ESP_0082 | elc_spv-ESP_0082 | 1.788 | 0.2358 | pre | distr_solelc_won-ESP_0138 | connecting solar and wind to buses in grid cell ESP_138 | GW | TWh | NRGI | daynite | no | distr_solelc_won-ESP_0138 | elc_won-ESP_0138,elc_spv-ESP_0138 | e_w327268322-400 | 1 | ESP_138 | pre | distr_wofelc_wof-ESP_0119 | connecting wind offshore to buses in grid cell ESP_119 | GW | TWh | NRGI | daynite | no | distr_wofelc_wof-ESP_0119 | elc_wof-ESP_0119 | e_ES359-400 | 1 | ESP_119
ele | e_spv-ESP_0083 | solar resource in grid cell ESP_83 | GW | TWh | annual | no | ESP_83 | e_spv-ESP_0083 | elc_spv-ESP_0083 | 1.5162 | 0.23277 | pre | distr_solelc_won-ESP_0144 | connecting solar and wind to buses in grid cell ESP_144 | GW | TWh | NRGI | daynite | no | distr_solelc_won-ESP_0144 | elc_won-ESP_0144,elc_spv-ESP_0144 | e_w1120397197-400 | 1 | ESP_144 | pre | distr_wofelc_wof-ESP_0149 | connecting wind offshore to buses in grid cell ESP_149 | GW | TWh | NRGI | daynite | no | distr_wofelc_wof-ESP_0149 | elc_wof-ESP_0149 | e_ES395-400 | 1 | ESP_149
ele | e_spv-ESP_0084 | solar resource in grid cell ESP_84 | GW | TWh | annual | no | ESP_84 | e_spv-ESP_0084 | elc_spv-ESP_0084 | 1.6398 | 0.23211 | pre | distr_solelc_won-ESP_0150 | connecting solar and wind to buses in grid cell ESP_150 | GW | TWh | NRGI | daynite | no | distr_solelc_won-ESP_0150 | elc_won-ESP_0150,elc_spv-ESP_0150 | e_w86512030-400 | 1 | ESP_150 | pre | distr_wofelc_wof-ESP_0169 | connecting wind offshore to buses in grid cell ESP_169 | GW | TWh | NRGI | daynite | no | distr_wofelc_wof-ESP_0169 | elc_wof-ESP_0169 | e_w190110739-400 | 1 | ESP_169
ele | e_spv-ESP_0085 | solar resource in grid cell ESP_85 | GW | TWh | annual | no | ESP_85 | e_spv-ESP_0085 | elc_spv-ESP_0085 | 2.4912 | 0.23335 | pre | distr_solelc_won-ESP_0209 | connecting solar and wind to buses in grid cell ESP_209 | GW | TWh | NRGI | daynite | no | distr_solelc_won-ESP_0209 | elc_won-ESP_0209,elc_spv-ESP_0209 | e_w931181199-400 | 1 | ESP_209 | pre | distr_wofelc_wof-ESP_0196 | connecting wind offshore to buses in grid cell ESP_196 | GW | TWh | NRGI | daynite | no | distr_wofelc_wof-ESP_0196 | elc_wof-ESP_0196 | e_w97937366-400 | 1 | ESP_196
ele | e_spv-ESP_0086 | solar resource in grid cell ESP_86 | GW | TWh | annual | no | ESP_86 | e_spv-ESP_0086 | elc_spv-ESP_0086 | 2.0029 | 0.23366 | pre | distr_solelc_won-ESP_0210 | connecting solar and wind to buses in grid cell ESP_210 | GW | TWh | NRGI | daynite | no | distr_solelc_won-ESP_0210 | elc_won-ESP_0210,elc_spv-ESP_0210 | e_ES136-400 | 1 | ESP_210 | pre | distr_wofelc_wof-ESP_0198 | connecting wind offshore to buses in grid cell ESP_198 | GW | TWh | NRGI | daynite | no | distr_wofelc_wof-ESP_0198 | elc_wof-ESP_0198 | e_w97937366-400 | 1 | ESP_198
ele | e_spv-ESP_0087 | solar resource in grid cell ESP_87 | GW | TWh | annual | no | ESP_87 | e_spv-ESP_0087 | elc_spv-ESP_0087 | 1.8499 | 0.227 | pre | distr_solelc_won-ESP_0165 | connecting solar and wind to buses in grid cell ESP_165 | GW | TWh | NRGI | daynite | no | distr_solelc_won-ESP_0165 | elc_won-ESP_0165,elc_spv-ESP_0165 | e_w86512030-400,e_w88760627-400 | 1 | ESP_165 | pre | distr_wofelc_wof-ESP_0207 | connecting wind offshore to buses in grid cell ESP_207 | GW | TWh | NRGI | daynite | no | distr_wofelc_wof-ESP_0207 | elc_wof-ESP_0207 | e_w327268322-400 | 1 | ESP_207
ele | e_spv-ESP_0088 | solar resource in grid cell ESP_88 | GW | TWh | annual | no | ESP_88 | e_spv-ESP_0088 | elc_spv-ESP_0088 | 2.3189 | 0.2205 | pre | distr_solelc_won-ESP_0006 | connecting solar and wind to buses in grid cell ESP_6 | GW | TWh | NRGI | daynite | no | distr_solelc_won-ESP_0006 | elc_won-ESP_0006,elc_spv-ESP_0006 | e_w104370242-400 | 1 | ESP_6 | pre | distr_wofelc_wof-ESP_0209 | connecting wind offshore to buses in grid cell ESP_209 | GW | TWh | NRGI | daynite | no | distr_wofelc_wof-ESP_0209 | elc_wof-ESP_0209 | e_ES5-400 | 1 | ESP_209
ele | e_spv-ESP_0089 | solar resource in grid cell ESP_89 | GW | TWh | annual | no | ESP_89 | e_spv-ESP_0089 | elc_spv-ESP_0089 | 0.862 | 0.21639 | pre | distr_solelc_won-ESP_0151 | connecting solar and wind to buses in grid cell ESP_151 | GW | TWh | NRGI | daynite | no | distr_solelc_won-ESP_0151 | elc_won-ESP_0151,elc_spv-ESP_0151 | e_w115680075-400 | 1 | ESP_151 | pre | distr_wofelc_wof-ESP_0239 | connecting wind offshore to buses in grid cell ESP_239 | GW | TWh | NRGI | daynite | no | distr_wofelc_wof-ESP_0239 | elc_wof-ESP_0239 | e_w156435509-400 | 1 | ESP_239
ele | e_spv-ESP_0090 | solar resource in grid cell ESP_90 | GW | TWh | annual | no | ESP_90 | e_spv-ESP_0090 | elc_spv-ESP_0090 | 1.3506 | 0.20972 | pre | distr_solelc_won-ESP_0034 | connecting solar and wind to buses in grid cell ESP_34 | GW | TWh | NRGI | daynite | no | distr_solelc_won-ESP_0034 | elc_won-ESP_0034,elc_spv-ESP_0034 | e_w144767096-400,e_w788716327-400,e_w1246916016-400 | 1 | ESP_34 | pre | distr_wofelc_wof-ESP_0281 | connecting wind offshore to buses in grid cell ESP_281 | GW | TWh | NRGI | daynite | no | distr_wofelc_wof-ESP_0281 | elc_wof-ESP_0281 | e_w165580300-400 | 1 | ESP_281
ele | e_spv-ESP_0091 | solar resource in grid cell ESP_91 | GW | TWh | annual | no | ESP_91 | e_spv-ESP_0091 | elc_spv-ESP_0091 | 1.6068 | 0.1976 | pre | distr_solelc_won-ESP_0132 | connecting solar and wind to buses in grid cell ESP_132 | GW | TWh | NRGI | daynite | no | distr_solelc_won-ESP_0132 | elc_won-ESP_0132,elc_spv-ESP_0132 | e_w170272140-400 | 1 | ESP_132 | pre | distr_wofelc_wof-ESP_0282 | connecting wind offshore to buses in grid cell ESP_282 | GW | TWh | NRGI | daynite | no | distr_wofelc_wof-ESP_0282 | elc_wof-ESP_0282 | e_w165580300-400 | 1 | ESP_282
ele | e_spv-ESP_0092 | solar resource in grid cell ESP_92 | GW | TWh | annual | no | ESP_92 | e_spv-ESP_0092 | elc_spv-ESP_0092 | 0.22789 | 0.18536 | pre | distr_solelc_won-ESP_0033 | connecting solar and wind to buses in grid cell ESP_33 | GW | TWh | NRGI | daynite | no | distr_solelc_won-ESP_0033 | elc_won-ESP_0033,elc_spv-ESP_0033 | e_w170424447-400 | 1 | ESP_33 | pre | distr_wofelc_wof-ESP_0295 | connecting wind offshore to buses in grid cell ESP_295 | GW | TWh | NRGI | daynite | no | distr_wofelc_wof-ESP_0295 | elc_wof-ESP_0295 | e_w169729505-400 | 1 | ESP_295
ele | e_spv-ESP_0093 | solar resource in grid cell ESP_93 | GW | TWh | annual | no | ESP_93 | e_spv-ESP_0093 | elc_spv-ESP_0093 | 0.5746 | 0.24877 | pre | distr_solelc_won-ESP_0079 | connecting solar and wind to buses in grid cell ESP_79 | GW | TWh | NRGI | daynite | no | distr_solelc_won-ESP_0079 | elc_won-ESP_0079,elc_spv-ESP_0079 | e_w170954487-400,e_w170961288-400 | 1 | ESP_79 | pre | distr_wofelc_wof-ESP_0304 | connecting wind offshore to buses in grid cell ESP_304 | GW | TWh | NRGI | daynite | no | distr_wofelc_wof-ESP_0304 | elc_wof-ESP_0304 | e_w165580300-400 | 1 | ESP_304
ele | e_spv-ESP_0094 | solar resource in grid cell ESP_94 | GW | TWh | annual | no | ESP_94 | e_spv-ESP_0094 | elc_spv-ESP_0094 | 0.1697 | 0.24276 | pre | distr_solelc_won-ESP_0000 | connecting solar and wind to buses in grid cell ESP_0 | GW | TWh | NRGI | daynite | no | distr_solelc_won-ESP_0000 | elc_won-ESP_0000,elc_spv-ESP_0000 | e_ES359-400 | 1 | ESP_0 | pre | distr_wofelc_wof-ESP_0326 | connecting wind offshore to buses in grid cell ESP_326 | GW | TWh | NRGI | daynite | no | distr_wofelc_wof-ESP_0326 | elc_wof-ESP_0326 | e_w683892938-400 | 1 | ESP_326
ele | e_spv-ESP_0095 | solar resource in grid cell ESP_95 | GW | TWh | annual | no | ESP_95 | e_spv-ESP_0095 | elc_spv-ESP_0095 | 0.43009 | 0.23784 | pre | distr_solelc_won-ESP_0065 | connecting solar and wind to buses in grid cell ESP_65 | GW | TWh | NRGI | daynite | no | distr_solelc_won-ESP_0065 | elc_won-ESP_0065,elc_spv-ESP_0065 | e_w181664117-400 | 1 | ESP_65 | pre | distr_wofelc_wof-ESP_0102 | connecting wind offshore to buses in grid cell ESP_102 | GW | TWh | NRGI | daynite | no | distr_wofelc_wof-ESP_0102 | elc_wof-ESP_0102 | e_ES141-400 | 1 | ESP_102
ele | e_spv-ESP_0096 | solar resource in grid cell ESP_96 | GW | TWh | annual | no | ESP_96 | e_spv-ESP_0096 | elc_spv-ESP_0096 | 1.576 | 0.23601 | pre | distr_solelc_won-ESP_0066 | connecting solar and wind to buses in grid cell ESP_66 | GW | TWh | NRGI | daynite | no | distr_solelc_won-ESP_0066 | elc_won-ESP_0066,elc_spv-ESP_0066 | e_w181664117-400 | 1 | ESP_66 | pre | distr_wofelc_wof-ESP_0106 | connecting wind offshore to buses in grid cell ESP_106 | GW | TWh | NRGI | daynite | no | distr_wofelc_wof-ESP_0106 | elc_wof-ESP_0106 | e_w104370242-400 | 1 | ESP_106
ele | e_spv-ESP_0097 | solar resource in grid cell ESP_97 | GW | TWh | annual | no | ESP_97 | e_spv-ESP_0097 | elc_spv-ESP_0097 | 2.3166 | 0.23578 | pre | distr_solelc_won-ESP_0076 | connecting solar and wind to buses in grid cell ESP_76 | GW | TWh | NRGI | daynite | no | distr_solelc_won-ESP_0076 | elc_won-ESP_0076,elc_spv-ESP_0076 | e_w118057369-400 | 1 | ESP_76 | pre | distr_wofelc_wof-ESP_0126 | connecting wind offshore to buses in grid cell ESP_126 | GW | TWh | NRGI | daynite | no | distr_wofelc_wof-ESP_0126 | elc_wof-ESP_0126 | e_w170424455-400 | 1 | ESP_126
ele | e_spv-ESP_0098 | solar resource in grid cell ESP_98 | GW | TWh | annual | no | ESP_98 | e_spv-ESP_0098 | elc_spv-ESP_0098 | 2.0608 | 0.23418 | pre | distr_solelc_won-ESP_0093 | connecting solar and wind to buses in grid cell ESP_93 | GW | TWh | NRGI | daynite | no | distr_solelc_won-ESP_0093 | elc_won-ESP_0093,elc_spv-ESP_0093 | e_ES371-400 | 1 | ESP_93 | pre | distr_wofelc_wof-ESP_0148 | connecting wind offshore to buses in grid cell ESP_148 | GW | TWh | NRGI | daynite | no | distr_wofelc_wof-ESP_0148 | elc_wof-ESP_0148 | e_ES396-400 | 1 | ESP_148
ele | e_spv-ESP_0099 | solar resource in grid cell ESP_99 | GW | TWh | annual | no | ESP_99 | e_spv-ESP_0099 | elc_spv-ESP_0099 | 2.2083 | 0.23328 | pre | distr_solelc_won-ESP_0098 | connecting solar and wind to buses in grid cell ESP_98 | GW | TWh | NRGI | daynite | no | distr_solelc_won-ESP_0098 | elc_won-ESP_0098,elc_spv-ESP_0098 | e_w576439241-400 | 1 | ESP_98 | pre | distr_wofelc_wof-ESP_0188 | connecting wind offshore to buses in grid cell ESP_188 | GW | TWh | NRGI | daynite | no | distr_wofelc_wof-ESP_0188 | elc_wof-ESP_0188 | e_w170968145-400 | 1 | ESP_188
ele | e_spv-ESP_0100 | solar resource in grid cell ESP_100 | GW | TWh | annual | no | ESP_100 | e_spv-ESP_0100 | elc_spv-ESP_0100 | 3.0555 | 0.23547 | pre | distr_solelc_won-ESP_0119 | connecting solar and wind to buses in grid cell ESP_119 | GW | TWh | NRGI | daynite | no | distr_solelc_won-ESP_0119 | elc_won-ESP_0119,elc_spv-ESP_0119 | e_w1272548315-400 | 1 | ESP_119 | pre | distr_wofelc_wof-ESP_0217 | connecting wind offshore to buses in grid cell ESP_217 | GW | TWh | NRGI | daynite | no | distr_wofelc_wof-ESP_0217 | elc_wof-ESP_0217 | e_w196207063-400 | 1 | ESP_217
ele | e_spv-ESP_0101 | solar resource in grid cell ESP_101 | GW | TWh | annual | no | ESP_101 | e_spv-ESP_0101 | elc_spv-ESP_0101 | 2.2554 | 0.23354 | pre | distr_solelc_won-ESP_0187 | connecting solar and wind to buses in grid cell ESP_187 | GW | TWh | NRGI | daynite | no | distr_solelc_won-ESP_0187 | elc_won-ESP_0187,elc_spv-ESP_0187 | e_w145823172-400 | 1 | ESP_187 | pre | distr_wofelc_wof-ESP_0248 | connecting wind offshore to buses in grid cell ESP_248 | GW | TWh | NRGI | daynite | no | distr_wofelc_wof-ESP_0248 | elc_wof-ESP_0248 | e_ES265-400 | 1 | ESP_248
ele | e_spv-ESP_0102 | solar resource in grid cell ESP_102 | GW | TWh | annual | no | ESP_102 | e_spv-ESP_0102 | elc_spv-ESP_0102 | 2.1952 | 0.22614 | pre | distr_solelc_won-ESP_0027 | connecting solar and wind to buses in grid cell ESP_27 | GW | TWh | NRGI | daynite | no | distr_solelc_won-ESP_0027 | elc_won-ESP_0027,elc_spv-ESP_0027 | e_w73511619-400,e_w701397734-400 | 1 | ESP_27 | pre | distr_wofelc_wof-ESP_0272 | connecting wind offshore to buses in grid cell ESP_272 | GW | TWh | NRGI | daynite | no | distr_wofelc_wof-ESP_0272 | elc_wof-ESP_0272 | e_ES265-400 | 1 | ESP_272
ele | e_spv-ESP_0103 | solar resource in grid cell ESP_103 | GW | TWh | annual | no | ESP_103 | e_spv-ESP_0103 | elc_spv-ESP_0103 | 2.4214 | 0.21909 | pre | distr_solelc_won-ESP_0078 | connecting solar and wind to buses in grid cell ESP_78 | GW | TWh | NRGI | daynite | no | distr_solelc_won-ESP_0078 | elc_won-ESP_0078,elc_spv-ESP_0078 | e_w75902880-400,e_w170968145-400,e_ES376-400 | 1 | ESP_78 | pre | distr_wofelc_wof-ESP_0286 | connecting wind offshore to buses in grid cell ESP_286 | GW | TWh | NRGI | daynite | no | distr_wofelc_wof-ESP_0286 | elc_wof-ESP_0286 | e_w165580300-400 | 1 | ESP_286
ele | e_spv-ESP_0104 | solar resource in grid cell ESP_104 | GW | TWh | annual | no | ESP_104 | e_spv-ESP_0104 | elc_spv-ESP_0104 | 1.1488 | 0.21253 | pre | distr_solelc_won-ESP_0062 | connecting solar and wind to buses in grid cell ESP_62 | GW | TWh | NRGI | daynite | no | distr_solelc_won-ESP_0062 | elc_won-ESP_0062,elc_spv-ESP_0062 | e_w97199647-400,e_w97286424-400,e_w1262722032-400,e_w1332493810-400 | 1 | ESP_62 | pre | distr_wofelc_wof-ESP_0293 | connecting wind offshore to buses in grid cell ESP_293 | GW | TWh | NRGI | daynite | no | distr_wofelc_wof-ESP_0293 | elc_wof-ESP_0293 | e_w165580300-400 | 1 | ESP_293
ele | e_spv-ESP_0105 | solar resource in grid cell ESP_105 | GW | TWh | annual | no | ESP_105 | e_spv-ESP_0105 | elc_spv-ESP_0105 | 0.94401 | 0.2033 | pre | distr_solelc_won-ESP_0137 | connecting solar and wind to buses in grid cell ESP_137 | GW | TWh | NRGI | daynite | no | distr_solelc_won-ESP_0137 | elc_won-ESP_0137,elc_spv-ESP_0137 | e_w105259481-400,e_w202891403-400,e_w223207745-400,e_ES35-400,e_ES13-400,e_ES27-400,e_ES10-400 | 1 | ESP_137 | pre | distr_wofelc_wof-ESP_0166 | connecting wind offshore to buses in grid cell ESP_166 | GW | TWh | NRGI | daynite | no | distr_wofelc_wof-ESP_0166 | elc_wof-ESP_0166 | e_w97286424-400 | 1 | ESP_166
ele | e_spv-ESP_0106 | solar resource in grid cell ESP_106 | GW | TWh | annual | no | ESP_106 | e_spv-ESP_0106 | elc_spv-ESP_0106 | 1.5946 | 0.19012 | pre | distr_solelc_won-ESP_0159 | connecting solar and wind to buses in grid cell ESP_159 | GW | TWh | NRGI | daynite | no | distr_solelc_won-ESP_0159 | elc_won-ESP_0159,elc_spv-ESP_0159 | e_w153232112-400,e_w1120397197-400,e_w1277630152-400 | 1 | ESP_159 | pre | distr_wofelc_wof-ESP_0277 | connecting wind offshore to buses in grid cell ESP_277 | GW | TWh | NRGI | daynite | no | distr_wofelc_wof-ESP_0277 | elc_wof-ESP_0277 | e_w200253359-400,e_ES194-400 | 1 | ESP_277
ele | e_spv-ESP_0107 | solar resource in grid cell ESP_107 | GW | TWh | annual | no | ESP_107 | e_spv-ESP_0107 | elc_spv-ESP_0107 | 0.922 | 0.17949 | pre | distr_solelc_won-ESP_0176 | connecting solar and wind to buses in grid cell ESP_176 | GW | TWh | NRGI | daynite | no | distr_solelc_won-ESP_0176 | elc_won-ESP_0176,elc_spv-ESP_0176 | e_w931602168-400,e_ES189-400 | 1 | ESP_176 | pre | distr_wofelc_wof-ESP_0223 | connecting wind offshore to buses in grid cell ESP_223 | GW | TWh | NRGI | daynite | no | distr_wofelc_wof-ESP_0223 | elc_wof-ESP_0223 | e_ES6-400 | 1 | ESP_223
ele | e_spv-ESP_0108 | solar resource in grid cell ESP_108 | GW | TWh | annual | no | ESP_108 | e_spv-ESP_0108 | elc_spv-ESP_0108 | 0.40337 | 0.25252 | pre | distr_solelc_won-ESP_0109 | connecting solar and wind to buses in grid cell ESP_109 | GW | TWh | NRGI | daynite | no | distr_solelc_won-ESP_0109 | elc_won-ESP_0109,elc_spv-ESP_0109 | e_w170946426-400 | 1 | ESP_109 | pre | distr_wofelc_wof-ESP_0137 | connecting wind offshore to buses in grid cell ESP_137 | GW | TWh | NRGI | daynite | no | distr_wofelc_wof-ESP_0137 | elc_wof-ESP_0137 | e_ES396-400 | 1 | ESP_137
ele | e_spv-ESP_0109 | solar resource in grid cell ESP_109 | GW | TWh | annual | no | ESP_109 | e_spv-ESP_0109 | elc_spv-ESP_0109 | 0.72344 | 0.24537 | pre | distr_solelc_won-ESP_0005 | connecting solar and wind to buses in grid cell ESP_5 | GW | TWh | NRGI | daynite | no | distr_solelc_won-ESP_0005 | elc_won-ESP_0005,elc_spv-ESP_0005 | e_w1218840771-400 | 1 | ESP_5 | pre | distr_wofelc_wof-ESP_0192 | connecting wind offshore to buses in grid cell ESP_192 | GW | TWh | NRGI | daynite | no | distr_wofelc_wof-ESP_0192 | elc_wof-ESP_0192 | e_w1141933143-400 | 1 | ESP_192
ele | e_spv-ESP_0110 | solar resource in grid cell ESP_110 | GW | TWh | annual | no | ESP_110 | e_spv-ESP_0110 | elc_spv-ESP_0110 | 0.27261 | 0.23845 | pre | distr_solelc_won-ESP_0175 | connecting solar and wind to buses in grid cell ESP_175 | GW | TWh | NRGI | daynite | no | distr_solelc_won-ESP_0175 | elc_won-ESP_0175,elc_spv-ESP_0175 | e_ES189-400 | 1 | ESP_175 | pre | distr_wofelc_wof-ESP_0210 | connecting wind offshore to buses in grid cell ESP_210 | GW | TWh | NRGI | daynite | no | distr_wofelc_wof-ESP_0210 | elc_wof-ESP_0210 | e_ES5-400 | 1 | ESP_210
ele | e_spv-ESP_0111 | solar resource in grid cell ESP_111 | GW | TWh | annual | no | ESP_111 | e_spv-ESP_0111 | elc_spv-ESP_0111 | 0.9534 | 0.23532 | pre | distr_solelc_won-ESP_0220 | connecting solar and wind to buses in grid cell ESP_220 | GW | TWh | NRGI | daynite | no | distr_solelc_won-ESP_0220 | elc_won-ESP_0220,elc_spv-ESP_0220 | e_ES87-400 | 1 | ESP_220 | pre | distr_wofelc_wof-ESP_0212 | connecting wind offshore to buses in grid cell ESP_212 | GW | TWh | NRGI | daynite | no | distr_wofelc_wof-ESP_0212 | elc_wof-ESP_0212 | e_w144909722-400 | 1 | ESP_212
ele | e_spv-ESP_0112 | solar resource in grid cell ESP_112 | GW | TWh | annual | no | ESP_112 | e_spv-ESP_0112 | elc_spv-ESP_0112 | 2.2178 | 0.23549 | pre | distr_solelc_won-ESP_0227 | connecting solar and wind to buses in grid cell ESP_227 | GW | TWh | NRGI | daynite | no | distr_solelc_won-ESP_0227 | elc_won-ESP_0227,elc_spv-ESP_0227 | e_w178294745-400 | 1 | ESP_227 | pre | distr_wofelc_wof-ESP_0249 | connecting wind offshore to buses in grid cell ESP_249 | GW | TWh | NRGI | daynite | no | distr_wofelc_wof-ESP_0249 | elc_wof-ESP_0249 | e_ES265-400 | 1 | ESP_249
ele | e_spv-ESP_0113 | solar resource in grid cell ESP_113 | GW | TWh | annual | no | ESP_113 | e_spv-ESP_0113 | elc_spv-ESP_0113 | 1.4752 | 0.23592 | pre | distr_solelc_won-ESP_0228 | connecting solar and wind to buses in grid cell ESP_228 | GW | TWh | NRGI | daynite | no | distr_solelc_won-ESP_0228 | elc_won-ESP_0228,elc_spv-ESP_0228 | e_w165580300-400 | 1 | ESP_228 | pre | distr_wofelc_wof-ESP_0268 | connecting wind offshore to buses in grid cell ESP_268 | GW | TWh | NRGI | daynite | no | distr_wofelc_wof-ESP_0268 | elc_wof-ESP_0268 | e_w200253359-400 | 1 | ESP_268
ele | e_spv-ESP_0114 | solar resource in grid cell ESP_114 | GW | TWh | annual | no | ESP_114 | e_spv-ESP_0114 | elc_spv-ESP_0114 | 2.1397 | 0.23572 | pre | distr_solelc_won-ESP_0107 | connecting solar and wind to buses in grid cell ESP_107 | GW | TWh | NRGI | daynite | no | distr_solelc_won-ESP_0107 | elc_won-ESP_0107,elc_spv-ESP_0107 | e_w51822825-400,e_ES15-400 | 1 | ESP_107 | pre | distr_wofelc_wof-ESP_0283 | connecting wind offshore to buses in grid cell ESP_283 | GW | TWh | NRGI | daynite | no | distr_wofelc_wof-ESP_0283 | elc_wof-ESP_0283 | e_w165580300-400 | 1 | ESP_283
ele | e_spv-ESP_0115 | solar resource in grid cell ESP_115 | GW | TWh | annual | no | ESP_115 | e_spv-ESP_0115 | elc_spv-ESP_0115 | 2.7236 | 0.23496 | pre | distr_solelc_won-ESP_0028 | connecting solar and wind to buses in grid cell ESP_28 | GW | TWh | NRGI | daynite | no | distr_solelc_won-ESP_0028 | elc_won-ESP_0028,elc_spv-ESP_0028 | e_w58928252-400,e_w103511952-400,e_w191485195-400,e_w191480803-400,e_ES81-400,e_ES82-400,e_ES77-400 | 1 | ESP_28 | pre | distr_wofelc_wof-ESP_0296 | connecting wind offshore to buses in grid cell ESP_296 | GW | TWh | NRGI | daynite | no | distr_wofelc_wof-ESP_0296 | elc_wof-ESP_0296 | e_w169729505-400 | 1 | ESP_296
ele | e_spv-ESP_0116 | solar resource in grid cell ESP_116 | GW | TWh | annual | no | ESP_116 | e_spv-ESP_0116 | elc_spv-ESP_0116 | 2.7805 | 0.23036 | pre | distr_solelc_won-ESP_0088 | connecting solar and wind to buses in grid cell ESP_88 | GW | TWh | NRGI | daynite | no | distr_solelc_won-ESP_0088 | elc_won-ESP_0088,elc_spv-ESP_0088 | e_w144138420-400 | 1 | ESP_88 | pre | distr_wofelc_wof-ESP_0259 | connecting wind offshore to buses in grid cell ESP_259 | GW | TWh | NRGI | daynite | no | distr_wofelc_wof-ESP_0259 | elc_wof-ESP_0259 | e_w140011919-400,e_ES208-400,e_ES210-400 | 1 | ESP_259
ele | e_spv-ESP_0117 | solar resource in grid cell ESP_117 | GW | TWh | annual | no | ESP_117 | e_spv-ESP_0117 | elc_spv-ESP_0117 | 2.4043 | 0.22373 | pre | distr_solelc_won-ESP_0048 | connecting solar and wind to buses in grid cell ESP_48 | GW | TWh | NRGI | daynite | no | distr_solelc_won-ESP_0048 | elc_won-ESP_0048,elc_spv-ESP_0048 | e_w144787749-400 | 1 | ESP_48 | pre | distr_wofelc_wof-ESP_0113 | connecting wind offshore to buses in grid cell ESP_113 | GW | TWh | NRGI | daynite | no | distr_wofelc_wof-ESP_0113 | elc_wof-ESP_0113 | e_w187645709-400 | 1 | ESP_113
ele | e_spv-ESP_0118 | solar resource in grid cell ESP_118 | GW | TWh | annual | no | ESP_118 | e_spv-ESP_0118 | elc_spv-ESP_0118 | 2.5252 | 0.21847 | pre | distr_solelc_won-ESP_0184 | connecting solar and wind to buses in grid cell ESP_184 | GW | TWh | NRGI | daynite | no | distr_solelc_won-ESP_0184 | elc_won-ESP_0184,elc_spv-ESP_0184 | e_w144931782-400,e_w265408693-400,e_w921541546-400,e_ES311-400 | 1 | ESP_184 | pre | distr_wofelc_wof-ESP_0153 | connecting wind offshore to buses in grid cell ESP_153 | GW | TWh | NRGI | daynite | no | distr_wofelc_wof-ESP_0153 | elc_wof-ESP_0153 | e_w190110739-400 | 1 | ESP_153
ele | e_spv-ESP_0119 | solar resource in grid cell ESP_119 | GW | TWh | annual | no | ESP_119 | e_spv-ESP_0119 | elc_spv-ESP_0119 | 1.9023 | 0.21026 | pre | distr_solelc_won-ESP_0185 | connecting solar and wind to buses in grid cell ESP_185 | GW | TWh | NRGI | daynite | no | distr_solelc_won-ESP_0185 | elc_won-ESP_0185,elc_spv-ESP_0185 | e_w1278864373-400,e_w144940509-400,e_ES289-400 | 1 | ESP_185 | pre | distr_wofelc_wof-ESP_0176 | connecting wind offshore to buses in grid cell ESP_176 | GW | TWh | NRGI | daynite | no | distr_wofelc_wof-ESP_0176 | elc_wof-ESP_0176 | e_ES15-400 | 1 | ESP_176
ele | e_spv-ESP_0120 | solar resource in grid cell ESP_120 | GW | TWh | annual | no | ESP_120 | e_spv-ESP_0120 | elc_spv-ESP_0120 | 1.6111 | 0.19723 | pre | distr_solelc_won-ESP_0096 | connecting solar and wind to buses in grid cell ESP_96 | GW | TWh | NRGI | daynite | no | distr_solelc_won-ESP_0096 | elc_won-ESP_0096,elc_spv-ESP_0096 | e_w145461765-400 | 1 | ESP_96 | pre | distr_wofelc_wof-ESP_0232 | connecting wind offshore to buses in grid cell ESP_232 | GW | TWh | NRGI | daynite | no | distr_wofelc_wof-ESP_0232 | elc_wof-ESP_0232 | e_w729485840-400 | 1 | ESP_232
ele | e_spv-ESP_0121 | solar resource in grid cell ESP_121 | GW | TWh | annual | no | ESP_121 | e_spv-ESP_0121 | elc_spv-ESP_0121 | 2.3276 | 0.18248 | pre | distr_solelc_won-ESP_0189 | connecting solar and wind to buses in grid cell ESP_189 | GW | TWh | NRGI | daynite | no | distr_solelc_won-ESP_0189 | elc_won-ESP_0189,elc_spv-ESP_0189 | e_w169999915-400 | 1 | ESP_189 | pre | distr_wofelc_wof-ESP_0253 | connecting wind offshore to buses in grid cell ESP_253 | GW | TWh | NRGI | daynite | no | distr_wofelc_wof-ESP_0253 | elc_wof-ESP_0253 | e_ES324-400 | 1 | ESP_253
ele | e_spv-ESP_0122 | solar resource in grid cell ESP_122 | GW | TWh | annual | no | ESP_122 | e_spv-ESP_0122 | elc_spv-ESP_0122 | 0.91844 | 0.17448 | pre | distr_solelc_won-ESP_0037 | connecting solar and wind to buses in grid cell ESP_37 | GW | TWh | NRGI | daynite | no | distr_solelc_won-ESP_0037 | elc_won-ESP_0037,elc_spv-ESP_0037 | e_w1246115410-400 | 1 | ESP_37 | pre | distr_wofelc_wof-ESP_0271 | connecting wind offshore to buses in grid cell ESP_271 | GW | TWh | NRGI | daynite | no | distr_wofelc_wof-ESP_0271 | elc_wof-ESP_0271 | e_ES265-400 | 1 | ESP_271
ele | e_spv-ESP_0123 | solar resource in grid cell ESP_123 | GW | TWh | annual | no | ESP_123 | e_spv-ESP_0123 | elc_spv-ESP_0123 | 0.26286 | 0.25562 | pre | distr_solelc_won-ESP_0009 | connecting solar and wind to buses in grid cell ESP_9 | GW | TWh | NRGI | daynite | no | distr_solelc_won-ESP_0009 | elc_won-ESP_0009,elc_spv-ESP_0009 | e_w187645709-400 | 1 | ESP_9 | pre | distr_wofelc_wof-ESP_0320 | connecting wind offshore to buses in grid cell ESP_320 | GW | TWh | NRGI | daynite | no | distr_wofelc_wof-ESP_0320 | elc_wof-ESP_0320 | e_w340399370-400 | 1 | ESP_320
ele | e_spv-ESP_0124 | solar resource in grid cell ESP_124 | GW | TWh | annual | no | ESP_124 | e_spv-ESP_0124 | elc_spv-ESP_0124 | 1.4876 | 0.24727 | pre | distr_solelc_won-ESP_0095 | connecting solar and wind to buses in grid cell ESP_95 | GW | TWh | NRGI | daynite | no | distr_solelc_won-ESP_0095 | elc_won-ESP_0095,elc_spv-ESP_0095 | e_w145461765-400 | 1 | ESP_95 | pre | distr_wofelc_wof-ESP_0222 | connecting wind offshore to buses in grid cell ESP_222 | GW | TWh | NRGI | daynite | no | distr_wofelc_wof-ESP_0222 | elc_wof-ESP_0222 | e_w772400244-400 | 1 | ESP_222
ele | e_spv-ESP_0125 | solar resource in grid cell ESP_125 | GW | TWh | annual | no | ESP_125 | e_spv-ESP_0125 | elc_spv-ESP_0125 | 0.62244 | 0.23923 | pre | distr_solelc_won-ESP_0100 | connecting solar and wind to buses in grid cell ESP_100 | GW | TWh | NRGI | daynite | no | distr_solelc_won-ESP_0100 | elc_won-ESP_0100,elc_spv-ESP_0100 | e_ES251-400 | 1 | ESP_100 | pre | distr_wofelc_wof-ESP_0133 | connecting wind offshore to buses in grid cell ESP_133 | GW | TWh | NRGI | daynite | no | distr_wofelc_wof-ESP_0133 | elc_wof-ESP_0133 | e_ES1-400 | 1 | ESP_133
ele | e_spv-ESP_0126 | solar resource in grid cell ESP_126 | GW | TWh | annual | no | ESP_126 | e_spv-ESP_0126 | elc_spv-ESP_0126 | 0.82534 | 0.23529 | pre | distr_solelc_won-ESP_0123 | connecting solar and wind to buses in grid cell ESP_123 | GW | TWh | NRGI | daynite | no | distr_solelc_won-ESP_0123 | elc_won-ESP_0123,elc_spv-ESP_0123 | e_w97937366-400 | 1 | ESP_123 | pre | distr_wofelc_wof-ESP_0231 | connecting wind offshore to buses in grid cell ESP_231 | GW | TWh | NRGI | daynite | no | distr_wofelc_wof-ESP_0231 | elc_wof-ESP_0231 | e_w144915438-400 | 1 | ESP_231
ele | e_spv-ESP_0127 | solar resource in grid cell ESP_127 | GW | TWh | annual | no | ESP_127 | e_spv-ESP_0127 | elc_spv-ESP_0127 | 2.829 | 0.23472 | pre | distr_solelc_won-ESP_0164 | connecting solar and wind to buses in grid cell ESP_164 | GW | TWh | NRGI | daynite | no | distr_solelc_won-ESP_0164 | elc_won-ESP_0164,elc_spv-ESP_0164 | e_w190236352-400 | 1 | ESP_164 | pre | distr_wofelc_wof-ESP_0237 | connecting wind offshore to buses in grid cell ESP_237 | GW | TWh | NRGI | daynite | no | distr_wofelc_wof-ESP_0237 | elc_wof-ESP_0237 | e_w171256169-400 | 1 | ESP_237
ele | e_spv-ESP_0128 | solar resource in grid cell ESP_128 | GW | TWh | annual | no | ESP_128 | e_spv-ESP_0128 | elc_spv-ESP_0128 | 1.609 | 0.23606 | pre | distr_solelc_won-ESP_0204 | connecting solar and wind to buses in grid cell ESP_204 | GW | TWh | NRGI | daynite | no | distr_solelc_won-ESP_0204 | elc_won-ESP_0204,elc_spv-ESP_0204 | e_ES324-400 | 1 | ESP_204 | pre | distr_wofelc_wof-ESP_0247 | connecting wind offshore to buses in grid cell ESP_247 | GW | TWh | NRGI | daynite | no | distr_wofelc_wof-ESP_0247 | elc_wof-ESP_0247 | e_w156435509-400 | 1 | ESP_247
ele | e_spv-ESP_0129 | solar resource in grid cell ESP_129 | GW | TWh | annual | no | ESP_129 | e_spv-ESP_0129 | elc_spv-ESP_0129 | 1.1942 | 0.23556 | pre | distr_solelc_won-ESP_0212 | connecting solar and wind to buses in grid cell ESP_212 | GW | TWh | NRGI | daynite | no | distr_solelc_won-ESP_0212 | elc_won-ESP_0212,elc_spv-ESP_0212 | e_w126881765-400 | 1 | ESP_212 | pre | distr_wofelc_wof-ESP_0254 | connecting wind offshore to buses in grid cell ESP_254 | GW | TWh | NRGI | daynite | no | distr_wofelc_wof-ESP_0254 | elc_wof-ESP_0254 | e_w156435509-400 | 1 | ESP_254
ele | e_spv-ESP_0130 | solar resource in grid cell ESP_130 | GW | TWh | annual | no | ESP_130 | e_spv-ESP_0130 | elc_spv-ESP_0130 | 1.702 | 0.2331 | pre | distr_solelc_won-ESP_0196 | connecting solar and wind to buses in grid cell ESP_196 | GW | TWh | NRGI | daynite | no | distr_solelc_won-ESP_0196 | elc_won-ESP_0196,elc_spv-ESP_0196 | e_w33771314-400,e_w60351390-400,e_ES287-400,e_ES301-400 | 1 | ESP_196 | pre | distr_wofelc_wof-ESP_0263 | connecting wind offshore to buses in grid cell ESP_263 | GW | TWh | NRGI | daynite | no | distr_wofelc_wof-ESP_0263 | elc_wof-ESP_0263 | e_ES265-400 | 1 | ESP_263
ele | e_spv-ESP_0131 | solar resource in grid cell ESP_131 | GW | TWh | annual | no | ESP_131 | e_spv-ESP_0131 | elc_spv-ESP_0131 | 1.4039 | 0.22773 | pre | distr_solelc_won-ESP_0044 | connecting solar and wind to buses in grid cell ESP_44 | GW | TWh | NRGI | daynite | no | distr_solelc_won-ESP_0044 | elc_won-ESP_0044,elc_spv-ESP_0044 | e_w52516392-400 | 1 | ESP_44 | pre | distr_wofelc_wof-ESP_0322 | connecting wind offshore to buses in grid cell ESP_322 | GW | TWh | NRGI | daynite | no | distr_wofelc_wof-ESP_0322 | elc_wof-ESP_0322 | e_ES74-400 | 1 | ESP_322
ele | e_spv-ESP_0132 | solar resource in grid cell ESP_132 | GW | TWh | annual | no | ESP_132 | e_spv-ESP_0132 | elc_spv-ESP_0132 | 1.6696 | 0.22293 | pre | distr_solelc_won-ESP_0002 | connecting solar and wind to buses in grid cell ESP_2 | GW | TWh | NRGI | daynite | no | distr_solelc_won-ESP_0002 | elc_won-ESP_0002,elc_spv-ESP_0002 | e_w1218840771-400 | 1 | ESP_2 | pre | distr_wofelc_wof-ESP_0327 | connecting wind offshore to buses in grid cell ESP_327 | GW | TWh | NRGI | daynite | no | distr_wofelc_wof-ESP_0327 | elc_wof-ESP_0327 | e_w683892938-400 | 1 | ESP_327
ele | e_spv-ESP_0133 | solar resource in grid cell ESP_133 | GW | TWh | annual | no | ESP_133 | e_spv-ESP_0133 | elc_spv-ESP_0133 | 2.2816 | 0.22012 | pre | distr_solelc_won-ESP_0030 | connecting solar and wind to buses in grid cell ESP_30 | GW | TWh | NRGI | daynite | no | distr_solelc_won-ESP_0030 | elc_won-ESP_0030,elc_spv-ESP_0030 | e_w144487932-400 | 1 | ESP_30 | pre | distr_wofelc_wof-ESP_0048 | connecting wind offshore to buses in grid cell ESP_48 | GW | TWh | NRGI | daynite | no | distr_wofelc_wof-ESP_0048 | elc_wof-ESP_0048 | e_w104370242-400 | 1 | ESP_48
ele | e_spv-ESP_0134 | solar resource in grid cell ESP_134 | GW | TWh | annual | no | ESP_134 | e_spv-ESP_0134 | elc_spv-ESP_0134 | 2.1612 | 0.21295 | pre | distr_solelc_won-ESP_0057 | connecting solar and wind to buses in grid cell ESP_57 | GW | TWh | NRGI | daynite | no | distr_solelc_won-ESP_0057 | elc_won-ESP_0057,elc_spv-ESP_0057 | e_ES174-400 | 1 | ESP_57 | pre | distr_wofelc_wof-ESP_0093 | connecting wind offshore to buses in grid cell ESP_93 | GW | TWh | NRGI | daynite | no | distr_wofelc_wof-ESP_0093 | elc_wof-ESP_0093 | e_w104370242-400 | 1 | ESP_93
ele | e_spv-ESP_0135 | solar resource in grid cell ESP_135 | GW | TWh | annual | no | ESP_135 | e_spv-ESP_0135 | elc_spv-ESP_0135 | 1.2488 | 0.19611 | pre | distr_solelc_won-ESP_0110 | connecting solar and wind to buses in grid cell ESP_110 | GW | TWh | NRGI | daynite | no | distr_solelc_won-ESP_0110 | elc_won-ESP_0110,elc_spv-ESP_0110 | e_w170946426-400 | 1 | ESP_110 | pre | distr_wofelc_wof-ESP_0107 | connecting wind offshore to buses in grid cell ESP_107 | GW | TWh | NRGI | daynite | no | distr_wofelc_wof-ESP_0107 | elc_wof-ESP_0107 | e_w104370242-400 | 1 | ESP_107
ele | e_spv-ESP_0136 | solar resource in grid cell ESP_136 | GW | TWh | annual | no | ESP_136 | e_spv-ESP_0136 | elc_spv-ESP_0136 | 0.74143 | 0.17811 | pre | distr_solelc_won-ESP_0200 | connecting solar and wind to buses in grid cell ESP_200 | GW | TWh | NRGI | daynite | no | distr_solelc_won-ESP_0200 | elc_won-ESP_0200,elc_spv-ESP_0200 | e_w169867109-400 | 1 | ESP_200 | pre | distr_wofelc_wof-ESP_0143 | connecting wind offshore to buses in grid cell ESP_143 | GW | TWh | NRGI | daynite | no | distr_wofelc_wof-ESP_0143 | elc_wof-ESP_0143 | e_w189184555-400 | 1 | ESP_143
ele | e_spv-ESP_0137 | solar resource in grid cell ESP_137 | GW | TWh | annual | no | ESP_137 | e_spv-ESP_0137 | elc_spv-ESP_0137 | 0.81635 | 0.17226 | pre | distr_solelc_won-ESP_0122 | connecting solar and wind to buses in grid cell ESP_122 | GW | TWh | NRGI | daynite | no | distr_solelc_won-ESP_0122 | elc_won-ESP_0122,elc_spv-ESP_0122 | e_w1241153459-400,e_w401804126-400,e_w1141933143-400,e_ES33-400,e_w56137765-400,e_ES21-400,e_ES24-400 | 1 | ESP_122 | pre | distr_wofelc_wof-ESP_0168 | connecting wind offshore to buses in grid cell ESP_168 | GW | TWh | NRGI | daynite | no | distr_wofelc_wof-ESP_0168 | elc_wof-ESP_0168 | e_ES56-400 | 1 | ESP_168
ele | e_spv-ESP_0138 | solar resource in grid cell ESP_138 | GW | TWh | annual | no | ESP_138 | e_spv-ESP_0138 | elc_spv-ESP_0138 | 1.3159 | 0.25595 | pre | distr_solelc_won-ESP_0201 | connecting solar and wind to buses in grid cell ESP_201 | GW | TWh | NRGI | daynite | no | distr_solelc_won-ESP_0201 | elc_won-ESP_0201,elc_spv-ESP_0201 | e_w143207685-400 | 1 | ESP_201 | pre | distr_wofelc_wof-ESP_0245 | connecting wind offshore to buses in grid cell ESP_245 | GW | TWh | NRGI | daynite | no | distr_wofelc_wof-ESP_0245 | elc_wof-ESP_0245 | e_w171256169-400 | 1 | ESP_245
ele | e_spv-ESP_0139 | solar resource in grid cell ESP_139 | GW | TWh | annual | no | ESP_139 | e_spv-ESP_0139 | elc_spv-ESP_0139 | 1.6583 | 0.24908 | pre | distr_solelc_won-ESP_0054 | connecting solar and wind to buses in grid cell ESP_54 | GW | TWh | NRGI | daynite | no | distr_solelc_won-ESP_0054 | elc_won-ESP_0054,elc_spv-ESP_0054 | e_w168358225-400,e_r17148268-400 | 1 | ESP_54 | pre | distr_wofelc_wof-ESP_0246 | connecting wind offshore to buses in grid cell ESP_246 | GW | TWh | NRGI | daynite | no | distr_wofelc_wof-ESP_0246 | elc_wof-ESP_0246 | e_ES308-400 | 1 | ESP_246
ele | e_spv-ESP_0140 | solar resource in grid cell ESP_140 | GW | TWh | annual | no | ESP_140 | e_spv-ESP_0140 | elc_spv-ESP_0140 | 1.8127 | 0.24255 | pre | distr_solelc_won-ESP_0102 | connecting solar and wind to buses in grid cell ESP_102 | GW | TWh | NRGI | daynite | no | distr_solelc_won-ESP_0102 | elc_won-ESP_0102,elc_spv-ESP_0102 | e_w170479580-400,e_w283348372-400,e_w1153834517-400,e_ES214-400,e_ES211-400 | 1 | ESP_102 | pre | distr_wofelc_wof-ESP_0273 | connecting wind offshore to buses in grid cell ESP_273 | GW | TWh | NRGI | daynite | no | distr_wofelc_wof-ESP_0273 | elc_wof-ESP_0273 | e_w200253359-400 | 1 | ESP_273
ele | e_spv-ESP_0141 | solar resource in grid cell ESP_141 | GW | TWh | annual | no | ESP_141 | e_spv-ESP_0141 | elc_spv-ESP_0141 | 0.7518 | 0.23753 | pre | distr_solelc_won-ESP_0152 | connecting solar and wind to buses in grid cell ESP_152 | GW | TWh | NRGI | daynite | no | distr_solelc_won-ESP_0152 | elc_won-ESP_0152,elc_spv-ESP_0152 | e_w196215046-400,e_w1240967180-400,e_ES37-400,e_ES23-400 | 1 | ESP_152 | pre | distr_wofelc_wof-ESP_0292 | connecting wind offshore to buses in grid cell ESP_292 | GW | TWh | NRGI | daynite | no | distr_wofelc_wof-ESP_0292 | elc_wof-ESP_0292 | e_w165580300-400 | 1 | ESP_292
ele | e_spv-ESP_0142 | solar resource in grid cell ESP_142 | GW | TWh | annual | no | ESP_142 | e_spv-ESP_0142 | elc_spv-ESP_0142 | 2.8008 | 0.23428 | pre | distr_solelc_won-ESP_0039 | connecting solar and wind to buses in grid cell ESP_39 | GW | TWh | NRGI | daynite | no | distr_solelc_won-ESP_0039 | elc_won-ESP_0039,elc_spv-ESP_0039 | e_w986410945-400 | 1 | ESP_39 | pre | distr_wofelc_wof-ESP_0160 | connecting wind offshore to buses in grid cell ESP_160 | GW | TWh | NRGI | daynite | no | distr_wofelc_wof-ESP_0160 | elc_wof-ESP_0160 | e_w190110739-400 | 1 | ESP_160
ele | e_spv-ESP_0143 | solar resource in grid cell ESP_143 | GW | TWh | annual | no | ESP_143 | e_spv-ESP_0143 | elc_spv-ESP_0143 | 2.5784 | 0.23509 | pre | distr_solelc_won-ESP_0052 | connecting solar and wind to buses in grid cell ESP_52 | GW | TWh | NRGI | daynite | no | distr_solelc_won-ESP_0052 | elc_won-ESP_0052,elc_spv-ESP_0052 | e_w593535391-400 | 1 | ESP_52 | pre | distr_wofelc_wof-ESP_0298 | connecting wind offshore to buses in grid cell ESP_298 | GW | TWh | NRGI | daynite | no | distr_wofelc_wof-ESP_0298 | elc_wof-ESP_0298 | e_w340399370-400 | 1 | ESP_298
ele | e_spv-ESP_0144 | solar resource in grid cell ESP_144 | GW | TWh | annual | no | ESP_144 | e_spv-ESP_0144 | elc_spv-ESP_0144 | 1.4644 | 0.23405 | pre | distr_solelc_won-ESP_0063 | connecting solar and wind to buses in grid cell ESP_63 | GW | TWh | NRGI | daynite | no | distr_solelc_won-ESP_0063 | elc_won-ESP_0063,elc_spv-ESP_0063 | e_w97286424-400 | 1 | ESP_63 | pre | distr_wofelc_wof-ESP_0091 | connecting wind offshore to buses in grid cell ESP_91 | GW | TWh | NRGI | daynite | no | distr_wofelc_wof-ESP_0091 | elc_wof-ESP_0091 | e_ES141-400 | 1 | ESP_91
ele | e_spv-ESP_0145 | solar resource in grid cell ESP_145 | GW | TWh | annual | no | ESP_145 | e_spv-ESP_0145 | elc_spv-ESP_0145 | 1.9865 | 0.23091 | pre | distr_solelc_won-ESP_0092 | connecting solar and wind to buses in grid cell ESP_92 | GW | TWh | NRGI | daynite | no | distr_solelc_won-ESP_0092 | elc_won-ESP_0092,elc_spv-ESP_0092 | e_ES68-400 | 1 | ESP_92 | pre | distr_wofelc_wof-ESP_0103 | connecting wind offshore to buses in grid cell ESP_103 | GW | TWh | NRGI | daynite | no | distr_wofelc_wof-ESP_0103 | elc_wof-ESP_0103 | e_w1218840771-400 | 1 | ESP_103
ele | e_spv-ESP_0146 | solar resource in grid cell ESP_146 | GW | TWh | annual | no | ESP_146 | e_spv-ESP_0146 | elc_spv-ESP_0146 | 2.3573 | 0.22571 | pre | distr_solelc_won-ESP_0112 | connecting solar and wind to buses in grid cell ESP_112 | GW | TWh | NRGI | daynite | no | distr_solelc_won-ESP_0112 | elc_won-ESP_0112,elc_spv-ESP_0112 | e_w222895334-400 | 1 | ESP_112 | pre | distr_wofelc_wof-ESP_0127 | connecting wind offshore to buses in grid cell ESP_127 | GW | TWh | NRGI | daynite | no | distr_wofelc_wof-ESP_0127 | elc_wof-ESP_0127 | e_w170424455-400 | 1 | ESP_127
ele | e_spv-ESP_0147 | solar resource in grid cell ESP_147 | GW | TWh | annual | no | ESP_147 | e_spv-ESP_0147 | elc_spv-ESP_0147 | 2.9403 | 0.22373 | pre | distr_solelc_won-ESP_0135 | connecting solar and wind to buses in grid cell ESP_135 | GW | TWh | NRGI | daynite | no | distr_solelc_won-ESP_0135 | elc_won-ESP_0135,elc_spv-ESP_0135 | e_w159930931-400 | 1 | ESP_135 | pre | distr_wofelc_wof-ESP_0175 | connecting wind offshore to buses in grid cell ESP_175 | GW | TWh | NRGI | daynite | no | distr_wofelc_wof-ESP_0175 | elc_wof-ESP_0175 | e_ES15-400 | 1 | ESP_175
ele | e_spv-ESP_0148 | solar resource in grid cell ESP_148 | GW | TWh | annual | no | ESP_148 | e_spv-ESP_0148 | elc_spv-ESP_0148 | 3.0432 | 0.22167 | pre | distr_solelc_won-ESP_0198 | connecting solar and wind to buses in grid cell ESP_198 | GW | TWh | NRGI | daynite | no | distr_solelc_won-ESP_0198 | elc_won-ESP_0198,elc_spv-ESP_0198 | e_w145823172-400 | 1 | ESP_198 | pre | distr_wofelc_wof-ESP_0221 | connecting wind offshore to buses in grid cell ESP_221 | GW | TWh | NRGI | daynite | no | distr_wofelc_wof-ESP_0221 | elc_wof-ESP_0221 | e_w144909722-400 | 1 | ESP_221
ele | e_spv-ESP_0149 | solar resource in grid cell ESP_149 | GW | TWh | annual | no | ESP_149 | e_spv-ESP_0149 | elc_spv-ESP_0149 | 1.9386 | 0.21503 | pre | distr_solelc_won-ESP_0223 | connecting solar and wind to buses in grid cell ESP_223 | GW | TWh | NRGI | daynite | no | distr_solelc_won-ESP_0223 | elc_won-ESP_0223,elc_spv-ESP_0223 | e_ES178-400 | 1 | ESP_223 | pre | distr_wofelc_wof-ESP_0233 | connecting wind offshore to buses in grid cell ESP_233 | GW | TWh | NRGI | daynite | no | distr_wofelc_wof-ESP_0233 | elc_wof-ESP_0233 | e_ES330-400 | 1 | ESP_233
ele | e_spv-ESP_0150 | solar resource in grid cell ESP_150 | GW | TWh | annual | no | ESP_150 | e_spv-ESP_0150 | elc_spv-ESP_0150 | 0.41885 | 0.19744 | pre | distr_solelc_won-ESP_0205 | connecting solar and wind to buses in grid cell ESP_205 | GW | TWh | NRGI | daynite | no | distr_solelc_won-ESP_0205 | elc_won-ESP_0205,elc_spv-ESP_0205 | e_w34585227-400,e_ES264-400,e_ES265-400 | 1 | ESP_205 | pre | distr_wofelc_wof-ESP_0256 | connecting wind offshore to buses in grid cell ESP_256 | GW | TWh | NRGI | daynite | no | distr_wofelc_wof-ESP_0256 | elc_wof-ESP_0256 | e_ES265-400 | 1 | ESP_256
ele | e_spv-ESP_0151 | solar resource in grid cell ESP_151 | GW | TWh | annual | no | ESP_151 | e_spv-ESP_0151 | elc_spv-ESP_0151 | 0.98418 | 0.17856 | pre | distr_solelc_won-ESP_0225 | connecting solar and wind to buses in grid cell ESP_225 | GW | TWh | NRGI | daynite | no | distr_solelc_won-ESP_0225 | elc_won-ESP_0225,elc_spv-ESP_0225 | e_w75606778-400,e_w124121964-400,e_w200253359-400,e_w71796402-400,e_r16809528-400,e_ES169-400,e_w165580300-400,e_ES194-400 | 1 | ESP_225 | pre | distr_wofelc_wof-ESP_0309 | connecting wind offshore to buses in grid cell ESP_309 | GW | TWh | NRGI | daynite | no | distr_wofelc_wof-ESP_0309 | elc_wof-ESP_0309 | e_w340399370-400 | 1 | ESP_309
ele | e_spv-ESP_0152 | solar resource in grid cell ESP_152 | GW | TWh | annual | no | ESP_152 | e_spv-ESP_0152 | elc_spv-ESP_0152 | 0.69617 | 0.17305 | pre | distr_solelc_won-ESP_0153 | connecting solar and wind to buses in grid cell ESP_153 | GW | TWh | NRGI | daynite | no | distr_solelc_won-ESP_0153 | elc_won-ESP_0153,elc_spv-ESP_0153 | e_w144909722-400,e_w327268322-400,e_ES373-400,e_ES372-400 | 1 | ESP_153 | pre | distr_wofelc_wof-ESP_0315 | connecting wind offshore to buses in grid cell ESP_315 | GW | TWh | NRGI | daynite | no | distr_wofelc_wof-ESP_0315 | elc_wof-ESP_0315 | e_w165580300-400 | 1 | ESP_315
ele | e_spv-ESP_0153 | solar resource in grid cell ESP_153 | GW | TWh | annual | no | ESP_153 | e_spv-ESP_0153 | elc_spv-ESP_0153 | 0.76187 | 0.25331 | pre | distr_solelc_won-ESP_0199 | connecting solar and wind to buses in grid cell ESP_199 | GW | TWh | NRGI | daynite | no | distr_solelc_won-ESP_0199 | elc_won-ESP_0199,elc_spv-ESP_0199 | e_w145823172-400,e_w1028926498-400,e_w683693772-400 | 1 | ESP_199 | pre | distr_wofelc_wof-ESP_0180 | connecting wind offshore to buses in grid cell ESP_180 | GW | TWh | NRGI | daynite | no | distr_wofelc_wof-ESP_0180 | elc_wof-ESP_0180 | e_w170968145-400 | 1 | ESP_180
ele | e_spv-ESP_0154 | solar resource in grid cell ESP_154 | GW | TWh | annual | no | ESP_154 | e_spv-ESP_0154 | elc_spv-ESP_0154 | 2.1376 | 0.24892 | pre | distr_solelc_won-ESP_0229 | connecting solar and wind to buses in grid cell ESP_229 | GW | TWh | NRGI | daynite | no | distr_solelc_won-ESP_0229 | elc_won-ESP_0229,elc_spv-ESP_0229 | e_w178294745-400,e_ES138-400 | 1 | ESP_229 | pre | distr_wofelc_wof-ESP_0235 | connecting wind offshore to buses in grid cell ESP_235 | GW | TWh | NRGI | daynite | no | distr_wofelc_wof-ESP_0235 | elc_wof-ESP_0235 | e_w144915438-400 | 1 | ESP_235
ele | e_spv-ESP_0155 | solar resource in grid cell ESP_155 | GW | TWh | annual | no | ESP_155 | e_spv-ESP_0155 | elc_spv-ESP_0155 | 2.5091 | 0.24517 | pre | distr_solelc_won-ESP_0179 | connecting solar and wind to buses in grid cell ESP_179 | GW | TWh | NRGI | daynite | no | distr_solelc_won-ESP_0179 | elc_won-ESP_0179,elc_spv-ESP_0179 | e_w181912569-400 | 1 | ESP_179 | pre | distr_wofelc_wof-ESP_0244 | connecting wind offshore to buses in grid cell ESP_244 | GW | TWh | NRGI | daynite | no | distr_wofelc_wof-ESP_0244 | elc_wof-ESP_0244 | e_w729485840-400 | 1 | ESP_244
ele | e_spv-ESP_0156 | solar resource in grid cell ESP_156 | GW | TWh | annual | no | ESP_156 | e_spv-ESP_0156 | elc_spv-ESP_0156 | 2.9422 | 0.24092 | pre | distr_solelc_won-ESP_0070 | connecting solar and wind to buses in grid cell ESP_70 | GW | TWh | NRGI | daynite | no | distr_solelc_won-ESP_0070 | elc_won-ESP_0070,elc_spv-ESP_0070 | e_w1168861008-400 | 1 | ESP_70 | pre | distr_wofelc_wof-ESP_0276 | connecting wind offshore to buses in grid cell ESP_276 | GW | TWh | NRGI | daynite | no | distr_wofelc_wof-ESP_0276 | elc_wof-ESP_0276 | e_w200253359-400 | 1 | ESP_276
ele | e_spv-ESP_0157 | solar resource in grid cell ESP_157 | GW | TWh | annual | no | ESP_157 | e_spv-ESP_0157 | elc_spv-ESP_0157 | 3.3247 | 0.23663 | pre | distr_solelc_won-ESP_0216 | connecting solar and wind to buses in grid cell ESP_216 | GW | TWh | NRGI | daynite | no | distr_solelc_won-ESP_0216 | elc_won-ESP_0216,elc_spv-ESP_0216 | e_ES118-400 | 1 | ESP_216
ele | e_spv-ESP_0158 | solar resource in grid cell ESP_158 | GW | TWh | annual | no | ESP_158 | e_spv-ESP_0158 | elc_spv-ESP_0158 | 2.583 | 0.23535 | pre | distr_solelc_won-ESP_0024 | connecting solar and wind to buses in grid cell ESP_24 | GW | TWh | NRGI | daynite | no | distr_solelc_won-ESP_0024 | elc_won-ESP_0024,elc_spv-ESP_0024 | e_w51188420-400 | 1 | ESP_24
ele | e_spv-ESP_0159 | solar resource in grid cell ESP_159 | GW | TWh | annual | no | ESP_159 | e_spv-ESP_0159 | elc_spv-ESP_0159 | 1.8981 | 0.23362 | pre | distr_solelc_won-ESP_0055 | connecting solar and wind to buses in grid cell ESP_55 | GW | TWh | NRGI | daynite | no | distr_solelc_won-ESP_0055 | elc_won-ESP_0055,elc_spv-ESP_0055 | e_w168358225-400 | 1 | ESP_55
ele | e_spv-ESP_0160 | solar resource in grid cell ESP_160 | GW | TWh | annual | no | ESP_160 | e_spv-ESP_0160 | elc_spv-ESP_0160 | 2.9578 | 0.22889 | pre | distr_solelc_won-ESP_0129 | connecting solar and wind to buses in grid cell ESP_129 | GW | TWh | NRGI | daynite | no | distr_solelc_won-ESP_0129 | elc_won-ESP_0129,elc_spv-ESP_0129 | e_w260018670-400 | 1 | ESP_129
ele | e_spv-ESP_0161 | solar resource in grid cell ESP_161 | GW | TWh | annual | no | ESP_161 | e_spv-ESP_0161 | elc_spv-ESP_0161 | 1.6849 | 0.22579 | pre | distr_solelc_won-ESP_0156 | connecting solar and wind to buses in grid cell ESP_156 | GW | TWh | NRGI | daynite | no | distr_solelc_won-ESP_0156 | elc_won-ESP_0156,elc_spv-ESP_0156 | e_ES339-400 | 1 | ESP_156
ele | e_spv-ESP_0162 | solar resource in grid cell ESP_162 | GW | TWh | annual | no | ESP_162 | e_spv-ESP_0162 | elc_spv-ESP_0162 | 2.9813 | 0.22367 | pre | distr_solelc_won-ESP_0203 | connecting solar and wind to buses in grid cell ESP_203 | GW | TWh | NRGI | daynite | no | distr_solelc_won-ESP_0203 | elc_won-ESP_0203,elc_spv-ESP_0203 | e_ES130-400 | 1 | ESP_203
ele | e_spv-ESP_0163 | solar resource in grid cell ESP_163 | GW | TWh | annual | no | ESP_163 | e_spv-ESP_0163 | elc_spv-ESP_0163 | 2.7503 | 0.22013 | pre | distr_solelc_won-ESP_0160 | connecting solar and wind to buses in grid cell ESP_160 | GW | TWh | NRGI | daynite | no | distr_solelc_won-ESP_0160 | elc_won-ESP_0160,elc_spv-ESP_0160 | e_w181652542-400,e_ES258-400 | 1 | ESP_160
ele | e_spv-ESP_0164 | solar resource in grid cell ESP_164 | GW | TWh | annual | no | ESP_164 | e_spv-ESP_0164 | elc_spv-ESP_0164 | 1.7574 | 0.21344 | pre | distr_solelc_won-ESP_0148 | connecting solar and wind to buses in grid cell ESP_148 | GW | TWh | NRGI | daynite | no | distr_solelc_won-ESP_0148 | elc_won-ESP_0148,elc_spv-ESP_0148 | e_w190236352-400 | 1 | ESP_148
ele | e_spv-ESP_0165 | solar resource in grid cell ESP_165 | GW | TWh | annual | no | ESP_165 | e_spv-ESP_0165 | elc_spv-ESP_0165 | 1.2808 | 0.20029 | pre | distr_solelc_won-ESP_0233 | connecting solar and wind to buses in grid cell ESP_233 | GW | TWh | NRGI | daynite | no | distr_solelc_won-ESP_0233 | elc_won-ESP_0233,elc_spv-ESP_0233 | e_w340399370-400,e_w683892938-400 | 1 | ESP_233
ele | e_spv-ESP_0166 | solar resource in grid cell ESP_166 | GW | TWh | annual | no | ESP_166 | e_spv-ESP_0166 | elc_spv-ESP_0166 | 1.4257 | 0.18325 | pre | distr_solelc_won-ESP_0038 | connecting solar and wind to buses in grid cell ESP_38 | GW | TWh | NRGI | daynite | no | distr_solelc_won-ESP_0038 | elc_won-ESP_0038,elc_spv-ESP_0038 | e_w989699715-400,e_ES275-400,e_ES266-400 | 1 | ESP_38
ele | e_spv-ESP_0167 | solar resource in grid cell ESP_167 | GW | TWh | annual | no | ESP_167 | e_spv-ESP_0167 | elc_spv-ESP_0167 | 0.41026 | 0.1739 | pre | distr_solelc_won-ESP_0069 | connecting solar and wind to buses in grid cell ESP_69 | GW | TWh | NRGI | daynite | no | distr_solelc_won-ESP_0069 | elc_won-ESP_0069,elc_spv-ESP_0069 | e_ES302-400 | 1 | ESP_69
ele | e_spv-ESP_0168 | solar resource in grid cell ESP_168 | GW | TWh | annual | no | ESP_168 | e_spv-ESP_0168 | elc_spv-ESP_0168 | 2.163 | 0.24677 | pre | distr_solelc_won-ESP_0074 | connecting solar and wind to buses in grid cell ESP_74 | GW | TWh | NRGI | daynite | no | distr_solelc_won-ESP_0074 | elc_won-ESP_0074,elc_spv-ESP_0074 | e_ES139-400,e_ES137-400 | 1 | ESP_74
ele | e_spv-ESP_0169 | solar resource in grid cell ESP_169 | GW | TWh | annual | no | ESP_169 | e_spv-ESP_0169 | elc_spv-ESP_0169 | 1.9057 | 0.24395 | pre | distr_solelc_won-ESP_0016 | connecting solar and wind to buses in grid cell ESP_16 | GW | TWh | NRGI | daynite | no | distr_solelc_won-ESP_0016 | elc_won-ESP_0016,elc_spv-ESP_0016 | e_w103158873-400 | 1 | ESP_16
ele | e_spv-ESP_0170 | solar resource in grid cell ESP_170 | GW | TWh | annual | no | ESP_170 | e_spv-ESP_0170 | elc_spv-ESP_0170 | 2.3595 | 0.24048 | pre | distr_solelc_won-ESP_0043 | connecting solar and wind to buses in grid cell ESP_43 | GW | TWh | NRGI | daynite | no | distr_solelc_won-ESP_0043 | elc_won-ESP_0043,elc_spv-ESP_0043 | e_w701397734-400 | 1 | ESP_43
ele | e_spv-ESP_0171 | solar resource in grid cell ESP_171 | GW | TWh | annual | no | ESP_171 | e_spv-ESP_0171 | elc_spv-ESP_0171 | 2.5121 | 0.23702 | pre | distr_solelc_won-ESP_0085 | connecting solar and wind to buses in grid cell ESP_85 | GW | TWh | NRGI | daynite | no | distr_solelc_won-ESP_0085 | elc_won-ESP_0085,elc_spv-ESP_0085 | e_w1168861008-400 | 1 | ESP_85
ele | e_spv-ESP_0172 | solar resource in grid cell ESP_172 | GW | TWh | annual | no | ESP_172 | e_spv-ESP_0172 | elc_spv-ESP_0172 | 2.6375 | 0.23368 | pre | distr_solelc_won-ESP_0105 | connecting solar and wind to buses in grid cell ESP_105 | GW | TWh | NRGI | daynite | no | distr_solelc_won-ESP_0105 | elc_won-ESP_0105,elc_spv-ESP_0105 | e_ES101-400 | 1 | ESP_105
ele | e_spv-ESP_0173 | solar resource in grid cell ESP_173 | GW | TWh | annual | no | ESP_173 | e_spv-ESP_0173 | elc_spv-ESP_0173 | 3.1202 | 0.22869 | pre | distr_solelc_won-ESP_0108 | connecting solar and wind to buses in grid cell ESP_108 | GW | TWh | NRGI | daynite | no | distr_solelc_won-ESP_0108 | elc_won-ESP_0108,elc_spv-ESP_0108 | e_w170946426-400 | 1 | ESP_108
ele | e_spv-ESP_0174 | solar resource in grid cell ESP_174 | GW | TWh | annual | no | ESP_174 | e_spv-ESP_0174 | elc_spv-ESP_0174 | 2.15 | 0.22554 | pre | distr_solelc_won-ESP_0197 | connecting solar and wind to buses in grid cell ESP_197 | GW | TWh | NRGI | daynite | no | distr_solelc_won-ESP_0197 | elc_won-ESP_0197,elc_spv-ESP_0197 | e_w77640470-400 | 1 | ESP_197
ele | e_spv-ESP_0175 | solar resource in grid cell ESP_175 | GW | TWh | annual | no | ESP_175 | e_spv-ESP_0175 | elc_spv-ESP_0175 | 3.2689 | 0.22342 | pre | distr_solelc_won-ESP_0211 | connecting solar and wind to buses in grid cell ESP_211 | GW | TWh | NRGI | daynite | no | distr_solelc_won-ESP_0211 | elc_won-ESP_0211,elc_spv-ESP_0211 | e_ES118-400 | 1 | ESP_211
ele | e_spv-ESP_0176 | solar resource in grid cell ESP_176 | GW | TWh | annual | no | ESP_176 | e_spv-ESP_0176 | elc_spv-ESP_0176 | 2.0686 | 0.21969 | pre | distr_solelc_won-ESP_0231 | connecting solar and wind to buses in grid cell ESP_231 | GW | TWh | NRGI | daynite | no | distr_solelc_won-ESP_0231 | elc_won-ESP_0231,elc_spv-ESP_0231 | e_w165580300-400 | 1 | ESP_231
ele | e_spv-ESP_0177 | solar resource in grid cell ESP_177 | GW | TWh | annual | no | ESP_177 | e_spv-ESP_0177 | elc_spv-ESP_0177 | 2.9751 | 0.21574 | pre | distr_solelc_won-ESP_0026 | connecting solar and wind to buses in grid cell ESP_26 | GW | TWh | NRGI | daynite | no | distr_solelc_won-ESP_0026 | elc_won-ESP_0026,elc_spv-ESP_0026 | e_w134884956-400,e_r15715982-400 | 1 | ESP_26
ele | e_spv-ESP_0178 | solar resource in grid cell ESP_178 | GW | TWh | annual | no | ESP_178 | e_spv-ESP_0178 | elc_spv-ESP_0178 | 3.3237 | 0.20749 | pre | distr_solelc_won-ESP_0190 | connecting solar and wind to buses in grid cell ESP_190 | GW | TWh | NRGI | daynite | no | distr_solelc_won-ESP_0190 | elc_won-ESP_0190,elc_spv-ESP_0190 | e_w135806477-400,e_w1266081844-400,e_ES150-400 | 1 | ESP_190
ele | e_spv-ESP_0179 | solar resource in grid cell ESP_179 | GW | TWh | annual | no | ESP_179 | e_spv-ESP_0179 | elc_spv-ESP_0179 | 0.80902 | 0.19128 | pre | distr_solelc_won-ESP_0170 | connecting solar and wind to buses in grid cell ESP_170 | GW | TWh | NRGI | daynite | no | distr_solelc_won-ESP_0170 | elc_won-ESP_0170,elc_spv-ESP_0170 | e_w144942113-400 | 1 | ESP_170
ele | e_spv-ESP_0180 | solar resource in grid cell ESP_180 | GW | TWh | annual | no | ESP_180 | e_spv-ESP_0180 | elc_spv-ESP_0180 | 1.1322 | 0.17664 | pre | distr_solelc_won-ESP_0128 | connecting solar and wind to buses in grid cell ESP_128 | GW | TWh | NRGI | daynite | no | distr_solelc_won-ESP_0128 | elc_won-ESP_0128,elc_spv-ESP_0128 | e_w222895334-400 | 1 | ESP_128
ele | e_spv-ESP_0181 | solar resource in grid cell ESP_181 | GW | TWh | annual | no | ESP_181 | e_spv-ESP_0181 | elc_spv-ESP_0181 | 1.1259 | 0.24852 | pre | distr_solelc_won-ESP_0147 | connecting solar and wind to buses in grid cell ESP_147 | GW | TWh | NRGI | daynite | no | distr_solelc_won-ESP_0147 | elc_won-ESP_0147,elc_spv-ESP_0147 | e_w226363063-400 | 1 | ESP_147
ele | e_spv-ESP_0182 | solar resource in grid cell ESP_182 | GW | TWh | annual | no | ESP_182 | e_spv-ESP_0182 | elc_spv-ESP_0182 | 0.91588 | 0.24564 | pre | distr_solelc_won-ESP_0086 | connecting solar and wind to buses in grid cell ESP_86 | GW | TWh | NRGI | daynite | no | distr_solelc_won-ESP_0086 | elc_won-ESP_0086,elc_spv-ESP_0086 | e_w283348372-400 | 1 | ESP_86
ele | e_spv-ESP_0183 | solar resource in grid cell ESP_183 | GW | TWh | annual | no | ESP_183 | e_spv-ESP_0183 | elc_spv-ESP_0183 | 1.5296 | 0.24207 | pre | distr_solelc_won-ESP_0117 | connecting solar and wind to buses in grid cell ESP_117 | GW | TWh | NRGI | daynite | no | distr_solelc_won-ESP_0117 | elc_won-ESP_0117,elc_spv-ESP_0117 | e_w101953901-400 | 1 | ESP_117
ele | e_spv-ESP_0184 | solar resource in grid cell ESP_184 | GW | TWh | annual | no | ESP_184 | e_spv-ESP_0184 | elc_spv-ESP_0184 | 3.3605 | 0.23662 | pre | distr_solelc_won-ESP_0126 | connecting solar and wind to buses in grid cell ESP_126 | GW | TWh | NRGI | daynite | no | distr_solelc_won-ESP_0126 | elc_won-ESP_0126,elc_spv-ESP_0126 | e_w1042227719-400 | 1 | ESP_126
ele | e_spv-ESP_0185 | solar resource in grid cell ESP_185 | GW | TWh | annual | no | ESP_185 | e_spv-ESP_0185 | elc_spv-ESP_0185 | 1.7816 | 0.23424 | pre | distr_solelc_won-ESP_0133 | connecting solar and wind to buses in grid cell ESP_133 | GW | TWh | NRGI | daynite | no | distr_solelc_won-ESP_0133 | elc_won-ESP_0133,elc_spv-ESP_0133 | e_w170272140-400 | 1 | ESP_133
ele | e_spv-ESP_0186 | solar resource in grid cell ESP_186 | GW | TWh | annual | no | ESP_186 | e_spv-ESP_0186 | elc_spv-ESP_0186 | 2.0405 | 0.23038 | pre | distr_solelc_won-ESP_0161 | connecting solar and wind to buses in grid cell ESP_161 | GW | TWh | NRGI | daynite | no | distr_solelc_won-ESP_0161 | elc_won-ESP_0161,elc_spv-ESP_0161 | e_w181652542-400 | 1 | ESP_161
ele | e_spv-ESP_0187 | solar resource in grid cell ESP_187 | GW | TWh | annual | no | ESP_187 | e_spv-ESP_0187 | elc_spv-ESP_0187 | 3.1856 | 0.2267 | pre | distr_solelc_won-ESP_0173 | connecting solar and wind to buses in grid cell ESP_173 | GW | TWh | NRGI | daynite | no | distr_solelc_won-ESP_0173 | elc_won-ESP_0173,elc_spv-ESP_0173 | e_w153232112-400 | 1 | ESP_173
ele | e_spv-ESP_0188 | solar resource in grid cell ESP_188 | GW | TWh | annual | no | ESP_188 | e_spv-ESP_0188 | elc_spv-ESP_0188 | 2.0925 | 0.22542 | pre | distr_solelc_won-ESP_0230 | connecting solar and wind to buses in grid cell ESP_230 | GW | TWh | NRGI | daynite | no | distr_solelc_won-ESP_0230 | elc_won-ESP_0230,elc_spv-ESP_0230 | e_w178294745-400 | 1 | ESP_230
ele | e_spv-ESP_0189 | solar resource in grid cell ESP_189 | GW | TWh | annual | no | ESP_189 | e_spv-ESP_0189 | elc_spv-ESP_0189 | 2.6809 | 0.22471 | pre | distr_solelc_won-ESP_0068 | connecting solar and wind to buses in grid cell ESP_68 | GW | TWh | NRGI | daynite | no | distr_solelc_won-ESP_0068 | elc_won-ESP_0068,elc_spv-ESP_0068 | e_w168357739-400,e_w593535391-400 | 1 | ESP_68
ele | e_spv-ESP_0190 | solar resource in grid cell ESP_190 | GW | TWh | annual | no | ESP_190 | e_spv-ESP_0190 | elc_spv-ESP_0190 | 3.5181 | 0.22405 | pre | distr_solelc_won-ESP_0049 | connecting solar and wind to buses in grid cell ESP_49 | GW | TWh | NRGI | daynite | no | distr_solelc_won-ESP_0049 | elc_won-ESP_0049,elc_spv-ESP_0049 | e_w181664117-400 | 1 | ESP_49
ele | e_spv-ESP_0191 | solar resource in grid cell ESP_191 | GW | TWh | annual | no | ESP_191 | e_spv-ESP_0191 | elc_spv-ESP_0191 | 3.4215 | 0.21762 | pre | distr_solelc_won-ESP_0094 | connecting solar and wind to buses in grid cell ESP_94 | GW | TWh | NRGI | daynite | no | distr_solelc_won-ESP_0094 | elc_won-ESP_0094,elc_spv-ESP_0094 | e_w487381592-400,e_ES371-400 | 1 | ESP_94
ele | e_spv-ESP_0192 | solar resource in grid cell ESP_192 | GW | TWh | annual | no | ESP_192 | e_spv-ESP_0192 | elc_spv-ESP_0192 | 0.73031 | 0.20126 | pre | distr_solelc_won-ESP_0036 | connecting solar and wind to buses in grid cell ESP_36 | GW | TWh | NRGI | daynite | no | distr_solelc_won-ESP_0036 | elc_won-ESP_0036,elc_spv-ESP_0036 | e_w1267694217-400 | 1 | ESP_36
ele | e_spv-ESP_0193 | solar resource in grid cell ESP_193 | GW | TWh | annual | no | ESP_193 | e_spv-ESP_0193 | elc_spv-ESP_0193 | 0.74109 | 0.24668 | pre | distr_solelc_won-ESP_0077 | connecting solar and wind to buses in grid cell ESP_77 | GW | TWh | NRGI | daynite | no | distr_solelc_won-ESP_0077 | elc_won-ESP_0077,elc_spv-ESP_0077 | e_ES56-400 | 1 | ESP_77
ele | e_spv-ESP_0194 | solar resource in grid cell ESP_194 | GW | TWh | annual | no | ESP_194 | e_spv-ESP_0194 | elc_spv-ESP_0194 | 1.0662 | 0.24253 | pre | distr_solelc_won-ESP_0046 | connecting solar and wind to buses in grid cell ESP_46 | GW | TWh | NRGI | daynite | no | distr_solelc_won-ESP_0046 | elc_won-ESP_0046,elc_spv-ESP_0046 | e_w144487932-400 | 1 | ESP_46
ele | e_spv-ESP_0195 | solar resource in grid cell ESP_195 | GW | TWh | annual | no | ESP_195 | e_spv-ESP_0195 | elc_spv-ESP_0195 | 1.3187 | 0.2358 | pre | distr_solelc_won-ESP_0056 | connecting solar and wind to buses in grid cell ESP_56 | GW | TWh | NRGI | daynite | no | distr_solelc_won-ESP_0056 | elc_won-ESP_0056,elc_spv-ESP_0056 | e_ES174-400 | 1 | ESP_56
ele | e_spv-ESP_0196 | solar resource in grid cell ESP_196 | GW | TWh | annual | no | ESP_196 | e_spv-ESP_0196 | elc_spv-ESP_0196 | 1.078 | 0.23484 | pre | distr_solelc_won-ESP_0058 | connecting solar and wind to buses in grid cell ESP_58 | GW | TWh | NRGI | daynite | no | distr_solelc_won-ESP_0058 | elc_won-ESP_0058,elc_spv-ESP_0058 | e_ES174-400 | 1 | ESP_58
ele | e_spv-ESP_0197 | solar resource in grid cell ESP_197 | GW | TWh | annual | no | ESP_197 | e_spv-ESP_0197 | elc_spv-ESP_0197 | 2.1122 | 0.23095 | pre | distr_solelc_won-ESP_0072 | connecting solar and wind to buses in grid cell ESP_72 | GW | TWh | NRGI | daynite | no | distr_solelc_won-ESP_0072 | elc_won-ESP_0072,elc_spv-ESP_0072 | e_ES174-400 | 1 | ESP_72
ele | e_spv-ESP_0198 | solar resource in grid cell ESP_198 | GW | TWh | annual | no | ESP_198 | e_spv-ESP_0198 | elc_spv-ESP_0198 | 1.752 | 0.22931 | pre | distr_solelc_won-ESP_0081 | connecting solar and wind to buses in grid cell ESP_81 | GW | TWh | NRGI | daynite | no | distr_solelc_won-ESP_0081 | elc_won-ESP_0081,elc_spv-ESP_0081 | e_w145461765-400 | 1 | ESP_81
ele | e_spv-ESP_0199 | solar resource in grid cell ESP_199 | GW | TWh | annual | no | ESP_199 | e_spv-ESP_0199 | elc_spv-ESP_0199 | 2.7429 | 0.2286 | pre | distr_solelc_won-ESP_0113 | connecting solar and wind to buses in grid cell ESP_113 | GW | TWh | NRGI | daynite | no | distr_solelc_won-ESP_0113 | elc_won-ESP_0113,elc_spv-ESP_0113 | e_w222895334-400 | 1 | ESP_113
ele | e_spv-ESP_0200 | solar resource in grid cell ESP_200 | GW | TWh | annual | no | ESP_200 | e_spv-ESP_0200 | elc_spv-ESP_0200 | 4.7181 | 0.23039 | pre | distr_solelc_won-ESP_0141 | connecting solar and wind to buses in grid cell ESP_141 | GW | TWh | NRGI | daynite | no | distr_solelc_won-ESP_0141 | elc_won-ESP_0141,elc_spv-ESP_0141 | e_w1042227719-400 | 1 | ESP_141
ele | e_spv-ESP_0201 | solar resource in grid cell ESP_201 | GW | TWh | annual | no | ESP_201 | e_spv-ESP_0201 | elc_spv-ESP_0201 | 3.6564 | 0.23126 | pre | distr_solelc_won-ESP_0166 | connecting solar and wind to buses in grid cell ESP_166 | GW | TWh | NRGI | daynite | no | distr_solelc_won-ESP_0166 | elc_won-ESP_0166,elc_spv-ESP_0166 | e_w88760627-400 | 1 | ESP_166
ele | e_spv-ESP_0202 | solar resource in grid cell ESP_202 | GW | TWh | annual | no | ESP_202 | e_spv-ESP_0202 | elc_spv-ESP_0202 | 1.1842 | 0.22669 | pre | distr_solelc_won-ESP_0180 | connecting solar and wind to buses in grid cell ESP_180 | GW | TWh | NRGI | daynite | no | distr_solelc_won-ESP_0180 | elc_won-ESP_0180,elc_spv-ESP_0180 | e_ES39-400 | 1 | ESP_180
ele | e_spv-ESP_0203 | solar resource in grid cell ESP_203 | GW | TWh | annual | no | ESP_203 | e_spv-ESP_0203 | elc_spv-ESP_0203 | 0.34112 | 0.21104 | pre | distr_solelc_won-ESP_0188 | connecting solar and wind to buses in grid cell ESP_188 | GW | TWh | NRGI | daynite | no | distr_solelc_won-ESP_0188 | elc_won-ESP_0188,elc_spv-ESP_0188 | e_w1028926498-400 | 1 | ESP_188
ele | e_spv-ESP_0204 | solar resource in grid cell ESP_204 | GW | TWh | annual | no | ESP_204 | e_spv-ESP_0204 | elc_spv-ESP_0204 | 0.49178 | 0.24316 | pre | distr_solelc_won-ESP_0213 | connecting solar and wind to buses in grid cell ESP_213 | GW | TWh | NRGI | daynite | no | distr_solelc_won-ESP_0213 | elc_won-ESP_0213,elc_spv-ESP_0213 | e_w145302700-400 | 1 | ESP_213
ele | e_spv-ESP_0205 | solar resource in grid cell ESP_205 | GW | TWh | annual | no | ESP_205 | e_spv-ESP_0205 | elc_spv-ESP_0205 | 0.7255 | 0.23101 | pre | distr_solelc_won-ESP_0219 | connecting solar and wind to buses in grid cell ESP_219 | GW | TWh | NRGI | daynite | no | distr_solelc_won-ESP_0219 | elc_won-ESP_0219,elc_spv-ESP_0219 | e_ES178-400 | 1 | ESP_219
ele | e_spv-ESP_0206 | solar resource in grid cell ESP_206 | GW | TWh | annual | no | ESP_206 | e_spv-ESP_0206 | elc_spv-ESP_0206 | 1.5045 | 0.23011 | pre | distr_solelc_won-ESP_0060 | connecting solar and wind to buses in grid cell ESP_60 | GW | TWh | NRGI | daynite | no | distr_solelc_won-ESP_0060 | elc_won-ESP_0060,elc_spv-ESP_0060 | e_w81152317-400,e_w189577215-400,e_ES71-400 | 1 | ESP_60
ele | e_spv-ESP_0207 | solar resource in grid cell ESP_207 | GW | TWh | annual | no | ESP_207 | e_spv-ESP_0207 | elc_spv-ESP_0207 | 2.3796 | 0.23151 | pre | distr_solelc_won-ESP_0178 | connecting solar and wind to buses in grid cell ESP_178 | GW | TWh | NRGI | daynite | no | distr_solelc_won-ESP_0178 | elc_won-ESP_0178,elc_spv-ESP_0178 | e_w90829734-400,e_w181906370-400,e_ES119-400 | 1 | ESP_178
ele | e_spv-ESP_0208 | solar resource in grid cell ESP_208 | GW | TWh | annual | no | ESP_208 | e_spv-ESP_0208 | elc_spv-ESP_0208 | 4.0806 | 0.23315 | pre | distr_solelc_won-ESP_0167 | connecting solar and wind to buses in grid cell ESP_167 | GW | TWh | NRGI | daynite | no | distr_solelc_won-ESP_0167 | elc_won-ESP_0167,elc_spv-ESP_0167 | e_w196207063-400,e_w196202213-400,e_w196207064-400,e_ES39-400,e_ES40-400 | 1 | ESP_167
ele | e_spv-ESP_0209 | solar resource in grid cell ESP_209 | GW | TWh | annual | no | ESP_209 | e_spv-ESP_0209 | elc_spv-ESP_0209 | 5.7073 | 0.23342 | pre | distr_solelc_won-ESP_0191 | connecting solar and wind to buses in grid cell ESP_191 | GW | TWh | NRGI | daynite | no | distr_solelc_won-ESP_0191 | elc_won-ESP_0191,elc_spv-ESP_0191 | e_ES130-400 | 1 | ESP_191
ele | e_spv-ESP_0210 | solar resource in grid cell ESP_210 | GW | TWh | annual | no | ESP_210 | e_spv-ESP_0210 | elc_spv-ESP_0210 | 1.0931 | 0.23075 | pre | distr_solelc_won-ESP_0075 | connecting solar and wind to buses in grid cell ESP_75 | GW | TWh | NRGI | daynite | no | distr_solelc_won-ESP_0075 | elc_won-ESP_0075,elc_spv-ESP_0075 | e_ES115-400,e_ES120-400 | 1 | ESP_75
ele | e_spv-ESP_0211 | solar resource in grid cell ESP_211 | GW | TWh | annual | no | ESP_211 | e_spv-ESP_0211 | elc_spv-ESP_0211 | 0.053004 | 0.21725 | pre | distr_solelc_won-ESP_0215 | connecting solar and wind to buses in grid cell ESP_215 | GW | TWh | NRGI | daynite | no | distr_solelc_won-ESP_0215 | elc_won-ESP_0215,elc_spv-ESP_0215 | e_ES136-400 | 1 | ESP_215
ele | e_spv-ESP_0212 | solar resource in grid cell ESP_212 | GW | TWh | annual | no | ESP_212 | e_spv-ESP_0212 | elc_spv-ESP_0212 | 0.46293 | 0.23151 | pre | distr_solelc_won-ESP_0019 | connecting solar and wind to buses in grid cell ESP_19 | GW | TWh | NRGI | daynite | no | distr_solelc_won-ESP_0019 | elc_won-ESP_0019,elc_spv-ESP_0019 | e_w1172185252-400 | 1 | ESP_19
ele | e_spv-ESP_0213 | solar resource in grid cell ESP_213 | GW | TWh | annual | no | ESP_213 | e_spv-ESP_0213 | elc_spv-ESP_0213 | 0.50465 | 0.232 | pre | distr_solelc_won-ESP_0041 | connecting solar and wind to buses in grid cell ESP_41 | GW | TWh | NRGI | daynite | no | distr_solelc_won-ESP_0041 | elc_won-ESP_0041,elc_spv-ESP_0041 | e_w144327157-400 | 1 | ESP_41
ele | e_spv-ESP_0214 | solar resource in grid cell ESP_214 | GW | TWh | annual | no | ESP_214 | e_spv-ESP_0214 | elc_spv-ESP_0214 | 1.8021 | 0.23303 | pre | distr_solelc_won-ESP_0064 | connecting solar and wind to buses in grid cell ESP_64 | GW | TWh | NRGI | daynite | no | distr_solelc_won-ESP_0064 | elc_won-ESP_0064,elc_spv-ESP_0064 | e_w170961288-400 | 1 | ESP_64
ele | e_spv-ESP_0215 | solar resource in grid cell ESP_215 | GW | TWh | annual | no | ESP_215 | e_spv-ESP_0215 | elc_spv-ESP_0215 | 4.4831 | 0.23183 | pre | distr_solelc_won-ESP_0125 | connecting solar and wind to buses in grid cell ESP_125 | GW | TWh | NRGI | daynite | no | distr_solelc_won-ESP_0125 | elc_won-ESP_0125,elc_spv-ESP_0125 | e_w1042227719-400 | 1 | ESP_125
ele | e_spv-ESP_0216 | solar resource in grid cell ESP_216 | GW | TWh | annual | no | ESP_216 | e_spv-ESP_0216 | elc_spv-ESP_0216 | 1.0754 | 0.22945 | pre | distr_solelc_won-ESP_0127 | connecting solar and wind to buses in grid cell ESP_127 | GW | TWh | NRGI | daynite | no | distr_solelc_won-ESP_0127 | elc_won-ESP_0127,elc_spv-ESP_0127 | e_w222895334-400 | 1 | ESP_127
ele | e_spv-ESP_0217 | solar resource in grid cell ESP_217 | GW | TWh | annual | no | ESP_217 | e_spv-ESP_0217 | elc_spv-ESP_0217 | 0.038452 | 0.21494 | pre | distr_solelc_won-ESP_0134 | connecting solar and wind to buses in grid cell ESP_134 | GW | TWh | NRGI | daynite | no | distr_solelc_won-ESP_0134 | elc_won-ESP_0134,elc_spv-ESP_0134 | e_w190236352-400 | 1 | ESP_134
ele | e_spv-ESP_0218 | solar resource in grid cell ESP_218 | GW | TWh | annual | no | ESP_218 | e_spv-ESP_0218 | elc_spv-ESP_0218 | 1.521 | 0.23148 | pre | distr_solelc_won-ESP_0186 | connecting solar and wind to buses in grid cell ESP_186 | GW | TWh | NRGI | daynite | no | distr_solelc_won-ESP_0186 | elc_won-ESP_0186,elc_spv-ESP_0186 | e_ES289-400 | 1 | ESP_186
ele | e_spv-ESP_0219 | solar resource in grid cell ESP_219 | GW | TWh | annual | no | ESP_219 | e_spv-ESP_0219 | elc_spv-ESP_0219 | 3.2576 | 0.22824 | pre | distr_solelc_won-ESP_0061 | connecting solar and wind to buses in grid cell ESP_61 | GW | TWh | NRGI | daynite | no | distr_solelc_won-ESP_0061 | elc_won-ESP_0061,elc_spv-ESP_0061 | e_w43842955-400,e_w190058570-400,e_ES31-400,e_ES26-400,e_ES9-400,e_ES19-400 | 1 | ESP_61
ele | e_spv-ESP_0220 | solar resource in grid cell ESP_220 | GW | TWh | annual | no | ESP_220 | e_spv-ESP_0220 | elc_spv-ESP_0220 | 0.46981 | 0.22575 | pre | distr_solelc_won-ESP_0089 | connecting solar and wind to buses in grid cell ESP_89 | GW | TWh | NRGI | daynite | no | distr_solelc_won-ESP_0089 | elc_won-ESP_0089,elc_spv-ESP_0089 | e_w74384031-400,e_ES132-400 | 1 | ESP_89
ele | e_spv-ESP_0221 | solar resource in grid cell ESP_221 | GW | TWh | annual | no | ESP_221 | e_spv-ESP_0221 | elc_spv-ESP_0221 | 0.039142 | 0.21089 | pre | distr_solelc_won-ESP_0090 | connecting solar and wind to buses in grid cell ESP_90 | GW | TWh | NRGI | daynite | no | distr_solelc_won-ESP_0090 | elc_won-ESP_0090,elc_spv-ESP_0090 | e_w85817084-400 | 1 | ESP_90
ele | e_spv-ESP_0222 | solar resource in grid cell ESP_222 | GW | TWh | annual | no | ESP_222 | e_spv-ESP_0222 | elc_spv-ESP_0222 | 0.58133 | 0.22667 | pre | distr_solelc_won-ESP_0091 | connecting solar and wind to buses in grid cell ESP_91 | GW | TWh | NRGI | daynite | no | distr_solelc_won-ESP_0091 | elc_won-ESP_0091,elc_spv-ESP_0091 | e_w118057369-400,e_ES68-400 | 1 | ESP_91
ele | e_spv-ESP_0223 | solar resource in grid cell ESP_223 | GW | TWh | annual | no | ESP_223 | e_spv-ESP_0223 | elc_spv-ESP_0223 | 1.6961 | 0.22197 | pre | distr_solelc_won-ESP_0171 | connecting solar and wind to buses in grid cell ESP_171 | GW | TWh | NRGI | daynite | no | distr_solelc_won-ESP_0171 | elc_won-ESP_0171,elc_spv-ESP_0171 | e_w144941889-400 | 1 | ESP_171
ele | e_spv-ESP_0224 | solar resource in grid cell ESP_224 | GW | TWh | annual | no | ESP_224 | e_spv-ESP_0224 | elc_spv-ESP_0224 | 0.077244 | 0.22284 | pre | distr_solelc_won-ESP_0232 | connecting solar and wind to buses in grid cell ESP_232 | GW | TWh | NRGI | daynite | no | distr_solelc_won-ESP_0232 | elc_won-ESP_0232,elc_spv-ESP_0232 | e_w169729505-400 | 1 | ESP_232
ele | e_spv-ESP_0225 | solar resource in grid cell ESP_225 | GW | TWh | annual | no | ESP_225 | e_spv-ESP_0225 | elc_spv-ESP_0225 | 1.0486 | 0.21962 | pre | distr_solelc_won-ESP_0194 | connecting solar and wind to buses in grid cell ESP_194 | GW | TWh | NRGI | daynite | no | distr_solelc_won-ESP_0194 | elc_won-ESP_0194,elc_spv-ESP_0194 | e_w171256169-400,e_w845179231-400,e_ES330-400,e_ES324-400 | 1 | ESP_194
ele | e_spv-ESP_0226 | solar resource in grid cell ESP_226 | GW | TWh | annual | no | ESP_226 | e_spv-ESP_0226 | elc_spv-ESP_0226 | 0.94808 | 0.21336 | pre | distr_solelc_won-ESP_0097 | connecting solar and wind to buses in grid cell ESP_97 | GW | TWh | NRGI | daynite | no | distr_solelc_won-ESP_0097 | elc_won-ESP_0097,elc_spv-ESP_0097 | e_w576439241-400 | 1 | ESP_97
ele | e_spv-ESP_0227 | solar resource in grid cell ESP_227 | GW | TWh | annual | no | ESP_227 | e_spv-ESP_0227 | elc_spv-ESP_0227 | 0.45656 | 0.21689 | pre | distr_solelc_won-ESP_0021 | connecting solar and wind to buses in grid cell ESP_21 | GW | TWh | NRGI | daynite | no | distr_solelc_won-ESP_0021 | elc_won-ESP_0021,elc_spv-ESP_0021 | e_w651711449-400 | 1 | ESP_21
ele | e_spv-ESP_0228 | solar resource in grid cell ESP_228 | GW | TWh | annual | no | ESP_228 | e_spv-ESP_0228 | elc_spv-ESP_0228 | 0.15894 | 0.23497 | pre | distr_solelc_won-ESP_0053 | connecting solar and wind to buses in grid cell ESP_53 | GW | TWh | NRGI | daynite | no | distr_solelc_won-ESP_0053 | elc_won-ESP_0053,elc_spv-ESP_0053 | e_w1032009205-400 | 1 | ESP_53
ele | e_spv-ESP_0229 | solar resource in grid cell ESP_229 | GW | TWh | annual | no | ESP_229 | e_spv-ESP_0229 | elc_spv-ESP_0229 | 1.2077 | 0.20481 | pre | distr_solelc_won-ESP_0221 | connecting solar and wind to buses in grid cell ESP_221 | GW | TWh | NRGI | daynite | no | distr_solelc_won-ESP_0221 | elc_won-ESP_0221,elc_spv-ESP_0221 | e_ES87-400 | 1 | ESP_221
ele | e_spv-ESP_0230 | solar resource in grid cell ESP_230 | GW | TWh | annual | no | ESP_230 | e_spv-ESP_0230 | elc_spv-ESP_0230 | 1.0839 | 0.20532 | pre | distr_solelc_won-ESP_0139 | connecting solar and wind to buses in grid cell ESP_139 | GW | TWh | NRGI | daynite | no | distr_solelc_won-ESP_0139 | elc_won-ESP_0139,elc_spv-ESP_0139 | e_w1042227719-400 | 1 | ESP_139
ele | e_spv-ESP_0231 | solar resource in grid cell ESP_231 | GW | TWh | annual | no | ESP_231 | e_spv-ESP_0231 | elc_spv-ESP_0231 | 1.7739 | 0.22758 | pre | distr_solelc_won-ESP_0177 | connecting solar and wind to buses in grid cell ESP_177 | GW | TWh | NRGI | daynite | no | distr_solelc_won-ESP_0177 | elc_won-ESP_0177,elc_spv-ESP_0177 | e_w1266081844-400 | 1 | ESP_177
ele | e_spv-ESP_0232 | solar resource in grid cell ESP_232 | GW | TWh | annual | no | ESP_232 | e_spv-ESP_0232 | elc_spv-ESP_0232 | 0.70572 | 0.20604 | pre | distr_solelc_won-ESP_0192 | connecting solar and wind to buses in grid cell ESP_192 | GW | TWh | NRGI | daynite | no | distr_solelc_won-ESP_0192 | elc_won-ESP_0192,elc_spv-ESP_0192 | e_w181912569-400 | 1 | ESP_192
ele | e_spv-ESP_0233 | solar resource in grid cell ESP_233 | GW | TWh | annual | no | ESP_233 | e_spv-ESP_0233 | elc_spv-ESP_0233 | 1.97 | 0.20508
ele | e_spv-ESP_0234 | solar resource in grid cell ESP_234 | GW | TWh | annual | no | ESP_234 | e_spv-ESP_0234 | elc_spv-ESP_0234 | 0.28909 | 0.22482

## wind
~fi_process | [6 empty] | ~fi_t |  |  |  |  | ~fi_process | [6 empty] | ~fi_t
set | process | description | capacity_unit | activity_unit | timeslicelevel | vintage | grid_cell | process | comm-out | cap_bnd | af~fx | set | process | description | capacity_unit | activity_unit | timeslicelevel | vintage | grid_cell | process | comm-out | cap_bnd | af~fx
ele | e_won-ESP_0000 | wind resource in grid cell ESP_0 | GW | TWh | annual | no | ESP_0 | e_won-ESP_0000 | elc_won-ESP_0000 | 0.4661 | 0.52395 | ele | e_wof-ESP_0038 | wind resource in grid cell ESP_38 | GW | TWh | annual | no | ESP_38 | e_wof-ESP_0038 | elc_wof-ESP_0038 | 0.5655 | 0.62976
ele | e_won-ESP_0001 | wind resource in grid cell ESP_1 | GW | TWh | annual | no | ESP_1 | e_won-ESP_0001 | elc_won-ESP_0001 | 1.2782 | 0.2671 | ele | e_wof-ESP_0039 | wind resource in grid cell ESP_39 | GW | TWh | annual | no | ESP_39 | e_wof-ESP_0039 | elc_wof-ESP_0039 | 0.63525 | 0.63533
ele | e_won-ESP_0002 | wind resource in grid cell ESP_2 | GW | TWh | annual | no | ESP_2 | e_won-ESP_0002 | elc_won-ESP_0002 | 1.115 | 0.42012 | ele | e_wof-ESP_0048 | wind resource in grid cell ESP_48 | GW | TWh | annual | no | ESP_48 | e_wof-ESP_0048 | elc_wof-ESP_0048 | 0.00075 | 0.62666
ele | e_won-ESP_0003 | wind resource in grid cell ESP_3 | GW | TWh | annual | no | ESP_3 | e_won-ESP_0003 | elc_won-ESP_0003 | 0.23264 | 0.51386 | ele | e_wof-ESP_0081 | wind resource in grid cell ESP_81 | GW | TWh | annual | no | ESP_81 | e_wof-ESP_0081 | elc_wof-ESP_0081 | 0.32625 | 0.5884
ele | e_won-ESP_0004 | wind resource in grid cell ESP_4 | GW | TWh | annual | no | ESP_4 | e_won-ESP_0004 | elc_won-ESP_0004 | 0.15075 | 0.2034 | ele | e_wof-ESP_0082 | wind resource in grid cell ESP_82 | GW | TWh | annual | no | ESP_82 | e_wof-ESP_0082 | elc_wof-ESP_0082 | 1.8758 | 0.61375
ele | e_won-ESP_0005 | wind resource in grid cell ESP_5 | GW | TWh | annual | no | ESP_5 | e_won-ESP_0005 | elc_won-ESP_0005 | 0.19636 | 0.31265 | ele | e_wof-ESP_0083 | wind resource in grid cell ESP_83 | GW | TWh | annual | no | ESP_83 | e_wof-ESP_0083 | elc_wof-ESP_0083 | 1.0455 | 0.63234
ele | e_won-ESP_0006 | wind resource in grid cell ESP_6 | GW | TWh | annual | no | ESP_6 | e_won-ESP_0006 | elc_won-ESP_0006 | 0.64431 | 0.437 | ele | e_wof-ESP_0091 | wind resource in grid cell ESP_91 | GW | TWh | annual | no | ESP_91 | e_wof-ESP_0091 | elc_wof-ESP_0091 | 5.6078 | 0.51977
ele | e_won-ESP_0007 | wind resource in grid cell ESP_7 | GW | TWh | annual | no | ESP_7 | e_won-ESP_0007 | elc_won-ESP_0007 | 0.23911 | 0.15809 | ele | e_wof-ESP_0092 | wind resource in grid cell ESP_92 | GW | TWh | annual | no | ESP_92 | e_wof-ESP_0092 | elc_wof-ESP_0092 | 5.5635 | 0.48247
ele | e_won-ESP_0008 | wind resource in grid cell ESP_8 | GW | TWh | annual | no | ESP_8 | e_won-ESP_0008 | elc_won-ESP_0008 | 0.075971 | 0.25857 | ele | e_wof-ESP_0093 | wind resource in grid cell ESP_93 | GW | TWh | annual | no | ESP_93 | e_wof-ESP_0093 | elc_wof-ESP_0093 | 3.0315 | 0.50704
ele | e_won-ESP_0009 | wind resource in grid cell ESP_9 | GW | TWh | annual | no | ESP_9 | e_won-ESP_0009 | elc_won-ESP_0009 | 0.10173 | 0.37559 | ele | e_wof-ESP_0094 | wind resource in grid cell ESP_94 | GW | TWh | annual | no | ESP_94 | e_wof-ESP_0094 | elc_wof-ESP_0094 | 5.4923 | 0.58874
ele | e_won-ESP_0010 | wind resource in grid cell ESP_10 | GW | TWh | annual | no | ESP_10 | e_won-ESP_0010 | elc_won-ESP_0010 | 0.10446 | 0.41466 | ele | e_wof-ESP_0095 | wind resource in grid cell ESP_95 | GW | TWh | annual | no | ESP_95 | e_wof-ESP_0095 | elc_wof-ESP_0095 | 0.84675 | 0.62963
ele | e_won-ESP_0011 | wind resource in grid cell ESP_11 | GW | TWh | annual | no | ESP_11 | e_won-ESP_0011 | elc_won-ESP_0011 | 0.32832 | 0.25245 | ele | e_wof-ESP_0096 | wind resource in grid cell ESP_96 | GW | TWh | annual | no | ESP_96 | e_wof-ESP_0096 | elc_wof-ESP_0096 | 0.24525 | 0.62603
ele | e_won-ESP_0012 | wind resource in grid cell ESP_12 | GW | TWh | annual | no | ESP_12 | e_won-ESP_0012 | elc_won-ESP_0012 | 0.057535 | 0.1894 | ele | e_wof-ESP_0102 | wind resource in grid cell ESP_102 | GW | TWh | annual | no | ESP_102 | e_wof-ESP_0102 | elc_wof-ESP_0102 | 0.7725 | 0.28097
ele | e_won-ESP_0013 | wind resource in grid cell ESP_13 | GW | TWh | annual | no | ESP_13 | e_won-ESP_0013 | elc_won-ESP_0013 | 0.13233 | 0.1891 | ele | e_wof-ESP_0103 | wind resource in grid cell ESP_103 | GW | TWh | annual | no | ESP_103 | e_wof-ESP_0103 | elc_wof-ESP_0103 | 0.41775 | 0.28967
ele | e_won-ESP_0014 | wind resource in grid cell ESP_14 | GW | TWh | annual | no | ESP_14 | e_won-ESP_0014 | elc_won-ESP_0014 | 0.043634 | 0.19936 | ele | e_wof-ESP_0105 | wind resource in grid cell ESP_105 | GW | TWh | annual | no | ESP_105 | e_wof-ESP_0105 | elc_wof-ESP_0105 | 2.9213 | 0.49107
ele | e_won-ESP_0015 | wind resource in grid cell ESP_15 | GW | TWh | annual | no | ESP_15 | e_won-ESP_0015 | elc_won-ESP_0015 | 0.042095 | 0.11739 | ele | e_wof-ESP_0106 | wind resource in grid cell ESP_106 | GW | TWh | annual | no | ESP_106 | e_wof-ESP_0106 | elc_wof-ESP_0106 | 6.0008 | 0.59499
ele | e_won-ESP_0016 | wind resource in grid cell ESP_16 | GW | TWh | annual | no | ESP_16 | e_won-ESP_0016 | elc_won-ESP_0016 | 0.039392 | 0.17111 | ele | e_wof-ESP_0107 | wind resource in grid cell ESP_107 | GW | TWh | annual | no | ESP_107 | e_wof-ESP_0107 | elc_wof-ESP_0107 | 2.775 | 0.61825
ele | e_won-ESP_0017 | wind resource in grid cell ESP_17 | GW | TWh | annual | no | ESP_17 | e_won-ESP_0017 | elc_won-ESP_0017 | 0.03119 | 0.27781 | ele | e_wof-ESP_0112 | wind resource in grid cell ESP_112 | GW | TWh | annual | no | ESP_112 | e_wof-ESP_0112 | elc_wof-ESP_0112 | 0.411 | 0.38689
ele | e_won-ESP_0018 | wind resource in grid cell ESP_18 | GW | TWh | annual | no | ESP_18 | e_won-ESP_0018 | elc_won-ESP_0018 | 0.45361 | 0.22719 | ele | e_wof-ESP_0113 | wind resource in grid cell ESP_113 | GW | TWh | annual | no | ESP_113 | e_wof-ESP_0113 | elc_wof-ESP_0113 | 5.223 | 0.52514
ele | e_won-ESP_0019 | wind resource in grid cell ESP_19 | GW | TWh | annual | no | ESP_19 | e_won-ESP_0019 | elc_won-ESP_0019 | 0.13726 | 0.18535 | ele | e_wof-ESP_0114 | wind resource in grid cell ESP_114 | GW | TWh | annual | no | ESP_114 | e_wof-ESP_0114 | elc_wof-ESP_0114 | 2.4668 | 0.59628
ele | e_won-ESP_0020 | wind resource in grid cell ESP_20 | GW | TWh | annual | no | ESP_20 | e_won-ESP_0020 | elc_won-ESP_0020 | 0.10505 | 0.17991 | ele | e_wof-ESP_0119 | wind resource in grid cell ESP_119 | GW | TWh | annual | no | ESP_119 | e_wof-ESP_0119 | elc_wof-ESP_0119 | 1.587 | 0.4166
ele | e_won-ESP_0021 | wind resource in grid cell ESP_21 | GW | TWh | annual | no | ESP_21 | e_won-ESP_0021 | elc_won-ESP_0021 | 0.1613 | 0.17991 | ele | e_wof-ESP_0121 | wind resource in grid cell ESP_121 | GW | TWh | annual | no | ESP_121 | e_wof-ESP_0121 | elc_wof-ESP_0121 | 3.255 | 0.43465
ele | e_won-ESP_0022 | wind resource in grid cell ESP_22 | GW | TWh | annual | no | ESP_22 | e_won-ESP_0022 | elc_won-ESP_0022 | 0.16721 | 0.18416 | ele | e_wof-ESP_0122 | wind resource in grid cell ESP_122 | GW | TWh | annual | no | ESP_122 | e_wof-ESP_0122 | elc_wof-ESP_0122 | 1.5885 | 0.54881
ele | e_won-ESP_0023 | wind resource in grid cell ESP_23 | GW | TWh | annual | no | ESP_23 | e_won-ESP_0023 | elc_won-ESP_0023 | 0.060898 | 0.19404 | ele | e_wof-ESP_0126 | wind resource in grid cell ESP_126 | GW | TWh | annual | no | ESP_126 | e_wof-ESP_0126 | elc_wof-ESP_0126 | 0.77175 | 0.40884
ele | e_won-ESP_0024 | wind resource in grid cell ESP_24 | GW | TWh | annual | no | ESP_24 | e_won-ESP_0024 | elc_won-ESP_0024 | 0.064703 | 0.16613 | ele | e_wof-ESP_0127 | wind resource in grid cell ESP_127 | GW | TWh | annual | no | ESP_127 | e_wof-ESP_0127 | elc_wof-ESP_0127 | 5.9648 | 0.41973
ele | e_won-ESP_0025 | wind resource in grid cell ESP_25 | GW | TWh | annual | no | ESP_25 | e_won-ESP_0025 | elc_won-ESP_0025 | 0.034229 | 0.20953 | ele | e_wof-ESP_0128 | wind resource in grid cell ESP_128 | GW | TWh | annual | no | ESP_128 | e_wof-ESP_0128 | elc_wof-ESP_0128 | 6.4597 | 0.36164
ele | e_won-ESP_0026 | wind resource in grid cell ESP_26 | GW | TWh | annual | no | ESP_26 | e_won-ESP_0026 | elc_won-ESP_0026 | 0.026479 | 0.2054 | ele | e_wof-ESP_0129 | wind resource in grid cell ESP_129 | GW | TWh | annual | no | ESP_129 | e_wof-ESP_0129 | elc_wof-ESP_0129 | 3.2302 | 0.25691
ele | e_won-ESP_0027 | wind resource in grid cell ESP_27 | GW | TWh | annual | no | ESP_27 | e_won-ESP_0027 | elc_won-ESP_0027 | 0.015745 | 0.11529 | ele | e_wof-ESP_0132 | wind resource in grid cell ESP_132 | GW | TWh | annual | no | ESP_132 | e_wof-ESP_0132 | elc_wof-ESP_0132 | 5.2867 | 0.37373
ele | e_won-ESP_0028 | wind resource in grid cell ESP_28 | GW | TWh | annual | no | ESP_28 | e_won-ESP_0028 | elc_won-ESP_0028 | 0.14488 | 0.10454 | ele | e_wof-ESP_0133 | wind resource in grid cell ESP_133 | GW | TWh | annual | no | ESP_133 | e_wof-ESP_0133 | elc_wof-ESP_0133 | 1.4678 | 0.50761
ele | e_won-ESP_0029 | wind resource in grid cell ESP_29 | GW | TWh | annual | no | ESP_29 | e_won-ESP_0029 | elc_won-ESP_0029 | 0.018387 | 0.18007 | ele | e_wof-ESP_0137 | wind resource in grid cell ESP_137 | GW | TWh | annual | no | ESP_137 | e_wof-ESP_0137 | elc_wof-ESP_0137 | 6.3412 | 0.40419
ele | e_won-ESP_0030 | wind resource in grid cell ESP_30 | GW | TWh | annual | no | ESP_30 | e_won-ESP_0030 | elc_won-ESP_0030 | 0.6283 | 0.37437 | ele | e_wof-ESP_0138 | wind resource in grid cell ESP_138 | GW | TWh | annual | no | ESP_138 | e_wof-ESP_0138 | elc_wof-ESP_0138 | 6.4597 | 0.4203
ele | e_won-ESP_0031 | wind resource in grid cell ESP_31 | GW | TWh | annual | no | ESP_31 | e_won-ESP_0031 | elc_won-ESP_0031 | 0.49451 | 0.24813 | ele | e_wof-ESP_0139 | wind resource in grid cell ESP_139 | GW | TWh | annual | no | ESP_139 | e_wof-ESP_0139 | elc_wof-ESP_0139 | 4.8338 | 0.33307
ele | e_won-ESP_0032 | wind resource in grid cell ESP_32 | GW | TWh | annual | no | ESP_32 | e_won-ESP_0032 | elc_won-ESP_0032 | 0.72389 | 0.18317 | ele | e_wof-ESP_0140 | wind resource in grid cell ESP_140 | GW | TWh | annual | no | ESP_140 | e_wof-ESP_0140 | elc_wof-ESP_0140 | 0.462 | 0.21191
ele | e_won-ESP_0033 | wind resource in grid cell ESP_33 | GW | TWh | annual | no | ESP_33 | e_won-ESP_0033 | elc_won-ESP_0033 | 0.081819 | 0.17351 | ele | e_wof-ESP_0143 | wind resource in grid cell ESP_143 | GW | TWh | annual | no | ESP_143 | e_wof-ESP_0143 | elc_wof-ESP_0143 | 5.7263 | 0.33651
ele | e_won-ESP_0034 | wind resource in grid cell ESP_34 | GW | TWh | annual | no | ESP_34 | e_won-ESP_0034 | elc_won-ESP_0034 | 0.10517 | 0.18237 | ele | e_wof-ESP_0144 | wind resource in grid cell ESP_144 | GW | TWh | annual | no | ESP_144 | e_wof-ESP_0144 | elc_wof-ESP_0144 | 0.03225 | 0.47733
ele | e_won-ESP_0035 | wind resource in grid cell ESP_35 | GW | TWh | annual | no | ESP_35 | e_won-ESP_0035 | elc_won-ESP_0035 | 0.1952 | 0.17993 | ele | e_wof-ESP_0148 | wind resource in grid cell ESP_148 | GW | TWh | annual | no | ESP_148 | e_wof-ESP_0148 | elc_wof-ESP_0148 | 5.3003 | 0.34407
ele | e_won-ESP_0036 | wind resource in grid cell ESP_36 | GW | TWh | annual | no | ESP_36 | e_won-ESP_0036 | elc_won-ESP_0036 | 0.077644 | 0.16998 | ele | e_wof-ESP_0149 | wind resource in grid cell ESP_149 | GW | TWh | annual | no | ESP_149 | e_wof-ESP_0149 | elc_wof-ESP_0149 | 3.1147 | 0.39871
ele | e_won-ESP_0037 | wind resource in grid cell ESP_37 | GW | TWh | annual | no | ESP_37 | e_won-ESP_0037 | elc_won-ESP_0037 | 0.044411 | 0.19122 | ele | e_wof-ESP_0150 | wind resource in grid cell ESP_150 | GW | TWh | annual | no | ESP_150 | e_wof-ESP_0150 | elc_wof-ESP_0150 | 0.099 | 0.25704
ele | e_won-ESP_0038 | wind resource in grid cell ESP_38 | GW | TWh | annual | no | ESP_38 | e_won-ESP_0038 | elc_won-ESP_0038 | 0.12801 | 0.12553 | ele | e_wof-ESP_0153 | wind resource in grid cell ESP_153 | GW | TWh | annual | no | ESP_153 | e_wof-ESP_0153 | elc_wof-ESP_0153 | 4.0643 | 0.29855
ele | e_won-ESP_0039 | wind resource in grid cell ESP_39 | GW | TWh | annual | no | ESP_39 | e_won-ESP_0039 | elc_won-ESP_0039 | 0.016128 | 0.17975 | ele | e_wof-ESP_0158 | wind resource in grid cell ESP_158 | GW | TWh | annual | no | ESP_158 | e_wof-ESP_0158 | elc_wof-ESP_0158 | 1.9087 | 0.35125
ele | e_won-ESP_0040 | wind resource in grid cell ESP_40 | GW | TWh | annual | no | ESP_40 | e_won-ESP_0040 | elc_won-ESP_0040 | 0.024815 | 0.25589 | ele | e_wof-ESP_0160 | wind resource in grid cell ESP_160 | GW | TWh | annual | no | ESP_160 | e_wof-ESP_0160 | elc_wof-ESP_0160 | 5.058 | 0.2769
ele | e_won-ESP_0041 | wind resource in grid cell ESP_41 | GW | TWh | annual | no | ESP_41 | e_won-ESP_0041 | elc_won-ESP_0041 | 0.018057 | 0.26032 | ele | e_wof-ESP_0161 | wind resource in grid cell ESP_161 | GW | TWh | annual | no | ESP_161 | e_wof-ESP_0161 | elc_wof-ESP_0161 | 0.09975 | 0.4238
ele | e_won-ESP_0042 | wind resource in grid cell ESP_42 | GW | TWh | annual | no | ESP_42 | e_won-ESP_0042 | elc_won-ESP_0042 | 0.0021709 | 0.2312 | ele | e_wof-ESP_0164 | wind resource in grid cell ESP_164 | GW | TWh | annual | no | ESP_164 | e_wof-ESP_0164 | elc_wof-ESP_0164 | 4.1528 | 0.23844
ele | e_won-ESP_0043 | wind resource in grid cell ESP_43 | GW | TWh | annual | no | ESP_43 | e_won-ESP_0043 | elc_won-ESP_0043 | 0.022702 | 0.16905 | ele | e_wof-ESP_0165 | wind resource in grid cell ESP_165 | GW | TWh | annual | no | ESP_165 | e_wof-ESP_0165 | elc_wof-ESP_0165 | 5.004 | 0.35811
ele | e_won-ESP_0044 | wind resource in grid cell ESP_44 | GW | TWh | annual | no | ESP_44 | e_won-ESP_0044 | elc_won-ESP_0044 | 0.027079 | 0.11356 | ele | e_wof-ESP_0166 | wind resource in grid cell ESP_166 | GW | TWh | annual | no | ESP_166 | e_wof-ESP_0166 | elc_wof-ESP_0166 | 0.49575 | 0.14393
ele | e_won-ESP_0045 | wind resource in grid cell ESP_45 | GW | TWh | annual | no | ESP_45 | e_won-ESP_0045 | elc_won-ESP_0045 | 0.033005 | 0.12612 | ele | e_wof-ESP_0167 | wind resource in grid cell ESP_167 | GW | TWh | annual | no | ESP_167 | e_wof-ESP_0167 | elc_wof-ESP_0167 | 0.45825 | 0.10151
ele | e_won-ESP_0046 | wind resource in grid cell ESP_46 | GW | TWh | annual | no | ESP_46 | e_won-ESP_0046 | elc_won-ESP_0046 | 0.11999 | 0.29807 | ele | e_wof-ESP_0168 | wind resource in grid cell ESP_168 | GW | TWh | annual | no | ESP_168 | e_wof-ESP_0168 | elc_wof-ESP_0168 | 6.0525 | 0.26386
ele | e_won-ESP_0047 | wind resource in grid cell ESP_47 | GW | TWh | annual | no | ESP_47 | e_won-ESP_0047 | elc_won-ESP_0047 | 0.23455 | 0.19759 | ele | e_wof-ESP_0169 | wind resource in grid cell ESP_169 | GW | TWh | annual | no | ESP_169 | e_wof-ESP_0169 | elc_wof-ESP_0169 | 1.2203 | 0.40232
ele | e_won-ESP_0048 | wind resource in grid cell ESP_48 | GW | TWh | annual | no | ESP_48 | e_won-ESP_0048 | elc_won-ESP_0048 | 0.73252 | 0.16847 | ele | e_wof-ESP_0172 | wind resource in grid cell ESP_172 | GW | TWh | annual | no | ESP_172 | e_wof-ESP_0172 | elc_wof-ESP_0172 | 3.6997 | 0.32515
ele | e_won-ESP_0049 | wind resource in grid cell ESP_49 | GW | TWh | annual | no | ESP_49 | e_won-ESP_0049 | elc_won-ESP_0049 | 0.18084 | 0.16594 | ele | e_wof-ESP_0173 | wind resource in grid cell ESP_173 | GW | TWh | annual | no | ESP_173 | e_wof-ESP_0173 | elc_wof-ESP_0173 | 3.564 | 0.38131
ele | e_won-ESP_0050 | wind resource in grid cell ESP_50 | GW | TWh | annual | no | ESP_50 | e_won-ESP_0050 | elc_won-ESP_0050 | 0.058421 | 0.17384 | ele | e_wof-ESP_0174 | wind resource in grid cell ESP_174 | GW | TWh | annual | no | ESP_174 | e_wof-ESP_0174 | elc_wof-ESP_0174 | 2.2492 | 0.16085
ele | e_won-ESP_0051 | wind resource in grid cell ESP_51 | GW | TWh | annual | no | ESP_51 | e_won-ESP_0051 | elc_won-ESP_0051 | 0.06506 | 0.17577 | ele | e_wof-ESP_0175 | wind resource in grid cell ESP_175 | GW | TWh | annual | no | ESP_175 | e_wof-ESP_0175 | elc_wof-ESP_0175 | 1.4138 | 0.12567
ele | e_won-ESP_0052 | wind resource in grid cell ESP_52 | GW | TWh | annual | no | ESP_52 | e_won-ESP_0052 | elc_won-ESP_0052 | 0.154 | 0.15583 | ele | e_wof-ESP_0176 | wind resource in grid cell ESP_176 | GW | TWh | annual | no | ESP_176 | e_wof-ESP_0176 | elc_wof-ESP_0176 | 2.8478 | 0.27306
ele | e_won-ESP_0053 | wind resource in grid cell ESP_53 | GW | TWh | annual | no | ESP_53 | e_won-ESP_0053 | elc_won-ESP_0053 | 0.030864 | 0.16846 | ele | e_wof-ESP_0177 | wind resource in grid cell ESP_177 | GW | TWh | annual | no | ESP_177 | e_wof-ESP_0177 | elc_wof-ESP_0177 | 1.2548 | 0.38401
ele | e_won-ESP_0054 | wind resource in grid cell ESP_54 | GW | TWh | annual | no | ESP_54 | e_won-ESP_0054 | elc_won-ESP_0054 | 0.10106 | 0.081814 | ele | e_wof-ESP_0180 | wind resource in grid cell ESP_180 | GW | TWh | annual | no | ESP_180 | e_wof-ESP_0180 | elc_wof-ESP_0180 | 1.8698 | 0.40138
ele | e_won-ESP_0055 | wind resource in grid cell ESP_55 | GW | TWh | annual | no | ESP_55 | e_won-ESP_0055 | elc_won-ESP_0055 | 0.077336 | 0.12179 | ele | e_wof-ESP_0181 | wind resource in grid cell ESP_181 | GW | TWh | annual | no | ESP_181 | e_wof-ESP_0181 | elc_wof-ESP_0181 | 1.7723 | 0.41753
ele | e_won-ESP_0056 | wind resource in grid cell ESP_56 | GW | TWh | annual | no | ESP_56 | e_won-ESP_0056 | elc_won-ESP_0056 | 0.1103 | 0.2346 | ele | e_wof-ESP_0182 | wind resource in grid cell ESP_182 | GW | TWh | annual | no | ESP_182 | e_wof-ESP_0182 | elc_wof-ESP_0182 | 4.7123 | 0.24658
ele | e_won-ESP_0057 | wind resource in grid cell ESP_57 | GW | TWh | annual | no | ESP_57 | e_won-ESP_0057 | elc_won-ESP_0057 | 0.11605 | 0.2644 | ele | e_wof-ESP_0183 | wind resource in grid cell ESP_183 | GW | TWh | annual | no | ESP_183 | e_wof-ESP_0183 | elc_wof-ESP_0183 | 1.3995 | 0.15455
ele | e_won-ESP_0058 | wind resource in grid cell ESP_58 | GW | TWh | annual | no | ESP_58 | e_won-ESP_0058 | elc_won-ESP_0058 | 0.045535 | 0.27263 | ele | e_wof-ESP_0184 | wind resource in grid cell ESP_184 | GW | TWh | annual | no | ESP_184 | e_wof-ESP_0184 | elc_wof-ESP_0184 | 1.029 | 0.28161
ele | e_won-ESP_0059 | wind resource in grid cell ESP_59 | GW | TWh | annual | no | ESP_59 | e_won-ESP_0059 | elc_won-ESP_0059 | 0.073695 | 0.22902 | ele | e_wof-ESP_0188 | wind resource in grid cell ESP_188 | GW | TWh | annual | no | ESP_188 | e_wof-ESP_0188 | elc_wof-ESP_0188 | 3.315 | 0.41389
ele | e_won-ESP_0060 | wind resource in grid cell ESP_60 | GW | TWh | annual | no | ESP_60 | e_won-ESP_0060 | elc_won-ESP_0060 | 0.24618 | 0.15074 | ele | e_wof-ESP_0189 | wind resource in grid cell ESP_189 | GW | TWh | annual | no | ESP_189 | e_wof-ESP_0189 | elc_wof-ESP_0189 | 4.2668 | 0.44101
ele | e_won-ESP_0061 | wind resource in grid cell ESP_61 | GW | TWh | annual | no | ESP_61 | e_won-ESP_0061 | elc_won-ESP_0061 | 0.65317 | 0.12022 | ele | e_wof-ESP_0190 | wind resource in grid cell ESP_190 | GW | TWh | annual | no | ESP_190 | e_wof-ESP_0190 | elc_wof-ESP_0190 | 5.1007 | 0.30557
ele | e_won-ESP_0062 | wind resource in grid cell ESP_62 | GW | TWh | annual | no | ESP_62 | e_won-ESP_0062 | elc_won-ESP_0062 | 0.34936 | 0.25282 | ele | e_wof-ESP_0191 | wind resource in grid cell ESP_191 | GW | TWh | annual | no | ESP_191 | e_wof-ESP_0191 | elc_wof-ESP_0191 | 0.44175 | 0.17565
ele | e_won-ESP_0063 | wind resource in grid cell ESP_63 | GW | TWh | annual | no | ESP_63 | e_won-ESP_0063 | elc_won-ESP_0063 | 0.21235 | 0.18744 | ele | e_wof-ESP_0192 | wind resource in grid cell ESP_192 | GW | TWh | annual | no | ESP_192 | e_wof-ESP_0192 | elc_wof-ESP_0192 | 1.6545 | 0.2889
ele | e_won-ESP_0064 | wind resource in grid cell ESP_64 | GW | TWh | annual | no | ESP_64 | e_won-ESP_0064 | elc_won-ESP_0064 | 0.2249 | 0.17559 | ele | e_wof-ESP_0196 | wind resource in grid cell ESP_196 | GW | TWh | annual | no | ESP_196 | e_wof-ESP_0196 | elc_wof-ESP_0196 | 4.1872 | 0.39166
ele | e_won-ESP_0065 | wind resource in grid cell ESP_65 | GW | TWh | annual | no | ESP_65 | e_won-ESP_0065 | elc_won-ESP_0065 | 0.18551 | 0.16531 | ele | e_wof-ESP_0197 | wind resource in grid cell ESP_197 | GW | TWh | annual | no | ESP_197 | e_wof-ESP_0197 | elc_wof-ESP_0197 | 3.7898 | 0.44381
ele | e_won-ESP_0066 | wind resource in grid cell ESP_66 | GW | TWh | annual | no | ESP_66 | e_won-ESP_0066 | elc_won-ESP_0066 | 0.058277 | 0.16239 | ele | e_wof-ESP_0198 | wind resource in grid cell ESP_198 | GW | TWh | annual | no | ESP_198 | e_wof-ESP_0198 | elc_wof-ESP_0198 | 5.1368 | 0.33009
ele | e_won-ESP_0067 | wind resource in grid cell ESP_67 | GW | TWh | annual | no | ESP_67 | e_won-ESP_0067 | elc_won-ESP_0067 | 0.062423 | 0.16408 | ele | e_wof-ESP_0199 | wind resource in grid cell ESP_199 | GW | TWh | annual | no | ESP_199 | e_wof-ESP_0199 | elc_wof-ESP_0199 | 1.7902 | 0.21798
ele | e_won-ESP_0068 | wind resource in grid cell ESP_68 | GW | TWh | annual | no | ESP_68 | e_won-ESP_0068 | elc_won-ESP_0068 | 0.03599 | 0.15074 | ele | e_wof-ESP_0200 | wind resource in grid cell ESP_200 | GW | TWh | annual | no | ESP_200 | e_wof-ESP_0200 | elc_wof-ESP_0200 | 1.4018 | 0.32004
ele | e_won-ESP_0069 | wind resource in grid cell ESP_69 | GW | TWh | annual | no | ESP_69 | e_won-ESP_0069 | elc_won-ESP_0069 | 0.0054887 | 0.14489 | ele | e_wof-ESP_0203 | wind resource in grid cell ESP_203 | GW | TWh | annual | no | ESP_203 | e_wof-ESP_0203 | elc_wof-ESP_0203 | 2.43 | 0.43364
ele | e_won-ESP_0070 | wind resource in grid cell ESP_70 | GW | TWh | annual | no | ESP_70 | e_won-ESP_0070 | elc_won-ESP_0070 | 0.080623 | 0.09176 | ele | e_wof-ESP_0204 | wind resource in grid cell ESP_204 | GW | TWh | annual | no | ESP_204 | e_wof-ESP_0204 | elc_wof-ESP_0204 | 6.1327 | 0.38224
ele | e_won-ESP_0071 | wind resource in grid cell ESP_71 | GW | TWh | annual | no | ESP_71 | e_won-ESP_0071 | elc_won-ESP_0071 | 0.0077149 | 0.085046 | ele | e_wof-ESP_0205 | wind resource in grid cell ESP_205 | GW | TWh | annual | no | ESP_205 | e_wof-ESP_0205 | elc_wof-ESP_0205 | 0.546 | 0.44
ele | e_won-ESP_0072 | wind resource in grid cell ESP_72 | GW | TWh | annual | no | ESP_72 | e_won-ESP_0072 | elc_won-ESP_0072 | 0.045891 | 0.19534 | ele | e_wof-ESP_0206 | wind resource in grid cell ESP_206 | GW | TWh | annual | no | ESP_206 | e_wof-ESP_0206 | elc_wof-ESP_0206 | 4.0568 | 0.34854
ele | e_won-ESP_0073 | wind resource in grid cell ESP_73 | GW | TWh | annual | no | ESP_73 | e_won-ESP_0073 | elc_won-ESP_0073 | 0.08635 | 0.25086 | ele | e_wof-ESP_0207 | wind resource in grid cell ESP_207 | GW | TWh | annual | no | ESP_207 | e_wof-ESP_0207 | elc_wof-ESP_0207 | 0.00525 | 0.029405
ele | e_won-ESP_0074 | wind resource in grid cell ESP_74 | GW | TWh | annual | no | ESP_74 | e_won-ESP_0074 | elc_won-ESP_0074 | 0.02662 | 0.30242 | ele | e_wof-ESP_0208 | wind resource in grid cell ESP_208 | GW | TWh | annual | no | ESP_208 | e_wof-ESP_0208 | elc_wof-ESP_0208 | 1.7917 | 0.23851
ele | e_won-ESP_0075 | wind resource in grid cell ESP_75 | GW | TWh | annual | no | ESP_75 | e_won-ESP_0075 | elc_won-ESP_0075 | 0.033564 | 0.27486 | ele | e_wof-ESP_0209 | wind resource in grid cell ESP_209 | GW | TWh | annual | no | ESP_209 | e_wof-ESP_0209 | elc_wof-ESP_0209 | 1.623 | 0.33879
ele | e_won-ESP_0076 | wind resource in grid cell ESP_76 | GW | TWh | annual | no | ESP_76 | e_won-ESP_0076 | elc_won-ESP_0076 | 0.0198 | 0.17668 | ele | e_wof-ESP_0210 | wind resource in grid cell ESP_210 | GW | TWh | annual | no | ESP_210 | e_wof-ESP_0210 | elc_wof-ESP_0210 | 0.38175 | 0.3821
ele | e_won-ESP_0077 | wind resource in grid cell ESP_77 | GW | TWh | annual | no | ESP_77 | e_won-ESP_0077 | elc_won-ESP_0077 | 0.021876 | 0.12036 | ele | e_wof-ESP_0212 | wind resource in grid cell ESP_212 | GW | TWh | annual | no | ESP_212 | e_wof-ESP_0212 | elc_wof-ESP_0212 | 5.316 | 0.36822
ele | e_won-ESP_0078 | wind resource in grid cell ESP_78 | GW | TWh | annual | no | ESP_78 | e_won-ESP_0078 | elc_won-ESP_0078 | 0.53604 | 0.1631 | ele | e_wof-ESP_0213 | wind resource in grid cell ESP_213 | GW | TWh | annual | no | ESP_213 | e_wof-ESP_0213 | elc_wof-ESP_0213 | 0.00225 | 0.43462
ele | e_won-ESP_0079 | wind resource in grid cell ESP_79 | GW | TWh | annual | no | ESP_79 | e_won-ESP_0079 | elc_won-ESP_0079 | 0.48427 | 0.13674 | ele | e_wof-ESP_0214 | wind resource in grid cell ESP_214 | GW | TWh | annual | no | ESP_214 | e_wof-ESP_0214 | elc_wof-ESP_0214 | 3.4965 | 0.39106
ele | e_won-ESP_0080 | wind resource in grid cell ESP_80 | GW | TWh | annual | no | ESP_80 | e_won-ESP_0080 | elc_won-ESP_0080 | 0.31628 | 0.13783 | ele | e_wof-ESP_0215 | wind resource in grid cell ESP_215 | GW | TWh | annual | no | ESP_215 | e_wof-ESP_0215 | elc_wof-ESP_0215 | 0.41175 | 0.10608
ele | e_won-ESP_0081 | wind resource in grid cell ESP_81 | GW | TWh | annual | no | ESP_81 | e_won-ESP_0081 | elc_won-ESP_0081 | 0.073743 | 0.1476 | ele | e_wof-ESP_0216 | wind resource in grid cell ESP_216 | GW | TWh | annual | no | ESP_216 | e_wof-ESP_0216 | elc_wof-ESP_0216 | 3.063 | 0.22844
ele | e_won-ESP_0082 | wind resource in grid cell ESP_82 | GW | TWh | annual | no | ESP_82 | e_won-ESP_0082 | elc_won-ESP_0082 | 0.013802 | 0.16209 | ele | e_wof-ESP_0217 | wind resource in grid cell ESP_217 | GW | TWh | annual | no | ESP_217 | e_wof-ESP_0217 | elc_wof-ESP_0217 | 5.5695 | 0.33111
ele | e_won-ESP_0083 | wind resource in grid cell ESP_83 | GW | TWh | annual | no | ESP_83 | e_won-ESP_0083 | elc_won-ESP_0083 | 0.013972 | 0.16704 | ele | e_wof-ESP_0218 | wind resource in grid cell ESP_218 | GW | TWh | annual | no | ESP_218 | e_wof-ESP_0218 | elc_wof-ESP_0218 | 5.6857 | 0.37751
ele | e_won-ESP_0084 | wind resource in grid cell ESP_84 | GW | TWh | annual | no | ESP_84 | e_won-ESP_0084 | elc_won-ESP_0084 | 0.03523 | 0.14883 | ele | e_wof-ESP_0220 | wind resource in grid cell ESP_220 | GW | TWh | annual | no | ESP_220 | e_wof-ESP_0220 | elc_wof-ESP_0220 | 0.28275 | 0.40976
ele | e_won-ESP_0085 | wind resource in grid cell ESP_85 | GW | TWh | annual | no | ESP_85 | e_won-ESP_0085 | elc_won-ESP_0085 | 0.22384 | 0.13402 | ele | e_wof-ESP_0221 | wind resource in grid cell ESP_221 | GW | TWh | annual | no | ESP_221 | e_wof-ESP_0221 | elc_wof-ESP_0221 | 2.1885 | 0.26541
ele | e_won-ESP_0086 | wind resource in grid cell ESP_86 | GW | TWh | annual | no | ESP_86 | e_won-ESP_0086 | elc_won-ESP_0086 | 0.090177 | 0.099329 | ele | e_wof-ESP_0222 | wind resource in grid cell ESP_222 | GW | TWh | annual | no | ESP_222 | e_wof-ESP_0222 | elc_wof-ESP_0222 | 1.0388 | 0.12211
ele | e_won-ESP_0087 | wind resource in grid cell ESP_87 | GW | TWh | annual | no | ESP_87 | e_won-ESP_0087 | elc_won-ESP_0087 | 0.036429 | 0.17653 | ele | e_wof-ESP_0223 | wind resource in grid cell ESP_223 | GW | TWh | annual | no | ESP_223 | e_wof-ESP_0223 | elc_wof-ESP_0223 | 0.59475 | 0.17995
ele | e_won-ESP_0088 | wind resource in grid cell ESP_88 | GW | TWh | annual | no | ESP_88 | e_won-ESP_0088 | elc_won-ESP_0088 | 0.24225 | 0.23783 | ele | e_wof-ESP_0224 | wind resource in grid cell ESP_224 | GW | TWh | annual | no | ESP_224 | e_wof-ESP_0224 | elc_wof-ESP_0224 | 4.3995 | 0.27347
ele | e_won-ESP_0089 | wind resource in grid cell ESP_89 | GW | TWh | annual | no | ESP_89 | e_won-ESP_0089 | elc_won-ESP_0089 | 0.513 | 0.29487 | ele | e_wof-ESP_0227 | wind resource in grid cell ESP_227 | GW | TWh | annual | no | ESP_227 | e_wof-ESP_0227 | elc_wof-ESP_0227 | 1.5713 | 0.22716
ele | e_won-ESP_0090 | wind resource in grid cell ESP_90 | GW | TWh | annual | no | ESP_90 | e_won-ESP_0090 | elc_won-ESP_0090 | 0.035044 | 0.28986 | ele | e_wof-ESP_0231 | wind resource in grid cell ESP_231 | GW | TWh | annual | no | ESP_231 | e_wof-ESP_0231 | elc_wof-ESP_0231 | 2.268 | 0.31663
ele | e_won-ESP_0091 | wind resource in grid cell ESP_91 | GW | TWh | annual | no | ESP_91 | e_won-ESP_0091 | elc_won-ESP_0091 | 0.036445 | 0.19299 | ele | e_wof-ESP_0232 | wind resource in grid cell ESP_232 | GW | TWh | annual | no | ESP_232 | e_wof-ESP_0232 | elc_wof-ESP_0232 | 3.3068 | 0.20966
ele | e_won-ESP_0092 | wind resource in grid cell ESP_92 | GW | TWh | annual | no | ESP_92 | e_won-ESP_0092 | elc_won-ESP_0092 | 0.0067537 | 0.11761 | ele | e_wof-ESP_0233 | wind resource in grid cell ESP_233 | GW | TWh | annual | no | ESP_233 | e_wof-ESP_0233 | elc_wof-ESP_0233 | 0.375 | 0.13635
ele | e_won-ESP_0093 | wind resource in grid cell ESP_93 | GW | TWh | annual | no | ESP_93 | e_won-ESP_0093 | elc_won-ESP_0093 | 0.51438 | 0.14652 | ele | e_wof-ESP_0235 | wind resource in grid cell ESP_235 | GW | TWh | annual | no | ESP_235 | e_wof-ESP_0235 | elc_wof-ESP_0235 | 1.512 | 0.35376
ele | e_won-ESP_0094 | wind resource in grid cell ESP_94 | GW | TWh | annual | no | ESP_94 | e_won-ESP_0094 | elc_won-ESP_0094 | 0.39531 | 0.086619 | ele | e_wof-ESP_0236 | wind resource in grid cell ESP_236 | GW | TWh | annual | no | ESP_236 | e_wof-ESP_0236 | elc_wof-ESP_0236 | 5.5207 | 0.3012
ele | e_won-ESP_0095 | wind resource in grid cell ESP_95 | GW | TWh | annual | no | ESP_95 | e_won-ESP_0095 | elc_won-ESP_0095 | 0.18578 | 0.10366 | ele | e_wof-ESP_0237 | wind resource in grid cell ESP_237 | GW | TWh | annual | no | ESP_237 | e_wof-ESP_0237 | elc_wof-ESP_0237 | 5.2665 | 0.17321
ele | e_won-ESP_0096 | wind resource in grid cell ESP_96 | GW | TWh | annual | no | ESP_96 | e_won-ESP_0096 | elc_won-ESP_0096 | 0.078253 | 0.13083 | ele | e_wof-ESP_0238 | wind resource in grid cell ESP_238 | GW | TWh | annual | no | ESP_238 | e_wof-ESP_0238 | elc_wof-ESP_0238 | 0.666 | 0.18422
ele | e_won-ESP_0097 | wind resource in grid cell ESP_97 | GW | TWh | annual | no | ESP_97 | e_won-ESP_0097 | elc_won-ESP_0097 | 0.12997 | 0.16058 | ele | e_wof-ESP_0239 | wind resource in grid cell ESP_239 | GW | TWh | annual | no | ESP_239 | e_wof-ESP_0239 | elc_wof-ESP_0239 | 4.2142 | 0.21157
ele | e_won-ESP_0098 | wind resource in grid cell ESP_98 | GW | TWh | annual | no | ESP_98 | e_won-ESP_0098 | elc_won-ESP_0098 | 0.048522 | 0.18495 | ele | e_wof-ESP_0240 | wind resource in grid cell ESP_240 | GW | TWh | annual | no | ESP_240 | e_wof-ESP_0240 | elc_wof-ESP_0240 | 2.0783 | 0.17058
ele | e_won-ESP_0099 | wind resource in grid cell ESP_99 | GW | TWh | annual | no | ESP_99 | e_won-ESP_0099 | elc_won-ESP_0099 | 0.090534 | 0.17636 | ele | e_wof-ESP_0244 | wind resource in grid cell ESP_244 | GW | TWh | annual | no | ESP_244 | e_wof-ESP_0244 | elc_wof-ESP_0244 | 1.4663 | 0.32748
ele | e_won-ESP_0100 | wind resource in grid cell ESP_100 | GW | TWh | annual | no | ESP_100 | e_won-ESP_0100 | elc_won-ESP_0100 | 0.47287 | 0.18109 | ele | e_wof-ESP_0245 | wind resource in grid cell ESP_245 | GW | TWh | annual | no | ESP_245 | e_wof-ESP_0245 | elc_wof-ESP_0245 | 6.291 | 0.25737
ele | e_won-ESP_0101 | wind resource in grid cell ESP_101 | GW | TWh | annual | no | ESP_101 | e_won-ESP_0101 | elc_won-ESP_0101 | 0.73957 | 0.1338 | ele | e_wof-ESP_0246 | wind resource in grid cell ESP_246 | GW | TWh | annual | no | ESP_246 | e_wof-ESP_0246 | elc_wof-ESP_0246 | 5.8403 | 0.26471
ele | e_won-ESP_0102 | wind resource in grid cell ESP_102 | GW | TWh | annual | no | ESP_102 | e_won-ESP_0102 | elc_won-ESP_0102 | 0.24865 | 0.13781 | ele | e_wof-ESP_0247 | wind resource in grid cell ESP_247 | GW | TWh | annual | no | ESP_247 | e_wof-ESP_0247 | elc_wof-ESP_0247 | 2.643 | 0.27154
ele | e_won-ESP_0103 | wind resource in grid cell ESP_103 | GW | TWh | annual | no | ESP_103 | e_won-ESP_0103 | elc_won-ESP_0103 | 0.051263 | 0.2153 | ele | e_wof-ESP_0248 | wind resource in grid cell ESP_248 | GW | TWh | annual | no | ESP_248 | e_wof-ESP_0248 | elc_wof-ESP_0248 | 6.057 | 0.22855
ele | e_won-ESP_0104 | wind resource in grid cell ESP_104 | GW | TWh | annual | no | ESP_104 | e_won-ESP_0104 | elc_won-ESP_0104 | 0.024345 | 0.28012 | ele | e_wof-ESP_0249 | wind resource in grid cell ESP_249 | GW | TWh | annual | no | ESP_249 | e_wof-ESP_0249 | elc_wof-ESP_0249 | 3.198 | 0.18562
ele | e_won-ESP_0105 | wind resource in grid cell ESP_105 | GW | TWh | annual | no | ESP_105 | e_won-ESP_0105 | elc_won-ESP_0105 | 0.015321 | 0.30912 | ele | e_wof-ESP_0250 | wind resource in grid cell ESP_250 | GW | TWh | annual | no | ESP_250 | e_wof-ESP_0250 | elc_wof-ESP_0250 | 0.003 | 0.19907
ele | e_won-ESP_0106 | wind resource in grid cell ESP_106 | GW | TWh | annual | no | ESP_106 | e_won-ESP_0106 | elc_won-ESP_0106 | 0.052361 | 0.24323 | ele | e_wof-ESP_0252 | wind resource in grid cell ESP_252 | GW | TWh | annual | no | ESP_252 | e_wof-ESP_0252 | elc_wof-ESP_0252 | 0.003 | 0.34073
ele | e_won-ESP_0107 | wind resource in grid cell ESP_107 | GW | TWh | annual | no | ESP_107 | e_won-ESP_0107 | elc_won-ESP_0107 | 0.22985 | 0.1599 | ele | e_wof-ESP_0253 | wind resource in grid cell ESP_253 | GW | TWh | annual | no | ESP_253 | e_wof-ESP_0253 | elc_wof-ESP_0253 | 4.0297 | 0.30205
ele | e_won-ESP_0108 | wind resource in grid cell ESP_108 | GW | TWh | annual | no | ESP_108 | e_won-ESP_0108 | elc_won-ESP_0108 | 0.30635 | 0.14075 | ele | e_wof-ESP_0254 | wind resource in grid cell ESP_254 | GW | TWh | annual | no | ESP_254 | e_wof-ESP_0254 | elc_wof-ESP_0254 | 6.2423 | 0.2919
ele | e_won-ESP_0109 | wind resource in grid cell ESP_109 | GW | TWh | annual | no | ESP_109 | e_won-ESP_0109 | elc_won-ESP_0109 | 0.69834 | 0.070489 | ele | e_wof-ESP_0255 | wind resource in grid cell ESP_255 | GW | TWh | annual | no | ESP_255 | e_wof-ESP_0255 | elc_wof-ESP_0255 | 1.8742 | 0.29243
ele | e_won-ESP_0110 | wind resource in grid cell ESP_110 | GW | TWh | annual | no | ESP_110 | e_won-ESP_0110 | elc_won-ESP_0110 | 0.49074 | 0.08505 | ele | e_wof-ESP_0256 | wind resource in grid cell ESP_256 | GW | TWh | annual | no | ESP_256 | e_wof-ESP_0256 | elc_wof-ESP_0256 | 2.5815 | 0.27834
ele | e_won-ESP_0111 | wind resource in grid cell ESP_111 | GW | TWh | annual | no | ESP_111 | e_won-ESP_0111 | elc_won-ESP_0111 | 0.20673 | 0.11363 | ele | e_wof-ESP_0257 | wind resource in grid cell ESP_257 | GW | TWh | annual | no | ESP_257 | e_wof-ESP_0257 | elc_wof-ESP_0257 | 6.198 | 0.26105
ele | e_won-ESP_0112 | wind resource in grid cell ESP_112 | GW | TWh | annual | no | ESP_112 | e_won-ESP_0112 | elc_won-ESP_0112 | 0.052867 | 0.16511 | ele | e_wof-ESP_0258 | wind resource in grid cell ESP_258 | GW | TWh | annual | no | ESP_258 | e_wof-ESP_0258 | elc_wof-ESP_0258 | 3.873 | 0.25149
ele | e_won-ESP_0113 | wind resource in grid cell ESP_113 | GW | TWh | annual | no | ESP_113 | e_won-ESP_0113 | elc_won-ESP_0113 | 0.21921 | 0.20022 | ele | e_wof-ESP_0259 | wind resource in grid cell ESP_259 | GW | TWh | annual | no | ESP_259 | e_wof-ESP_0259 | elc_wof-ESP_0259 | 1.2345 | 0.20687
ele | e_won-ESP_0114 | wind resource in grid cell ESP_114 | GW | TWh | annual | no | ESP_114 | e_won-ESP_0114 | elc_won-ESP_0114 | 0.12848 | 0.22105 | ele | e_wof-ESP_0262 | wind resource in grid cell ESP_262 | GW | TWh | annual | no | ESP_262 | e_wof-ESP_0262 | elc_wof-ESP_0262 | 3.0278 | 0.32281
ele | e_won-ESP_0115 | wind resource in grid cell ESP_115 | GW | TWh | annual | no | ESP_115 | e_won-ESP_0115 | elc_won-ESP_0115 | 0.84492 | 0.20768 | ele | e_wof-ESP_0263 | wind resource in grid cell ESP_263 | GW | TWh | annual | no | ESP_263 | e_wof-ESP_0263 | elc_wof-ESP_0263 | 3.2992 | 0.28615
ele | e_won-ESP_0116 | wind resource in grid cell ESP_116 | GW | TWh | annual | no | ESP_116 | e_won-ESP_0116 | elc_won-ESP_0116 | 4.2638 | 0.15058 | ele | e_wof-ESP_0264 | wind resource in grid cell ESP_264 | GW | TWh | annual | no | ESP_264 | e_wof-ESP_0264 | elc_wof-ESP_0264 | 4.1978 | 0.28867
ele | e_won-ESP_0117 | wind resource in grid cell ESP_117 | GW | TWh | annual | no | ESP_117 | e_won-ESP_0117 | elc_won-ESP_0117 | 0.24017 | 0.12893 | ele | e_wof-ESP_0266 | wind resource in grid cell ESP_266 | GW | TWh | annual | no | ESP_266 | e_wof-ESP_0266 | elc_wof-ESP_0266 | 1.581 | 0.28147
ele | e_won-ESP_0118 | wind resource in grid cell ESP_118 | GW | TWh | annual | no | ESP_118 | e_won-ESP_0118 | elc_won-ESP_0118 | 0.023681 | 0.20142 | ele | e_wof-ESP_0267 | wind resource in grid cell ESP_267 | GW | TWh | annual | no | ESP_267 | e_wof-ESP_0267 | elc_wof-ESP_0267 | 4.2495 | 0.25971
ele | e_won-ESP_0119 | wind resource in grid cell ESP_119 | GW | TWh | annual | no | ESP_119 | e_won-ESP_0119 | elc_won-ESP_0119 | 0.074658 | 0.26577 | ele | e_wof-ESP_0268 | wind resource in grid cell ESP_268 | GW | TWh | annual | no | ESP_268 | e_wof-ESP_0268 | elc_wof-ESP_0268 | 3.7132 | 0.20401
ele | e_won-ESP_0120 | wind resource in grid cell ESP_120 | GW | TWh | annual | no | ESP_120 | e_won-ESP_0120 | elc_won-ESP_0120 | 0.12002 | 0.30132 | ele | e_wof-ESP_0271 | wind resource in grid cell ESP_271 | GW | TWh | annual | no | ESP_271 | e_wof-ESP_0271 | elc_wof-ESP_0271 | 1.4797 | 0.33947
ele | e_won-ESP_0121 | wind resource in grid cell ESP_121 | GW | TWh | annual | no | ESP_121 | e_won-ESP_0121 | elc_won-ESP_0121 | 0.012972 | 0.2628 | ele | e_wof-ESP_0272 | wind resource in grid cell ESP_272 | GW | TWh | annual | no | ESP_272 | e_wof-ESP_0272 | elc_wof-ESP_0272 | 6.0855 | 0.3143
ele | e_won-ESP_0122 | wind resource in grid cell ESP_122 | GW | TWh | annual | no | ESP_122 | e_won-ESP_0122 | elc_won-ESP_0122 | 0.12375 | 0.20421 | ele | e_wof-ESP_0273 | wind resource in grid cell ESP_273 | GW | TWh | annual | no | ESP_273 | e_wof-ESP_0273 | elc_wof-ESP_0273 | 5.607 | 0.2969
ele | e_won-ESP_0123 | wind resource in grid cell ESP_123 | GW | TWh | annual | no | ESP_123 | e_won-ESP_0123 | elc_won-ESP_0123 | 0.081507 | 0.13404 | ele | e_wof-ESP_0274 | wind resource in grid cell ESP_274 | GW | TWh | annual | no | ESP_274 | e_wof-ESP_0274 | elc_wof-ESP_0274 | 1.8847 | 0.28267
ele | e_won-ESP_0124 | wind resource in grid cell ESP_124 | GW | TWh | annual | no | ESP_124 | e_won-ESP_0124 | elc_won-ESP_0124 | 0.05744 | 0.071875 | ele | e_wof-ESP_0276 | wind resource in grid cell ESP_276 | GW | TWh | annual | no | ESP_276 | e_wof-ESP_0276 | elc_wof-ESP_0276 | 0.00075 | 0.24306
ele | e_won-ESP_0125 | wind resource in grid cell ESP_125 | GW | TWh | annual | no | ESP_125 | e_won-ESP_0125 | elc_won-ESP_0125 | 0.08569 | 0.076925 | ele | e_wof-ESP_0277 | wind resource in grid cell ESP_277 | GW | TWh | annual | no | ESP_277 | e_wof-ESP_0277 | elc_wof-ESP_0277 | 2.961 | 0.19233
ele | e_won-ESP_0126 | wind resource in grid cell ESP_126 | GW | TWh | annual | no | ESP_126 | e_won-ESP_0126 | elc_won-ESP_0126 | 0.073164 | 0.092416 | ele | e_wof-ESP_0278 | wind resource in grid cell ESP_278 | GW | TWh | annual | no | ESP_278 | e_wof-ESP_0278 | elc_wof-ESP_0278 | 0.01275 | 0.086836
ele | e_won-ESP_0127 | wind resource in grid cell ESP_127 | GW | TWh | annual | no | ESP_127 | e_won-ESP_0127 | elc_won-ESP_0127 | 0.095506 | 0.16809 | ele | e_wof-ESP_0280 | wind resource in grid cell ESP_280 | GW | TWh | annual | no | ESP_280 | e_wof-ESP_0280 | elc_wof-ESP_0280 | 0.10125 | 0.35368
ele | e_won-ESP_0128 | wind resource in grid cell ESP_128 | GW | TWh | annual | no | ESP_128 | e_won-ESP_0128 | elc_won-ESP_0128 | 0.15483 | 0.23041 | ele | e_wof-ESP_0281 | wind resource in grid cell ESP_281 | GW | TWh | annual | no | ESP_281 | e_wof-ESP_0281 | elc_wof-ESP_0281 | 4.8705 | 0.32458
ele | e_won-ESP_0129 | wind resource in grid cell ESP_129 | GW | TWh | annual | no | ESP_129 | e_won-ESP_0129 | elc_won-ESP_0129 | 0.27864 | 0.24967 | ele | e_wof-ESP_0282 | wind resource in grid cell ESP_282 | GW | TWh | annual | no | ESP_282 | e_wof-ESP_0282 | elc_wof-ESP_0282 | 5.9393 | 0.27917
ele | e_won-ESP_0130 | wind resource in grid cell ESP_130 | GW | TWh | annual | no | ESP_130 | e_won-ESP_0130 | elc_won-ESP_0130 | 0.14791 | 0.23401 | ele | e_wof-ESP_0283 | wind resource in grid cell ESP_283 | GW | TWh | annual | no | ESP_283 | e_wof-ESP_0283 | elc_wof-ESP_0283 | 3.2985 | 0.25432
ele | e_won-ESP_0131 | wind resource in grid cell ESP_131 | GW | TWh | annual | no | ESP_131 | e_won-ESP_0131 | elc_won-ESP_0131 | 0.58078 | 0.19316 | ele | e_wof-ESP_0286 | wind resource in grid cell ESP_286 | GW | TWh | annual | no | ESP_286 | e_wof-ESP_0286 | elc_wof-ESP_0286 | 2.1473 | 0.20363
ele | e_won-ESP_0132 | wind resource in grid cell ESP_132 | GW | TWh | annual | no | ESP_132 | e_won-ESP_0132 | elc_won-ESP_0132 | 0.091942 | 0.18837 | ele | e_wof-ESP_0287 | wind resource in grid cell ESP_287 | GW | TWh | annual | no | ESP_287 | e_wof-ESP_0287 | elc_wof-ESP_0287 | 2.3887 | 0.10339
ele | e_won-ESP_0133 | wind resource in grid cell ESP_133 | GW | TWh | annual | no | ESP_133 | e_won-ESP_0133 | elc_won-ESP_0133 | 0.010233 | 0.22427 | ele | e_wof-ESP_0290 | wind resource in grid cell ESP_290 | GW | TWh | annual | no | ESP_290 | e_wof-ESP_0290 | elc_wof-ESP_0290 | 1.1858 | 0.33099
ele | e_won-ESP_0134 | wind resource in grid cell ESP_134 | GW | TWh | annual | no | ESP_134 | e_won-ESP_0134 | elc_won-ESP_0134 | 0.037602 | 0.2422 | ele | e_wof-ESP_0291 | wind resource in grid cell ESP_291 | GW | TWh | annual | no | ESP_291 | e_wof-ESP_0291 | elc_wof-ESP_0291 | 2.9055 | 0.24451
ele | e_won-ESP_0135 | wind resource in grid cell ESP_135 | GW | TWh | annual | no | ESP_135 | e_won-ESP_0135 | elc_won-ESP_0135 | 0.035089 | 0.23134 | ele | e_wof-ESP_0292 | wind resource in grid cell ESP_292 | GW | TWh | annual | no | ESP_292 | e_wof-ESP_0292 | elc_wof-ESP_0292 | 0.648 | 0.21118
ele | e_won-ESP_0136 | wind resource in grid cell ESP_136 | GW | TWh | annual | no | ESP_136 | e_won-ESP_0136 | elc_won-ESP_0136 | 0.071258 | 0.20351 | ele | e_wof-ESP_0293 | wind resource in grid cell ESP_293 | GW | TWh | annual | no | ESP_293 | e_wof-ESP_0293 | elc_wof-ESP_0293 | 0.867 | 0.25272
ele | e_won-ESP_0137 | wind resource in grid cell ESP_137 | GW | TWh | annual | no | ESP_137 | e_won-ESP_0137 | elc_won-ESP_0137 | 0.5379 | 0.21844 | ele | e_wof-ESP_0295 | wind resource in grid cell ESP_295 | GW | TWh | annual | no | ESP_295 | e_wof-ESP_0295 | elc_wof-ESP_0295 | 0.1635 | 0.24338
ele | e_won-ESP_0138 | wind resource in grid cell ESP_138 | GW | TWh | annual | no | ESP_138 | e_won-ESP_0138 | elc_won-ESP_0138 | 0.54278 | 0.14864 | ele | e_wof-ESP_0296 | wind resource in grid cell ESP_296 | GW | TWh | annual | no | ESP_296 | e_wof-ESP_0296 | elc_wof-ESP_0296 | 4.9463 | 0.19563
ele | e_won-ESP_0139 | wind resource in grid cell ESP_139 | GW | TWh | annual | no | ESP_139 | e_won-ESP_0139 | elc_won-ESP_0139 | 0.09108 | 0.10263 | ele | e_wof-ESP_0297 | wind resource in grid cell ESP_297 | GW | TWh | annual | no | ESP_297 | e_wof-ESP_0297 | elc_wof-ESP_0297 | 0.4245 | 0.13673
ele | e_won-ESP_0140 | wind resource in grid cell ESP_140 | GW | TWh | annual | no | ESP_140 | e_won-ESP_0140 | elc_won-ESP_0140 | 0.048067 | 0.11905 | ele | e_wof-ESP_0298 | wind resource in grid cell ESP_298 | GW | TWh | annual | no | ESP_298 | e_wof-ESP_0298 | elc_wof-ESP_0298 | 0.4965 | 0.16333
ele | e_won-ESP_0141 | wind resource in grid cell ESP_141 | GW | TWh | annual | no | ESP_141 | e_won-ESP_0141 | elc_won-ESP_0141 | 0.033572 | 0.12923 | ele | e_wof-ESP_0302 | wind resource in grid cell ESP_302 | GW | TWh | annual | no | ESP_302 | e_wof-ESP_0302 | elc_wof-ESP_0302 | 1.9185 | 0.30011
ele | e_won-ESP_0142 | wind resource in grid cell ESP_142 | GW | TWh | annual | no | ESP_142 | e_won-ESP_0142 | elc_won-ESP_0142 | 0.026728 | 0.20467 | ele | e_wof-ESP_0303 | wind resource in grid cell ESP_303 | GW | TWh | annual | no | ESP_303 | e_wof-ESP_0303 | elc_wof-ESP_0303 | 3.9878 | 0.281
ele | e_won-ESP_0143 | wind resource in grid cell ESP_143 | GW | TWh | annual | no | ESP_143 | e_won-ESP_0143 | elc_won-ESP_0143 | 0.10037 | 0.27936 | ele | e_wof-ESP_0304 | wind resource in grid cell ESP_304 | GW | TWh | annual | no | ESP_304 | e_wof-ESP_0304 | elc_wof-ESP_0304 | 3.1815 | 0.2984
ele | e_won-ESP_0144 | wind resource in grid cell ESP_144 | GW | TWh | annual | no | ESP_144 | e_won-ESP_0144 | elc_won-ESP_0144 | 0.096817 | 0.26661 | ele | e_wof-ESP_0307 | wind resource in grid cell ESP_307 | GW | TWh | annual | no | ESP_307 | e_wof-ESP_0307 | elc_wof-ESP_0307 | 2.982 | 0.35515
ele | e_won-ESP_0145 | wind resource in grid cell ESP_145 | GW | TWh | annual | no | ESP_145 | e_won-ESP_0145 | elc_won-ESP_0145 | 0.011064 | 0.25403 | ele | e_wof-ESP_0308 | wind resource in grid cell ESP_308 | GW | TWh | annual | no | ESP_308 | e_wof-ESP_0308 | elc_wof-ESP_0308 | 5.0985 | 0.41745
ele | e_won-ESP_0146 | wind resource in grid cell ESP_146 | GW | TWh | annual | no | ESP_146 | e_won-ESP_0146 | elc_won-ESP_0146 | 0.015971 | 0.20146 | ele | e_wof-ESP_0309 | wind resource in grid cell ESP_309 | GW | TWh | annual | no | ESP_309 | e_wof-ESP_0309 | elc_wof-ESP_0309 | 5.922 | 0.48262
ele | e_won-ESP_0147 | wind resource in grid cell ESP_147 | GW | TWh | annual | no | ESP_147 | e_won-ESP_0147 | elc_won-ESP_0147 | 0.032857 | 0.25633 | ele | e_wof-ESP_0310 | wind resource in grid cell ESP_310 | GW | TWh | annual | no | ESP_310 | e_wof-ESP_0310 | elc_wof-ESP_0310 | 6.1253 | 0.49363
ele | e_won-ESP_0148 | wind resource in grid cell ESP_148 | GW | TWh | annual | no | ESP_148 | e_won-ESP_0148 | elc_won-ESP_0148 | 0.02051 | 0.26391 | ele | e_wof-ESP_0315 | wind resource in grid cell ESP_315 | GW | TWh | annual | no | ESP_315 | e_wof-ESP_0315 | elc_wof-ESP_0315 | 2.9752 | 0.33711
ele | e_won-ESP_0149 | wind resource in grid cell ESP_149 | GW | TWh | annual | no | ESP_149 | e_won-ESP_0149 | elc_won-ESP_0149 | 0.059572 | 0.25441 | ele | e_wof-ESP_0316 | wind resource in grid cell ESP_316 | GW | TWh | annual | no | ESP_316 | e_wof-ESP_0316 | elc_wof-ESP_0316 | 2.9813 | 0.35024
ele | e_won-ESP_0150 | wind resource in grid cell ESP_150 | GW | TWh | annual | no | ESP_150 | e_won-ESP_0150 | elc_won-ESP_0150 | 0.20115 | 0.20548 | ele | e_wof-ESP_0320 | wind resource in grid cell ESP_320 | GW | TWh | annual | no | ESP_320 | e_wof-ESP_0320 | elc_wof-ESP_0320 | 0.11925 | 0.50199
ele | e_won-ESP_0151 | wind resource in grid cell ESP_151 | GW | TWh | annual | no | ESP_151 | e_won-ESP_0151 | elc_won-ESP_0151 | 0.42365 | 0.16473 | ele | e_wof-ESP_0321 | wind resource in grid cell ESP_321 | GW | TWh | annual | no | ESP_321 | e_wof-ESP_0321 | elc_wof-ESP_0321 | 1.8705 | 0.54832
ele | e_won-ESP_0152 | wind resource in grid cell ESP_152 | GW | TWh | annual | no | ESP_152 | e_won-ESP_0152 | elc_won-ESP_0152 | 0.95248 | 0.21962 | ele | e_wof-ESP_0322 | wind resource in grid cell ESP_322 | GW | TWh | annual | no | ESP_322 | e_wof-ESP_0322 | elc_wof-ESP_0322 | 6.3353 | 0.53921
ele | e_won-ESP_0153 | wind resource in grid cell ESP_153 | GW | TWh | annual | no | ESP_153 | e_won-ESP_0153 | elc_won-ESP_0153 | 0.24719 | 0.23187 | ele | e_wof-ESP_0326 | wind resource in grid cell ESP_326 | GW | TWh | annual | no | ESP_326 | e_wof-ESP_0326 | elc_wof-ESP_0326 | 3.135 | 0.36424
ele | e_won-ESP_0154 | wind resource in grid cell ESP_154 | GW | TWh | annual | no | ESP_154 | e_won-ESP_0154 | elc_won-ESP_0154 | 0.17194 | 0.1563 | ele | e_wof-ESP_0327 | wind resource in grid cell ESP_327 | GW | TWh | annual | no | ESP_327 | e_wof-ESP_0327 | elc_wof-ESP_0327 | 0.80325 | 0.3814
ele | e_won-ESP_0155 | wind resource in grid cell ESP_155 | GW | TWh | annual | no | ESP_155 | e_won-ESP_0155 | elc_won-ESP_0155 | 0.024666 | 0.15694 | ele | e_wof-ESP_0332 | wind resource in grid cell ESP_332 | GW | TWh | annual | no | ESP_332 | e_wof-ESP_0332 | elc_wof-ESP_0332 | 0.09975 | 0.55809
ele | e_won-ESP_0156 | wind resource in grid cell ESP_156 | GW | TWh | annual | no | ESP_156 | e_won-ESP_0156 | elc_won-ESP_0156 | 0.014382 | 0.17624 | ele | e_wof-ESP_0333 | wind resource in grid cell ESP_333 | GW | TWh | annual | no | ESP_333 | e_wof-ESP_0333 | elc_wof-ESP_0333 | 5.6227 | 0.56016
ele | e_won-ESP_0157 | wind resource in grid cell ESP_157 | GW | TWh | annual | no | ESP_157 | e_won-ESP_0157 | elc_won-ESP_0157 | 0.019149 | 0.24107
ele | e_won-ESP_0158 | wind resource in grid cell ESP_158 | GW | TWh | annual | no | ESP_158 | e_won-ESP_0158 | elc_won-ESP_0158 | 0.10322 | 0.2983
ele | e_won-ESP_0159 | wind resource in grid cell ESP_159 | GW | TWh | annual | no | ESP_159 | e_won-ESP_0159 | elc_won-ESP_0159 | 0.08248 | 0.29124
ele | e_won-ESP_0160 | wind resource in grid cell ESP_160 | GW | TWh | annual | no | ESP_160 | e_won-ESP_0160 | elc_won-ESP_0160 | 0.019804 | 0.26943
ele | e_won-ESP_0161 | wind resource in grid cell ESP_161 | GW | TWh | annual | no | ESP_161 | e_won-ESP_0161 | elc_won-ESP_0161 | 0.0033696 | 0.26318
ele | e_won-ESP_0163 | wind resource in grid cell ESP_163 | GW | TWh | annual | no | ESP_163 | e_won-ESP_0163 | elc_won-ESP_0163 | 0.0016196 | 0.27144
ele | e_won-ESP_0164 | wind resource in grid cell ESP_164 | GW | TWh | annual | no | ESP_164 | e_won-ESP_0164 | elc_won-ESP_0164 | 0.028833 | 0.25628
ele | e_won-ESP_0165 | wind resource in grid cell ESP_165 | GW | TWh | annual | no | ESP_165 | e_won-ESP_0165 | elc_won-ESP_0165 | 0.24678 | 0.219
ele | e_won-ESP_0166 | wind resource in grid cell ESP_166 | GW | TWh | annual | no | ESP_166 | e_won-ESP_0166 | elc_won-ESP_0166 | 0.16363 | 0.17812
ele | e_won-ESP_0167 | wind resource in grid cell ESP_167 | GW | TWh | annual | no | ESP_167 | e_won-ESP_0167 | elc_won-ESP_0167 | 1.1844 | 0.21225
ele | e_won-ESP_0168 | wind resource in grid cell ESP_168 | GW | TWh | annual | no | ESP_168 | e_won-ESP_0168 | elc_won-ESP_0168 | 0.28478 | 0.14792
ele | e_won-ESP_0169 | wind resource in grid cell ESP_169 | GW | TWh | annual | no | ESP_169 | e_won-ESP_0169 | elc_won-ESP_0169 | 0.19205 | 0.17111
ele | e_won-ESP_0170 | wind resource in grid cell ESP_170 | GW | TWh | annual | no | ESP_170 | e_won-ESP_0170 | elc_won-ESP_0170 | 0.084335 | 0.25763
ele | e_won-ESP_0171 | wind resource in grid cell ESP_171 | GW | TWh | annual | no | ESP_171 | e_won-ESP_0171 | elc_won-ESP_0171 | 0.22909 | 0.30325
ele | e_won-ESP_0172 | wind resource in grid cell ESP_172 | GW | TWh | annual | no | ESP_172 | e_won-ESP_0172 | elc_won-ESP_0172 | 0.066272 | 0.27811
ele | e_won-ESP_0173 | wind resource in grid cell ESP_173 | GW | TWh | annual | no | ESP_173 | e_won-ESP_0173 | elc_won-ESP_0173 | 0.0028864 | 0.2823
ele | e_won-ESP_0175 | wind resource in grid cell ESP_175 | GW | TWh | annual | no | ESP_175 | e_won-ESP_0175 | elc_won-ESP_0175 | 0.016238 | 0.26703
ele | e_won-ESP_0176 | wind resource in grid cell ESP_176 | GW | TWh | annual | no | ESP_176 | e_won-ESP_0176 | elc_won-ESP_0176 | 0.081918 | 0.24995
ele | e_won-ESP_0177 | wind resource in grid cell ESP_177 | GW | TWh | annual | no | ESP_177 | e_won-ESP_0177 | elc_won-ESP_0177 | 0.16608 | 0.29706
ele | e_won-ESP_0178 | wind resource in grid cell ESP_178 | GW | TWh | annual | no | ESP_178 | e_won-ESP_0178 | elc_won-ESP_0178 | 0.40246 | 0.29794
ele | e_won-ESP_0179 | wind resource in grid cell ESP_179 | GW | TWh | annual | no | ESP_179 | e_won-ESP_0179 | elc_won-ESP_0179 | 0.39661 | 0.23158
ele | e_won-ESP_0180 | wind resource in grid cell ESP_180 | GW | TWh | annual | no | ESP_180 | e_won-ESP_0180 | elc_won-ESP_0180 | 0.37461 | 0.20396
ele | e_won-ESP_0181 | wind resource in grid cell ESP_181 | GW | TWh | annual | no | ESP_181 | e_won-ESP_0181 | elc_won-ESP_0181 | 1.4956 | 0.2076
ele | e_won-ESP_0182 | wind resource in grid cell ESP_182 | GW | TWh | annual | no | ESP_182 | e_won-ESP_0182 | elc_won-ESP_0182 | 1.4926 | 0.17646
ele | e_won-ESP_0183 | wind resource in grid cell ESP_183 | GW | TWh | annual | no | ESP_183 | e_won-ESP_0183 | elc_won-ESP_0183 | 0.19483 | 0.23425
ele | e_won-ESP_0184 | wind resource in grid cell ESP_184 | GW | TWh | annual | no | ESP_184 | e_won-ESP_0184 | elc_won-ESP_0184 | 0.032197 | 0.26498
ele | e_won-ESP_0185 | wind resource in grid cell ESP_185 | GW | TWh | annual | no | ESP_185 | e_won-ESP_0185 | elc_won-ESP_0185 | 0.096619 | 0.26663
ele | e_won-ESP_0186 | wind resource in grid cell ESP_186 | GW | TWh | annual | no | ESP_186 | e_won-ESP_0186 | elc_won-ESP_0186 | 0.0076239 | 0.23847
ele | e_won-ESP_0187 | wind resource in grid cell ESP_187 | GW | TWh | annual | no | ESP_187 | e_won-ESP_0187 | elc_won-ESP_0187 | 0.018843 | 0.25245
ele | e_won-ESP_0188 | wind resource in grid cell ESP_188 | GW | TWh | annual | no | ESP_188 | e_won-ESP_0188 | elc_won-ESP_0188 | 0.020767 | 0.28878
ele | e_won-ESP_0189 | wind resource in grid cell ESP_189 | GW | TWh | annual | no | ESP_189 | e_won-ESP_0189 | elc_won-ESP_0189 | 0.10347 | 0.31404
ele | e_won-ESP_0190 | wind resource in grid cell ESP_190 | GW | TWh | annual | no | ESP_190 | e_won-ESP_0190 | elc_won-ESP_0190 | 0.66515 | 0.35552
ele | e_won-ESP_0191 | wind resource in grid cell ESP_191 | GW | TWh | annual | no | ESP_191 | e_won-ESP_0191 | elc_won-ESP_0191 | 0.052993 | 0.30913
ele | e_won-ESP_0192 | wind resource in grid cell ESP_192 | GW | TWh | annual | no | ESP_192 | e_won-ESP_0192 | elc_won-ESP_0192 | 0.040315 | 0.19982
ele | e_won-ESP_0193 | wind resource in grid cell ESP_193 | GW | TWh | annual | no | ESP_193 | e_won-ESP_0193 | elc_won-ESP_0193 | 2.5112 | 0.21862
ele | e_won-ESP_0194 | wind resource in grid cell ESP_194 | GW | TWh | annual | no | ESP_194 | e_won-ESP_0194 | elc_won-ESP_0194 | 0.65274 | 0.17911
ele | e_won-ESP_0195 | wind resource in grid cell ESP_195 | GW | TWh | annual | no | ESP_195 | e_won-ESP_0195 | elc_won-ESP_0195 | 0.6388 | 0.21041
ele | e_won-ESP_0196 | wind resource in grid cell ESP_196 | GW | TWh | annual | no | ESP_196 | e_won-ESP_0196 | elc_won-ESP_0196 | 1.4877 | 0.23267
ele | e_won-ESP_0197 | wind resource in grid cell ESP_197 | GW | TWh | annual | no | ESP_197 | e_won-ESP_0197 | elc_won-ESP_0197 | 0.060592 | 0.2109
ele | e_won-ESP_0198 | wind resource in grid cell ESP_198 | GW | TWh | annual | no | ESP_198 | e_won-ESP_0198 | elc_won-ESP_0198 | 0.004822 | 0.25212
ele | e_won-ESP_0199 | wind resource in grid cell ESP_199 | GW | TWh | annual | no | ESP_199 | e_won-ESP_0199 | elc_won-ESP_0199 | 0.050839 | 0.30336
ele | e_won-ESP_0200 | wind resource in grid cell ESP_200 | GW | TWh | annual | no | ESP_200 | e_won-ESP_0200 | elc_won-ESP_0200 | 0.083154 | 0.37713
ele | e_won-ESP_0201 | wind resource in grid cell ESP_201 | GW | TWh | annual | no | ESP_201 | e_won-ESP_0201 | elc_won-ESP_0201 | 0.42136 | 0.35696
ele | e_won-ESP_0202 | wind resource in grid cell ESP_202 | GW | TWh | annual | no | ESP_202 | e_won-ESP_0202 | elc_won-ESP_0202 | 0.073414 | 0.24092
ele | e_won-ESP_0203 | wind resource in grid cell ESP_203 | GW | TWh | annual | no | ESP_203 | e_won-ESP_0203 | elc_won-ESP_0203 | 0.028883 | 0.11921
ele | e_won-ESP_0204 | wind resource in grid cell ESP_204 | GW | TWh | annual | no | ESP_204 | e_won-ESP_0204 | elc_won-ESP_0204 | 1.171 | 0.20437
ele | e_won-ESP_0205 | wind resource in grid cell ESP_205 | GW | TWh | annual | no | ESP_205 | e_won-ESP_0205 | elc_won-ESP_0205 | 1.0195 | 0.15786
ele | e_won-ESP_0206 | wind resource in grid cell ESP_206 | GW | TWh | annual | no | ESP_206 | e_won-ESP_0206 | elc_won-ESP_0206 | 0.024888 | 0.24262
ele | e_won-ESP_0207 | wind resource in grid cell ESP_207 | GW | TWh | annual | no | ESP_207 | e_won-ESP_0207 | elc_won-ESP_0207 | 0.066003 | 0.31469
ele | e_won-ESP_0208 | wind resource in grid cell ESP_208 | GW | TWh | annual | no | ESP_208 | e_won-ESP_0208 | elc_won-ESP_0208 | 0.026923 | 0.3504
ele | e_won-ESP_0209 | wind resource in grid cell ESP_209 | GW | TWh | annual | no | ESP_209 | e_won-ESP_0209 | elc_won-ESP_0209 | 0.031496 | 0.27818
ele | e_won-ESP_0210 | wind resource in grid cell ESP_210 | GW | TWh | annual | no | ESP_210 | e_won-ESP_0210 | elc_won-ESP_0210 | 0.0094167 | 0.14728
ele | e_won-ESP_0211 | wind resource in grid cell ESP_211 | GW | TWh | annual | no | ESP_211 | e_won-ESP_0211 | elc_won-ESP_0211 | 0.01827 | 0.054927
ele | e_won-ESP_0212 | wind resource in grid cell ESP_212 | GW | TWh | annual | no | ESP_212 | e_won-ESP_0212 | elc_won-ESP_0212 | 0.2407 | 0.23469
ele | e_won-ESP_0213 | wind resource in grid cell ESP_213 | GW | TWh | annual | no | ESP_213 | e_won-ESP_0213 | elc_won-ESP_0213 | 0.26371 | 0.27007
ele | e_won-ESP_0214 | wind resource in grid cell ESP_214 | GW | TWh | annual | no | ESP_214 | e_won-ESP_0214 | elc_won-ESP_0214 | 0.15564 | 0.26901
ele | e_won-ESP_0215 | wind resource in grid cell ESP_215 | GW | TWh | annual | no | ESP_215 | e_won-ESP_0215 | elc_won-ESP_0215 | 0.28138 | 0.17319
ele | e_won-ESP_0216 | wind resource in grid cell ESP_216 | GW | TWh | annual | no | ESP_216 | e_won-ESP_0216 | elc_won-ESP_0216 | 0.0099804 | 0.081226
ele | e_won-ESP_0217 | wind resource in grid cell ESP_217 | GW | TWh | annual | no | ESP_217 | e_won-ESP_0217 | elc_won-ESP_0217 | 0.023581 | 0.044124
ele | e_won-ESP_0218 | wind resource in grid cell ESP_218 | GW | TWh | annual | no | ESP_218 | e_won-ESP_0218 | elc_won-ESP_0218 | 0.22678 | 0.22319
ele | e_won-ESP_0219 | wind resource in grid cell ESP_219 | GW | TWh | annual | no | ESP_219 | e_won-ESP_0219 | elc_won-ESP_0219 | 0.27061 | 0.11739
ele | e_won-ESP_0220 | wind resource in grid cell ESP_220 | GW | TWh | annual | no | ESP_220 | e_won-ESP_0220 | elc_won-ESP_0220 | 0.023703 | 0.058614
ele | e_won-ESP_0221 | wind resource in grid cell ESP_221 | GW | TWh | annual | no | ESP_221 | e_won-ESP_0221 | elc_won-ESP_0221 | 0.023898 | 0.053671
ele | e_won-ESP_0222 | wind resource in grid cell ESP_222 | GW | TWh | annual | no | ESP_222 | e_won-ESP_0222 | elc_won-ESP_0222 | 1.0586 | 0.20956
ele | e_won-ESP_0223 | wind resource in grid cell ESP_223 | GW | TWh | annual | no | ESP_223 | e_won-ESP_0223 | elc_won-ESP_0223 | 0.12338 | 0.10626
ele | e_won-ESP_0224 | wind resource in grid cell ESP_224 | GW | TWh | annual | no | ESP_224 | e_won-ESP_0224 | elc_won-ESP_0224 | 0.051361 | 0.047753
ele | e_won-ESP_0225 | wind resource in grid cell ESP_225 | GW | TWh | annual | no | ESP_225 | e_won-ESP_0225 | elc_won-ESP_0225 | 3.4865 | 0.15859
ele | e_won-ESP_0226 | wind resource in grid cell ESP_226 | GW | TWh | annual | no | ESP_226 | e_won-ESP_0226 | elc_won-ESP_0226 | 0.45054 | 0.077643
ele | e_won-ESP_0227 | wind resource in grid cell ESP_227 | GW | TWh | annual | no | ESP_227 | e_won-ESP_0227 | elc_won-ESP_0227 | 0.074837 | 0.044623
ele | e_won-ESP_0228 | wind resource in grid cell ESP_228 | GW | TWh | annual | no | ESP_228 | e_won-ESP_0228 | elc_won-ESP_0228 | 0.61965 | 0.30353
ele | e_won-ESP_0229 | wind resource in grid cell ESP_229 | GW | TWh | annual | no | ESP_229 | e_won-ESP_0229 | elc_won-ESP_0229 | 1.2332 | 0.081107
ele | e_won-ESP_0230 | wind resource in grid cell ESP_230 | GW | TWh | annual | no | ESP_230 | e_won-ESP_0230 | elc_won-ESP_0230 | 0.11831 | 0.041568
ele | e_won-ESP_0231 | wind resource in grid cell ESP_231 | GW | TWh | annual | no | ESP_231 | e_won-ESP_0231 | elc_won-ESP_0231 | 0.72816 | 0.25158
ele | e_won-ESP_0232 | wind resource in grid cell ESP_232 | GW | TWh | annual | no | ESP_232 | e_won-ESP_0232 | elc_won-ESP_0232 | 1.0428 | 0.20059
ele | e_won-ESP_0233 | wind resource in grid cell ESP_233 | GW | TWh | annual | no | ESP_233 | e_won-ESP_0233 | elc_won-ESP_0233 | 0.42158 | 0.19073
ele | e_won-ESP_0234 | wind resource in grid cell ESP_234 | GW | TWh | annual | no | ESP_234 | e_won-ESP_0234 | elc_won-ESP_0234 | 0.14543 | 0.39189

## conventional
~fi_t | [6 empty] | ~fi_process
process | comm-in | comm-out | 2023 | 2030 | 2050 | attribute | set | process | description | capacity_unit | activity_unit | timeslicelevel | vintage
Bioenergy + CCUS | bioenergy | ELC | 0.3 | 0.3 | 0.3 | efficiency | ele | Bioenergy + CCUS |  | GW | TWh | daynite | yes
Bioenergy + CCUS | bioenergy | ELC | 0.6 | 0.6 | 0.6 | ncap_af | ele | Bioenergy - Large scale unit |  | GW | TWh | daynite | yes
Bioenergy + CCUS | bioenergy | ELC | 5750 | 5700 | 5100 | ncap_cost | ele | CCGT |  | GW | TWh | daynite | yes
Bioenergy + CCUS | bioenergy | ELC | 200 | 200 | 175 | ncap_fom | ele | CCGT + CCS |  | GW | TWh | daynite | yes
Bioenergy + CCUS | bioenergy | ELC | 3 | 3 | 3 | ncap_iled | ele | Coal + CCS |  | GW | TWh | daynite | yes
Bioenergy - Large scale unit | bioenergy | ELC | 0.35 | 0.35 | 0.35 | efficiency | ele | Gas turbine |  | GW | TWh | daynite | yes
Bioenergy - Large scale unit | bioenergy | ELC | 0.6 | 0.6 | 0.6 | ncap_af | ele | Hydropower - large-scale unit |  | GW | TWh | daynite | yes
Bioenergy - Large scale unit | bioenergy | ELC | 2400 | 2350 | 2300 | ncap_cost | ele | IGCC |  | GW | TWh | daynite | yes
Bioenergy - Large scale unit | bioenergy | ELC | 85 | 85 | 80 | ncap_fom | ele | IGCC + CCS |  | GW | TWh | daynite | yes
Bioenergy - Large scale unit | bioenergy | ELC | 3 | 3 | 3 | ncap_iled | ele | Nuclear large |  | GW | TWh | daynite | yes
CCGT | gas | ELC | 0.59 | 0.6 | 0.61 | efficiency | ele | Oxyfuel + CCS |  | GW | TWh | daynite | yes
CCGT | gas | ELC | 1000 | 1000 | 1000 | ncap_cost | ele | Solar photovoltaics - Large scale unit |  | GW | TWh | daynite | yes
CCGT | gas | ELC | 25 | 25 | 25 | ncap_fom | ele | Steam Coal - SUBCRITICAL |  | GW | TWh | daynite | yes
CCGT + CCS | gas | ELC | 0.51 | 0.52 | 0.54 | efficiency | ele | Steam Coal - SUPERCRITICAL |  | GW | TWh | daynite | yes
CCGT + CCS | gas | ELC | 3100 | 3100 | 2400 | ncap_cost | ele | Steam Coal - ULTRASUPERCRITICAL |  | GW | TWh | daynite | yes
CCGT + CCS | gas | ELC | 75 | 75 | 60 | ncap_fom | ele | Wind offshore |  | GW | TWh | daynite | yes
Coal + CCS | coal | ELC | 0.37 | 0.38 | 0.39 | efficiency | ele | Wind onshore |  | GW | TWh | daynite | yes
Coal + CCS | coal | ELC | 5500 | 5500 | 4350 | ncap_cost
Coal + CCS | coal | ELC | 165 | 165 | 130 | ncap_fom
Gas turbine | gas | ELC | 0.4 | 0.41 | 0.42 | efficiency
Gas turbine | gas | ELC | 500 | 500 | 500 | ncap_cost
Gas turbine | gas | ELC | 20 | 20 | 20 | ncap_fom
Hydropower - large-scale unit | hydro | ELC | 1 | 1 | 1 | efficiency
Hydropower - large-scale unit | hydro | ELC | 0.35 | 0.35 | 0.35 | ncap_af
Hydropower - large-scale unit | hydro | ELC | 2650 | 2650 | 2650 | ncap_cost
Hydropower - large-scale unit | hydro | ELC | 65 | 65 | 65 | ncap_fom
Hydropower - large-scale unit | hydro | ELC | 4 | 4 | 4 | ncap_iled
IGCC | gas | ELC | 0.45 | 0.47 | 0.5 | efficiency
IGCC | gas | ELC | 2500 | 2350 | 2300 | ncap_cost
IGCC | gas | ELC | 95 | 85 | 80 | ncap_fom
IGCC + CCS | coal | ELC | 0.36 | 0.38 | 0.43 | efficiency
IGCC + CCS | coal | ELC | 5850 | 5700 | 5100 | ncap_cost
IGCC + CCS | coal | ELC | 205 | 200 | 180 | ncap_fom
Nuclear large | nuclear | ELC | 0.33 | 0.33 | 0.33 | efficiency
Nuclear large | nuclear | ELC | 6600 | 5100 | 4500 | ncap_cost
Nuclear large | nuclear | ELC | 165 | 165 | 160 | ncap_fom
Oxyfuel + CCS | coal | ELC | 0.37 | 0.38 | 0.39 | efficiency
Oxyfuel + CCS | coal | ELC | 5700 | 5700 | 5100 | ncap_cost
Oxyfuel + CCS | coal | ELC | 170 | 170 | 155 | ncap_fom
Solar photovoltaics - Large scale unit | solar | ELC | 1 | 1 | 1 | efficiency
Solar photovoltaics - Large scale unit | solar | ELC | 0.14 | 0.14 | 0.14 | ncap_af
Solar photovoltaics - Large scale unit | solar | ELC | 750 | 480 | 340 | ncap_cost
Solar photovoltaics - Large scale unit | solar | ELC | 12 | 10 | 10 | ncap_fom
Solar photovoltaics - Large scale unit | solar | ELC | 1.5 | 1.5 | 1.5 | ncap_iled
Steam Coal - SUBCRITICAL | coal | ELC | 0.39 | 0.39 | 0.39 | efficiency
Steam Coal - SUBCRITICAL | coal | ELC | 1700 | 1700 | 1700 | ncap_cost
Steam Coal - SUBCRITICAL | coal | ELC | 45 | 45 | 45 | ncap_fom
Steam Coal - SUPERCRITICAL | coal | ELC | 0.43 | 0.43 | 0.43 | efficiency
Steam Coal - SUPERCRITICAL | coal | ELC | 2000 | 2000 | 2000 | ncap_cost
Steam Coal - SUPERCRITICAL | coal | ELC | 60 | 60 | 60 | ncap_fom
Steam Coal - ULTRASUPERCRITICAL | coal | ELC | 0.46 | 0.46 | 0.48 | efficiency
Steam Coal - ULTRASUPERCRITICAL | coal | ELC | 2200 | 2200 | 2200 | ncap_cost
Steam Coal - ULTRASUPERCRITICAL | coal | ELC | 65 | 65 | 65 | ncap_fom
Wind offshore | unknown | ELC | 1 | 1 | 1 | efficiency
Wind offshore | unknown | ELC | 0.5 | 0.55 | 0.56 | ncap_af
Wind offshore | unknown | ELC | 3120 | 2280 | 1660 | ncap_cost
Wind offshore | unknown | ELC | 60 | 50 | 40 | ncap_fom
Wind offshore | unknown | ELC | 3 | 3 | 3 | ncap_iled
Wind onshore | unknown | ELC | 1 | 1 | 1 | efficiency
Wind onshore | unknown | ELC | 0.29 | 0.3 | 0.3 | ncap_af
Wind onshore | unknown | ELC | 1630 | 1550 | 1490 | ncap_cost
Wind onshore | unknown | ELC | 42 | 40 | 38 | ncap_fom
Wind onshore | unknown | ELC | 1.5 | 1.5 | 1.5 | ncap_iled