## Veda
~Inputcell: 1-5
5
Current Policies
1 | Delayed transition
2 | Net Zero 2050 | [10 empty] | EMBER
3 | Nationally Determined Contributions (NDCs) | [10 empty] | 2022
4 | Below 2°C | [10 empty] | 341.87 | base-year demand (TWh)
5 | Current Policies
6 | Low demand | [11 empty] | 341.87 | 377.4065 | 401.7444 | 414.7057 | 414.7769 | 412.587 | 420.4919
7 | Fragmented World
~TFM_INS-TS
|  |  |  | 2020 | 2025 | 2030 | 2035 | 2040 | 2045 | 2050 |  | commodity | 2022 | 2025 | 2030 | 2035 | 2040 | 2045 | 2050 | attribute
|  |  | 277.7778 | 0.0059 | 0.0267 | 0.049 | 0.0603 | 0.06435 | 0.07475 | 0.09685 |  | hydrogen_allsect |  | 0 | 6.1944 | 9.3333 | 10.4583 | 13.3472 | 19.4861 | demand |  | assumption: incremental over 2025 is from electricity
|  |  |  | 0.0238 | 0.04815 | 0.08055 | 0.10985 | 0.1296 | 0.1361 | 0.1402 |  | elc_transport | 8.4746 | 8.4746 | 8.4746 | 8.4746 | 8.4746 | 8.4746 | 8.4746 | demand |  | non-road transport demand assumed to be constant
|  |  |  | 0.6576 | 0.71525 | 0.7477 | 0.7548 | 0.7344 | 0.71675 | 0.72425 |  | elc_buildings | 234.1566 | 254.6844 | 266.2391 | 268.7673 | 261.5033 | 255.2185 | 257.8891 | demand
|  |  |  | 0.2787 | 0.2965 | 0.3 | 0.3 | 0.30085 | 0.30585 | 0.31645 |  | elc_industry | 99.2388 | 105.577 | 106.8232 | 106.8232 | 107.1259 | 108.9063 | 112.6807 | demand
EMBER | [11 empty] | elc_roadtransport | 0 | 8.6705 | 20.2074 | 30.6405 | 37.673 | 39.9875 | 41.4474 | demand
2020 | [11 empty] | *
51.66 |  | Emissions¦CO2¦Power (Estimated) |  | 51.66 | 51.6073 | 33.192 | 40.599 | 49.5446 | 66.361 | 62.5682 |  | co2net |  |  | 17179.9 | 21013.7 | 25643.9 | 34347.9 | 32384.8 | com_bndnet
~TFM_INS-TS
[12 empty] | process | 2022 | 2025 | 2030 | 2035 | 2040 | 2045 | 2050 | attribute | limtype
[11 empty] | import | Trd_electricity import | 2022: 8; 2025: 16.2167 | ACT_BND | FX
[11 empty] | export | Trd_electricity export | 2022: 27.8; 2025: 18.1833 | ACT_BND | FX
|  |  |  | 26.7388 | 26.7115 | 17.1799 | 21.0137 | 25.6439 | 34.3479 | 32.3848 |  | ~tfm_ins-ts
[12 empty] | process | limtype | 2024 | 2030 | 2040 | attribute
[12 empty] | Trd_electricity export | lo | 6.68 | 10.1 | 12.25 | cap_bnd
[12 empty] | Trd_electricity import | lo | 0 | 0 | 0 | cap_bnd

## historical_data_long
model_fuel | Year | Unit | Value
bioenergy | 2000 | TWh | 1.49
coal | 2000 | TWh | 79.09
gas | 2000 | TWh | 20.18
hydro | 2000 | TWh | 28.26
nuclear | 2000 | TWh | 62.21
oil | 2000 | TWh | 24.95
bioenergy | 2000 | TWh | 0
solar | 2000 | TWh | 0.01
windon | 2000 | TWh | 4.73
bioenergy | 2001 | TWh | 1.63
coal | 2001 | TWh | 70.27
gas | 2001 | TWh | 23.36
hydro | 2001 | TWh | 40.89
nuclear | 2001 | TWh | 63.71
oil | 2001 | TWh | 26.43
bioenergy | 2001 | TWh | 0
solar | 2001 | TWh | 0.02
windon | 2001 | TWh | 6.76
bioenergy | 2002 | TWh | 2.59
coal | 2002 | TWh | 81.18
gas | 2002 | TWh | 32.39
hydro | 2002 | TWh | 21.22
nuclear | 2002 | TWh | 63.02
oil | 2002 | TWh | 30.15
bioenergy | 2002 | TWh | 0
solar | 2002 | TWh | 0.02
windon | 2002 | TWh | 9.34
bioenergy | 2003 | TWh | 3.18
coal | 2003 | TWh | 74.73
gas | 2003 | TWh | 39.37
hydro | 2003 | TWh | 40.48
nuclear | 2003 | TWh | 61.88
oil | 2003 | TWh | 25.57
bioenergy | 2003 | TWh | 0
solar | 2003 | TWh | 0.02
windon | 2003 | TWh | 12.07
bioenergy | 2004 | TWh | 3.33
coal | 2004 | TWh | 79.1
gas | 2004 | TWh | 55.46
hydro | 2004 | TWh | 31.08
nuclear | 2004 | TWh | 63.61
oil | 2004 | TWh | 28.31
bioenergy | 2004 | TWh | 0
solar | 2004 | TWh | 0.02
windon | 2004 | TWh | 15.7
bioenergy | 2005 | TWh | 2.65
coal | 2005 | TWh | 79.06
gas | 2005 | TWh | 79.01
hydro | 2005 | TWh | 18.39
nuclear | 2005 | TWh | 57.54
oil | 2005 | TWh | 31.58
bioenergy | 2005 | TWh | 0
solar | 2005 | TWh | 0.05
windon | 2005 | TWh | 21.18
bioenergy | 2006 | TWh | 2.77
coal | 2006 | TWh | 66.74
gas | 2006 | TWh | 90.57
hydro | 2006 | TWh | 25.96
nuclear | 2006 | TWh | 60.13
oil | 2006 | TWh | 26
bioenergy | 2006 | TWh | 0
solar | 2006 | TWh | 0.12
windon | 2006 | TWh | 23.3
bioenergy | 2007 | TWh | 2.9
coal | 2007 | TWh | 72.8
gas | 2007 | TWh | 94.8
hydro | 2007 | TWh | 27.31
nuclear | 2007 | TWh | 55.1
oil | 2007 | TWh | 20.86
bioenergy | 2007 | TWh | 0
solar | 2007 | TWh | 0.52
windon | 2007 | TWh | 27.57
bioenergy | 2008 | TWh | 3.26
coal | 2008 | TWh | 48.71
gas | 2008 | TWh | 120.8
hydro | 2008 | TWh | 23.36
nuclear | 2008 | TWh | 58.97
oil | 2008 | TWh | 19.16
bioenergy | 2008 | TWh | 0
solar | 2008 | TWh | 2.58
windon | 2008 | TWh | 32.95
bioenergy | 2009 | TWh | 3.49
coal | 2009 | TWh | 35.91
gas | 2009 | TWh | 107.75
hydro | 2009 | TWh | 26.41
nuclear | 2009 | TWh | 52.76
oil | 2009 | TWh | 20.22
bioenergy | 2009 | TWh | 0
solar | 2009 | TWh | 6.06
windon | 2009 | TWh | 38.12
bioenergy | 2010 | TWh | 4.01
coal | 2010 | TWh | 25.33
gas | 2010 | TWh | 94.85
hydro | 2010 | TWh | 42.3
nuclear | 2010 | TWh | 61.99
oil | 2010 | TWh | 17.86
bioenergy | 2010 | TWh | 0
solar | 2010 | TWh | 7.19
windon | 2010 | TWh | 44.27
bioenergy | 2011 | TWh | 4.61
coal | 2011 | TWh | 43.98
gas | 2011 | TWh | 85.51
hydro | 2011 | TWh | 30.6
nuclear | 2011 | TWh | 57.72
oil | 2011 | TWh | 16.8
bioenergy | 2011 | TWh | 0
solar | 2011 | TWh | 9.4
windon | 2011 | TWh | 42.92
bioenergy | 2012 | TWh | 4.98
coal | 2012 | TWh | 55.07
gas | 2012 | TWh | 73.31
hydro | 2012 | TWh | 20.55
nuclear | 2012 | TWh | 61.47
oil | 2012 | TWh | 17.13
bioenergy | 2012 | TWh | 0
solar | 2012 | TWh | 11.97
windon | 2012 | TWh | 49.47
bioenergy | 2013 | TWh | 5.8
coal | 2013 | TWh | 39.94
gas | 2013 | TWh | 57.54
hydro | 2013 | TWh | 36.87
nuclear | 2013 | TWh | 56.73
oil | 2013 | TWh | 15.84
bioenergy | 2013 | TWh | 0
solar | 2013 | TWh | 13.1
windon | 2013 | TWh | 55.64
bioenergy | 2014 | TWh | 5.41
coal | 2014 | TWh | 43.81
gas | 2014 | TWh | 47.27
hydro | 2014 | TWh | 39.17
nuclear | 2014 | TWh | 57.31
oil | 2014 | TWh | 15.79
bioenergy | 2014 | TWh | 0
solar | 2014 | TWh | 13.67
windon | 2014 | TWh | 52.01
bioenergy | 2015 | TWh | 5.76
coal | 2015 | TWh | 51.37
gas | 2015 | TWh | 52.5
hydro | 2015 | TWh | 28.14
nuclear | 2015 | TWh | 57.2
oil | 2015 | TWh | 19.02
bioenergy | 2015 | TWh | 0
solar | 2015 | TWh | 13.86
windon | 2015 | TWh | 49.32
bioenergy | 2016 | TWh | 5.69
coal | 2016 | TWh | 36.43
gas | 2016 | TWh | 52.83
hydro | 2016 | TWh | 36.4
nuclear | 2016 | TWh | 58.63
oil | 2016 | TWh | 18.18
bioenergy | 2016 | TWh | 0
solar | 2016 | TWh | 13.64
windon | 2016 | TWh | 48.9
bioenergy | 2017 | TWh | 6.08
coal | 2017 | TWh | 45.13
gas | 2017 | TWh | 64.04
hydro | 2017 | TWh | 18.32
nuclear | 2017 | TWh | 58.04
oil | 2017 | TWh | 17.24
bioenergy | 2017 | TWh | 0
solar | 2017 | TWh | 14.4
windon | 2017 | TWh | 49.13
bioenergy | 2018 | TWh | 5.91
coal | 2018 | TWh | 37.34
gas | 2018 | TWh | 58
hydro | 2018 | TWh | 34.33
nuclear | 2018 | TWh | 55.77
oil | 2018 | TWh | 16.42
bioenergy | 2018 | TWh | 0
solar | 2018 | TWh | 12.74
windon | 2018 | TWh | 50.89
bioenergy | 2019 | TWh | 5.57
coal | 2019 | TWh | 12.86
gas | 2019 | TWh | 83.71
hydro | 2019 | TWh | 24.65
nuclear | 2019 | TWh | 58.35
oil | 2019 | TWh | 14.61
bioenergy | 2019 | TWh | 0.02
solar | 2019 | TWh | 15.1
windon | 2019 | TWh | 55.65
bioenergy | 2020 | TWh | 6.14
coal | 2020 | TWh | 5.52
gas | 2020 | TWh | 69.74
hydro | 2020 | TWh | 30.51
nuclear | 2020 | TWh | 58.3
oil | 2020 | TWh | 12.12
bioenergy | 2020 | TWh | 0.03
solar | 2020 | TWh | 20.67
windon | 2020 | TWh | 56.44
bioenergy | 2021 | TWh | 6.94
coal | 2021 | TWh | 4.86
gas | 2021 | TWh | 71.5
hydro | 2021 | TWh | 29.63
nuclear | 2021 | TWh | 56.56
oil | 2021 | TWh | 12.08
bioenergy | 2021 | TWh | 0.02
solar | 2021 | TWh | 27.1
windon | 2021 | TWh | 62.06
bioenergy | 2022 | TWh | 6.8
coal | 2022 | TWh | 7.86
gas | 2022 | TWh | 86.1
hydro | 2022 | TWh | 17.59
nuclear | 2022 | TWh | 58.59
oil | 2022 | TWh | 11.69
bioenergy | 2022 | TWh | 0.02
solar | 2022 | TWh | 35.72
windon | 2022 | TWh | 61.9
bioenergy | 2023 | TWh | 5.86
coal | 2023 | TWh | 3.9
gas | 2023 | TWh | 63.24
hydro | 2023 | TWh | 20.01
nuclear | 2023 | TWh | 56.8
oil | 2023 | TWh | 10.73
bioenergy | 2023 | TWh | 0
solar | 2023 | TWh | 45.08
windon | 2023 | TWh | 64.13
bioenergy | 2000 | GW | 0.18
coal | 2000 | GW | 13.84
gas | 2000 | GW | 0.81
hydro | 2000 | GW | 15.51
nuclear | 2000 | GW | 7.5
oil | 2000 | GW | 2.35
bioenergy | 2000 | GW | 0.05
solar | 2000 | GW | 0.01
windon | 2000 | GW | 2.21
bioenergy | 2001 | GW | 0.2
coal | 2001 | GW | 13.84
gas | 2001 | GW | 1.26
hydro | 2001 | GW | 15.58
nuclear | 2001 | GW | 7.52
oil | 2001 | GW | 2.55
bioenergy | 2001 | GW | 0.05
solar | 2001 | GW | 0.01
windon | 2001 | GW | 3.4
bioenergy | 2002 | GW | 0.35
coal | 2002 | GW | 13.84
gas | 2002 | GW | 4.39
hydro | 2002 | GW | 15.61
nuclear | 2002 | GW | 7.58
oil | 2002 | GW | 2.58
bioenergy | 2002 | GW | 0.05
solar | 2002 | GW | 0.02
windon | 2002 | GW | 4.89
bioenergy | 2003 | GW | 0.43
coal | 2003 | GW | 13.84
gas | 2003 | GW | 6.92
hydro | 2003 | GW | 15.59
nuclear | 2003 | GW | 7.58
oil | 2003 | GW | 2.81
bioenergy | 2003 | GW | 0.05
solar | 2003 | GW | 0.02
windon | 2003 | GW | 5.95
bioenergy | 2004 | GW | 0.46
coal | 2004 | GW | 13.84
gas | 2004 | GW | 8.5
hydro | 2004 | GW | 15.71
nuclear | 2004 | GW | 7.58
oil | 2004 | GW | 2.81
bioenergy | 2004 | GW | 0.09
solar | 2004 | GW | 0.03
windon | 2004 | GW | 8.32
bioenergy | 2005 | GW | 0.49
coal | 2005 | GW | 13.84
gas | 2005 | GW | 13.22
hydro | 2005 | GW | 15.77
nuclear | 2005 | GW | 7.58
oil | 2005 | GW | 2.86
bioenergy | 2005 | GW | 0.09
solar | 2005 | GW | 0.05
windon | 2005 | GW | 9.92
bioenergy | 2006 | GW | 0.53
coal | 2006 | GW | 13.76
gas | 2006 | GW | 18.28
hydro | 2006 | GW | 15.86
nuclear | 2006 | GW | 7.36
oil | 2006 | GW | 2.95
bioenergy | 2006 | GW | 0.09
solar | 2006 | GW | 0.14
windon | 2006 | GW | 11.72
bioenergy | 2007 | GW | 0.55
coal | 2007 | GW | 13
gas | 2007 | GW | 21.42
hydro | 2007 | GW | 15.92
nuclear | 2007 | GW | 7.36
oil | 2007 | GW | 3.19
bioenergy | 2007 | GW | 0.09
solar | 2007 | GW | 0.5
windon | 2007 | GW | 14.82
bioenergy | 2008 | GW | 0.53
coal | 2008 | GW | 12.94
gas | 2008 | GW | 24.06
hydro | 2008 | GW | 16
nuclear | 2008 | GW | 7.36
oil | 2008 | GW | 3.19
bioenergy | 2008 | GW | 0.09
solar | 2008 | GW | 3.45
windon | 2008 | GW | 16.56
bioenergy | 2009 | GW | 0.68
coal | 2009 | GW | 12.94
gas | 2009 | GW | 24.58
hydro | 2009 | GW | 16.05
nuclear | 2009 | GW | 7.36
oil | 2009 | GW | 3.19
bioenergy | 2009 | GW | 0.09
solar | 2009 | GW | 3.71
windon | 2009 | GW | 19.18
bioenergy | 2010 | GW | 0.74
coal | 2010 | GW | 12.94
gas | 2010 | GW | 25.78
hydro | 2010 | GW | 16.08
nuclear | 2010 | GW | 7.45
oil | 2010 | GW | 3.27
bioenergy | 2010 | GW | 0.11
solar | 2010 | GW | 4.6
windon | 2010 | GW | 20.69
bioenergy | 2011 | GW | 0.78
coal | 2011 | GW | 12.78
gas | 2011 | GW | 27.23
hydro | 2011 | GW | 16.09
nuclear | 2011 | GW | 7.45
oil | 2011 | GW | 3.27
bioenergy | 2011 | GW | 0.11
solar | 2011 | GW | 5.43
windon | 2011 | GW | 21.53
bioenergy | 2012 | GW | 0.87
coal | 2012 | GW | 11.98
gas | 2012 | GW | 27.28
hydro | 2012 | GW | 16.1
nuclear | 2012 | GW | 7.45
oil | 2012 | GW | 3.27
bioenergy | 2012 | GW | 0.11
solar | 2012 | GW | 6.57
windon | 2012 | GW | 22.79
bioenergy | 2013 | GW | 0.9
coal | 2013 | GW | 11.39
gas | 2013 | GW | 27.33
hydro | 2013 | GW | 15.85
nuclear | 2013 | GW | 6.98
oil | 2013 | GW | 3.27
bioenergy | 2013 | GW | 0.12
solar | 2013 | GW | 6.99
windon | 2013 | GW | 22.96
bioenergy | 2014 | GW | 0.92
coal | 2014 | GW | 11.39
gas | 2014 | GW | 27.33
hydro | 2014 | GW | 15.89
nuclear | 2014 | GW | 7.4
oil | 2014 | GW | 3.27
bioenergy | 2014 | GW | 0.12
solar | 2014 | GW | 7
windon | 2014 | GW | 22.93
bioenergy | 2015 | GW | 0.92
coal | 2015 | GW | 11.14
gas | 2015 | GW | 27.33
hydro | 2015 | GW | 16.72
nuclear | 2015 | GW | 7.4
oil | 2015 | GW | 3.33
bioenergy | 2015 | GW | 0.12
solar | 2015 | GW | 7.01
windon | 2015 | GW | 22.94
bioenergy | 2016 | GW | 0.92
coal | 2016 | GW | 10.61
gas | 2016 | GW | 27.33
hydro | 2016 | GW | 16.75
nuclear | 2016 | GW | 7.4
oil | 2016 | GW | 3.33
bioenergy | 2016 | GW | 0.12
solar | 2016 | GW | 7.02
windon | 2016 | GW | 22.99
bioenergy | 2017 | GW | 0.92
coal | 2017 | GW | 10.61
gas | 2017 | GW | 27.33
hydro | 2017 | GW | 16.75
nuclear | 2017 | GW | 7.12
oil | 2017 | GW | 3.33
bioenergy | 2017 | GW | 0.13
solar | 2017 | GW | 7.03
windon | 2017 | GW | 23.12
bioenergy | 2018 | GW | 0.94
coal | 2018 | GW | 10.24
gas | 2018 | GW | 27.35
hydro | 2018 | GW | 16.75
nuclear | 2018 | GW | 7.12
oil | 2018 | GW | 3.33
bioenergy | 2018 | GW | 0.13
solar | 2018 | GW | 7.07
windon | 2018 | GW | 23.41
bioenergy | 2019 | GW | 0.99
coal | 2019 | GW | 9.99
gas | 2019 | GW | 27.35
hydro | 2019 | GW | 16.78
nuclear | 2019 | GW | 7.12
oil | 2019 | GW | 3.33
bioenergy | 2019 | GW | 0.13
solar | 2019 | GW | 11.11
windon | 2019 | GW | 25.59
bioenergy | 2020 | GW | 1.14
coal | 2020 | GW | 5.2
gas | 2020 | GW | 27.27
hydro | 2020 | GW | 16.79
nuclear | 2020 | GW | 7.12
oil | 2020 | GW | 3.21
bioenergy | 2020 | GW | 0.13
solar | 2020 | GW | 12.44
windon | 2020 | GW | 26.82
bioenergy | 2021 | GW | 1.14
coal | 2021 | GW | 3.68
gas | 2021 | GW | 27.27
hydro | 2021 | GW | 16.8
nuclear | 2021 | GW | 7.12
oil | 2021 | GW | 3.21
bioenergy | 2021 | GW | 0.14
solar | 2021 | GW | 16.02
windon | 2021 | GW | 27.91
bioenergy | 2022 | GW | 1.15
coal | 2022 | GW | 2.95
gas | 2022 | GW | 27.27
hydro | 2022 | GW | 16.81
nuclear | 2022 | GW | 7.12
oil | 2022 | GW | 3.21
bioenergy | 2022 | GW | 0.14
solar | 2022 | GW | 25.62
windon | 2022 | GW | 30.11
bioenergy | 2023 | GW | 1.15
coal | 2023 | GW | 2.95
gas | 2023 | GW | 27.27
hydro | 2023 | GW | 16.81
nuclear | 2023 | GW | 7.12
oil | 2023 | GW | 3.21
bioenergy | 2023 | GW | 0.14
solar | 2023 | GW | 31.02
windon | 2023 | GW | 31.03
bioenergy | 2000 | mtCO2 | 0.32
coal | 2000 | mtCO2 | 76.32
gas | 2000 | mtCO2 | 9.95
hydro | 2000 | mtCO2 | 0.67
nuclear | 2000 | mtCO2 | 0.3
oil | 2000 | mtCO2 | 16.42
bioenergy | 2000 | mtCO2 | 0
solar | 2000 | mtCO2 | 0
windon | 2000 | mtCO2 | 0.06
bioenergy | 2001 | mtCO2 | 0.35
coal | 2001 | mtCO2 | 67.86
gas | 2001 | mtCO2 | 11.52
hydro | 2001 | mtCO2 | 0.97
nuclear | 2001 | mtCO2 | 0.31
oil | 2001 | mtCO2 | 17.39
bioenergy | 2001 | mtCO2 | 0
solar | 2001 | mtCO2 | 0
windon | 2001 | mtCO2 | 0.08
bioenergy | 2002 | mtCO2 | 0.56
coal | 2002 | mtCO2 | 78.34
gas | 2002 | mtCO2 | 15.97
hydro | 2002 | mtCO2 | 0.5
nuclear | 2002 | mtCO2 | 0.3
oil | 2002 | mtCO2 | 19.84
bioenergy | 2002 | mtCO2 | 0
solar | 2002 | mtCO2 | 0
windon | 2002 | mtCO2 | 0.11
bioenergy | 2003 | mtCO2 | 0.69
coal | 2003 | mtCO2 | 72.11
gas | 2003 | mtCO2 | 19.41
hydro | 2003 | mtCO2 | 0.96
nuclear | 2003 | mtCO2 | 0.3
oil | 2003 | mtCO2 | 16.83
bioenergy | 2003 | mtCO2 | 0
solar | 2003 | mtCO2 | 0
windon | 2003 | mtCO2 | 0.15
bioenergy | 2004 | mtCO2 | 0.72
coal | 2004 | mtCO2 | 76.31
gas | 2004 | mtCO2 | 27.34
hydro | 2004 | mtCO2 | 0.74
nuclear | 2004 | mtCO2 | 0.31
oil | 2004 | mtCO2 | 18.63
bioenergy | 2004 | mtCO2 | 0
solar | 2004 | mtCO2 | 0
windon | 2004 | mtCO2 | 0.19
bioenergy | 2005 | mtCO2 | 0.57
coal | 2005 | mtCO2 | 76.24
gas | 2005 | mtCO2 | 38.95
hydro | 2005 | mtCO2 | 0.44
nuclear | 2005 | mtCO2 | 0.28
oil | 2005 | mtCO2 | 20.78
bioenergy | 2005 | mtCO2 | 0
solar | 2005 | mtCO2 | 0
windon | 2005 | mtCO2 | 0.26
bioenergy | 2006 | mtCO2 | 0.6
coal | 2006 | mtCO2 | 64.36
gas | 2006 | mtCO2 | 44.65
hydro | 2006 | mtCO2 | 0.62
nuclear | 2006 | mtCO2 | 0.29
oil | 2006 | mtCO2 | 17.11
bioenergy | 2006 | mtCO2 | 0
solar | 2006 | mtCO2 | 0.01
windon | 2006 | mtCO2 | 0.29
bioenergy | 2007 | mtCO2 | 0.63
coal | 2007 | mtCO2 | 70.1
gas | 2007 | mtCO2 | 46.74
hydro | 2007 | mtCO2 | 0.65
nuclear | 2007 | mtCO2 | 0.27
oil | 2007 | mtCO2 | 13.73
bioenergy | 2007 | mtCO2 | 0
solar | 2007 | mtCO2 | 0.02
windon | 2007 | mtCO2 | 0.34
bioenergy | 2008 | mtCO2 | 0.7
coal | 2008 | mtCO2 | 46.68
gas | 2008 | mtCO2 | 59.55
hydro | 2008 | mtCO2 | 0.56
nuclear | 2008 | mtCO2 | 0.28
oil | 2008 | mtCO2 | 12.61
bioenergy | 2008 | mtCO2 | 0
solar | 2008 | mtCO2 | 0.12
windon | 2008 | mtCO2 | 0.4
bioenergy | 2009 | mtCO2 | 0.75
coal | 2009 | mtCO2 | 34.41
gas | 2009 | mtCO2 | 53.12
hydro | 2009 | mtCO2 | 0.63
nuclear | 2009 | mtCO2 | 0.25
oil | 2009 | mtCO2 | 13.3
bioenergy | 2009 | mtCO2 | 0
solar | 2009 | mtCO2 | 0.29
windon | 2009 | mtCO2 | 0.47
bioenergy | 2010 | mtCO2 | 0.87
coal | 2010 | mtCO2 | 24.27
gas | 2010 | mtCO2 | 46.76
hydro | 2010 | mtCO2 | 1.01
nuclear | 2010 | mtCO2 | 0.3
oil | 2010 | mtCO2 | 11.75
bioenergy | 2010 | mtCO2 | 0
solar | 2010 | mtCO2 | 0.34
windon | 2010 | mtCO2 | 0.54
bioenergy | 2011 | mtCO2 | 1
coal | 2011 | mtCO2 | 42.14
gas | 2011 | mtCO2 | 42.16
hydro | 2011 | mtCO2 | 0.73
nuclear | 2011 | mtCO2 | 0.28
oil | 2011 | mtCO2 | 11.05
bioenergy | 2011 | mtCO2 | 0
solar | 2011 | mtCO2 | 0.45
windon | 2011 | mtCO2 | 0.53
bioenergy | 2012 | mtCO2 | 1.08
coal | 2012 | mtCO2 | 52.76
gas | 2012 | mtCO2 | 36.14
hydro | 2012 | mtCO2 | 0.49
nuclear | 2012 | mtCO2 | 0.3
oil | 2012 | mtCO2 | 11.27
bioenergy | 2012 | mtCO2 | 0
solar | 2012 | mtCO2 | 0.57
windon | 2012 | mtCO2 | 0.61
bioenergy | 2013 | mtCO2 | 1.25
coal | 2013 | mtCO2 | 38.26
gas | 2013 | mtCO2 | 28.37
hydro | 2013 | mtCO2 | 0.88
nuclear | 2013 | mtCO2 | 0.27
oil | 2013 | mtCO2 | 10.42
bioenergy | 2013 | mtCO2 | 0
solar | 2013 | mtCO2 | 0.62
windon | 2013 | mtCO2 | 0.68
bioenergy | 2014 | mtCO2 | 1.17
coal | 2014 | mtCO2 | 41.96
gas | 2014 | mtCO2 | 23.3
hydro | 2014 | mtCO2 | 0.93
nuclear | 2014 | mtCO2 | 0.28
oil | 2014 | mtCO2 | 10.39
bioenergy | 2014 | mtCO2 | 0
solar | 2014 | mtCO2 | 0.65
windon | 2014 | mtCO2 | 0.64
bioenergy | 2015 | mtCO2 | 1.25
coal | 2015 | mtCO2 | 49.19
gas | 2015 | mtCO2 | 25.88
hydro | 2015 | mtCO2 | 0.67
nuclear | 2015 | mtCO2 | 0.28
oil | 2015 | mtCO2 | 12.52
bioenergy | 2015 | mtCO2 | 0
solar | 2015 | mtCO2 | 0.66
windon | 2015 | mtCO2 | 0.61
bioenergy | 2016 | mtCO2 | 1.23
coal | 2016 | mtCO2 | 34.97
gas | 2016 | mtCO2 | 26.04
hydro | 2016 | mtCO2 | 0.86
nuclear | 2016 | mtCO2 | 0.28
oil | 2016 | mtCO2 | 11.96
bioenergy | 2016 | mtCO2 | 0
solar | 2016 | mtCO2 | 0.65
windon | 2016 | mtCO2 | 0.6
bioenergy | 2017 | mtCO2 | 1.31
coal | 2017 | mtCO2 | 43.45
gas | 2017 | mtCO2 | 31.57
hydro | 2017 | mtCO2 | 0.44
nuclear | 2017 | mtCO2 | 0.28
oil | 2017 | mtCO2 | 11.34
bioenergy | 2017 | mtCO2 | 0
solar | 2017 | mtCO2 | 0.68
windon | 2017 | mtCO2 | 0.6
bioenergy | 2018 | mtCO2 | 1.28
coal | 2018 | mtCO2 | 35.95
gas | 2018 | mtCO2 | 28.59
hydro | 2018 | mtCO2 | 0.82
nuclear | 2018 | mtCO2 | 0.27
oil | 2018 | mtCO2 | 10.8
bioenergy | 2018 | mtCO2 | 0
solar | 2018 | mtCO2 | 0.61
windon | 2018 | mtCO2 | 0.62
bioenergy | 2019 | mtCO2 | 1.2
coal | 2019 | mtCO2 | 12.38
gas | 2019 | mtCO2 | 41.27
hydro | 2019 | mtCO2 | 0.59
nuclear | 2019 | mtCO2 | 0.28
oil | 2019 | mtCO2 | 9.61
bioenergy | 2019 | mtCO2 | 0
solar | 2019 | mtCO2 | 0.72
windon | 2019 | mtCO2 | 0.68
bioenergy | 2020 | mtCO2 | 1.33
coal | 2020 | mtCO2 | 5.31
gas | 2020 | mtCO2 | 34.38
hydro | 2020 | mtCO2 | 0.72
nuclear | 2020 | mtCO2 | 0.28
oil | 2020 | mtCO2 | 7.97
bioenergy | 2020 | mtCO2 | 0
solar | 2020 | mtCO2 | 0.98
windon | 2020 | mtCO2 | 0.69
bioenergy | 2021 | mtCO2 | 1.5
coal | 2021 | mtCO2 | 4.68
gas | 2021 | mtCO2 | 35.25
hydro | 2021 | mtCO2 | 0.7
nuclear | 2021 | mtCO2 | 0.27
oil | 2021 | mtCO2 | 7.95
bioenergy | 2021 | mtCO2 | 0
solar | 2021 | mtCO2 | 1.29
windon | 2021 | mtCO2 | 0.76
bioenergy | 2022 | mtCO2 | 1.47
coal | 2022 | mtCO2 | 7.57
gas | 2022 | mtCO2 | 42.45
hydro | 2022 | mtCO2 | 0.42
nuclear | 2022 | mtCO2 | 0.28
oil | 2022 | mtCO2 | 7.69
bioenergy | 2022 | mtCO2 | 0
solar | 2022 | mtCO2 | 1.7
windon | 2022 | mtCO2 | 0.76
bioenergy | 2023 | mtCO2 | 1.27
coal | 2023 | mtCO2 | 3.76
gas | 2023 | mtCO2 | 31.18
hydro | 2023 | mtCO2 | 0.48
nuclear | 2023 | mtCO2 | 0.27
oil | 2023 | mtCO2 | 7.06
bioenergy | 2023 | mtCO2 | 0
solar | 2023 | mtCO2 | 2.14
windon | 2023 | mtCO2 | 0.79
Export | 2000 | TWh | 7.8
Import | 2000 | TWh | 12.3
Export | 2001 | TWh | 6.7
Import | 2001 | TWh | 10.2
Export | 2002 | TWh | 7.2
Import | 2002 | TWh | 12.5
Export | 2003 | TWh | 8.3
Import | 2003 | TWh | 9.5
Export | 2004 | TWh | 11.1
Import | 2004 | TWh | 8.1
Export | 2005 | TWh | 11.6
Import | 2005 | TWh | 10.2
Export | 2006 | TWh | 12.4
Import | 2006 | TWh | 9.1
Export | 2007 | TWh | 14.5
Import | 2007 | TWh | 8.8
Export | 2008 | TWh | 16.9
Import | 2008 | TWh | 5.9
Export | 2009 | TWh | 14.9
Import | 2009 | TWh | 6.8
Export | 2010 | TWh | 13.5
Import | 2010 | TWh | 5.2
Export | 2011 | TWh | 14
Import | 2011 | TWh | 7.9
Export | 2012 | TWh | 19
Import | 2012 | TWh | 7.8
Export | 2013 | TWh | 16.6
Import | 2013 | TWh | 9.9
Export | 2014 | TWh | 15.7
Import | 2014 | TWh | 12.3
Export | 2015 | TWh | 15.1
Import | 2015 | TWh | 15
Export | 2016 | TWh | 14.2
Import | 2016 | TWh | 21.8
Export | 2017 | TWh | 14.6
Import | 2017 | TWh | 23.8
Export | 2018 | TWh | 12.9
Import | 2018 | TWh | 24
Export | 2019 | TWh | 11.9
Import | 2019 | TWh | 18.7
Export | 2020 | TWh | 14.6
Import | 2020 | TWh | 17.9
Export | 2021 | TWh | 16.6
Import | 2021 | TWh | 17.4
Export | 2022 | TWh | 27.8
Import | 2022 | TWh | 8
Export | 2023 | TWh | 25.3
Import | 2023 | TWh | 11.3

## ngfs_median
Model | Scenario | Region | Variable | Unit | variable_x | potential_use | commodity | year | value | variable_y | ej_to_mtco2
Downscaling[MESSAGEix-GLOBIOM 1.1-M-R12] | Below 2°C | ESP | Emissions¦CO2¦Power (estimated) | Mt CO2 | Secondary Energy¦Electricity¦Coal | elec_co2 | na | 2020 | 9.165 | Secondary Energy¦Electricity¦Coal | 94
Downscaling[MESSAGEix-GLOBIOM 1.1-M-R12] | Below 2°C | ESP | Emissions¦CO2¦Power (estimated) | Mt CO2 | Secondary Energy¦Electricity¦Coal | elec_co2 | na | 2025 | 6.204 | Secondary Energy¦Electricity¦Coal | 94
Downscaling[MESSAGEix-GLOBIOM 1.1-M-R12] | Below 2°C | ESP | Emissions¦CO2¦Power (estimated) | Mt CO2 | Secondary Energy¦Electricity¦Coal | elec_co2 | na | 2030 | 3.7882 | Secondary Energy¦Electricity¦Coal | 94
Downscaling[MESSAGEix-GLOBIOM 1.1-M-R12] | Below 2°C | ESP | Emissions¦CO2¦Power (estimated) | Mt CO2 | Secondary Energy¦Electricity¦Coal | elec_co2 | na | 2035 | 2.6696 | Secondary Energy¦Electricity¦Coal | 94
Downscaling[MESSAGEix-GLOBIOM 1.1-M-R12] | Below 2°C | ESP | Emissions¦CO2¦Power (estimated) | Mt CO2 | Secondary Energy¦Electricity¦Coal | elec_co2 | na | 2040 | 1.2596 | Secondary Energy¦Electricity¦Coal | 94
Downscaling[MESSAGEix-GLOBIOM 1.1-M-R12] | Below 2°C | ESP | Emissions¦CO2¦Power (estimated) | Mt CO2 | Secondary Energy¦Electricity¦Coal | elec_co2 | na | 2045 | 0 | Secondary Energy¦Electricity¦Coal | 94
Downscaling[MESSAGEix-GLOBIOM 1.1-M-R12] | Below 2°C | ESP | Emissions¦CO2¦Power (estimated) | Mt CO2 | Secondary Energy¦Electricity¦Coal | elec_co2 | na | 2050 | 0 | Secondary Energy¦Electricity¦Coal | 94
Downscaling[MESSAGEix-GLOBIOM 1.1-M-R12] | Current Policies | ESP | Emissions¦CO2¦Power (estimated) | Mt CO2 | Secondary Energy¦Electricity¦Coal | elec_co2 | na | 2020 | 9.4188 | Secondary Energy¦Electricity¦Coal | 94
Downscaling[MESSAGEix-GLOBIOM 1.1-M-R12] | Current Policies | ESP | Emissions¦CO2¦Power (estimated) | Mt CO2 | Secondary Energy¦Electricity¦Coal | elec_co2 | na | 2025 | 6.157 | Secondary Energy¦Electricity¦Coal | 94
Downscaling[MESSAGEix-GLOBIOM 1.1-M-R12] | Current Policies | ESP | Emissions¦CO2¦Power (estimated) | Mt CO2 | Secondary Energy¦Electricity¦Coal | elec_co2 | na | 2030 | 3.5344 | Secondary Energy¦Electricity¦Coal | 94
Downscaling[MESSAGEix-GLOBIOM 1.1-M-R12] | Current Policies | ESP | Emissions¦CO2¦Power (estimated) | Mt CO2 | Secondary Energy¦Electricity¦Coal | elec_co2 | na | 2035 | 4.2112 | Secondary Energy¦Electricity¦Coal | 94
Downscaling[MESSAGEix-GLOBIOM 1.1-M-R12] | Current Policies | ESP | Emissions¦CO2¦Power (estimated) | Mt CO2 | Secondary Energy¦Electricity¦Coal | elec_co2 | na | 2040 | 3.4404 | Secondary Energy¦Electricity¦Coal | 94
Downscaling[MESSAGEix-GLOBIOM 1.1-M-R12] | Current Policies | ESP | Emissions¦CO2¦Power (estimated) | Mt CO2 | Secondary Energy¦Electricity¦Coal | elec_co2 | na | 2045 | 1.9364 | Secondary Energy¦Electricity¦Coal | 94
Downscaling[MESSAGEix-GLOBIOM 1.1-M-R12] | Current Policies | ESP | Emissions¦CO2¦Power (estimated) | Mt CO2 | Secondary Energy¦Electricity¦Coal | elec_co2 | na | 2050 | 1.2878 | Secondary Energy¦Electricity¦Coal | 94
Downscaling[MESSAGEix-GLOBIOM 1.1-M-R12] | Delayed transition | ESP | Emissions¦CO2¦Power (estimated) | Mt CO2 | Secondary Energy¦Electricity¦Coal | elec_co2 | na | 2020 | 9.4658 | Secondary Energy¦Electricity¦Coal | 94
Downscaling[MESSAGEix-GLOBIOM 1.1-M-R12] | Delayed transition | ESP | Emissions¦CO2¦Power (estimated) | Mt CO2 | Secondary Energy¦Electricity¦Coal | elec_co2 | na | 2025 | 6.1758 | Secondary Energy¦Electricity¦Coal | 94
Downscaling[MESSAGEix-GLOBIOM 1.1-M-R12] | Delayed transition | ESP | Emissions¦CO2¦Power (estimated) | Mt CO2 | Secondary Energy¦Electricity¦Coal | elec_co2 | na | 2030 | 3.5344 | Secondary Energy¦Electricity¦Coal | 94
Downscaling[MESSAGEix-GLOBIOM 1.1-M-R12] | Delayed transition | ESP | Emissions¦CO2¦Power (estimated) | Mt CO2 | Secondary Energy¦Electricity¦Coal | elec_co2 | na | 2035 | 1.3724 | Secondary Energy¦Electricity¦Coal | 94
Downscaling[MESSAGEix-GLOBIOM 1.1-M-R12] | Delayed transition | ESP | Emissions¦CO2¦Power (estimated) | Mt CO2 | Secondary Energy¦Electricity¦Coal | elec_co2 | na | 2040 | 0.2914 | Secondary Energy¦Electricity¦Coal | 94
Downscaling[MESSAGEix-GLOBIOM 1.1-M-R12] | Delayed transition | ESP | Emissions¦CO2¦Power (estimated) | Mt CO2 | Secondary Energy¦Electricity¦Coal | elec_co2 | na | 2045 | 0 | Secondary Energy¦Electricity¦Coal | 94
Downscaling[MESSAGEix-GLOBIOM 1.1-M-R12] | Delayed transition | ESP | Emissions¦CO2¦Power (estimated) | Mt CO2 | Secondary Energy¦Electricity¦Coal | elec_co2 | na | 2050 | 0 | Secondary Energy¦Electricity¦Coal | 94
Downscaling[MESSAGEix-GLOBIOM 1.1-M-R12] | Fragmented World | ESP | Emissions¦CO2¦Power (estimated) | Mt CO2 | Secondary Energy¦Electricity¦Coal | elec_co2 | na | 2020 | 9.0992 | Secondary Energy¦Electricity¦Coal | 94
Downscaling[MESSAGEix-GLOBIOM 1.1-M-R12] | Fragmented World | ESP | Emissions¦CO2¦Power (estimated) | Mt CO2 | Secondary Energy¦Electricity¦Coal | elec_co2 | na | 2025 | 5.9502 | Secondary Energy¦Electricity¦Coal | 94
Downscaling[MESSAGEix-GLOBIOM 1.1-M-R12] | Fragmented World | ESP | Emissions¦CO2¦Power (estimated) | Mt CO2 | Secondary Energy¦Electricity¦Coal | elec_co2 | na | 2030 | 3.4686 | Secondary Energy¦Electricity¦Coal | 94
Downscaling[MESSAGEix-GLOBIOM 1.1-M-R12] | Fragmented World | ESP | Emissions¦CO2¦Power (estimated) | Mt CO2 | Secondary Energy¦Electricity¦Coal | elec_co2 | na | 2035 | 0.987 | Secondary Energy¦Electricity¦Coal | 94
Downscaling[MESSAGEix-GLOBIOM 1.1-M-R12] | Fragmented World | ESP | Emissions¦CO2¦Power (estimated) | Mt CO2 | Secondary Energy¦Electricity¦Coal | elec_co2 | na | 2040 | 0.2914 | Secondary Energy¦Electricity¦Coal | 94
Downscaling[MESSAGEix-GLOBIOM 1.1-M-R12] | Fragmented World | ESP | Emissions¦CO2¦Power (estimated) | Mt CO2 | Secondary Energy¦Electricity¦Coal | elec_co2 | na | 2045 | 0 | Secondary Energy¦Electricity¦Coal | 94
Downscaling[MESSAGEix-GLOBIOM 1.1-M-R12] | Fragmented World | ESP | Emissions¦CO2¦Power (estimated) | Mt CO2 | Secondary Energy¦Electricity¦Coal | elec_co2 | na | 2050 | 0 | Secondary Energy¦Electricity¦Coal | 94
Downscaling[MESSAGEix-GLOBIOM 1.1-M-R12] | Low demand | ESP | Emissions¦CO2¦Power (estimated) | Mt CO2 | Secondary Energy¦Electricity¦Coal | elec_co2 | na | 2020 | 9.5222 | Secondary Energy¦Electricity¦Coal | 94
Downscaling[MESSAGEix-GLOBIOM 1.1-M-R12] | Low demand | ESP | Emissions¦CO2¦Power (estimated) | Mt CO2 | Secondary Energy¦Electricity¦Coal | elec_co2 | na | 2025 | 6.2886 | Secondary Energy¦Electricity¦Coal | 94
Downscaling[MESSAGEix-GLOBIOM 1.1-M-R12] | Low demand | ESP | Emissions¦CO2¦Power (estimated) | Mt CO2 | Secondary Energy¦Electricity¦Coal | elec_co2 | na | 2030 | 3.6472 | Secondary Energy¦Electricity¦Coal | 94
Downscaling[MESSAGEix-GLOBIOM 1.1-M-R12] | Low demand | ESP | Emissions¦CO2¦Power (estimated) | Mt CO2 | Secondary Energy¦Electricity¦Coal | elec_co2 | na | 2035 | 0.893 | Secondary Energy¦Electricity¦Coal | 94
Downscaling[MESSAGEix-GLOBIOM 1.1-M-R12] | Low demand | ESP | Emissions¦CO2¦Power (estimated) | Mt CO2 | Secondary Energy¦Electricity¦Coal | elec_co2 | na | 2040 | 0.2162 | Secondary Energy¦Electricity¦Coal | 94
Downscaling[MESSAGEix-GLOBIOM 1.1-M-R12] | Low demand | ESP | Emissions¦CO2¦Power (estimated) | Mt CO2 | Secondary Energy¦Electricity¦Coal | elec_co2 | na | 2045 | 0.0282 | Secondary Energy¦Electricity¦Coal | 94
Downscaling[MESSAGEix-GLOBIOM 1.1-M-R12] | Low demand | ESP | Emissions¦CO2¦Power (estimated) | Mt CO2 | Secondary Energy¦Electricity¦Coal | elec_co2 | na | 2050 | 0 | Secondary Energy¦Electricity¦Coal | 94
Downscaling[MESSAGEix-GLOBIOM 1.1-M-R12] | Nationally Determined Contributions (NDCs) | ESP | Emissions¦CO2¦Power (estimated) | Mt CO2 | Secondary Energy¦Electricity¦Coal | elec_co2 | na | 2020 | 9.259 | Secondary Energy¦Electricity¦Coal | 94
Downscaling[MESSAGEix-GLOBIOM 1.1-M-R12] | Nationally Determined Contributions (NDCs) | ESP | Emissions¦CO2¦Power (estimated) | Mt CO2 | Secondary Energy¦Electricity¦Coal | elec_co2 | na | 2025 | 6.2698 | Secondary Energy¦Electricity¦Coal | 94
Downscaling[MESSAGEix-GLOBIOM 1.1-M-R12] | Nationally Determined Contributions (NDCs) | ESP | Emissions¦CO2¦Power (estimated) | Mt CO2 | Secondary Energy¦Electricity¦Coal | elec_co2 | na | 2030 | 3.619 | Secondary Energy¦Electricity¦Coal | 94
Downscaling[MESSAGEix-GLOBIOM 1.1-M-R12] | Nationally Determined Contributions (NDCs) | ESP | Emissions¦CO2¦Power (estimated) | Mt CO2 | Secondary Energy¦Electricity¦Coal | elec_co2 | na | 2035 | 1.9552 | Secondary Energy¦Electricity¦Coal | 94
Downscaling[MESSAGEix-GLOBIOM 1.1-M-R12] | Nationally Determined Contributions (NDCs) | ESP | Emissions¦CO2¦Power (estimated) | Mt CO2 | Secondary Energy¦Electricity¦Coal | elec_co2 | na | 2040 | 0.8178 | Secondary Energy¦Electricity¦Coal | 94
Downscaling[MESSAGEix-GLOBIOM 1.1-M-R12] | Nationally Determined Contributions (NDCs) | ESP | Emissions¦CO2¦Power (estimated) | Mt CO2 | Secondary Energy¦Electricity¦Coal | elec_co2 | na | 2045 | 0 | Secondary Energy¦Electricity¦Coal | 94
Downscaling[MESSAGEix-GLOBIOM 1.1-M-R12] | Nationally Determined Contributions (NDCs) | ESP | Emissions¦CO2¦Power (estimated) | Mt CO2 | Secondary Energy¦Electricity¦Coal | elec_co2 | na | 2050 | 0 | Secondary Energy¦Electricity¦Coal | 94
Downscaling[MESSAGEix-GLOBIOM 1.1-M-R12] | Net Zero 2050 | ESP | Emissions¦CO2¦Power (estimated) | Mt CO2 | Secondary Energy¦Electricity¦Coal | elec_co2 | na | 2020 | 9.1462 | Secondary Energy¦Electricity¦Coal | 94
Downscaling[MESSAGEix-GLOBIOM 1.1-M-R12] | Net Zero 2050 | ESP | Emissions¦CO2¦Power (estimated) | Mt CO2 | Secondary Energy¦Electricity¦Coal | elec_co2 | na | 2025 | 6.2134 | Secondary Energy¦Electricity¦Coal | 94
Downscaling[MESSAGEix-GLOBIOM 1.1-M-R12] | Net Zero 2050 | ESP | Emissions¦CO2¦Power (estimated) | Mt CO2 | Secondary Energy¦Electricity¦Coal | elec_co2 | na | 2030 | 1.786 | Secondary Energy¦Electricity¦Coal | 94
Downscaling[MESSAGEix-GLOBIOM 1.1-M-R12] | Net Zero 2050 | ESP | Emissions¦CO2¦Power (estimated) | Mt CO2 | Secondary Energy¦Electricity¦Coal | elec_co2 | na | 2035 | 0.3948 | Secondary Energy¦Electricity¦Coal | 94
Downscaling[MESSAGEix-GLOBIOM 1.1-M-R12] | Net Zero 2050 | ESP | Emissions¦CO2¦Power (estimated) | Mt CO2 | Secondary Energy¦Electricity¦Coal | elec_co2 | na | 2040 | 0.0282 | Secondary Energy¦Electricity¦Coal | 94
Downscaling[MESSAGEix-GLOBIOM 1.1-M-R12] | Net Zero 2050 | ESP | Emissions¦CO2¦Power (estimated) | Mt CO2 | Secondary Energy¦Electricity¦Coal | elec_co2 | na | 2045 | 0.0564 | Secondary Energy¦Electricity¦Coal | 94
Downscaling[MESSAGEix-GLOBIOM 1.1-M-R12] | Net Zero 2050 | ESP | Emissions¦CO2¦Power (estimated) | Mt CO2 | Secondary Energy¦Electricity¦Coal | elec_co2 | na | 2050 | 0.0094 | Secondary Energy¦Electricity¦Coal | 94
Downscaling[MESSAGEix-GLOBIOM 1.1-M-R12] | Below 2°C | ESP | Emissions¦CO2¦Power (estimated) | Mt CO2 | Secondary Energy¦Electricity¦Gas | elec_co2 | na | 2020 | 12.067 | Secondary Energy¦Electricity¦Gas | 55
Downscaling[MESSAGEix-GLOBIOM 1.1-M-R12] | Below 2°C | ESP | Emissions¦CO2¦Power (estimated) | Mt CO2 | Secondary Energy¦Electricity¦Gas | elec_co2 | na | 2025 | 15.4715 | Secondary Energy¦Electricity¦Gas | 55
Downscaling[MESSAGEix-GLOBIOM 1.1-M-R12] | Below 2°C | ESP | Emissions¦CO2¦Power (estimated) | Mt CO2 | Secondary Energy¦Electricity¦Gas | elec_co2 | na | 2030 | 16.7145 | Secondary Energy¦Electricity¦Gas | 55
Downscaling[MESSAGEix-GLOBIOM 1.1-M-R12] | Below 2°C | ESP | Emissions¦CO2¦Power (estimated) | Mt CO2 | Secondary Energy¦Electricity¦Gas | elec_co2 | na | 2035 | 18.161 | Secondary Energy¦Electricity¦Gas | 55
Downscaling[MESSAGEix-GLOBIOM 1.1-M-R12] | Below 2°C | ESP | Emissions¦CO2¦Power (estimated) | Mt CO2 | Secondary Energy¦Electricity¦Gas | elec_co2 | na | 2040 | 20.515 | Secondary Energy¦Electricity¦Gas | 55
Downscaling[MESSAGEix-GLOBIOM 1.1-M-R12] | Below 2°C | ESP | Emissions¦CO2¦Power (estimated) | Mt CO2 | Secondary Energy¦Electricity¦Gas | elec_co2 | na | 2045 | 25.7895 | Secondary Energy¦Electricity¦Gas | 55
Downscaling[MESSAGEix-GLOBIOM 1.1-M-R12] | Below 2°C | ESP | Emissions¦CO2¦Power (estimated) | Mt CO2 | Secondary Energy¦Electricity¦Gas | elec_co2 | na | 2050 | 25.0855 | Secondary Energy¦Electricity¦Gas | 55
Downscaling[MESSAGEix-GLOBIOM 1.1-M-R12] | Current Policies | ESP | Emissions¦CO2¦Power (estimated) | Mt CO2 | Secondary Energy¦Electricity¦Gas | elec_co2 | na | 2020 | 12.364 | Secondary Energy¦Electricity¦Gas | 55
Downscaling[MESSAGEix-GLOBIOM 1.1-M-R12] | Current Policies | ESP | Emissions¦CO2¦Power (estimated) | Mt CO2 | Secondary Energy¦Electricity¦Gas | elec_co2 | na | 2025 | 18.3425 | Secondary Energy¦Electricity¦Gas | 55
Downscaling[MESSAGEix-GLOBIOM 1.1-M-R12] | Current Policies | ESP | Emissions¦CO2¦Power (estimated) | Mt CO2 | Secondary Energy¦Electricity¦Gas | elec_co2 | na | 2030 | 13.6455 | Secondary Energy¦Electricity¦Gas | 55
Downscaling[MESSAGEix-GLOBIOM 1.1-M-R12] | Current Policies | ESP | Emissions¦CO2¦Power (estimated) | Mt CO2 | Secondary Energy¦Electricity¦Gas | elec_co2 | na | 2035 | 16.8025 | Secondary Energy¦Electricity¦Gas | 55
Downscaling[MESSAGEix-GLOBIOM 1.1-M-R12] | Current Policies | ESP | Emissions¦CO2¦Power (estimated) | Mt CO2 | Secondary Energy¦Electricity¦Gas | elec_co2 | na | 2040 | 22.2035 | Secondary Energy¦Electricity¦Gas | 55
Downscaling[MESSAGEix-GLOBIOM 1.1-M-R12] | Current Policies | ESP | Emissions¦CO2¦Power (estimated) | Mt CO2 | Secondary Energy¦Electricity¦Gas | elec_co2 | na | 2045 | 32.4115 | Secondary Energy¦Electricity¦Gas | 55
Downscaling[MESSAGEix-GLOBIOM 1.1-M-R12] | Current Policies | ESP | Emissions¦CO2¦Power (estimated) | Mt CO2 | Secondary Energy¦Electricity¦Gas | elec_co2 | na | 2050 | 31.097 | Secondary Energy¦Electricity¦Gas | 55
Downscaling[MESSAGEix-GLOBIOM 1.1-M-R12] | Delayed transition | ESP | Emissions¦CO2¦Power (estimated) | Mt CO2 | Secondary Energy¦Electricity¦Gas | elec_co2 | na | 2020 | 12.397 | Secondary Energy¦Electricity¦Gas | 55
Downscaling[MESSAGEix-GLOBIOM 1.1-M-R12] | Delayed transition | ESP | Emissions¦CO2¦Power (estimated) | Mt CO2 | Secondary Energy¦Electricity¦Gas | elec_co2 | na | 2025 | 18.425 | Secondary Energy¦Electricity¦Gas | 55
Downscaling[MESSAGEix-GLOBIOM 1.1-M-R12] | Delayed transition | ESP | Emissions¦CO2¦Power (estimated) | Mt CO2 | Secondary Energy¦Electricity¦Gas | elec_co2 | na | 2030 | 13.695 | Secondary Energy¦Electricity¦Gas | 55
Downscaling[MESSAGEix-GLOBIOM 1.1-M-R12] | Delayed transition | ESP | Emissions¦CO2¦Power (estimated) | Mt CO2 | Secondary Energy¦Electricity¦Gas | elec_co2 | na | 2035 | 13.3265 | Secondary Energy¦Electricity¦Gas | 55
Downscaling[MESSAGEix-GLOBIOM 1.1-M-R12] | Delayed transition | ESP | Emissions¦CO2¦Power (estimated) | Mt CO2 | Secondary Energy¦Electricity¦Gas | elec_co2 | na | 2040 | 13.629 | Secondary Energy¦Electricity¦Gas | 55
Downscaling[MESSAGEix-GLOBIOM 1.1-M-R12] | Delayed transition | ESP | Emissions¦CO2¦Power (estimated) | Mt CO2 | Secondary Energy¦Electricity¦Gas | elec_co2 | na | 2045 | 16.7695 | Secondary Energy¦Electricity¦Gas | 55
Downscaling[MESSAGEix-GLOBIOM 1.1-M-R12] | Delayed transition | ESP | Emissions¦CO2¦Power (estimated) | Mt CO2 | Secondary Energy¦Electricity¦Gas | elec_co2 | na | 2050 | 14.223 | Secondary Energy¦Electricity¦Gas | 55
Downscaling[MESSAGEix-GLOBIOM 1.1-M-R12] | Fragmented World | ESP | Emissions¦CO2¦Power (estimated) | Mt CO2 | Secondary Energy¦Electricity¦Gas | elec_co2 | na | 2020 | 12.034 | Secondary Energy¦Electricity¦Gas | 55
Downscaling[MESSAGEix-GLOBIOM 1.1-M-R12] | Fragmented World | ESP | Emissions¦CO2¦Power (estimated) | Mt CO2 | Secondary Energy¦Electricity¦Gas | elec_co2 | na | 2025 | 17.8145 | Secondary Energy¦Electricity¦Gas | 55
Downscaling[MESSAGEix-GLOBIOM 1.1-M-R12] | Fragmented World | ESP | Emissions¦CO2¦Power (estimated) | Mt CO2 | Secondary Energy¦Electricity¦Gas | elec_co2 | na | 2030 | 13.277 | Secondary Energy¦Electricity¦Gas | 55
Downscaling[MESSAGEix-GLOBIOM 1.1-M-R12] | Fragmented World | ESP | Emissions¦CO2¦Power (estimated) | Mt CO2 | Secondary Energy¦Electricity¦Gas | elec_co2 | na | 2035 | 13.1725 | Secondary Energy¦Electricity¦Gas | 55
Downscaling[MESSAGEix-GLOBIOM 1.1-M-R12] | Fragmented World | ESP | Emissions¦CO2¦Power (estimated) | Mt CO2 | Secondary Energy¦Electricity¦Gas | elec_co2 | na | 2040 | 12.694 | Secondary Energy¦Electricity¦Gas | 55
Downscaling[MESSAGEix-GLOBIOM 1.1-M-R12] | Fragmented World | ESP | Emissions¦CO2¦Power (estimated) | Mt CO2 | Secondary Energy¦Electricity¦Gas | elec_co2 | na | 2045 | 12.6445 | Secondary Energy¦Electricity¦Gas | 55
Downscaling[MESSAGEix-GLOBIOM 1.1-M-R12] | Fragmented World | ESP | Emissions¦CO2¦Power (estimated) | Mt CO2 | Secondary Energy¦Electricity¦Gas | elec_co2 | na | 2050 | 11.2585 | Secondary Energy¦Electricity¦Gas | 55
Downscaling[MESSAGEix-GLOBIOM 1.1-M-R12] | Low demand | ESP | Emissions¦CO2¦Power (estimated) | Mt CO2 | Secondary Energy¦Electricity¦Gas | elec_co2 | na | 2020 | 12.287 | Secondary Energy¦Electricity¦Gas | 55
Downscaling[MESSAGEix-GLOBIOM 1.1-M-R12] | Low demand | ESP | Emissions¦CO2¦Power (estimated) | Mt CO2 | Secondary Energy¦Electricity¦Gas | elec_co2 | na | 2025 | 15.686 | Secondary Energy¦Electricity¦Gas | 55
Downscaling[MESSAGEix-GLOBIOM 1.1-M-R12] | Low demand | ESP | Emissions¦CO2¦Power (estimated) | Mt CO2 | Secondary Energy¦Electricity¦Gas | elec_co2 | na | 2030 | 11.9625 | Secondary Energy¦Electricity¦Gas | 55
Downscaling[MESSAGEix-GLOBIOM 1.1-M-R12] | Low demand | ESP | Emissions¦CO2¦Power (estimated) | Mt CO2 | Secondary Energy¦Electricity¦Gas | elec_co2 | na | 2035 | 2.321 | Secondary Energy¦Electricity¦Gas | 55
Downscaling[MESSAGEix-GLOBIOM 1.1-M-R12] | Low demand | ESP | Emissions¦CO2¦Power (estimated) | Mt CO2 | Secondary Energy¦Electricity¦Gas | elec_co2 | na | 2040 | 1.8975 | Secondary Energy¦Electricity¦Gas | 55
Downscaling[MESSAGEix-GLOBIOM 1.1-M-R12] | Low demand | ESP | Emissions¦CO2¦Power (estimated) | Mt CO2 | Secondary Energy¦Electricity¦Gas | elec_co2 | na | 2045 | 5.379 | Secondary Energy¦Electricity¦Gas | 55
Downscaling[MESSAGEix-GLOBIOM 1.1-M-R12] | Low demand | ESP | Emissions¦CO2¦Power (estimated) | Mt CO2 | Secondary Energy¦Electricity¦Gas | elec_co2 | na | 2050 | 7.3095 | Secondary Energy¦Electricity¦Gas | 55
Downscaling[MESSAGEix-GLOBIOM 1.1-M-R12] | Nationally Determined Contributions (NDCs) | ESP | Emissions¦CO2¦Power (estimated) | Mt CO2 | Secondary Energy¦Electricity¦Gas | elec_co2 | na | 2020 | 12.1385 | Secondary Energy¦Electricity¦Gas | 55
Downscaling[MESSAGEix-GLOBIOM 1.1-M-R12] | Nationally Determined Contributions (NDCs) | ESP | Emissions¦CO2¦Power (estimated) | Mt CO2 | Secondary Energy¦Electricity¦Gas | elec_co2 | na | 2025 | 15.5485 | Secondary Energy¦Electricity¦Gas | 55
Downscaling[MESSAGEix-GLOBIOM 1.1-M-R12] | Nationally Determined Contributions (NDCs) | ESP | Emissions¦CO2¦Power (estimated) | Mt CO2 | Secondary Energy¦Electricity¦Gas | elec_co2 | na | 2030 | 14.432 | Secondary Energy¦Electricity¦Gas | 55
Downscaling[MESSAGEix-GLOBIOM 1.1-M-R12] | Nationally Determined Contributions (NDCs) | ESP | Emissions¦CO2¦Power (estimated) | Mt CO2 | Secondary Energy¦Electricity¦Gas | elec_co2 | na | 2035 | 15.543 | Secondary Energy¦Electricity¦Gas | 55
Downscaling[MESSAGEix-GLOBIOM 1.1-M-R12] | Nationally Determined Contributions (NDCs) | ESP | Emissions¦CO2¦Power (estimated) | Mt CO2 | Secondary Energy¦Electricity¦Gas | elec_co2 | na | 2040 | 17.7925 | Secondary Energy¦Electricity¦Gas | 55
Downscaling[MESSAGEix-GLOBIOM 1.1-M-R12] | Nationally Determined Contributions (NDCs) | ESP | Emissions¦CO2¦Power (estimated) | Mt CO2 | Secondary Energy¦Electricity¦Gas | elec_co2 | na | 2045 | 21.7855 | Secondary Energy¦Electricity¦Gas | 55
Downscaling[MESSAGEix-GLOBIOM 1.1-M-R12] | Nationally Determined Contributions (NDCs) | ESP | Emissions¦CO2¦Power (estimated) | Mt CO2 | Secondary Energy¦Electricity¦Gas | elec_co2 | na | 2050 | 25.762 | Secondary Energy¦Electricity¦Gas | 55
Downscaling[MESSAGEix-GLOBIOM 1.1-M-R12] | Net Zero 2050 | ESP | Emissions¦CO2¦Power (estimated) | Mt CO2 | Secondary Energy¦Electricity¦Gas | elec_co2 | na | 2020 | 12.0395 | Secondary Energy¦Electricity¦Gas | 55
Downscaling[MESSAGEix-GLOBIOM 1.1-M-R12] | Net Zero 2050 | ESP | Emissions¦CO2¦Power (estimated) | Mt CO2 | Secondary Energy¦Electricity¦Gas | elec_co2 | na | 2025 | 15.4055 | Secondary Energy¦Electricity¦Gas | 55
Downscaling[MESSAGEix-GLOBIOM 1.1-M-R12] | Net Zero 2050 | ESP | Emissions¦CO2¦Power (estimated) | Mt CO2 | Secondary Energy¦Electricity¦Gas | elec_co2 | na | 2030 | 8.47 | Secondary Energy¦Electricity¦Gas | 55
Downscaling[MESSAGEix-GLOBIOM 1.1-M-R12] | Net Zero 2050 | ESP | Emissions¦CO2¦Power (estimated) | Mt CO2 | Secondary Energy¦Electricity¦Gas | elec_co2 | na | 2035 | 0.2035 | Secondary Energy¦Electricity¦Gas | 55
Downscaling[MESSAGEix-GLOBIOM 1.1-M-R12] | Net Zero 2050 | ESP | Emissions¦CO2¦Power (estimated) | Mt CO2 | Secondary Energy¦Electricity¦Gas | elec_co2 | na | 2040 | 0.7095 | Secondary Energy¦Electricity¦Gas | 55
Downscaling[MESSAGEix-GLOBIOM 1.1-M-R12] | Net Zero 2050 | ESP | Emissions¦CO2¦Power (estimated) | Mt CO2 | Secondary Energy¦Electricity¦Gas | elec_co2 | na | 2045 | 0.66 | Secondary Energy¦Electricity¦Gas | 55
Downscaling[MESSAGEix-GLOBIOM 1.1-M-R12] | Net Zero 2050 | ESP | Emissions¦CO2¦Power (estimated) | Mt CO2 | Secondary Energy¦Electricity¦Gas | elec_co2 | na | 2050 | 0.1045 | Secondary Energy¦Electricity¦Gas | 55
Downscaling[MESSAGEix-GLOBIOM 1.1-M-R12] | Below 2°C | ESP | Emissions¦CO2¦Power (estimated) | Mt CO2 | Secondary Energy¦Electricity¦Oil | elec_co2 | na | 2020 | 4.893 | Secondary Energy¦Electricity¦Oil | 70
Downscaling[MESSAGEix-GLOBIOM 1.1-M-R12] | Below 2°C | ESP | Emissions¦CO2¦Power (estimated) | Mt CO2 | Secondary Energy¦Electricity¦Oil | elec_co2 | na | 2025 | 0.028 | Secondary Energy¦Electricity¦Oil | 70
Downscaling[MESSAGEix-GLOBIOM 1.1-M-R12] | Below 2°C | ESP | Emissions¦CO2¦Power (estimated) | Mt CO2 | Secondary Energy¦Electricity¦Oil | elec_co2 | na | 2030 | 0 | Secondary Energy¦Electricity¦Oil | 70
Downscaling[MESSAGEix-GLOBIOM 1.1-M-R12] | Below 2°C | ESP | Emissions¦CO2¦Power (estimated) | Mt CO2 | Secondary Energy¦Electricity¦Oil | elec_co2 | na | 2035 | 0 | Secondary Energy¦Electricity¦Oil | 70
Downscaling[MESSAGEix-GLOBIOM 1.1-M-R12] | Below 2°C | ESP | Emissions¦CO2¦Power (estimated) | Mt CO2 | Secondary Energy¦Electricity¦Oil | elec_co2 | na | 2040 | 0 | Secondary Energy¦Electricity¦Oil | 70
Downscaling[MESSAGEix-GLOBIOM 1.1-M-R12] | Below 2°C | ESP | Emissions¦CO2¦Power (estimated) | Mt CO2 | Secondary Energy¦Electricity¦Oil | elec_co2 | na | 2045 | 0 | Secondary Energy¦Electricity¦Oil | 70
Downscaling[MESSAGEix-GLOBIOM 1.1-M-R12] | Below 2°C | ESP | Emissions¦CO2¦Power (estimated) | Mt CO2 | Secondary Energy¦Electricity¦Oil | elec_co2 | na | 2050 | 0 | Secondary Energy¦Electricity¦Oil | 70
Downscaling[MESSAGEix-GLOBIOM 1.1-M-R12] | Current Policies | ESP | Emissions¦CO2¦Power (estimated) | Mt CO2 | Secondary Energy¦Electricity¦Oil | elec_co2 | na | 2020 | 4.956 | Secondary Energy¦Electricity¦Oil | 70
Downscaling[MESSAGEix-GLOBIOM 1.1-M-R12] | Current Policies | ESP | Emissions¦CO2¦Power (estimated) | Mt CO2 | Secondary Energy¦Electricity¦Oil | elec_co2 | na | 2025 | 2.212 | Secondary Energy¦Electricity¦Oil | 70
Downscaling[MESSAGEix-GLOBIOM 1.1-M-R12] | Current Policies | ESP | Emissions¦CO2¦Power (estimated) | Mt CO2 | Secondary Energy¦Electricity¦Oil | elec_co2 | na | 2030 | 0 | Secondary Energy¦Electricity¦Oil | 70
Downscaling[MESSAGEix-GLOBIOM 1.1-M-R12] | Current Policies | ESP | Emissions¦CO2¦Power (estimated) | Mt CO2 | Secondary Energy¦Electricity¦Oil | elec_co2 | na | 2035 | 0 | Secondary Energy¦Electricity¦Oil | 70
Downscaling[MESSAGEix-GLOBIOM 1.1-M-R12] | Current Policies | ESP | Emissions¦CO2¦Power (estimated) | Mt CO2 | Secondary Energy¦Electricity¦Oil | elec_co2 | na | 2040 | 0 | Secondary Energy¦Electricity¦Oil | 70
Downscaling[MESSAGEix-GLOBIOM 1.1-M-R12] | Current Policies | ESP | Emissions¦CO2¦Power (estimated) | Mt CO2 | Secondary Energy¦Electricity¦Oil | elec_co2 | na | 2045 | 0 | Secondary Energy¦Electricity¦Oil | 70
Downscaling[MESSAGEix-GLOBIOM 1.1-M-R12] | Current Policies | ESP | Emissions¦CO2¦Power (estimated) | Mt CO2 | Secondary Energy¦Electricity¦Oil | elec_co2 | na | 2050 | 0 | Secondary Energy¦Electricity¦Oil | 70
Downscaling[MESSAGEix-GLOBIOM 1.1-M-R12] | Delayed transition | ESP | Emissions¦CO2¦Power (estimated) | Mt CO2 | Secondary Energy¦Electricity¦Oil | elec_co2 | na | 2020 | 4.963 | Secondary Energy¦Electricity¦Oil | 70
Downscaling[MESSAGEix-GLOBIOM 1.1-M-R12] | Delayed transition | ESP | Emissions¦CO2¦Power (estimated) | Mt CO2 | Secondary Energy¦Electricity¦Oil | elec_co2 | na | 2025 | 2.219 | Secondary Energy¦Electricity¦Oil | 70
Downscaling[MESSAGEix-GLOBIOM 1.1-M-R12] | Delayed transition | ESP | Emissions¦CO2¦Power (estimated) | Mt CO2 | Secondary Energy¦Electricity¦Oil | elec_co2 | na | 2030 | 0 | Secondary Energy¦Electricity¦Oil | 70
Downscaling[MESSAGEix-GLOBIOM 1.1-M-R12] | Delayed transition | ESP | Emissions¦CO2¦Power (estimated) | Mt CO2 | Secondary Energy¦Electricity¦Oil | elec_co2 | na | 2035 | 0 | Secondary Energy¦Electricity¦Oil | 70
Downscaling[MESSAGEix-GLOBIOM 1.1-M-R12] | Delayed transition | ESP | Emissions¦CO2¦Power (estimated) | Mt CO2 | Secondary Energy¦Electricity¦Oil | elec_co2 | na | 2040 | 0 | Secondary Energy¦Electricity¦Oil | 70
Downscaling[MESSAGEix-GLOBIOM 1.1-M-R12] | Delayed transition | ESP | Emissions¦CO2¦Power (estimated) | Mt CO2 | Secondary Energy¦Electricity¦Oil | elec_co2 | na | 2045 | 0 | Secondary Energy¦Electricity¦Oil | 70
Downscaling[MESSAGEix-GLOBIOM 1.1-M-R12] | Delayed transition | ESP | Emissions¦CO2¦Power (estimated) | Mt CO2 | Secondary Energy¦Electricity¦Oil | elec_co2 | na | 2050 | 0 | Secondary Energy¦Electricity¦Oil | 70
Downscaling[MESSAGEix-GLOBIOM 1.1-M-R12] | Fragmented World | ESP | Emissions¦CO2¦Power (estimated) | Mt CO2 | Secondary Energy¦Electricity¦Oil | elec_co2 | na | 2020 | 4.893 | Secondary Energy¦Electricity¦Oil | 70
Downscaling[MESSAGEix-GLOBIOM 1.1-M-R12] | Fragmented World | ESP | Emissions¦CO2¦Power (estimated) | Mt CO2 | Secondary Energy¦Electricity¦Oil | elec_co2 | na | 2025 | 2.191 | Secondary Energy¦Electricity¦Oil | 70
Downscaling[MESSAGEix-GLOBIOM 1.1-M-R12] | Fragmented World | ESP | Emissions¦CO2¦Power (estimated) | Mt CO2 | Secondary Energy¦Electricity¦Oil | elec_co2 | na | 2030 | 0 | Secondary Energy¦Electricity¦Oil | 70
Downscaling[MESSAGEix-GLOBIOM 1.1-M-R12] | Fragmented World | ESP | Emissions¦CO2¦Power (estimated) | Mt CO2 | Secondary Energy¦Electricity¦Oil | elec_co2 | na | 2035 | 0 | Secondary Energy¦Electricity¦Oil | 70
Downscaling[MESSAGEix-GLOBIOM 1.1-M-R12] | Fragmented World | ESP | Emissions¦CO2¦Power (estimated) | Mt CO2 | Secondary Energy¦Electricity¦Oil | elec_co2 | na | 2040 | 0 | Secondary Energy¦Electricity¦Oil | 70
Downscaling[MESSAGEix-GLOBIOM 1.1-M-R12] | Fragmented World | ESP | Emissions¦CO2¦Power (estimated) | Mt CO2 | Secondary Energy¦Electricity¦Oil | elec_co2 | na | 2045 | 0 | Secondary Energy¦Electricity¦Oil | 70
Downscaling[MESSAGEix-GLOBIOM 1.1-M-R12] | Fragmented World | ESP | Emissions¦CO2¦Power (estimated) | Mt CO2 | Secondary Energy¦Electricity¦Oil | elec_co2 | na | 2050 | 0 | Secondary Energy¦Electricity¦Oil | 70
Downscaling[MESSAGEix-GLOBIOM 1.1-M-R12] | Low demand | ESP | Emissions¦CO2¦Power (estimated) | Mt CO2 | Secondary Energy¦Electricity¦Oil | elec_co2 | na | 2020 | 4.914 | Secondary Energy¦Electricity¦Oil | 70
Downscaling[MESSAGEix-GLOBIOM 1.1-M-R12] | Low demand | ESP | Emissions¦CO2¦Power (estimated) | Mt CO2 | Secondary Energy¦Electricity¦Oil | elec_co2 | na | 2025 | 0.028 | Secondary Energy¦Electricity¦Oil | 70
Downscaling[MESSAGEix-GLOBIOM 1.1-M-R12] | Low demand | ESP | Emissions¦CO2¦Power (estimated) | Mt CO2 | Secondary Energy¦Electricity¦Oil | elec_co2 | na | 2030 | 0 | Secondary Energy¦Electricity¦Oil | 70
Downscaling[MESSAGEix-GLOBIOM 1.1-M-R12] | Low demand | ESP | Emissions¦CO2¦Power (estimated) | Mt CO2 | Secondary Energy¦Electricity¦Oil | elec_co2 | na | 2035 | 0 | Secondary Energy¦Electricity¦Oil | 70
Downscaling[MESSAGEix-GLOBIOM 1.1-M-R12] | Low demand | ESP | Emissions¦CO2¦Power (estimated) | Mt CO2 | Secondary Energy¦Electricity¦Oil | elec_co2 | na | 2040 | 0 | Secondary Energy¦Electricity¦Oil | 70
Downscaling[MESSAGEix-GLOBIOM 1.1-M-R12] | Low demand | ESP | Emissions¦CO2¦Power (estimated) | Mt CO2 | Secondary Energy¦Electricity¦Oil | elec_co2 | na | 2045 | 0 | Secondary Energy¦Electricity¦Oil | 70
Downscaling[MESSAGEix-GLOBIOM 1.1-M-R12] | Low demand | ESP | Emissions¦CO2¦Power (estimated) | Mt CO2 | Secondary Energy¦Electricity¦Oil | elec_co2 | na | 2050 | 0 | Secondary Energy¦Electricity¦Oil | 70
Downscaling[MESSAGEix-GLOBIOM 1.1-M-R12] | Nationally Determined Contributions (NDCs) | ESP | Emissions¦CO2¦Power (estimated) | Mt CO2 | Secondary Energy¦Electricity¦Oil | elec_co2 | na | 2020 | 4.921 | Secondary Energy¦Electricity¦Oil | 70
Downscaling[MESSAGEix-GLOBIOM 1.1-M-R12] | Nationally Determined Contributions (NDCs) | ESP | Emissions¦CO2¦Power (estimated) | Mt CO2 | Secondary Energy¦Electricity¦Oil | elec_co2 | na | 2025 | 0.028 | Secondary Energy¦Electricity¦Oil | 70
Downscaling[MESSAGEix-GLOBIOM 1.1-M-R12] | Nationally Determined Contributions (NDCs) | ESP | Emissions¦CO2¦Power (estimated) | Mt CO2 | Secondary Energy¦Electricity¦Oil | elec_co2 | na | 2030 | 0 | Secondary Energy¦Electricity¦Oil | 70
Downscaling[MESSAGEix-GLOBIOM 1.1-M-R12] | Nationally Determined Contributions (NDCs) | ESP | Emissions¦CO2¦Power (estimated) | Mt CO2 | Secondary Energy¦Electricity¦Oil | elec_co2 | na | 2035 | 0 | Secondary Energy¦Electricity¦Oil | 70
Downscaling[MESSAGEix-GLOBIOM 1.1-M-R12] | Nationally Determined Contributions (NDCs) | ESP | Emissions¦CO2¦Power (estimated) | Mt CO2 | Secondary Energy¦Electricity¦Oil | elec_co2 | na | 2040 | 0 | Secondary Energy¦Electricity¦Oil | 70
Downscaling[MESSAGEix-GLOBIOM 1.1-M-R12] | Nationally Determined Contributions (NDCs) | ESP | Emissions¦CO2¦Power (estimated) | Mt CO2 | Secondary Energy¦Electricity¦Oil | elec_co2 | na | 2045 | 0 | Secondary Energy¦Electricity¦Oil | 70
Downscaling[MESSAGEix-GLOBIOM 1.1-M-R12] | Nationally Determined Contributions (NDCs) | ESP | Emissions¦CO2¦Power (estimated) | Mt CO2 | Secondary Energy¦Electricity¦Oil | elec_co2 | na | 2050 | 0 | Secondary Energy¦Electricity¦Oil | 70
Downscaling[MESSAGEix-GLOBIOM 1.1-M-R12] | Net Zero 2050 | ESP | Emissions¦CO2¦Power (estimated) | Mt CO2 | Secondary Energy¦Electricity¦Oil | elec_co2 | na | 2020 | 4.872 | Secondary Energy¦Electricity¦Oil | 70
Downscaling[MESSAGEix-GLOBIOM 1.1-M-R12] | Net Zero 2050 | ESP | Emissions¦CO2¦Power (estimated) | Mt CO2 | Secondary Energy¦Electricity¦Oil | elec_co2 | na | 2025 | 0.028 | Secondary Energy¦Electricity¦Oil | 70
Downscaling[MESSAGEix-GLOBIOM 1.1-M-R12] | Net Zero 2050 | ESP | Emissions¦CO2¦Power (estimated) | Mt CO2 | Secondary Energy¦Electricity¦Oil | elec_co2 | na | 2030 | 0 | Secondary Energy¦Electricity¦Oil | 70
Downscaling[MESSAGEix-GLOBIOM 1.1-M-R12] | Net Zero 2050 | ESP | Emissions¦CO2¦Power (estimated) | Mt CO2 | Secondary Energy¦Electricity¦Oil | elec_co2 | na | 2035 | 0 | Secondary Energy¦Electricity¦Oil | 70
Downscaling[MESSAGEix-GLOBIOM 1.1-M-R12] | Net Zero 2050 | ESP | Emissions¦CO2¦Power (estimated) | Mt CO2 | Secondary Energy¦Electricity¦Oil | elec_co2 | na | 2040 | 0 | Secondary Energy¦Electricity¦Oil | 70
Downscaling[MESSAGEix-GLOBIOM 1.1-M-R12] | Net Zero 2050 | ESP | Emissions¦CO2¦Power (estimated) | Mt CO2 | Secondary Energy¦Electricity¦Oil | elec_co2 | na | 2045 | 0 | Secondary Energy¦Electricity¦Oil | 70
Downscaling[MESSAGEix-GLOBIOM 1.1-M-R12] | Net Zero 2050 | ESP | Emissions¦CO2¦Power (estimated) | Mt CO2 | Secondary Energy¦Electricity¦Oil | elec_co2 | na | 2050 | 0 | Secondary Energy¦Electricity¦Oil | 70
Median | Below 2°C | ESP | Final Energy¦Industry¦Electricity | EJ/yr | Final Energy¦Industry¦Electricity | demand_projection | elc_industry | 2020 | 0.2793 | Final Energy¦Industry¦Electricity
Median | Below 2°C | ESP | Final Energy¦Industry¦Electricity | EJ/yr | Final Energy¦Industry¦Electricity | demand_projection | elc_industry | 2025 | 0.29955 | Final Energy¦Industry¦Electricity
Median | Below 2°C | ESP | Final Energy¦Industry¦Electricity | EJ/yr | Final Energy¦Industry¦Electricity | demand_projection | elc_industry | 2030 | 0.29485 | Final Energy¦Industry¦Electricity
Median | Below 2°C | ESP | Final Energy¦Industry¦Electricity | EJ/yr | Final Energy¦Industry¦Electricity | demand_projection | elc_industry | 2035 | 0.3058 | Final Energy¦Industry¦Electricity
Median | Below 2°C | ESP | Final Energy¦Industry¦Electricity | EJ/yr | Final Energy¦Industry¦Electricity | demand_projection | elc_industry | 2040 | 0.31335 | Final Energy¦Industry¦Electricity
Median | Below 2°C | ESP | Final Energy¦Industry¦Electricity | EJ/yr | Final Energy¦Industry¦Electricity | demand_projection | elc_industry | 2045 | 0.339 | Final Energy¦Industry¦Electricity
Median | Below 2°C | ESP | Final Energy¦Industry¦Electricity | EJ/yr | Final Energy¦Industry¦Electricity | demand_projection | elc_industry | 2050 | 0.34985 | Final Energy¦Industry¦Electricity
Median | Below 2°C | ESP | Final Energy¦Industry¦Electricity | EJ/yr | Final Energy¦Industry¦Electricity | demand_projection | elc_industry | 2055 | 0.343 | Final Energy¦Industry¦Electricity
Median | Below 2°C | ESP | Final Energy¦Industry¦Electricity | EJ/yr | Final Energy¦Industry¦Electricity | demand_projection | elc_industry | 2060 | 0.31655 | Final Energy¦Industry¦Electricity
Median | Below 2°C | ESP | Final Energy¦Industry¦Electricity | EJ/yr | Final Energy¦Industry¦Electricity | demand_projection | elc_industry | 2065 | 0.31575 | Final Energy¦Industry¦Electricity
Median | Below 2°C | ESP | Final Energy¦Industry¦Electricity | EJ/yr | Final Energy¦Industry¦Electricity | demand_projection | elc_industry | 2070 | 0.3146 | Final Energy¦Industry¦Electricity
Median | Below 2°C | ESP | Final Energy¦Industry¦Electricity | EJ/yr | Final Energy¦Industry¦Electricity | demand_projection | elc_industry | 2075 | 0.31435 | Final Energy¦Industry¦Electricity
Median | Below 2°C | ESP | Final Energy¦Industry¦Electricity | EJ/yr | Final Energy¦Industry¦Electricity | demand_projection | elc_industry | 2080 | 0.31325 | Final Energy¦Industry¦Electricity
Median | Below 2°C | ESP | Final Energy¦Industry¦Electricity | EJ/yr | Final Energy¦Industry¦Electricity | demand_projection | elc_industry | 2085 | 0.30755 | Final Energy¦Industry¦Electricity
Median | Below 2°C | ESP | Final Energy¦Industry¦Electricity | EJ/yr | Final Energy¦Industry¦Electricity | demand_projection | elc_industry | 2090 | 0.2997 | Final Energy¦Industry¦Electricity
Median | Below 2°C | ESP | Final Energy¦Industry¦Electricity | EJ/yr | Final Energy¦Industry¦Electricity | demand_projection | elc_industry | 2095 | 0.2851 | Final Energy¦Industry¦Electricity
Median | Below 2°C | ESP | Final Energy¦Industry¦Electricity | EJ/yr | Final Energy¦Industry¦Electricity | demand_projection | elc_industry | 2100 | 0.27 | Final Energy¦Industry¦Electricity
Median | Current Policies | ESP | Final Energy¦Industry¦Electricity | EJ/yr | Final Energy¦Industry¦Electricity | demand_projection | elc_industry | 2020 | 0.2787 | Final Energy¦Industry¦Electricity
Median | Current Policies | ESP | Final Energy¦Industry¦Electricity | EJ/yr | Final Energy¦Industry¦Electricity | demand_projection | elc_industry | 2025 | 0.2965 | Final Energy¦Industry¦Electricity
Median | Current Policies | ESP | Final Energy¦Industry¦Electricity | EJ/yr | Final Energy¦Industry¦Electricity | demand_projection | elc_industry | 2030 | 0.3 | Final Energy¦Industry¦Electricity
Median | Current Policies | ESP | Final Energy¦Industry¦Electricity | EJ/yr | Final Energy¦Industry¦Electricity | demand_projection | elc_industry | 2035 | 0.3 | Final Energy¦Industry¦Electricity
Median | Current Policies | ESP | Final Energy¦Industry¦Electricity | EJ/yr | Final Energy¦Industry¦Electricity | demand_projection | elc_industry | 2040 | 0.30085 | Final Energy¦Industry¦Electricity
Median | Current Policies | ESP | Final Energy¦Industry¦Electricity | EJ/yr | Final Energy¦Industry¦Electricity | demand_projection | elc_industry | 2045 | 0.30585 | Final Energy¦Industry¦Electricity
Median | Current Policies | ESP | Final Energy¦Industry¦Electricity | EJ/yr | Final Energy¦Industry¦Electricity | demand_projection | elc_industry | 2050 | 0.31645 | Final Energy¦Industry¦Electricity
Median | Current Policies | ESP | Final Energy¦Industry¦Electricity | EJ/yr | Final Energy¦Industry¦Electricity | demand_projection | elc_industry | 2055 | 0.3105 | Final Energy¦Industry¦Electricity
Median | Current Policies | ESP | Final Energy¦Industry¦Electricity | EJ/yr | Final Energy¦Industry¦Electricity | demand_projection | elc_industry | 2060 | 0.29165 | Final Energy¦Industry¦Electricity
Median | Current Policies | ESP | Final Energy¦Industry¦Electricity | EJ/yr | Final Energy¦Industry¦Electricity | demand_projection | elc_industry | 2065 | 0.2903 | Final Energy¦Industry¦Electricity
Median | Current Policies | ESP | Final Energy¦Industry¦Electricity | EJ/yr | Final Energy¦Industry¦Electricity | demand_projection | elc_industry | 2070 | 0.28995 | Final Energy¦Industry¦Electricity
Median | Current Policies | ESP | Final Energy¦Industry¦Electricity | EJ/yr | Final Energy¦Industry¦Electricity | demand_projection | elc_industry | 2075 | 0.2864 | Final Energy¦Industry¦Electricity
Median | Current Policies | ESP | Final Energy¦Industry¦Electricity | EJ/yr | Final Energy¦Industry¦Electricity | demand_projection | elc_industry | 2080 | 0.28085 | Final Energy¦Industry¦Electricity
Median | Current Policies | ESP | Final Energy¦Industry¦Electricity | EJ/yr | Final Energy¦Industry¦Electricity | demand_projection | elc_industry | 2085 | 0.27265 | Final Energy¦Industry¦Electricity
Median | Current Policies | ESP | Final Energy¦Industry¦Electricity | EJ/yr | Final Energy¦Industry¦Electricity | demand_projection | elc_industry | 2090 | 0.26335 | Final Energy¦Industry¦Electricity
Median | Current Policies | ESP | Final Energy¦Industry¦Electricity | EJ/yr | Final Energy¦Industry¦Electricity | demand_projection | elc_industry | 2095 | 0.25245 | Final Energy¦Industry¦Electricity
Median | Current Policies | ESP | Final Energy¦Industry¦Electricity | EJ/yr | Final Energy¦Industry¦Electricity | demand_projection | elc_industry | 2100 | 0.24075 | Final Energy¦Industry¦Electricity
Median | Delayed transition | ESP | Final Energy¦Industry¦Electricity | EJ/yr | Final Energy¦Industry¦Electricity | demand_projection | elc_industry | 2020 | 0.28285 | Final Energy¦Industry¦Electricity
Median | Delayed transition | ESP | Final Energy¦Industry¦Electricity | EJ/yr | Final Energy¦Industry¦Electricity | demand_projection | elc_industry | 2025 | 0.29795 | Final Energy¦Industry¦Electricity
Median | Delayed transition | ESP | Final Energy¦Industry¦Electricity | EJ/yr | Final Energy¦Industry¦Electricity | demand_projection | elc_industry | 2030 | 0.297 | Final Energy¦Industry¦Electricity
Median | Delayed transition | ESP | Final Energy¦Industry¦Electricity | EJ/yr | Final Energy¦Industry¦Electricity | demand_projection | elc_industry | 2035 | 0.3029 | Final Energy¦Industry¦Electricity
Median | Delayed transition | ESP | Final Energy¦Industry¦Electricity | EJ/yr | Final Energy¦Industry¦Electricity | demand_projection | elc_industry | 2040 | 0.3441 | Final Energy¦Industry¦Electricity
Median | Delayed transition | ESP | Final Energy¦Industry¦Electricity | EJ/yr | Final Energy¦Industry¦Electricity | demand_projection | elc_industry | 2045 | 0.3961 | Final Energy¦Industry¦Electricity
Median | Delayed transition | ESP | Final Energy¦Industry¦Electricity | EJ/yr | Final Energy¦Industry¦Electricity | demand_projection | elc_industry | 2050 | 0.3798 | Final Energy¦Industry¦Electricity
Median | Delayed transition | ESP | Final Energy¦Industry¦Electricity | EJ/yr | Final Energy¦Industry¦Electricity | demand_projection | elc_industry | 2055 | 0.37405 | Final Energy¦Industry¦Electricity
Median | Delayed transition | ESP | Final Energy¦Industry¦Electricity | EJ/yr | Final Energy¦Industry¦Electricity | demand_projection | elc_industry | 2060 | 0.33805 | Final Energy¦Industry¦Electricity
Median | Delayed transition | ESP | Final Energy¦Industry¦Electricity | EJ/yr | Final Energy¦Industry¦Electricity | demand_projection | elc_industry | 2065 | 0.33375 | Final Energy¦Industry¦Electricity
Median | Delayed transition | ESP | Final Energy¦Industry¦Electricity | EJ/yr | Final Energy¦Industry¦Electricity | demand_projection | elc_industry | 2070 | 0.3294 | Final Energy¦Industry¦Electricity
Median | Delayed transition | ESP | Final Energy¦Industry¦Electricity | EJ/yr | Final Energy¦Industry¦Electricity | demand_projection | elc_industry | 2075 | 0.33005 | Final Energy¦Industry¦Electricity
Median | Delayed transition | ESP | Final Energy¦Industry¦Electricity | EJ/yr | Final Energy¦Industry¦Electricity | demand_projection | elc_industry | 2080 | 0.3299 | Final Energy¦Industry¦Electricity
Median | Delayed transition | ESP | Final Energy¦Industry¦Electricity | EJ/yr | Final Energy¦Industry¦Electricity | demand_projection | elc_industry | 2085 | 0.32285 | Final Energy¦Industry¦Electricity
Median | Delayed transition | ESP | Final Energy¦Industry¦Electricity | EJ/yr | Final Energy¦Industry¦Electricity | demand_projection | elc_industry | 2090 | 0.3124 | Final Energy¦Industry¦Electricity
Median | Delayed transition | ESP | Final Energy¦Industry¦Electricity | EJ/yr | Final Energy¦Industry¦Electricity | demand_projection | elc_industry | 2095 | 0.29675 | Final Energy¦Industry¦Electricity
Median | Delayed transition | ESP | Final Energy¦Industry¦Electricity | EJ/yr | Final Energy¦Industry¦Electricity | demand_projection | elc_industry | 2100 | 0.2808 | Final Energy¦Industry¦Electricity
Median | Fragmented World | ESP | Final Energy¦Industry¦Electricity | EJ/yr | Final Energy¦Industry¦Electricity | demand_projection | elc_industry | 2020 | 0.2788 | Final Energy¦Industry¦Electricity
Median | Fragmented World | ESP | Final Energy¦Industry¦Electricity | EJ/yr | Final Energy¦Industry¦Electricity | demand_projection | elc_industry | 2025 | 0.29395 | Final Energy¦Industry¦Electricity
Median | Fragmented World | ESP | Final Energy¦Industry¦Electricity | EJ/yr | Final Energy¦Industry¦Electricity | demand_projection | elc_industry | 2030 | 0.2951 | Final Energy¦Industry¦Electricity
Median | Fragmented World | ESP | Final Energy¦Industry¦Electricity | EJ/yr | Final Energy¦Industry¦Electricity | demand_projection | elc_industry | 2035 | 0.29035 | Final Energy¦Industry¦Electricity
Median | Fragmented World | ESP | Final Energy¦Industry¦Electricity | EJ/yr | Final Energy¦Industry¦Electricity | demand_projection | elc_industry | 2040 | 0.28885 | Final Energy¦Industry¦Electricity
Median | Fragmented World | ESP | Final Energy¦Industry¦Electricity | EJ/yr | Final Energy¦Industry¦Electricity | demand_projection | elc_industry | 2045 | 0.3136 | Final Energy¦Industry¦Electricity
Median | Fragmented World | ESP | Final Energy¦Industry¦Electricity | EJ/yr | Final Energy¦Industry¦Electricity | demand_projection | elc_industry | 2050 | 0.32935 | Final Energy¦Industry¦Electricity
Median | Fragmented World | ESP | Final Energy¦Industry¦Electricity | EJ/yr | Final Energy¦Industry¦Electricity | demand_projection | elc_industry | 2055 | 0.33475 | Final Energy¦Industry¦Electricity
Median | Fragmented World | ESP | Final Energy¦Industry¦Electricity | EJ/yr | Final Energy¦Industry¦Electricity | demand_projection | elc_industry | 2060 | 0.31075 | Final Energy¦Industry¦Electricity
Median | Fragmented World | ESP | Final Energy¦Industry¦Electricity | EJ/yr | Final Energy¦Industry¦Electricity | demand_projection | elc_industry | 2065 | 0.31085 | Final Energy¦Industry¦Electricity
Median | Fragmented World | ESP | Final Energy¦Industry¦Electricity | EJ/yr | Final Energy¦Industry¦Electricity | demand_projection | elc_industry | 2070 | 0.311 | Final Energy¦Industry¦Electricity
Median | Fragmented World | ESP | Final Energy¦Industry¦Electricity | EJ/yr | Final Energy¦Industry¦Electricity | demand_projection | elc_industry | 2075 | 0.31135 | Final Energy¦Industry¦Electricity
Median | Fragmented World | ESP | Final Energy¦Industry¦Electricity | EJ/yr | Final Energy¦Industry¦Electricity | demand_projection | elc_industry | 2080 | 0.3098 | Final Energy¦Industry¦Electricity
Median | Fragmented World | ESP | Final Energy¦Industry¦Electricity | EJ/yr | Final Energy¦Industry¦Electricity | demand_projection | elc_industry | 2085 | 0.30095 | Final Energy¦Industry¦Electricity
Median | Fragmented World | ESP | Final Energy¦Industry¦Electricity | EJ/yr | Final Energy¦Industry¦Electricity | demand_projection | elc_industry | 2090 | 0.28915 | Final Energy¦Industry¦Electricity
Median | Fragmented World | ESP | Final Energy¦Industry¦Electricity | EJ/yr | Final Energy¦Industry¦Electricity | demand_projection | elc_industry | 2095 | 0.277 | Final Energy¦Industry¦Electricity
Median | Fragmented World | ESP | Final Energy¦Industry¦Electricity | EJ/yr | Final Energy¦Industry¦Electricity | demand_projection | elc_industry | 2100 | 0.2643 | Final Energy¦Industry¦Electricity
Median | Low demand | ESP | Final Energy¦Industry¦Electricity | EJ/yr | Final Energy¦Industry¦Electricity | demand_projection | elc_industry | 2020 | 0.2826 | Final Energy¦Industry¦Electricity
Median | Low demand | ESP | Final Energy¦Industry¦Electricity | EJ/yr | Final Energy¦Industry¦Electricity | demand_projection | elc_industry | 2025 | 0.2704 | Final Energy¦Industry¦Electricity
Median | Low demand | ESP | Final Energy¦Industry¦Electricity | EJ/yr | Final Energy¦Industry¦Electricity | demand_projection | elc_industry | 2030 | 0.2137 | Final Energy¦Industry¦Electricity
Median | Low demand | ESP | Final Energy¦Industry¦Electricity | EJ/yr | Final Energy¦Industry¦Electricity | demand_projection | elc_industry | 2035 | 0.20225 | Final Energy¦Industry¦Electricity
Median | Low demand | ESP | Final Energy¦Industry¦Electricity | EJ/yr | Final Energy¦Industry¦Electricity | demand_projection | elc_industry | 2040 | 0.1987 | Final Energy¦Industry¦Electricity
Median | Low demand | ESP | Final Energy¦Industry¦Electricity | EJ/yr | Final Energy¦Industry¦Electricity | demand_projection | elc_industry | 2045 | 0.2024 | Final Energy¦Industry¦Electricity
Median | Low demand | ESP | Final Energy¦Industry¦Electricity | EJ/yr | Final Energy¦Industry¦Electricity | demand_projection | elc_industry | 2050 | 0.2082 | Final Energy¦Industry¦Electricity
Median | Low demand | ESP | Final Energy¦Industry¦Electricity | EJ/yr | Final Energy¦Industry¦Electricity | demand_projection | elc_industry | 2055 | 0.1998 | Final Energy¦Industry¦Electricity
Median | Low demand | ESP | Final Energy¦Industry¦Electricity | EJ/yr | Final Energy¦Industry¦Electricity | demand_projection | elc_industry | 2060 | 0.1828 | Final Energy¦Industry¦Electricity
Median | Low demand | ESP | Final Energy¦Industry¦Electricity | EJ/yr | Final Energy¦Industry¦Electricity | demand_projection | elc_industry | 2065 | 0.1846 | Final Energy¦Industry¦Electricity
Median | Low demand | ESP | Final Energy¦Industry¦Electricity | EJ/yr | Final Energy¦Industry¦Electricity | demand_projection | elc_industry | 2070 | 0.18645 | Final Energy¦Industry¦Electricity
Median | Low demand | ESP | Final Energy¦Industry¦Electricity | EJ/yr | Final Energy¦Industry¦Electricity | demand_projection | elc_industry | 2075 | 0.1918 | Final Energy¦Industry¦Electricity
Median | Low demand | ESP | Final Energy¦Industry¦Electricity | EJ/yr | Final Energy¦Industry¦Electricity | demand_projection | elc_industry | 2080 | 0.19585 | Final Energy¦Industry¦Electricity
Median | Low demand | ESP | Final Energy¦Industry¦Electricity | EJ/yr | Final Energy¦Industry¦Electricity | demand_projection | elc_industry | 2085 | 0.19885 | Final Energy¦Industry¦Electricity
Median | Low demand | ESP | Final Energy¦Industry¦Electricity | EJ/yr | Final Energy¦Industry¦Electricity | demand_projection | elc_industry | 2090 | 0.19985 | Final Energy¦Industry¦Electricity
Median | Low demand | ESP | Final Energy¦Industry¦Electricity | EJ/yr | Final Energy¦Industry¦Electricity | demand_projection | elc_industry | 2095 | 0.1958 | Final Energy¦Industry¦Electricity
Median | Low demand | ESP | Final Energy¦Industry¦Electricity | EJ/yr | Final Energy¦Industry¦Electricity | demand_projection | elc_industry | 2100 | 0.19165 | Final Energy¦Industry¦Electricity
Median | Nationally Determined Contributions (NDCs) | ESP | Final Energy¦Industry¦Electricity | EJ/yr | Final Energy¦Industry¦Electricity | demand_projection | elc_industry | 2020 | 0.28105 | Final Energy¦Industry¦Electricity
Median | Nationally Determined Contributions (NDCs) | ESP | Final Energy¦Industry¦Electricity | EJ/yr | Final Energy¦Industry¦Electricity | demand_projection | elc_industry | 2025 | 0.30115 | Final Energy¦Industry¦Electricity
Median | Nationally Determined Contributions (NDCs) | ESP | Final Energy¦Industry¦Electricity | EJ/yr | Final Energy¦Industry¦Electricity | demand_projection | elc_industry | 2030 | 0.2968 | Final Energy¦Industry¦Electricity
Median | Nationally Determined Contributions (NDCs) | ESP | Final Energy¦Industry¦Electricity | EJ/yr | Final Energy¦Industry¦Electricity | demand_projection | elc_industry | 2035 | 0.30745 | Final Energy¦Industry¦Electricity
Median | Nationally Determined Contributions (NDCs) | ESP | Final Energy¦Industry¦Electricity | EJ/yr | Final Energy¦Industry¦Electricity | demand_projection | elc_industry | 2040 | 0.32375 | Final Energy¦Industry¦Electricity
Median | Nationally Determined Contributions (NDCs) | ESP | Final Energy¦Industry¦Electricity | EJ/yr | Final Energy¦Industry¦Electricity | demand_projection | elc_industry | 2045 | 0.33915 | Final Energy¦Industry¦Electricity
Median | Nationally Determined Contributions (NDCs) | ESP | Final Energy¦Industry¦Electricity | EJ/yr | Final Energy¦Industry¦Electricity | demand_projection | elc_industry | 2050 | 0.3382 | Final Energy¦Industry¦Electricity
Median | Nationally Determined Contributions (NDCs) | ESP | Final Energy¦Industry¦Electricity | EJ/yr | Final Energy¦Industry¦Electricity | demand_projection | elc_industry | 2055 | 0.3311 | Final Energy¦Industry¦Electricity
Median | Nationally Determined Contributions (NDCs) | ESP | Final Energy¦Industry¦Electricity | EJ/yr | Final Energy¦Industry¦Electricity | demand_projection | elc_industry | 2060 | 0.3072 | Final Energy¦Industry¦Electricity
Median | Nationally Determined Contributions (NDCs) | ESP | Final Energy¦Industry¦Electricity | EJ/yr | Final Energy¦Industry¦Electricity | demand_projection | elc_industry | 2065 | 0.30705 | Final Energy¦Industry¦Electricity
Median | Nationally Determined Contributions (NDCs) | ESP | Final Energy¦Industry¦Electricity | EJ/yr | Final Energy¦Industry¦Electricity | demand_projection | elc_industry | 2070 | 0.30735 | Final Energy¦Industry¦Electricity
Median | Nationally Determined Contributions (NDCs) | ESP | Final Energy¦Industry¦Electricity | EJ/yr | Final Energy¦Industry¦Electricity | demand_projection | elc_industry | 2075 | 0.3056 | Final Energy¦Industry¦Electricity
Median | Nationally Determined Contributions (NDCs) | ESP | Final Energy¦Industry¦Electricity | EJ/yr | Final Energy¦Industry¦Electricity | demand_projection | elc_industry | 2080 | 0.3003 | Final Energy¦Industry¦Electricity
Median | Nationally Determined Contributions (NDCs) | ESP | Final Energy¦Industry¦Electricity | EJ/yr | Final Energy¦Industry¦Electricity | demand_projection | elc_industry | 2085 | 0.2912 | Final Energy¦Industry¦Electricity
Median | Nationally Determined Contributions (NDCs) | ESP | Final Energy¦Industry¦Electricity | EJ/yr | Final Energy¦Industry¦Electricity | demand_projection | elc_industry | 2090 | 0.28065 | Final Energy¦Industry¦Electricity
Median | Nationally Determined Contributions (NDCs) | ESP | Final Energy¦Industry¦Electricity | EJ/yr | Final Energy¦Industry¦Electricity | demand_projection | elc_industry | 2095 | 0.2694 | Final Energy¦Industry¦Electricity
Median | Nationally Determined Contributions (NDCs) | ESP | Final Energy¦Industry¦Electricity | EJ/yr | Final Energy¦Industry¦Electricity | demand_projection | elc_industry | 2100 | 0.25745 | Final Energy¦Industry¦Electricity
Median | Net Zero 2050 | ESP | Final Energy¦Industry¦Electricity | EJ/yr | Final Energy¦Industry¦Electricity | demand_projection | elc_industry | 2020 | 0.28405 | Final Energy¦Industry¦Electricity
Median | Net Zero 2050 | ESP | Final Energy¦Industry¦Electricity | EJ/yr | Final Energy¦Industry¦Electricity | demand_projection | elc_industry | 2025 | 0.30485 | Final Energy¦Industry¦Electricity
Median | Net Zero 2050 | ESP | Final Energy¦Industry¦Electricity | EJ/yr | Final Energy¦Industry¦Electricity | demand_projection | elc_industry | 2030 | 0.2955 | Final Energy¦Industry¦Electricity
Median | Net Zero 2050 | ESP | Final Energy¦Industry¦Electricity | EJ/yr | Final Energy¦Industry¦Electricity | demand_projection | elc_industry | 2035 | 0.34195 | Final Energy¦Industry¦Electricity
Median | Net Zero 2050 | ESP | Final Energy¦Industry¦Electricity | EJ/yr | Final Energy¦Industry¦Electricity | demand_projection | elc_industry | 2040 | 0.4073 | Final Energy¦Industry¦Electricity
Median | Net Zero 2050 | ESP | Final Energy¦Industry¦Electricity | EJ/yr | Final Energy¦Industry¦Electricity | demand_projection | elc_industry | 2045 | 0.4193 | Final Energy¦Industry¦Electricity
Median | Net Zero 2050 | ESP | Final Energy¦Industry¦Electricity | EJ/yr | Final Energy¦Industry¦Electricity | demand_projection | elc_industry | 2050 | 0.41445 | Final Energy¦Industry¦Electricity
Median | Net Zero 2050 | ESP | Final Energy¦Industry¦Electricity | EJ/yr | Final Energy¦Industry¦Electricity | demand_projection | elc_industry | 2055 | 0.40715 | Final Energy¦Industry¦Electricity
Median | Net Zero 2050 | ESP | Final Energy¦Industry¦Electricity | EJ/yr | Final Energy¦Industry¦Electricity | demand_projection | elc_industry | 2060 | 0.38895 | Final Energy¦Industry¦Electricity
Median | Net Zero 2050 | ESP | Final Energy¦Industry¦Electricity | EJ/yr | Final Energy¦Industry¦Electricity | demand_projection | elc_industry | 2065 | 0.38875 | Final Energy¦Industry¦Electricity
Median | Net Zero 2050 | ESP | Final Energy¦Industry¦Electricity | EJ/yr | Final Energy¦Industry¦Electricity | demand_projection | elc_industry | 2070 | 0.38785 | Final Energy¦Industry¦Electricity
Median | Net Zero 2050 | ESP | Final Energy¦Industry¦Electricity | EJ/yr | Final Energy¦Industry¦Electricity | demand_projection | elc_industry | 2075 | 0.3859 | Final Energy¦Industry¦Electricity
Median | Net Zero 2050 | ESP | Final Energy¦Industry¦Electricity | EJ/yr | Final Energy¦Industry¦Electricity | demand_projection | elc_industry | 2080 | 0.3823 | Final Energy¦Industry¦Electricity
Median | Net Zero 2050 | ESP | Final Energy¦Industry¦Electricity | EJ/yr | Final Energy¦Industry¦Electricity | demand_projection | elc_industry | 2085 | 0.37675 | Final Energy¦Industry¦Electricity
Median | Net Zero 2050 | ESP | Final Energy¦Industry¦Electricity | EJ/yr | Final Energy¦Industry¦Electricity | demand_projection | elc_industry | 2090 | 0.36875 | Final Energy¦Industry¦Electricity
Median | Net Zero 2050 | ESP | Final Energy¦Industry¦Electricity | EJ/yr | Final Energy¦Industry¦Electricity | demand_projection | elc_industry | 2095 | 0.3497 | Final Energy¦Industry¦Electricity
Median | Net Zero 2050 | ESP | Final Energy¦Industry¦Electricity | EJ/yr | Final Energy¦Industry¦Electricity | demand_projection | elc_industry | 2100 | 0.3294 | Final Energy¦Industry¦Electricity
Median | Below 2°C | ESP | Final Energy¦Residential and Commercial¦Electricity | EJ/yr | Final Energy¦Residential and Commercial¦Electricity | demand_projection | elc_buildings | 2020 | 0.65585 | Final Energy¦Residential and Commercial¦Electricity
Median | Below 2°C | ESP | Final Energy¦Residential and Commercial¦Electricity | EJ/yr | Final Energy¦Residential and Commercial¦Electricity | demand_projection | elc_buildings | 2025 | 0.71655 | Final Energy¦Residential and Commercial¦Electricity
Median | Below 2°C | ESP | Final Energy¦Residential and Commercial¦Electricity | EJ/yr | Final Energy¦Residential and Commercial¦Electricity | demand_projection | elc_buildings | 2030 | 0.74465 | Final Energy¦Residential and Commercial¦Electricity
Median | Below 2°C | ESP | Final Energy¦Residential and Commercial¦Electricity | EJ/yr | Final Energy¦Residential and Commercial¦Electricity | demand_projection | elc_buildings | 2035 | 0.7683 | Final Energy¦Residential and Commercial¦Electricity
Median | Below 2°C | ESP | Final Energy¦Residential and Commercial¦Electricity | EJ/yr | Final Energy¦Residential and Commercial¦Electricity | demand_projection | elc_buildings | 2040 | 0.7493 | Final Energy¦Residential and Commercial¦Electricity
Median | Below 2°C | ESP | Final Energy¦Residential and Commercial¦Electricity | EJ/yr | Final Energy¦Residential and Commercial¦Electricity | demand_projection | elc_buildings | 2045 | 0.7646 | Final Energy¦Residential and Commercial¦Electricity
Median | Below 2°C | ESP | Final Energy¦Residential and Commercial¦Electricity | EJ/yr | Final Energy¦Residential and Commercial¦Electricity | demand_projection | elc_buildings | 2050 | 0.7841 | Final Energy¦Residential and Commercial¦Electricity
Median | Below 2°C | ESP | Final Energy¦Residential and Commercial¦Electricity | EJ/yr | Final Energy¦Residential and Commercial¦Electricity | demand_projection | elc_buildings | 2055 | 0.7521 | Final Energy¦Residential and Commercial¦Electricity
Median | Below 2°C | ESP | Final Energy¦Residential and Commercial¦Electricity | EJ/yr | Final Energy¦Residential and Commercial¦Electricity | demand_projection | elc_buildings | 2060 | 0.7759 | Final Energy¦Residential and Commercial¦Electricity
Median | Below 2°C | ESP | Final Energy¦Residential and Commercial¦Electricity | EJ/yr | Final Energy¦Residential and Commercial¦Electricity | demand_projection | elc_buildings | 2065 | 0.7829 | Final Energy¦Residential and Commercial¦Electricity
Median | Below 2°C | ESP | Final Energy¦Residential and Commercial¦Electricity | EJ/yr | Final Energy¦Residential and Commercial¦Electricity | demand_projection | elc_buildings | 2070 | 0.79255 | Final Energy¦Residential and Commercial¦Electricity
Median | Below 2°C | ESP | Final Energy¦Residential and Commercial¦Electricity | EJ/yr | Final Energy¦Residential and Commercial¦Electricity | demand_projection | elc_buildings | 2075 | 0.83215 | Final Energy¦Residential and Commercial¦Electricity
Median | Below 2°C | ESP | Final Energy¦Residential and Commercial¦Electricity | EJ/yr | Final Energy¦Residential and Commercial¦Electricity | demand_projection | elc_buildings | 2080 | 0.8708 | Final Energy¦Residential and Commercial¦Electricity
Median | Below 2°C | ESP | Final Energy¦Residential and Commercial¦Electricity | EJ/yr | Final Energy¦Residential and Commercial¦Electricity | demand_projection | elc_buildings | 2085 | 0.9006 | Final Energy¦Residential and Commercial¦Electricity
Median | Below 2°C | ESP | Final Energy¦Residential and Commercial¦Electricity | EJ/yr | Final Energy¦Residential and Commercial¦Electricity | demand_projection | elc_buildings | 2090 | 0.9293 | Final Energy¦Residential and Commercial¦Electricity
Median | Below 2°C | ESP | Final Energy¦Residential and Commercial¦Electricity | EJ/yr | Final Energy¦Residential and Commercial¦Electricity | demand_projection | elc_buildings | 2095 | 0.95305 | Final Energy¦Residential and Commercial¦Electricity
Median | Below 2°C | ESP | Final Energy¦Residential and Commercial¦Electricity | EJ/yr | Final Energy¦Residential and Commercial¦Electricity | demand_projection | elc_buildings | 2100 | 0.97575 | Final Energy¦Residential and Commercial¦Electricity
Median | Current Policies | ESP | Final Energy¦Residential and Commercial¦Electricity | EJ/yr | Final Energy¦Residential and Commercial¦Electricity | demand_projection | elc_buildings | 2020 | 0.6576 | Final Energy¦Residential and Commercial¦Electricity
Median | Current Policies | ESP | Final Energy¦Residential and Commercial¦Electricity | EJ/yr | Final Energy¦Residential and Commercial¦Electricity | demand_projection | elc_buildings | 2025 | 0.71525 | Final Energy¦Residential and Commercial¦Electricity
Median | Current Policies | ESP | Final Energy¦Residential and Commercial¦Electricity | EJ/yr | Final Energy¦Residential and Commercial¦Electricity | demand_projection | elc_buildings | 2030 | 0.7477 | Final Energy¦Residential and Commercial¦Electricity
Median | Current Policies | ESP | Final Energy¦Residential and Commercial¦Electricity | EJ/yr | Final Energy¦Residential and Commercial¦Electricity | demand_projection | elc_buildings | 2035 | 0.7548 | Final Energy¦Residential and Commercial¦Electricity
Median | Current Policies | ESP | Final Energy¦Residential and Commercial¦Electricity | EJ/yr | Final Energy¦Residential and Commercial¦Electricity | demand_projection | elc_buildings | 2040 | 0.7344 | Final Energy¦Residential and Commercial¦Electricity
Median | Current Policies | ESP | Final Energy¦Residential and Commercial¦Electricity | EJ/yr | Final Energy¦Residential and Commercial¦Electricity | demand_projection | elc_buildings | 2045 | 0.71675 | Final Energy¦Residential and Commercial¦Electricity
Median | Current Policies | ESP | Final Energy¦Residential and Commercial¦Electricity | EJ/yr | Final Energy¦Residential and Commercial¦Electricity | demand_projection | elc_buildings | 2050 | 0.72425 | Final Energy¦Residential and Commercial¦Electricity
Median | Current Policies | ESP | Final Energy¦Residential and Commercial¦Electricity | EJ/yr | Final Energy¦Residential and Commercial¦Electricity | demand_projection | elc_buildings | 2055 | 0.6973 | Final Energy¦Residential and Commercial¦Electricity
Median | Current Policies | ESP | Final Energy¦Residential and Commercial¦Electricity | EJ/yr | Final Energy¦Residential and Commercial¦Electricity | demand_projection | elc_buildings | 2060 | 0.70645 | Final Energy¦Residential and Commercial¦Electricity
Median | Current Policies | ESP | Final Energy¦Residential and Commercial¦Electricity | EJ/yr | Final Energy¦Residential and Commercial¦Electricity | demand_projection | elc_buildings | 2065 | 0.7146 | Final Energy¦Residential and Commercial¦Electricity
Median | Current Policies | ESP | Final Energy¦Residential and Commercial¦Electricity | EJ/yr | Final Energy¦Residential and Commercial¦Electricity | demand_projection | elc_buildings | 2070 | 0.72455 | Final Energy¦Residential and Commercial¦Electricity
Median | Current Policies | ESP | Final Energy¦Residential and Commercial¦Electricity | EJ/yr | Final Energy¦Residential and Commercial¦Electricity | demand_projection | elc_buildings | 2075 | 0.7567 | Final Energy¦Residential and Commercial¦Electricity
Median | Current Policies | ESP | Final Energy¦Residential and Commercial¦Electricity | EJ/yr | Final Energy¦Residential and Commercial¦Electricity | demand_projection | elc_buildings | 2080 | 0.7871 | Final Energy¦Residential and Commercial¦Electricity
Median | Current Policies | ESP | Final Energy¦Residential and Commercial¦Electricity | EJ/yr | Final Energy¦Residential and Commercial¦Electricity | demand_projection | elc_buildings | 2085 | 0.8112 | Final Energy¦Residential and Commercial¦Electricity
Median | Current Policies | ESP | Final Energy¦Residential and Commercial¦Electricity | EJ/yr | Final Energy¦Residential and Commercial¦Electricity | demand_projection | elc_buildings | 2090 | 0.8348 | Final Energy¦Residential and Commercial¦Electricity
Median | Current Policies | ESP | Final Energy¦Residential and Commercial¦Electricity | EJ/yr | Final Energy¦Residential and Commercial¦Electricity | demand_projection | elc_buildings | 2095 | 0.8589 | Final Energy¦Residential and Commercial¦Electricity
Median | Current Policies | ESP | Final Energy¦Residential and Commercial¦Electricity | EJ/yr | Final Energy¦Residential and Commercial¦Electricity | demand_projection | elc_buildings | 2100 | 0.88385 | Final Energy¦Residential and Commercial¦Electricity
Median | Delayed transition | ESP | Final Energy¦Residential and Commercial¦Electricity | EJ/yr | Final Energy¦Residential and Commercial¦Electricity | demand_projection | elc_buildings | 2020 | 0.6582 | Final Energy¦Residential and Commercial¦Electricity
Median | Delayed transition | ESP | Final Energy¦Residential and Commercial¦Electricity | EJ/yr | Final Energy¦Residential and Commercial¦Electricity | demand_projection | elc_buildings | 2025 | 0.71895 | Final Energy¦Residential and Commercial¦Electricity
Median | Delayed transition | ESP | Final Energy¦Residential and Commercial¦Electricity | EJ/yr | Final Energy¦Residential and Commercial¦Electricity | demand_projection | elc_buildings | 2030 | 0.74925 | Final Energy¦Residential and Commercial¦Electricity
Median | Delayed transition | ESP | Final Energy¦Residential and Commercial¦Electricity | EJ/yr | Final Energy¦Residential and Commercial¦Electricity | demand_projection | elc_buildings | 2035 | 0.77505 | Final Energy¦Residential and Commercial¦Electricity
Median | Delayed transition | ESP | Final Energy¦Residential and Commercial¦Electricity | EJ/yr | Final Energy¦Residential and Commercial¦Electricity | demand_projection | elc_buildings | 2040 | 0.78265 | Final Energy¦Residential and Commercial¦Electricity
Median | Delayed transition | ESP | Final Energy¦Residential and Commercial¦Electricity | EJ/yr | Final Energy¦Residential and Commercial¦Electricity | demand_projection | elc_buildings | 2045 | 0.86035 | Final Energy¦Residential and Commercial¦Electricity
Median | Delayed transition | ESP | Final Energy¦Residential and Commercial¦Electricity | EJ/yr | Final Energy¦Residential and Commercial¦Electricity | demand_projection | elc_buildings | 2050 | 0.8639 | Final Energy¦Residential and Commercial¦Electricity
Median | Delayed transition | ESP | Final Energy¦Residential and Commercial¦Electricity | EJ/yr | Final Energy¦Residential and Commercial¦Electricity | demand_projection | elc_buildings | 2055 | 0.8258 | Final Energy¦Residential and Commercial¦Electricity
Median | Delayed transition | ESP | Final Energy¦Residential and Commercial¦Electricity | EJ/yr | Final Energy¦Residential and Commercial¦Electricity | demand_projection | elc_buildings | 2060 | 0.8234 | Final Energy¦Residential and Commercial¦Electricity
Median | Delayed transition | ESP | Final Energy¦Residential and Commercial¦Electricity | EJ/yr | Final Energy¦Residential and Commercial¦Electricity | demand_projection | elc_buildings | 2065 | 0.8246 | Final Energy¦Residential and Commercial¦Electricity
Median | Delayed transition | ESP | Final Energy¦Residential and Commercial¦Electricity | EJ/yr | Final Energy¦Residential and Commercial¦Electricity | demand_projection | elc_buildings | 2070 | 0.82855 | Final Energy¦Residential and Commercial¦Electricity
Median | Delayed transition | ESP | Final Energy¦Residential and Commercial¦Electricity | EJ/yr | Final Energy¦Residential and Commercial¦Electricity | demand_projection | elc_buildings | 2075 | 0.8642 | Final Energy¦Residential and Commercial¦Electricity
Median | Delayed transition | ESP | Final Energy¦Residential and Commercial¦Electricity | EJ/yr | Final Energy¦Residential and Commercial¦Electricity | demand_projection | elc_buildings | 2080 | 0.8986 | Final Energy¦Residential and Commercial¦Electricity
Median | Delayed transition | ESP | Final Energy¦Residential and Commercial¦Electricity | EJ/yr | Final Energy¦Residential and Commercial¦Electricity | demand_projection | elc_buildings | 2085 | 0.92435 | Final Energy¦Residential and Commercial¦Electricity
Median | Delayed transition | ESP | Final Energy¦Residential and Commercial¦Electricity | EJ/yr | Final Energy¦Residential and Commercial¦Electricity | demand_projection | elc_buildings | 2090 | 0.9469 | Final Energy¦Residential and Commercial¦Electricity
Median | Delayed transition | ESP | Final Energy¦Residential and Commercial¦Electricity | EJ/yr | Final Energy¦Residential and Commercial¦Electricity | demand_projection | elc_buildings | 2095 | 0.97395 | Final Energy¦Residential and Commercial¦Electricity
Median | Delayed transition | ESP | Final Energy¦Residential and Commercial¦Electricity | EJ/yr | Final Energy¦Residential and Commercial¦Electricity | demand_projection | elc_buildings | 2100 | 1.002 | Final Energy¦Residential and Commercial¦Electricity
Median | Fragmented World | ESP | Final Energy¦Residential and Commercial¦Electricity | EJ/yr | Final Energy¦Residential and Commercial¦Electricity | demand_projection | elc_buildings | 2020 | 0.6576 | Final Energy¦Residential and Commercial¦Electricity
Median | Fragmented World | ESP | Final Energy¦Residential and Commercial¦Electricity | EJ/yr | Final Energy¦Residential and Commercial¦Electricity | demand_projection | elc_buildings | 2025 | 0.7147 | Final Energy¦Residential and Commercial¦Electricity
Median | Fragmented World | ESP | Final Energy¦Residential and Commercial¦Electricity | EJ/yr | Final Energy¦Residential and Commercial¦Electricity | demand_projection | elc_buildings | 2030 | 0.74725 | Final Energy¦Residential and Commercial¦Electricity
Median | Fragmented World | ESP | Final Energy¦Residential and Commercial¦Electricity | EJ/yr | Final Energy¦Residential and Commercial¦Electricity | demand_projection | elc_buildings | 2035 | 0.775 | Final Energy¦Residential and Commercial¦Electricity
Median | Fragmented World | ESP | Final Energy¦Residential and Commercial¦Electricity | EJ/yr | Final Energy¦Residential and Commercial¦Electricity | demand_projection | elc_buildings | 2040 | 0.7604 | Final Energy¦Residential and Commercial¦Electricity
Median | Fragmented World | ESP | Final Energy¦Residential and Commercial¦Electricity | EJ/yr | Final Energy¦Residential and Commercial¦Electricity | demand_projection | elc_buildings | 2045 | 0.78415 | Final Energy¦Residential and Commercial¦Electricity
Median | Fragmented World | ESP | Final Energy¦Residential and Commercial¦Electricity | EJ/yr | Final Energy¦Residential and Commercial¦Electricity | demand_projection | elc_buildings | 2050 | 0.7808 | Final Energy¦Residential and Commercial¦Electricity
Median | Fragmented World | ESP | Final Energy¦Residential and Commercial¦Electricity | EJ/yr | Final Energy¦Residential and Commercial¦Electricity | demand_projection | elc_buildings | 2055 | 0.75445 | Final Energy¦Residential and Commercial¦Electricity
Median | Fragmented World | ESP | Final Energy¦Residential and Commercial¦Electricity | EJ/yr | Final Energy¦Residential and Commercial¦Electricity | demand_projection | elc_buildings | 2060 | 0.768 | Final Energy¦Residential and Commercial¦Electricity
Median | Fragmented World | ESP | Final Energy¦Residential and Commercial¦Electricity | EJ/yr | Final Energy¦Residential and Commercial¦Electricity | demand_projection | elc_buildings | 2065 | 0.77115 | Final Energy¦Residential and Commercial¦Electricity
Median | Fragmented World | ESP | Final Energy¦Residential and Commercial¦Electricity | EJ/yr | Final Energy¦Residential and Commercial¦Electricity | demand_projection | elc_buildings | 2070 | 0.77725 | Final Energy¦Residential and Commercial¦Electricity
Median | Fragmented World | ESP | Final Energy¦Residential and Commercial¦Electricity | EJ/yr | Final Energy¦Residential and Commercial¦Electricity | demand_projection | elc_buildings | 2075 | 0.81415 | Final Energy¦Residential and Commercial¦Electricity
Median | Fragmented World | ESP | Final Energy¦Residential and Commercial¦Electricity | EJ/yr | Final Energy¦Residential and Commercial¦Electricity | demand_projection | elc_buildings | 2080 | 0.8487 | Final Energy¦Residential and Commercial¦Electricity
Median | Fragmented World | ESP | Final Energy¦Residential and Commercial¦Electricity | EJ/yr | Final Energy¦Residential and Commercial¦Electricity | demand_projection | elc_buildings | 2085 | 0.87795 | Final Energy¦Residential and Commercial¦Electricity
Median | Fragmented World | ESP | Final Energy¦Residential and Commercial¦Electricity | EJ/yr | Final Energy¦Residential and Commercial¦Electricity | demand_projection | elc_buildings | 2090 | 0.90475 | Final Energy¦Residential and Commercial¦Electricity
Median | Fragmented World | ESP | Final Energy¦Residential and Commercial¦Electricity | EJ/yr | Final Energy¦Residential and Commercial¦Electricity | demand_projection | elc_buildings | 2095 | 0.9292 | Final Energy¦Residential and Commercial¦Electricity
Median | Fragmented World | ESP | Final Energy¦Residential and Commercial¦Electricity | EJ/yr | Final Energy¦Residential and Commercial¦Electricity | demand_projection | elc_buildings | 2100 | 0.95365 | Final Energy¦Residential and Commercial¦Electricity
Median | Low demand | ESP | Final Energy¦Residential and Commercial¦Electricity | EJ/yr | Final Energy¦Residential and Commercial¦Electricity | demand_projection | elc_buildings | 2020 | 0.66755 | Final Energy¦Residential and Commercial¦Electricity
Median | Low demand | ESP | Final Energy¦Residential and Commercial¦Electricity | EJ/yr | Final Energy¦Residential and Commercial¦Electricity | demand_projection | elc_buildings | 2025 | 0.7183 | Final Energy¦Residential and Commercial¦Electricity
Median | Low demand | ESP | Final Energy¦Residential and Commercial¦Electricity | EJ/yr | Final Energy¦Residential and Commercial¦Electricity | demand_projection | elc_buildings | 2030 | 0.68215 | Final Energy¦Residential and Commercial¦Electricity
Median | Low demand | ESP | Final Energy¦Residential and Commercial¦Electricity | EJ/yr | Final Energy¦Residential and Commercial¦Electricity | demand_projection | elc_buildings | 2035 | 0.7048 | Final Energy¦Residential and Commercial¦Electricity
Median | Low demand | ESP | Final Energy¦Residential and Commercial¦Electricity | EJ/yr | Final Energy¦Residential and Commercial¦Electricity | demand_projection | elc_buildings | 2040 | 0.7131 | Final Energy¦Residential and Commercial¦Electricity
Median | Low demand | ESP | Final Energy¦Residential and Commercial¦Electricity | EJ/yr | Final Energy¦Residential and Commercial¦Electricity | demand_projection | elc_buildings | 2045 | 0.7475 | Final Energy¦Residential and Commercial¦Electricity
Median | Low demand | ESP | Final Energy¦Residential and Commercial¦Electricity | EJ/yr | Final Energy¦Residential and Commercial¦Electricity | demand_projection | elc_buildings | 2050 | 0.7719 | Final Energy¦Residential and Commercial¦Electricity
Median | Low demand | ESP | Final Energy¦Residential and Commercial¦Electricity | EJ/yr | Final Energy¦Residential and Commercial¦Electricity | demand_projection | elc_buildings | 2055 | 0.7449 | Final Energy¦Residential and Commercial¦Electricity
Median | Low demand | ESP | Final Energy¦Residential and Commercial¦Electricity | EJ/yr | Final Energy¦Residential and Commercial¦Electricity | demand_projection | elc_buildings | 2060 | 0.7499 | Final Energy¦Residential and Commercial¦Electricity
Median | Low demand | ESP | Final Energy¦Residential and Commercial¦Electricity | EJ/yr | Final Energy¦Residential and Commercial¦Electricity | demand_projection | elc_buildings | 2065 | 0.76475 | Final Energy¦Residential and Commercial¦Electricity
Median | Low demand | ESP | Final Energy¦Residential and Commercial¦Electricity | EJ/yr | Final Energy¦Residential and Commercial¦Electricity | demand_projection | elc_buildings | 2070 | 0.7812 | Final Energy¦Residential and Commercial¦Electricity
Median | Low demand | ESP | Final Energy¦Residential and Commercial¦Electricity | EJ/yr | Final Energy¦Residential and Commercial¦Electricity | demand_projection | elc_buildings | 2075 | 0.83685 | Final Energy¦Residential and Commercial¦Electricity
Median | Low demand | ESP | Final Energy¦Residential and Commercial¦Electricity | EJ/yr | Final Energy¦Residential and Commercial¦Electricity | demand_projection | elc_buildings | 2080 | 0.8898 | Final Energy¦Residential and Commercial¦Electricity
Median | Low demand | ESP | Final Energy¦Residential and Commercial¦Electricity | EJ/yr | Final Energy¦Residential and Commercial¦Electricity | demand_projection | elc_buildings | 2085 | 0.9303 | Final Energy¦Residential and Commercial¦Electricity
Median | Low demand | ESP | Final Energy¦Residential and Commercial¦Electricity | EJ/yr | Final Energy¦Residential and Commercial¦Electricity | demand_projection | elc_buildings | 2090 | 0.9659 | Final Energy¦Residential and Commercial¦Electricity
Median | Low demand | ESP | Final Energy¦Residential and Commercial¦Electricity | EJ/yr | Final Energy¦Residential and Commercial¦Electricity | demand_projection | elc_buildings | 2095 | 0.99145 | Final Energy¦Residential and Commercial¦Electricity
Median | Low demand | ESP | Final Energy¦Residential and Commercial¦Electricity | EJ/yr | Final Energy¦Residential and Commercial¦Electricity | demand_projection | elc_buildings | 2100 | 1.0175 | Final Energy¦Residential and Commercial¦Electricity
Median | Nationally Determined Contributions (NDCs) | ESP | Final Energy¦Residential and Commercial¦Electricity | EJ/yr | Final Energy¦Residential and Commercial¦Electricity | demand_projection | elc_buildings | 2020 | 0.65905 | Final Energy¦Residential and Commercial¦Electricity
Median | Nationally Determined Contributions (NDCs) | ESP | Final Energy¦Residential and Commercial¦Electricity | EJ/yr | Final Energy¦Residential and Commercial¦Electricity | demand_projection | elc_buildings | 2025 | 0.71915 | Final Energy¦Residential and Commercial¦Electricity
Median | Nationally Determined Contributions (NDCs) | ESP | Final Energy¦Residential and Commercial¦Electricity | EJ/yr | Final Energy¦Residential and Commercial¦Electricity | demand_projection | elc_buildings | 2030 | 0.73995 | Final Energy¦Residential and Commercial¦Electricity
Median | Nationally Determined Contributions (NDCs) | ESP | Final Energy¦Residential and Commercial¦Electricity | EJ/yr | Final Energy¦Residential and Commercial¦Electricity | demand_projection | elc_buildings | 2035 | 0.76885 | Final Energy¦Residential and Commercial¦Electricity
Median | Nationally Determined Contributions (NDCs) | ESP | Final Energy¦Residential and Commercial¦Electricity | EJ/yr | Final Energy¦Residential and Commercial¦Electricity | demand_projection | elc_buildings | 2040 | 0.76855 | Final Energy¦Residential and Commercial¦Electricity
Median | Nationally Determined Contributions (NDCs) | ESP | Final Energy¦Residential and Commercial¦Electricity | EJ/yr | Final Energy¦Residential and Commercial¦Electricity | demand_projection | elc_buildings | 2045 | 0.764 | Final Energy¦Residential and Commercial¦Electricity
Median | Nationally Determined Contributions (NDCs) | ESP | Final Energy¦Residential and Commercial¦Electricity | EJ/yr | Final Energy¦Residential and Commercial¦Electricity | demand_projection | elc_buildings | 2050 | 0.7677 | Final Energy¦Residential and Commercial¦Electricity
Median | Nationally Determined Contributions (NDCs) | ESP | Final Energy¦Residential and Commercial¦Electricity | EJ/yr | Final Energy¦Residential and Commercial¦Electricity | demand_projection | elc_buildings | 2055 | 0.73505 | Final Energy¦Residential and Commercial¦Electricity
Median | Nationally Determined Contributions (NDCs) | ESP | Final Energy¦Residential and Commercial¦Electricity | EJ/yr | Final Energy¦Residential and Commercial¦Electricity | demand_projection | elc_buildings | 2060 | 0.75775 | Final Energy¦Residential and Commercial¦Electricity
Median | Nationally Determined Contributions (NDCs) | ESP | Final Energy¦Residential and Commercial¦Electricity | EJ/yr | Final Energy¦Residential and Commercial¦Electricity | demand_projection | elc_buildings | 2065 | 0.7637 | Final Energy¦Residential and Commercial¦Electricity
Median | Nationally Determined Contributions (NDCs) | ESP | Final Energy¦Residential and Commercial¦Electricity | EJ/yr | Final Energy¦Residential and Commercial¦Electricity | demand_projection | elc_buildings | 2070 | 0.7728 | Final Energy¦Residential and Commercial¦Electricity
Median | Nationally Determined Contributions (NDCs) | ESP | Final Energy¦Residential and Commercial¦Electricity | EJ/yr | Final Energy¦Residential and Commercial¦Electricity | demand_projection | elc_buildings | 2075 | 0.8089 | Final Energy¦Residential and Commercial¦Electricity
Median | Nationally Determined Contributions (NDCs) | ESP | Final Energy¦Residential and Commercial¦Electricity | EJ/yr | Final Energy¦Residential and Commercial¦Electricity | demand_projection | elc_buildings | 2080 | 0.83985 | Final Energy¦Residential and Commercial¦Electricity
Median | Nationally Determined Contributions (NDCs) | ESP | Final Energy¦Residential and Commercial¦Electricity | EJ/yr | Final Energy¦Residential and Commercial¦Electricity | demand_projection | elc_buildings | 2085 | 0.86555 | Final Energy¦Residential and Commercial¦Electricity
Median | Nationally Determined Contributions (NDCs) | ESP | Final Energy¦Residential and Commercial¦Electricity | EJ/yr | Final Energy¦Residential and Commercial¦Electricity | demand_projection | elc_buildings | 2090 | 0.8897 | Final Energy¦Residential and Commercial¦Electricity
Median | Nationally Determined Contributions (NDCs) | ESP | Final Energy¦Residential and Commercial¦Electricity | EJ/yr | Final Energy¦Residential and Commercial¦Electricity | demand_projection | elc_buildings | 2095 | 0.91295 | Final Energy¦Residential and Commercial¦Electricity
Median | Nationally Determined Contributions (NDCs) | ESP | Final Energy¦Residential and Commercial¦Electricity | EJ/yr | Final Energy¦Residential and Commercial¦Electricity | demand_projection | elc_buildings | 2100 | 0.93675 | Final Energy¦Residential and Commercial¦Electricity
Median | Net Zero 2050 | ESP | Final Energy¦Residential and Commercial¦Electricity | EJ/yr | Final Energy¦Residential and Commercial¦Electricity | demand_projection | elc_buildings | 2020 | 0.65295 | Final Energy¦Residential and Commercial¦Electricity
Median | Net Zero 2050 | ESP | Final Energy¦Residential and Commercial¦Electricity | EJ/yr | Final Energy¦Residential and Commercial¦Electricity | demand_projection | elc_buildings | 2025 | 0.7131 | Final Energy¦Residential and Commercial¦Electricity
Median | Net Zero 2050 | ESP | Final Energy¦Residential and Commercial¦Electricity | EJ/yr | Final Energy¦Residential and Commercial¦Electricity | demand_projection | elc_buildings | 2030 | 0.72505 | Final Energy¦Residential and Commercial¦Electricity
Median | Net Zero 2050 | ESP | Final Energy¦Residential and Commercial¦Electricity | EJ/yr | Final Energy¦Residential and Commercial¦Electricity | demand_projection | elc_buildings | 2035 | 0.82425 | Final Energy¦Residential and Commercial¦Electricity
Median | Net Zero 2050 | ESP | Final Energy¦Residential and Commercial¦Electricity | EJ/yr | Final Energy¦Residential and Commercial¦Electricity | demand_projection | elc_buildings | 2040 | 0.88095 | Final Energy¦Residential and Commercial¦Electricity
Median | Net Zero 2050 | ESP | Final Energy¦Residential and Commercial¦Electricity | EJ/yr | Final Energy¦Residential and Commercial¦Electricity | demand_projection | elc_buildings | 2045 | 0.8896 | Final Energy¦Residential and Commercial¦Electricity
Median | Net Zero 2050 | ESP | Final Energy¦Residential and Commercial¦Electricity | EJ/yr | Final Energy¦Residential and Commercial¦Electricity | demand_projection | elc_buildings | 2050 | 0.89065 | Final Energy¦Residential and Commercial¦Electricity
Median | Net Zero 2050 | ESP | Final Energy¦Residential and Commercial¦Electricity | EJ/yr | Final Energy¦Residential and Commercial¦Electricity | demand_projection | elc_buildings | 2055 | 0.84125 | Final Energy¦Residential and Commercial¦Electricity
Median | Net Zero 2050 | ESP | Final Energy¦Residential and Commercial¦Electricity | EJ/yr | Final Energy¦Residential and Commercial¦Electricity | demand_projection | elc_buildings | 2060 | 0.86985 | Final Energy¦Residential and Commercial¦Electricity
Median | Net Zero 2050 | ESP | Final Energy¦Residential and Commercial¦Electricity | EJ/yr | Final Energy¦Residential and Commercial¦Electricity | demand_projection | elc_buildings | 2065 | 0.86705 | Final Energy¦Residential and Commercial¦Electricity
Median | Net Zero 2050 | ESP | Final Energy¦Residential and Commercial¦Electricity | EJ/yr | Final Energy¦Residential and Commercial¦Electricity | demand_projection | elc_buildings | 2070 | 0.86645 | Final Energy¦Residential and Commercial¦Electricity
Median | Net Zero 2050 | ESP | Final Energy¦Residential and Commercial¦Electricity | EJ/yr | Final Energy¦Residential and Commercial¦Electricity | demand_projection | elc_buildings | 2075 | 0.90205 | Final Energy¦Residential and Commercial¦Electricity
Median | Net Zero 2050 | ESP | Final Energy¦Residential and Commercial¦Electricity | EJ/yr | Final Energy¦Residential and Commercial¦Electricity | demand_projection | elc_buildings | 2080 | 0.93575 | Final Energy¦Residential and Commercial¦Electricity
Median | Net Zero 2050 | ESP | Final Energy¦Residential and Commercial¦Electricity | EJ/yr | Final Energy¦Residential and Commercial¦Electricity | demand_projection | elc_buildings | 2085 | 0.96915 | Final Energy¦Residential and Commercial¦Electricity
Median | Net Zero 2050 | ESP | Final Energy¦Residential and Commercial¦Electricity | EJ/yr | Final Energy¦Residential and Commercial¦Electricity | demand_projection | elc_buildings | 2090 | 1.0005 | Final Energy¦Residential and Commercial¦Electricity
Median | Net Zero 2050 | ESP | Final Energy¦Residential and Commercial¦Electricity | EJ/yr | Final Energy¦Residential and Commercial¦Electricity | demand_projection | elc_buildings | 2095 | 1.0293 | Final Energy¦Residential and Commercial¦Electricity
Median | Net Zero 2050 | ESP | Final Energy¦Residential and Commercial¦Electricity | EJ/yr | Final Energy¦Residential and Commercial¦Electricity | demand_projection | elc_buildings | 2100 | 1.0587 | Final Energy¦Residential and Commercial¦Electricity
Median | Below 2°C | ESP | Final Energy¦Transportation¦Electricity | EJ/yr | Final Energy¦Transportation¦Electricity | demand_projection | elc_transport | 2020 | 0.0225 | Final Energy¦Transportation¦Electricity
Median | Below 2°C | ESP | Final Energy¦Transportation¦Electricity | EJ/yr | Final Energy¦Transportation¦Electricity | demand_projection | elc_transport | 2025 | 0.0484 | Final Energy¦Transportation¦Electricity
Median | Below 2°C | ESP | Final Energy¦Transportation¦Electricity | EJ/yr | Final Energy¦Transportation¦Electricity | demand_projection | elc_transport | 2030 | 0.08615 | Final Energy¦Transportation¦Electricity
Median | Below 2°C | ESP | Final Energy¦Transportation¦Electricity | EJ/yr | Final Energy¦Transportation¦Electricity | demand_projection | elc_transport | 2035 | 0.1298 | Final Energy¦Transportation¦Electricity
Median | Below 2°C | ESP | Final Energy¦Transportation¦Electricity | EJ/yr | Final Energy¦Transportation¦Electricity | demand_projection | elc_transport | 2040 | 0.1599 | Final Energy¦Transportation¦Electricity
Median | Below 2°C | ESP | Final Energy¦Transportation¦Electricity | EJ/yr | Final Energy¦Transportation¦Electricity | demand_projection | elc_transport | 2045 | 0.17765 | Final Energy¦Transportation¦Electricity
Median | Below 2°C | ESP | Final Energy¦Transportation¦Electricity | EJ/yr | Final Energy¦Transportation¦Electricity | demand_projection | elc_transport | 2050 | 0.18535 | Final Energy¦Transportation¦Electricity
Median | Below 2°C | ESP | Final Energy¦Transportation¦Electricity | EJ/yr | Final Energy¦Transportation¦Electricity | demand_projection | elc_transport | 2055 | 0.188 | Final Energy¦Transportation¦Electricity
Median | Below 2°C | ESP | Final Energy¦Transportation¦Electricity | EJ/yr | Final Energy¦Transportation¦Electricity | demand_projection | elc_transport | 2060 | 0.19115 | Final Energy¦Transportation¦Electricity
Median | Below 2°C | ESP | Final Energy¦Transportation¦Electricity | EJ/yr | Final Energy¦Transportation¦Electricity | demand_projection | elc_transport | 2065 | 0.1989 | Final Energy¦Transportation¦Electricity
Median | Below 2°C | ESP | Final Energy¦Transportation¦Electricity | EJ/yr | Final Energy¦Transportation¦Electricity | demand_projection | elc_transport | 2070 | 0.2054 | Final Energy¦Transportation¦Electricity
Median | Below 2°C | ESP | Final Energy¦Transportation¦Electricity | EJ/yr | Final Energy¦Transportation¦Electricity | demand_projection | elc_transport | 2075 | 0.21355 | Final Energy¦Transportation¦Electricity
Median | Below 2°C | ESP | Final Energy¦Transportation¦Electricity | EJ/yr | Final Energy¦Transportation¦Electricity | demand_projection | elc_transport | 2080 | 0.22335 | Final Energy¦Transportation¦Electricity
Median | Below 2°C | ESP | Final Energy¦Transportation¦Electricity | EJ/yr | Final Energy¦Transportation¦Electricity | demand_projection | elc_transport | 2085 | 0.23255 | Final Energy¦Transportation¦Electricity
Median | Below 2°C | ESP | Final Energy¦Transportation¦Electricity | EJ/yr | Final Energy¦Transportation¦Electricity | demand_projection | elc_transport | 2090 | 0.24295 | Final Energy¦Transportation¦Electricity
Median | Below 2°C | ESP | Final Energy¦Transportation¦Electricity | EJ/yr | Final Energy¦Transportation¦Electricity | demand_projection | elc_transport | 2095 | 0.25075 | Final Energy¦Transportation¦Electricity
Median | Below 2°C | ESP | Final Energy¦Transportation¦Electricity | EJ/yr | Final Energy¦Transportation¦Electricity | demand_projection | elc_transport | 2100 | 0.2566 | Final Energy¦Transportation¦Electricity
Median | Current Policies | ESP | Final Energy¦Transportation¦Electricity | EJ/yr | Final Energy¦Transportation¦Electricity | demand_projection | elc_transport | 2020 | 0.0238 | Final Energy¦Transportation¦Electricity
Median | Current Policies | ESP | Final Energy¦Transportation¦Electricity | EJ/yr | Final Energy¦Transportation¦Electricity | demand_projection | elc_transport | 2025 | 0.04815 | Final Energy¦Transportation¦Electricity
Median | Current Policies | ESP | Final Energy¦Transportation¦Electricity | EJ/yr | Final Energy¦Transportation¦Electricity | demand_projection | elc_transport | 2030 | 0.08055 | Final Energy¦Transportation¦Electricity
Median | Current Policies | ESP | Final Energy¦Transportation¦Electricity | EJ/yr | Final Energy¦Transportation¦Electricity | demand_projection | elc_transport | 2035 | 0.10985 | Final Energy¦Transportation¦Electricity
Median | Current Policies | ESP | Final Energy¦Transportation¦Electricity | EJ/yr | Final Energy¦Transportation¦Electricity | demand_projection | elc_transport | 2040 | 0.1296 | Final Energy¦Transportation¦Electricity
Median | Current Policies | ESP | Final Energy¦Transportation¦Electricity | EJ/yr | Final Energy¦Transportation¦Electricity | demand_projection | elc_transport | 2045 | 0.1361 | Final Energy¦Transportation¦Electricity
Median | Current Policies | ESP | Final Energy¦Transportation¦Electricity | EJ/yr | Final Energy¦Transportation¦Electricity | demand_projection | elc_transport | 2050 | 0.1402 | Final Energy¦Transportation¦Electricity
Median | Current Policies | ESP | Final Energy¦Transportation¦Electricity | EJ/yr | Final Energy¦Transportation¦Electricity | demand_projection | elc_transport | 2055 | 0.14795 | Final Energy¦Transportation¦Electricity
Median | Current Policies | ESP | Final Energy¦Transportation¦Electricity | EJ/yr | Final Energy¦Transportation¦Electricity | demand_projection | elc_transport | 2060 | 0.15335 | Final Energy¦Transportation¦Electricity
Median | Current Policies | ESP | Final Energy¦Transportation¦Electricity | EJ/yr | Final Energy¦Transportation¦Electricity | demand_projection | elc_transport | 2065 | 0.1616 | Final Energy¦Transportation¦Electricity
Median | Current Policies | ESP | Final Energy¦Transportation¦Electricity | EJ/yr | Final Energy¦Transportation¦Electricity | demand_projection | elc_transport | 2070 | 0.1689 | Final Energy¦Transportation¦Electricity
Median | Current Policies | ESP | Final Energy¦Transportation¦Electricity | EJ/yr | Final Energy¦Transportation¦Electricity | demand_projection | elc_transport | 2075 | 0.17505 | Final Energy¦Transportation¦Electricity
Median | Current Policies | ESP | Final Energy¦Transportation¦Electricity | EJ/yr | Final Energy¦Transportation¦Electricity | demand_projection | elc_transport | 2080 | 0.18175 | Final Energy¦Transportation¦Electricity
Median | Current Policies | ESP | Final Energy¦Transportation¦Electricity | EJ/yr | Final Energy¦Transportation¦Electricity | demand_projection | elc_transport | 2085 | 0.18805 | Final Energy¦Transportation¦Electricity
Median | Current Policies | ESP | Final Energy¦Transportation¦Electricity | EJ/yr | Final Energy¦Transportation¦Electricity | demand_projection | elc_transport | 2090 | 0.19535 | Final Energy¦Transportation¦Electricity
Median | Current Policies | ESP | Final Energy¦Transportation¦Electricity | EJ/yr | Final Energy¦Transportation¦Electricity | demand_projection | elc_transport | 2095 | 0.20225 | Final Energy¦Transportation¦Electricity
Median | Current Policies | ESP | Final Energy¦Transportation¦Electricity | EJ/yr | Final Energy¦Transportation¦Electricity | demand_projection | elc_transport | 2100 | 0.2085 | Final Energy¦Transportation¦Electricity
Median | Delayed transition | ESP | Final Energy¦Transportation¦Electricity | EJ/yr | Final Energy¦Transportation¦Electricity | demand_projection | elc_transport | 2020 | 0.02405 | Final Energy¦Transportation¦Electricity
Median | Delayed transition | ESP | Final Energy¦Transportation¦Electricity | EJ/yr | Final Energy¦Transportation¦Electricity | demand_projection | elc_transport | 2025 | 0.0497 | Final Energy¦Transportation¦Electricity
Median | Delayed transition | ESP | Final Energy¦Transportation¦Electricity | EJ/yr | Final Energy¦Transportation¦Electricity | demand_projection | elc_transport | 2030 | 0.0816 | Final Energy¦Transportation¦Electricity
Median | Delayed transition | ESP | Final Energy¦Transportation¦Electricity | EJ/yr | Final Energy¦Transportation¦Electricity | demand_projection | elc_transport | 2035 | 0.1165 | Final Energy¦Transportation¦Electricity
Median | Delayed transition | ESP | Final Energy¦Transportation¦Electricity | EJ/yr | Final Energy¦Transportation¦Electricity | demand_projection | elc_transport | 2040 | 0.139 | Final Energy¦Transportation¦Electricity
Median | Delayed transition | ESP | Final Energy¦Transportation¦Electricity | EJ/yr | Final Energy¦Transportation¦Electricity | demand_projection | elc_transport | 2045 | 0.16505 | Final Energy¦Transportation¦Electricity
Median | Delayed transition | ESP | Final Energy¦Transportation¦Electricity | EJ/yr | Final Energy¦Transportation¦Electricity | demand_projection | elc_transport | 2050 | 0.1694 | Final Energy¦Transportation¦Electricity
Median | Delayed transition | ESP | Final Energy¦Transportation¦Electricity | EJ/yr | Final Energy¦Transportation¦Electricity | demand_projection | elc_transport | 2055 | 0.1724 | Final Energy¦Transportation¦Electricity
Median | Delayed transition | ESP | Final Energy¦Transportation¦Electricity | EJ/yr | Final Energy¦Transportation¦Electricity | demand_projection | elc_transport | 2060 | 0.1737 | Final Energy¦Transportation¦Electricity
Median | Delayed transition | ESP | Final Energy¦Transportation¦Electricity | EJ/yr | Final Energy¦Transportation¦Electricity | demand_projection | elc_transport | 2065 | 0.18045 | Final Energy¦Transportation¦Electricity
Median | Delayed transition | ESP | Final Energy¦Transportation¦Electricity | EJ/yr | Final Energy¦Transportation¦Electricity | demand_projection | elc_transport | 2070 | 0.18625 | Final Energy¦Transportation¦Electricity
Median | Delayed transition | ESP | Final Energy¦Transportation¦Electricity | EJ/yr | Final Energy¦Transportation¦Electricity | demand_projection | elc_transport | 2075 | 0.1942 | Final Energy¦Transportation¦Electricity
Median | Delayed transition | ESP | Final Energy¦Transportation¦Electricity | EJ/yr | Final Energy¦Transportation¦Electricity | demand_projection | elc_transport | 2080 | 0.2037 | Final Energy¦Transportation¦Electricity
Median | Delayed transition | ESP | Final Energy¦Transportation¦Electricity | EJ/yr | Final Energy¦Transportation¦Electricity | demand_projection | elc_transport | 2085 | 0.2124 | Final Energy¦Transportation¦Electricity
Median | Delayed transition | ESP | Final Energy¦Transportation¦Electricity | EJ/yr | Final Energy¦Transportation¦Electricity | demand_projection | elc_transport | 2090 | 0.22105 | Final Energy¦Transportation¦Electricity
Median | Delayed transition | ESP | Final Energy¦Transportation¦Electricity | EJ/yr | Final Energy¦Transportation¦Electricity | demand_projection | elc_transport | 2095 | 0.2285 | Final Energy¦Transportation¦Electricity
Median | Delayed transition | ESP | Final Energy¦Transportation¦Electricity | EJ/yr | Final Energy¦Transportation¦Electricity | demand_projection | elc_transport | 2100 | 0.23555 | Final Energy¦Transportation¦Electricity
Median | Fragmented World | ESP | Final Energy¦Transportation¦Electricity | EJ/yr | Final Energy¦Transportation¦Electricity | demand_projection | elc_transport | 2020 | 0.023 | Final Energy¦Transportation¦Electricity
Median | Fragmented World | ESP | Final Energy¦Transportation¦Electricity | EJ/yr | Final Energy¦Transportation¦Electricity | demand_projection | elc_transport | 2025 | 0.0486 | Final Energy¦Transportation¦Electricity
Median | Fragmented World | ESP | Final Energy¦Transportation¦Electricity | EJ/yr | Final Energy¦Transportation¦Electricity | demand_projection | elc_transport | 2030 | 0.08165 | Final Energy¦Transportation¦Electricity
Median | Fragmented World | ESP | Final Energy¦Transportation¦Electricity | EJ/yr | Final Energy¦Transportation¦Electricity | demand_projection | elc_transport | 2035 | 0.11165 | Final Energy¦Transportation¦Electricity
Median | Fragmented World | ESP | Final Energy¦Transportation¦Electricity | EJ/yr | Final Energy¦Transportation¦Electricity | demand_projection | elc_transport | 2040 | 0.12995 | Final Energy¦Transportation¦Electricity
Median | Fragmented World | ESP | Final Energy¦Transportation¦Electricity | EJ/yr | Final Energy¦Transportation¦Electricity | demand_projection | elc_transport | 2045 | 0.14415 | Final Energy¦Transportation¦Electricity
Median | Fragmented World | ESP | Final Energy¦Transportation¦Electricity | EJ/yr | Final Energy¦Transportation¦Electricity | demand_projection | elc_transport | 2050 | 0.15175 | Final Energy¦Transportation¦Electricity
Median | Fragmented World | ESP | Final Energy¦Transportation¦Electricity | EJ/yr | Final Energy¦Transportation¦Electricity | demand_projection | elc_transport | 2055 | 0.15605 | Final Energy¦Transportation¦Electricity
Median | Fragmented World | ESP | Final Energy¦Transportation¦Electricity | EJ/yr | Final Energy¦Transportation¦Electricity | demand_projection | elc_transport | 2060 | 0.15985 | Final Energy¦Transportation¦Electricity
Median | Fragmented World | ESP | Final Energy¦Transportation¦Electricity | EJ/yr | Final Energy¦Transportation¦Electricity | demand_projection | elc_transport | 2065 | 0.1676 | Final Energy¦Transportation¦Electricity
Median | Fragmented World | ESP | Final Energy¦Transportation¦Electricity | EJ/yr | Final Energy¦Transportation¦Electricity | demand_projection | elc_transport | 2070 | 0.1744 | Final Energy¦Transportation¦Electricity
Median | Fragmented World | ESP | Final Energy¦Transportation¦Electricity | EJ/yr | Final Energy¦Transportation¦Electricity | demand_projection | elc_transport | 2075 | 0.1834 | Final Energy¦Transportation¦Electricity
Median | Fragmented World | ESP | Final Energy¦Transportation¦Electricity | EJ/yr | Final Energy¦Transportation¦Electricity | demand_projection | elc_transport | 2080 | 0.19305 | Final Energy¦Transportation¦Electricity
Median | Fragmented World | ESP | Final Energy¦Transportation¦Electricity | EJ/yr | Final Energy¦Transportation¦Electricity | demand_projection | elc_transport | 2085 | 0.2008 | Final Energy¦Transportation¦Electricity
Median | Fragmented World | ESP | Final Energy¦Transportation¦Electricity | EJ/yr | Final Energy¦Transportation¦Electricity | demand_projection | elc_transport | 2090 | 0.20915 | Final Energy¦Transportation¦Electricity
Median | Fragmented World | ESP | Final Energy¦Transportation¦Electricity | EJ/yr | Final Energy¦Transportation¦Electricity | demand_projection | elc_transport | 2095 | 0.2165 | Final Energy¦Transportation¦Electricity
Median | Fragmented World | ESP | Final Energy¦Transportation¦Electricity | EJ/yr | Final Energy¦Transportation¦Electricity | demand_projection | elc_transport | 2100 | 0.22305 | Final Energy¦Transportation¦Electricity
Median | Low demand | ESP | Final Energy¦Transportation¦Electricity | EJ/yr | Final Energy¦Transportation¦Electricity | demand_projection | elc_transport | 2020 | 0.0248 | Final Energy¦Transportation¦Electricity
Median | Low demand | ESP | Final Energy¦Transportation¦Electricity | EJ/yr | Final Energy¦Transportation¦Electricity | demand_projection | elc_transport | 2025 | 0.051 | Final Energy¦Transportation¦Electricity
Median | Low demand | ESP | Final Energy¦Transportation¦Electricity | EJ/yr | Final Energy¦Transportation¦Electricity | demand_projection | elc_transport | 2030 | 0.08645 | Final Energy¦Transportation¦Electricity
Median | Low demand | ESP | Final Energy¦Transportation¦Electricity | EJ/yr | Final Energy¦Transportation¦Electricity | demand_projection | elc_transport | 2035 | 0.1268 | Final Energy¦Transportation¦Electricity
Median | Low demand | ESP | Final Energy¦Transportation¦Electricity | EJ/yr | Final Energy¦Transportation¦Electricity | demand_projection | elc_transport | 2040 | 0.1479 | Final Energy¦Transportation¦Electricity
Median | Low demand | ESP | Final Energy¦Transportation¦Electricity | EJ/yr | Final Energy¦Transportation¦Electricity | demand_projection | elc_transport | 2045 | 0.16695 | Final Energy¦Transportation¦Electricity
Median | Low demand | ESP | Final Energy¦Transportation¦Electricity | EJ/yr | Final Energy¦Transportation¦Electricity | demand_projection | elc_transport | 2050 | 0.1653 | Final Energy¦Transportation¦Electricity
Median | Low demand | ESP | Final Energy¦Transportation¦Electricity | EJ/yr | Final Energy¦Transportation¦Electricity | demand_projection | elc_transport | 2055 | 0.17035 | Final Energy¦Transportation¦Electricity
Median | Low demand | ESP | Final Energy¦Transportation¦Electricity | EJ/yr | Final Energy¦Transportation¦Electricity | demand_projection | elc_transport | 2060 | 0.1754 | Final Energy¦Transportation¦Electricity
Median | Low demand | ESP | Final Energy¦Transportation¦Electricity | EJ/yr | Final Energy¦Transportation¦Electricity | demand_projection | elc_transport | 2065 | 0.18335 | Final Energy¦Transportation¦Electricity
Median | Low demand | ESP | Final Energy¦Transportation¦Electricity | EJ/yr | Final Energy¦Transportation¦Electricity | demand_projection | elc_transport | 2070 | 0.18985 | Final Energy¦Transportation¦Electricity
Median | Low demand | ESP | Final Energy¦Transportation¦Electricity | EJ/yr | Final Energy¦Transportation¦Electricity | demand_projection | elc_transport | 2075 | 0.1999 | Final Energy¦Transportation¦Electricity
Median | Low demand | ESP | Final Energy¦Transportation¦Electricity | EJ/yr | Final Energy¦Transportation¦Electricity | demand_projection | elc_transport | 2080 | 0.21065 | Final Energy¦Transportation¦Electricity
Median | Low demand | ESP | Final Energy¦Transportation¦Electricity | EJ/yr | Final Energy¦Transportation¦Electricity | demand_projection | elc_transport | 2085 | 0.21975 | Final Energy¦Transportation¦Electricity
Median | Low demand | ESP | Final Energy¦Transportation¦Electricity | EJ/yr | Final Energy¦Transportation¦Electricity | demand_projection | elc_transport | 2090 | 0.22865 | Final Energy¦Transportation¦Electricity
Median | Low demand | ESP | Final Energy¦Transportation¦Electricity | EJ/yr | Final Energy¦Transportation¦Electricity | demand_projection | elc_transport | 2095 | 0.23415 | Final Energy¦Transportation¦Electricity
Median | Low demand | ESP | Final Energy¦Transportation¦Electricity | EJ/yr | Final Energy¦Transportation¦Electricity | demand_projection | elc_transport | 2100 | 0.23915 | Final Energy¦Transportation¦Electricity
Median | Nationally Determined Contributions (NDCs) | ESP | Final Energy¦Transportation¦Electricity | EJ/yr | Final Energy¦Transportation¦Electricity | demand_projection | elc_transport | 2020 | 0.02315 | Final Energy¦Transportation¦Electricity
Median | Nationally Determined Contributions (NDCs) | ESP | Final Energy¦Transportation¦Electricity | EJ/yr | Final Energy¦Transportation¦Electricity | demand_projection | elc_transport | 2025 | 0.04925 | Final Energy¦Transportation¦Electricity
Median | Nationally Determined Contributions (NDCs) | ESP | Final Energy¦Transportation¦Electricity | EJ/yr | Final Energy¦Transportation¦Electricity | demand_projection | elc_transport | 2030 | 0.08145 | Final Energy¦Transportation¦Electricity
Median | Nationally Determined Contributions (NDCs) | ESP | Final Energy¦Transportation¦Electricity | EJ/yr | Final Energy¦Transportation¦Electricity | demand_projection | elc_transport | 2035 | 0.11335 | Final Energy¦Transportation¦Electricity
Median | Nationally Determined Contributions (NDCs) | ESP | Final Energy¦Transportation¦Electricity | EJ/yr | Final Energy¦Transportation¦Electricity | demand_projection | elc_transport | 2040 | 0.13305 | Final Energy¦Transportation¦Electricity
Median | Nationally Determined Contributions (NDCs) | ESP | Final Energy¦Transportation¦Electricity | EJ/yr | Final Energy¦Transportation¦Electricity | demand_projection | elc_transport | 2045 | 0.1415 | Final Energy¦Transportation¦Electricity
Median | Nationally Determined Contributions (NDCs) | ESP | Final Energy¦Transportation¦Electricity | EJ/yr | Final Energy¦Transportation¦Electricity | demand_projection | elc_transport | 2050 | 0.1477 | Final Energy¦Transportation¦Electricity
Median | Nationally Determined Contributions (NDCs) | ESP | Final Energy¦Transportation¦Electricity | EJ/yr | Final Energy¦Transportation¦Electricity | demand_projection | elc_transport | 2055 | 0.153 | Final Energy¦Transportation¦Electricity
Median | Nationally Determined Contributions (NDCs) | ESP | Final Energy¦Transportation¦Electricity | EJ/yr | Final Energy¦Transportation¦Electricity | demand_projection | elc_transport | 2060 | 0.15945 | Final Energy¦Transportation¦Electricity
Median | Nationally Determined Contributions (NDCs) | ESP | Final Energy¦Transportation¦Electricity | EJ/yr | Final Energy¦Transportation¦Electricity | demand_projection | elc_transport | 2065 | 0.168 | Final Energy¦Transportation¦Electricity
Median | Nationally Determined Contributions (NDCs) | ESP | Final Energy¦Transportation¦Electricity | EJ/yr | Final Energy¦Transportation¦Electricity | demand_projection | elc_transport | 2070 | 0.17565 | Final Energy¦Transportation¦Electricity
Median | Nationally Determined Contributions (NDCs) | ESP | Final Energy¦Transportation¦Electricity | EJ/yr | Final Energy¦Transportation¦Electricity | demand_projection | elc_transport | 2075 | 0.1841 | Final Energy¦Transportation¦Electricity
Median | Nationally Determined Contributions (NDCs) | ESP | Final Energy¦Transportation¦Electricity | EJ/yr | Final Energy¦Transportation¦Electricity | demand_projection | elc_transport | 2080 | 0.192 | Final Energy¦Transportation¦Electricity
Median | Nationally Determined Contributions (NDCs) | ESP | Final Energy¦Transportation¦Electricity | EJ/yr | Final Energy¦Transportation¦Electricity | demand_projection | elc_transport | 2085 | 0.1986 | Final Energy¦Transportation¦Electricity
Median | Nationally Determined Contributions (NDCs) | ESP | Final Energy¦Transportation¦Electricity | EJ/yr | Final Energy¦Transportation¦Electricity | demand_projection | elc_transport | 2090 | 0.20615 | Final Energy¦Transportation¦Electricity
Median | Nationally Determined Contributions (NDCs) | ESP | Final Energy¦Transportation¦Electricity | EJ/yr | Final Energy¦Transportation¦Electricity | demand_projection | elc_transport | 2095 | 0.213 | Final Energy¦Transportation¦Electricity
Median | Nationally Determined Contributions (NDCs) | ESP | Final Energy¦Transportation¦Electricity | EJ/yr | Final Energy¦Transportation¦Electricity | demand_projection | elc_transport | 2100 | 0.21925 | Final Energy¦Transportation¦Electricity
Median | Net Zero 2050 | ESP | Final Energy¦Transportation¦Electricity | EJ/yr | Final Energy¦Transportation¦Electricity | demand_projection | elc_transport | 2020 | 0.02315 | Final Energy¦Transportation¦Electricity
Median | Net Zero 2050 | ESP | Final Energy¦Transportation¦Electricity | EJ/yr | Final Energy¦Transportation¦Electricity | demand_projection | elc_transport | 2025 | 0.05115 | Final Energy¦Transportation¦Electricity
Median | Net Zero 2050 | ESP | Final Energy¦Transportation¦Electricity | EJ/yr | Final Energy¦Transportation¦Electricity | demand_projection | elc_transport | 2030 | 0.08945 | Final Energy¦Transportation¦Electricity
Median | Net Zero 2050 | ESP | Final Energy¦Transportation¦Electricity | EJ/yr | Final Energy¦Transportation¦Electricity | demand_projection | elc_transport | 2035 | 0.15175 | Final Energy¦Transportation¦Electricity
Median | Net Zero 2050 | ESP | Final Energy¦Transportation¦Electricity | EJ/yr | Final Energy¦Transportation¦Electricity | demand_projection | elc_transport | 2040 | 0.20225 | Final Energy¦Transportation¦Electricity
Median | Net Zero 2050 | ESP | Final Energy¦Transportation¦Electricity | EJ/yr | Final Energy¦Transportation¦Electricity | demand_projection | elc_transport | 2045 | 0.2154 | Final Energy¦Transportation¦Electricity
Median | Net Zero 2050 | ESP | Final Energy¦Transportation¦Electricity | EJ/yr | Final Energy¦Transportation¦Electricity | demand_projection | elc_transport | 2050 | 0.21685 | Final Energy¦Transportation¦Electricity
Median | Net Zero 2050 | ESP | Final Energy¦Transportation¦Electricity | EJ/yr | Final Energy¦Transportation¦Electricity | demand_projection | elc_transport | 2055 | 0.2208 | Final Energy¦Transportation¦Electricity
Median | Net Zero 2050 | ESP | Final Energy¦Transportation¦Electricity | EJ/yr | Final Energy¦Transportation¦Electricity | demand_projection | elc_transport | 2060 | 0.2255 | Final Energy¦Transportation¦Electricity
Median | Net Zero 2050 | ESP | Final Energy¦Transportation¦Electricity | EJ/yr | Final Energy¦Transportation¦Electricity | demand_projection | elc_transport | 2065 | 0.23295 | Final Energy¦Transportation¦Electricity
Median | Net Zero 2050 | ESP | Final Energy¦Transportation¦Electricity | EJ/yr | Final Energy¦Transportation¦Electricity | demand_projection | elc_transport | 2070 | 0.239 | Final Energy¦Transportation¦Electricity
Median | Net Zero 2050 | ESP | Final Energy¦Transportation¦Electricity | EJ/yr | Final Energy¦Transportation¦Electricity | demand_projection | elc_transport | 2075 | 0.2472 | Final Energy¦Transportation¦Electricity
Median | Net Zero 2050 | ESP | Final Energy¦Transportation¦Electricity | EJ/yr | Final Energy¦Transportation¦Electricity | demand_projection | elc_transport | 2080 | 0.25655 | Final Energy¦Transportation¦Electricity
Median | Net Zero 2050 | ESP | Final Energy¦Transportation¦Electricity | EJ/yr | Final Energy¦Transportation¦Electricity | demand_projection | elc_transport | 2085 | 0.26605 | Final Energy¦Transportation¦Electricity
Median | Net Zero 2050 | ESP | Final Energy¦Transportation¦Electricity | EJ/yr | Final Energy¦Transportation¦Electricity | demand_projection | elc_transport | 2090 | 0.27665 | Final Energy¦Transportation¦Electricity
Median | Net Zero 2050 | ESP | Final Energy¦Transportation¦Electricity | EJ/yr | Final Energy¦Transportation¦Electricity | demand_projection | elc_transport | 2095 | 0.28435 | Final Energy¦Transportation¦Electricity
Median | Net Zero 2050 | ESP | Final Energy¦Transportation¦Electricity | EJ/yr | Final Energy¦Transportation¦Electricity | demand_projection | elc_transport | 2100 | 0.29095 | Final Energy¦Transportation¦Electricity
Median | Below 2°C | ESP | Secondary Energy¦Electricity¦Coal | EJ/yr | Secondary Energy¦Electricity¦Coal | elec_co2 | na | 2020 | 0.087 | Secondary Energy¦Electricity¦Coal | 94
Median | Below 2°C | ESP | Secondary Energy¦Electricity¦Coal | EJ/yr | Secondary Energy¦Electricity¦Coal | elec_co2 | na | 2025 | 0.0259 | Secondary Energy¦Electricity¦Coal | 94
Median | Below 2°C | ESP | Secondary Energy¦Electricity¦Coal | EJ/yr | Secondary Energy¦Electricity¦Coal | elec_co2 | na | 2030 | 0.0027 | Secondary Energy¦Electricity¦Coal | 94
Median | Below 2°C | ESP | Secondary Energy¦Electricity¦Coal | EJ/yr | Secondary Energy¦Electricity¦Coal | elec_co2 | na | 2035 | 0 | Secondary Energy¦Electricity¦Coal | 94
Median | Below 2°C | ESP | Secondary Energy¦Electricity¦Coal | EJ/yr | Secondary Energy¦Electricity¦Coal | elec_co2 | na | 2040 | 0 | Secondary Energy¦Electricity¦Coal | 94
Median | Below 2°C | ESP | Secondary Energy¦Electricity¦Coal | EJ/yr | Secondary Energy¦Electricity¦Coal | elec_co2 | na | 2045 | 0 | Secondary Energy¦Electricity¦Coal | 94
Median | Below 2°C | ESP | Secondary Energy¦Electricity¦Coal | EJ/yr | Secondary Energy¦Electricity¦Coal | elec_co2 | na | 2050 | 0 | Secondary Energy¦Electricity¦Coal | 94
Median | Below 2°C | ESP | Secondary Energy¦Electricity¦Coal | EJ/yr | Secondary Energy¦Electricity¦Coal | elec_co2 | na | 2055 | 0 | Secondary Energy¦Electricity¦Coal | 94
Median | Below 2°C | ESP | Secondary Energy¦Electricity¦Coal | EJ/yr | Secondary Energy¦Electricity¦Coal | elec_co2 | na | 2060 | 0 | Secondary Energy¦Electricity¦Coal | 94
Median | Below 2°C | ESP | Secondary Energy¦Electricity¦Coal | EJ/yr | Secondary Energy¦Electricity¦Coal | elec_co2 | na | 2065 | 0 | Secondary Energy¦Electricity¦Coal | 94
Median | Below 2°C | ESP | Secondary Energy¦Electricity¦Coal | EJ/yr | Secondary Energy¦Electricity¦Coal | elec_co2 | na | 2070 | 0 | Secondary Energy¦Electricity¦Coal | 94
Median | Below 2°C | ESP | Secondary Energy¦Electricity¦Coal | EJ/yr | Secondary Energy¦Electricity¦Coal | elec_co2 | na | 2075 | 0 | Secondary Energy¦Electricity¦Coal | 94
Median | Below 2°C | ESP | Secondary Energy¦Electricity¦Coal | EJ/yr | Secondary Energy¦Electricity¦Coal | elec_co2 | na | 2080 | 0 | Secondary Energy¦Electricity¦Coal | 94
Median | Below 2°C | ESP | Secondary Energy¦Electricity¦Coal | EJ/yr | Secondary Energy¦Electricity¦Coal | elec_co2 | na | 2085 | 0 | Secondary Energy¦Electricity¦Coal | 94
Median | Below 2°C | ESP | Secondary Energy¦Electricity¦Coal | EJ/yr | Secondary Energy¦Electricity¦Coal | elec_co2 | na | 2090 | 0 | Secondary Energy¦Electricity¦Coal | 94
Median | Below 2°C | ESP | Secondary Energy¦Electricity¦Coal | EJ/yr | Secondary Energy¦Electricity¦Coal | elec_co2 | na | 2095 | 0 | Secondary Energy¦Electricity¦Coal | 94
Median | Below 2°C | ESP | Secondary Energy¦Electricity¦Coal | EJ/yr | Secondary Energy¦Electricity¦Coal | elec_co2 | na | 2100 | 0 | Secondary Energy¦Electricity¦Coal | 94
Median | Current Policies | ESP | Secondary Energy¦Electricity¦Coal | EJ/yr | Secondary Energy¦Electricity¦Coal | elec_co2 | na | 2020 | 0.0874 | Secondary Energy¦Electricity¦Coal | 94
Median | Current Policies | ESP | Secondary Energy¦Electricity¦Coal | EJ/yr | Secondary Energy¦Electricity¦Coal | elec_co2 | na | 2025 | 0.0303 | Secondary Energy¦Electricity¦Coal | 94
Median | Current Policies | ESP | Secondary Energy¦Electricity¦Coal | EJ/yr | Secondary Energy¦Electricity¦Coal | elec_co2 | na | 2030 | 0.0127 | Secondary Energy¦Electricity¦Coal | 94
Median | Current Policies | ESP | Secondary Energy¦Electricity¦Coal | EJ/yr | Secondary Energy¦Electricity¦Coal | elec_co2 | na | 2035 | 0.0098 | Secondary Energy¦Electricity¦Coal | 94
Median | Current Policies | ESP | Secondary Energy¦Electricity¦Coal | EJ/yr | Secondary Energy¦Electricity¦Coal | elec_co2 | na | 2040 | 0.0048 | Secondary Energy¦Electricity¦Coal | 94
Median | Current Policies | ESP | Secondary Energy¦Electricity¦Coal | EJ/yr | Secondary Energy¦Electricity¦Coal | elec_co2 | na | 2045 | 0.0002 | Secondary Energy¦Electricity¦Coal | 94
Median | Current Policies | ESP | Secondary Energy¦Electricity¦Coal | EJ/yr | Secondary Energy¦Electricity¦Coal | elec_co2 | na | 2050 | 0.0001 | Secondary Energy¦Electricity¦Coal | 94
Median | Current Policies | ESP | Secondary Energy¦Electricity¦Coal | EJ/yr | Secondary Energy¦Electricity¦Coal | elec_co2 | na | 2055 | 0 | Secondary Energy¦Electricity¦Coal | 94
Median | Current Policies | ESP | Secondary Energy¦Electricity¦Coal | EJ/yr | Secondary Energy¦Electricity¦Coal | elec_co2 | na | 2060 | 0.0002 | Secondary Energy¦Electricity¦Coal | 94
Median | Current Policies | ESP | Secondary Energy¦Electricity¦Coal | EJ/yr | Secondary Energy¦Electricity¦Coal | elec_co2 | na | 2065 | 0.00235 | Secondary Energy¦Electricity¦Coal | 94
Median | Current Policies | ESP | Secondary Energy¦Electricity¦Coal | EJ/yr | Secondary Energy¦Electricity¦Coal | elec_co2 | na | 2070 | 0.00455 | Secondary Energy¦Electricity¦Coal | 94
Median | Current Policies | ESP | Secondary Energy¦Electricity¦Coal | EJ/yr | Secondary Energy¦Electricity¦Coal | elec_co2 | na | 2075 | 0.0087 | Secondary Energy¦Electricity¦Coal | 94
Median | Current Policies | ESP | Secondary Energy¦Electricity¦Coal | EJ/yr | Secondary Energy¦Electricity¦Coal | elec_co2 | na | 2080 | 0.01295 | Secondary Energy¦Electricity¦Coal | 94
Median | Current Policies | ESP | Secondary Energy¦Electricity¦Coal | EJ/yr | Secondary Energy¦Electricity¦Coal | elec_co2 | na | 2085 | 0.0172 | Secondary Energy¦Electricity¦Coal | 94
Median | Current Policies | ESP | Secondary Energy¦Electricity¦Coal | EJ/yr | Secondary Energy¦Electricity¦Coal | elec_co2 | na | 2090 | 0.02155 | Secondary Energy¦Electricity¦Coal | 94
Median | Current Policies | ESP | Secondary Energy¦Electricity¦Coal | EJ/yr | Secondary Energy¦Electricity¦Coal | elec_co2 | na | 2095 | 0.0214 | Secondary Energy¦Electricity¦Coal | 94
Median | Current Policies | ESP | Secondary Energy¦Electricity¦Coal | EJ/yr | Secondary Energy¦Electricity¦Coal | elec_co2 | na | 2100 | 0.02125 | Secondary Energy¦Electricity¦Coal | 94
Median | Delayed transition | ESP | Secondary Energy¦Electricity¦Coal | EJ/yr | Secondary Energy¦Electricity¦Coal | elec_co2 | na | 2020 | 0.0875 | Secondary Energy¦Electricity¦Coal | 94
Median | Delayed transition | ESP | Secondary Energy¦Electricity¦Coal | EJ/yr | Secondary Energy¦Electricity¦Coal | elec_co2 | na | 2025 | 0.03 | Secondary Energy¦Electricity¦Coal | 94
Median | Delayed transition | ESP | Secondary Energy¦Electricity¦Coal | EJ/yr | Secondary Energy¦Electricity¦Coal | elec_co2 | na | 2030 | 0.0125 | Secondary Energy¦Electricity¦Coal | 94
Median | Delayed transition | ESP | Secondary Energy¦Electricity¦Coal | EJ/yr | Secondary Energy¦Electricity¦Coal | elec_co2 | na | 2035 | 0.0038 | Secondary Energy¦Electricity¦Coal | 94
Median | Delayed transition | ESP | Secondary Energy¦Electricity¦Coal | EJ/yr | Secondary Energy¦Electricity¦Coal | elec_co2 | na | 2040 | 0 | Secondary Energy¦Electricity¦Coal | 94
Median | Delayed transition | ESP | Secondary Energy¦Electricity¦Coal | EJ/yr | Secondary Energy¦Electricity¦Coal | elec_co2 | na | 2045 | 0 | Secondary Energy¦Electricity¦Coal | 94
Median | Delayed transition | ESP | Secondary Energy¦Electricity¦Coal | EJ/yr | Secondary Energy¦Electricity¦Coal | elec_co2 | na | 2050 | 0 | Secondary Energy¦Electricity¦Coal | 94
Median | Delayed transition | ESP | Secondary Energy¦Electricity¦Coal | EJ/yr | Secondary Energy¦Electricity¦Coal | elec_co2 | na | 2055 | 0 | Secondary Energy¦Electricity¦Coal | 94
Median | Delayed transition | ESP | Secondary Energy¦Electricity¦Coal | EJ/yr | Secondary Energy¦Electricity¦Coal | elec_co2 | na | 2060 | 0 | Secondary Energy¦Electricity¦Coal | 94
Median | Delayed transition | ESP | Secondary Energy¦Electricity¦Coal | EJ/yr | Secondary Energy¦Electricity¦Coal | elec_co2 | na | 2065 | 0 | Secondary Energy¦Electricity¦Coal | 94
Median | Delayed transition | ESP | Secondary Energy¦Electricity¦Coal | EJ/yr | Secondary Energy¦Electricity¦Coal | elec_co2 | na | 2070 | 0 | Secondary Energy¦Electricity¦Coal | 94
Median | Delayed transition | ESP | Secondary Energy¦Electricity¦Coal | EJ/yr | Secondary Energy¦Electricity¦Coal | elec_co2 | na | 2075 | 0 | Secondary Energy¦Electricity¦Coal | 94
Median | Delayed transition | ESP | Secondary Energy¦Electricity¦Coal | EJ/yr | Secondary Energy¦Electricity¦Coal | elec_co2 | na | 2080 | 0 | Secondary Energy¦Electricity¦Coal | 94
Median | Delayed transition | ESP | Secondary Energy¦Electricity¦Coal | EJ/yr | Secondary Energy¦Electricity¦Coal | elec_co2 | na | 2085 | 0 | Secondary Energy¦Electricity¦Coal | 94
Median | Delayed transition | ESP | Secondary Energy¦Electricity¦Coal | EJ/yr | Secondary Energy¦Electricity¦Coal | elec_co2 | na | 2090 | 0 | Secondary Energy¦Electricity¦Coal | 94
Median | Delayed transition | ESP | Secondary Energy¦Electricity¦Coal | EJ/yr | Secondary Energy¦Electricity¦Coal | elec_co2 | na | 2095 | 0 | Secondary Energy¦Electricity¦Coal | 94
Median | Delayed transition | ESP | Secondary Energy¦Electricity¦Coal | EJ/yr | Secondary Energy¦Electricity¦Coal | elec_co2 | na | 2100 | 0 | Secondary Energy¦Electricity¦Coal | 94
Median | Fragmented World | ESP | Secondary Energy¦Electricity¦Coal | EJ/yr | Secondary Energy¦Electricity¦Coal | elec_co2 | na | 2020 | 0.0873 | Secondary Energy¦Electricity¦Coal | 94
Median | Fragmented World | ESP | Secondary Energy¦Electricity¦Coal | EJ/yr | Secondary Energy¦Electricity¦Coal | elec_co2 | na | 2025 | 0.0299 | Secondary Energy¦Electricity¦Coal | 94
Median | Fragmented World | ESP | Secondary Energy¦Electricity¦Coal | EJ/yr | Secondary Energy¦Electricity¦Coal | elec_co2 | na | 2030 | 0.0125 | Secondary Energy¦Electricity¦Coal | 94
Median | Fragmented World | ESP | Secondary Energy¦Electricity¦Coal | EJ/yr | Secondary Energy¦Electricity¦Coal | elec_co2 | na | 2035 | 0.0048 | Secondary Energy¦Electricity¦Coal | 94
Median | Fragmented World | ESP | Secondary Energy¦Electricity¦Coal | EJ/yr | Secondary Energy¦Electricity¦Coal | elec_co2 | na | 2040 | 0 | Secondary Energy¦Electricity¦Coal | 94
Median | Fragmented World | ESP | Secondary Energy¦Electricity¦Coal | EJ/yr | Secondary Energy¦Electricity¦Coal | elec_co2 | na | 2045 | 0 | Secondary Energy¦Electricity¦Coal | 94
Median | Fragmented World | ESP | Secondary Energy¦Electricity¦Coal | EJ/yr | Secondary Energy¦Electricity¦Coal | elec_co2 | na | 2050 | 0 | Secondary Energy¦Electricity¦Coal | 94
Median | Fragmented World | ESP | Secondary Energy¦Electricity¦Coal | EJ/yr | Secondary Energy¦Electricity¦Coal | elec_co2 | na | 2055 | 0 | Secondary Energy¦Electricity¦Coal | 94
Median | Fragmented World | ESP | Secondary Energy¦Electricity¦Coal | EJ/yr | Secondary Energy¦Electricity¦Coal | elec_co2 | na | 2060 | 0 | Secondary Energy¦Electricity¦Coal | 94
Median | Fragmented World | ESP | Secondary Energy¦Electricity¦Coal | EJ/yr | Secondary Energy¦Electricity¦Coal | elec_co2 | na | 2065 | 0 | Secondary Energy¦Electricity¦Coal | 94
Median | Fragmented World | ESP | Secondary Energy¦Electricity¦Coal | EJ/yr | Secondary Energy¦Electricity¦Coal | elec_co2 | na | 2070 | 0 | Secondary Energy¦Electricity¦Coal | 94
Median | Fragmented World | ESP | Secondary Energy¦Electricity¦Coal | EJ/yr | Secondary Energy¦Electricity¦Coal | elec_co2 | na | 2075 | 0 | Secondary Energy¦Electricity¦Coal | 94
Median | Fragmented World | ESP | Secondary Energy¦Electricity¦Coal | EJ/yr | Secondary Energy¦Electricity¦Coal | elec_co2 | na | 2080 | 0 | Secondary Energy¦Electricity¦Coal | 94
Median | Fragmented World | ESP | Secondary Energy¦Electricity¦Coal | EJ/yr | Secondary Energy¦Electricity¦Coal | elec_co2 | na | 2085 | 0 | Secondary Energy¦Electricity¦Coal | 94
Median | Fragmented World | ESP | Secondary Energy¦Electricity¦Coal | EJ/yr | Secondary Energy¦Electricity¦Coal | elec_co2 | na | 2090 | 0 | Secondary Energy¦Electricity¦Coal | 94
Median | Fragmented World | ESP | Secondary Energy¦Electricity¦Coal | EJ/yr | Secondary Energy¦Electricity¦Coal | elec_co2 | na | 2095 | 0 | Secondary Energy¦Electricity¦Coal | 94
Median | Fragmented World | ESP | Secondary Energy¦Electricity¦Coal | EJ/yr | Secondary Energy¦Electricity¦Coal | elec_co2 | na | 2100 | 0 | Secondary Energy¦Electricity¦Coal | 94
Median | Low demand | ESP | Secondary Energy¦Electricity¦Coal | EJ/yr | Secondary Energy¦Electricity¦Coal | elec_co2 | na | 2020 | 0.0871 | Secondary Energy¦Electricity¦Coal | 94
Median | Low demand | ESP | Secondary Energy¦Electricity¦Coal | EJ/yr | Secondary Energy¦Electricity¦Coal | elec_co2 | na | 2025 | 0.0238 | Secondary Energy¦Electricity¦Coal | 94
Median | Low demand | ESP | Secondary Energy¦Electricity¦Coal | EJ/yr | Secondary Energy¦Electricity¦Coal | elec_co2 | na | 2030 | 0 | Secondary Energy¦Electricity¦Coal | 94
Median | Low demand | ESP | Secondary Energy¦Electricity¦Coal | EJ/yr | Secondary Energy¦Electricity¦Coal | elec_co2 | na | 2035 | 0 | Secondary Energy¦Electricity¦Coal | 94
Median | Low demand | ESP | Secondary Energy¦Electricity¦Coal | EJ/yr | Secondary Energy¦Electricity¦Coal | elec_co2 | na | 2040 | 0 | Secondary Energy¦Electricity¦Coal | 94
Median | Low demand | ESP | Secondary Energy¦Electricity¦Coal | EJ/yr | Secondary Energy¦Electricity¦Coal | elec_co2 | na | 2045 | 0 | Secondary Energy¦Electricity¦Coal | 94
Median | Low demand | ESP | Secondary Energy¦Electricity¦Coal | EJ/yr | Secondary Energy¦Electricity¦Coal | elec_co2 | na | 2050 | 0 | Secondary Energy¦Electricity¦Coal | 94
Median | Low demand | ESP | Secondary Energy¦Electricity¦Coal | EJ/yr | Secondary Energy¦Electricity¦Coal | elec_co2 | na | 2055 | 0 | Secondary Energy¦Electricity¦Coal | 94
Median | Low demand | ESP | Secondary Energy¦Electricity¦Coal | EJ/yr | Secondary Energy¦Electricity¦Coal | elec_co2 | na | 2060 | 0 | Secondary Energy¦Electricity¦Coal | 94
Median | Low demand | ESP | Secondary Energy¦Electricity¦Coal | EJ/yr | Secondary Energy¦Electricity¦Coal | elec_co2 | na | 2065 | 0 | Secondary Energy¦Electricity¦Coal | 94
Median | Low demand | ESP | Secondary Energy¦Electricity¦Coal | EJ/yr | Secondary Energy¦Electricity¦Coal | elec_co2 | na | 2070 | 0 | Secondary Energy¦Electricity¦Coal | 94
Median | Low demand | ESP | Secondary Energy¦Electricity¦Coal | EJ/yr | Secondary Energy¦Electricity¦Coal | elec_co2 | na | 2075 | 0 | Secondary Energy¦Electricity¦Coal | 94
Median | Low demand | ESP | Secondary Energy¦Electricity¦Coal | EJ/yr | Secondary Energy¦Electricity¦Coal | elec_co2 | na | 2080 | 0 | Secondary Energy¦Electricity¦Coal | 94
Median | Low demand | ESP | Secondary Energy¦Electricity¦Coal | EJ/yr | Secondary Energy¦Electricity¦Coal | elec_co2 | na | 2085 | 0 | Secondary Energy¦Electricity¦Coal | 94
Median | Low demand | ESP | Secondary Energy¦Electricity¦Coal | EJ/yr | Secondary Energy¦Electricity¦Coal | elec_co2 | na | 2090 | 0 | Secondary Energy¦Electricity¦Coal | 94
Median | Low demand | ESP | Secondary Energy¦Electricity¦Coal | EJ/yr | Secondary Energy¦Electricity¦Coal | elec_co2 | na | 2095 | 0 | Secondary Energy¦Electricity¦Coal | 94
Median | Low demand | ESP | Secondary Energy¦Electricity¦Coal | EJ/yr | Secondary Energy¦Electricity¦Coal | elec_co2 | na | 2100 | 0 | Secondary Energy¦Electricity¦Coal | 94
Median | Nationally Determined Contributions (NDCs) | ESP | Secondary Energy¦Electricity¦Coal | EJ/yr | Secondary Energy¦Electricity¦Coal | elec_co2 | na | 2020 | 0.0874 | Secondary Energy¦Electricity¦Coal | 94
Median | Nationally Determined Contributions (NDCs) | ESP | Secondary Energy¦Electricity¦Coal | EJ/yr | Secondary Energy¦Electricity¦Coal | elec_co2 | na | 2025 | 0.0231 | Secondary Energy¦Electricity¦Coal | 94
Median | Nationally Determined Contributions (NDCs) | ESP | Secondary Energy¦Electricity¦Coal | EJ/yr | Secondary Energy¦Electricity¦Coal | elec_co2 | na | 2030 | 0.0001 | Secondary Energy¦Electricity¦Coal | 94
Median | Nationally Determined Contributions (NDCs) | ESP | Secondary Energy¦Electricity¦Coal | EJ/yr | Secondary Energy¦Electricity¦Coal | elec_co2 | na | 2035 | 0 | Secondary Energy¦Electricity¦Coal | 94
Median | Nationally Determined Contributions (NDCs) | ESP | Secondary Energy¦Electricity¦Coal | EJ/yr | Secondary Energy¦Electricity¦Coal | elec_co2 | na | 2040 | 0 | Secondary Energy¦Electricity¦Coal | 94
Median | Nationally Determined Contributions (NDCs) | ESP | Secondary Energy¦Electricity¦Coal | EJ/yr | Secondary Energy¦Electricity¦Coal | elec_co2 | na | 2045 | 0 | Secondary Energy¦Electricity¦Coal | 94
Median | Nationally Determined Contributions (NDCs) | ESP | Secondary Energy¦Electricity¦Coal | EJ/yr | Secondary Energy¦Electricity¦Coal | elec_co2 | na | 2050 | 0 | Secondary Energy¦Electricity¦Coal | 94
Median | Nationally Determined Contributions (NDCs) | ESP | Secondary Energy¦Electricity¦Coal | EJ/yr | Secondary Energy¦Electricity¦Coal | elec_co2 | na | 2055 | 0 | Secondary Energy¦Electricity¦Coal | 94
Median | Nationally Determined Contributions (NDCs) | ESP | Secondary Energy¦Electricity¦Coal | EJ/yr | Secondary Energy¦Electricity¦Coal | elec_co2 | na | 2060 | 0 | Secondary Energy¦Electricity¦Coal | 94
Median | Nationally Determined Contributions (NDCs) | ESP | Secondary Energy¦Electricity¦Coal | EJ/yr | Secondary Energy¦Electricity¦Coal | elec_co2 | na | 2065 | 0 | Secondary Energy¦Electricity¦Coal | 94
Median | Nationally Determined Contributions (NDCs) | ESP | Secondary Energy¦Electricity¦Coal | EJ/yr | Secondary Energy¦Electricity¦Coal | elec_co2 | na | 2070 | 0 | Secondary Energy¦Electricity¦Coal | 94
Median | Nationally Determined Contributions (NDCs) | ESP | Secondary Energy¦Electricity¦Coal | EJ/yr | Secondary Energy¦Electricity¦Coal | elec_co2 | na | 2075 | 0 | Secondary Energy¦Electricity¦Coal | 94
Median | Nationally Determined Contributions (NDCs) | ESP | Secondary Energy¦Electricity¦Coal | EJ/yr | Secondary Energy¦Electricity¦Coal | elec_co2 | na | 2080 | 0 | Secondary Energy¦Electricity¦Coal | 94
Median | Nationally Determined Contributions (NDCs) | ESP | Secondary Energy¦Electricity¦Coal | EJ/yr | Secondary Energy¦Electricity¦Coal | elec_co2 | na | 2085 | 0 | Secondary Energy¦Electricity¦Coal | 94
Median | Nationally Determined Contributions (NDCs) | ESP | Secondary Energy¦Electricity¦Coal | EJ/yr | Secondary Energy¦Electricity¦Coal | elec_co2 | na | 2090 | 0 | Secondary Energy¦Electricity¦Coal | 94
Median | Nationally Determined Contributions (NDCs) | ESP | Secondary Energy¦Electricity¦Coal | EJ/yr | Secondary Energy¦Electricity¦Coal | elec_co2 | na | 2095 | 0 | Secondary Energy¦Electricity¦Coal | 94
Median | Nationally Determined Contributions (NDCs) | ESP | Secondary Energy¦Electricity¦Coal | EJ/yr | Secondary Energy¦Electricity¦Coal | elec_co2 | na | 2100 | 0 | Secondary Energy¦Electricity¦Coal | 94
Median | Net Zero 2050 | ESP | Secondary Energy¦Electricity¦Coal | EJ/yr | Secondary Energy¦Electricity¦Coal | elec_co2 | na | 2020 | 0.0868 | Secondary Energy¦Electricity¦Coal | 94
Median | Net Zero 2050 | ESP | Secondary Energy¦Electricity¦Coal | EJ/yr | Secondary Energy¦Electricity¦Coal | elec_co2 | na | 2025 | 0.0233 | Secondary Energy¦Electricity¦Coal | 94
Median | Net Zero 2050 | ESP | Secondary Energy¦Electricity¦Coal | EJ/yr | Secondary Energy¦Electricity¦Coal | elec_co2 | na | 2030 | 0 | Secondary Energy¦Electricity¦Coal | 94
Median | Net Zero 2050 | ESP | Secondary Energy¦Electricity¦Coal | EJ/yr | Secondary Energy¦Electricity¦Coal | elec_co2 | na | 2035 | 0 | Secondary Energy¦Electricity¦Coal | 94
Median | Net Zero 2050 | ESP | Secondary Energy¦Electricity¦Coal | EJ/yr | Secondary Energy¦Electricity¦Coal | elec_co2 | na | 2040 | 0 | Secondary Energy¦Electricity¦Coal | 94
Median | Net Zero 2050 | ESP | Secondary Energy¦Electricity¦Coal | EJ/yr | Secondary Energy¦Electricity¦Coal | elec_co2 | na | 2045 | 0 | Secondary Energy¦Electricity¦Coal | 94
Median | Net Zero 2050 | ESP | Secondary Energy¦Electricity¦Coal | EJ/yr | Secondary Energy¦Electricity¦Coal | elec_co2 | na | 2050 | 0 | Secondary Energy¦Electricity¦Coal | 94
Median | Net Zero 2050 | ESP | Secondary Energy¦Electricity¦Coal | EJ/yr | Secondary Energy¦Electricity¦Coal | elec_co2 | na | 2055 | 0 | Secondary Energy¦Electricity¦Coal | 94
Median | Net Zero 2050 | ESP | Secondary Energy¦Electricity¦Coal | EJ/yr | Secondary Energy¦Electricity¦Coal | elec_co2 | na | 2060 | 0 | Secondary Energy¦Electricity¦Coal | 94
Median | Net Zero 2050 | ESP | Secondary Energy¦Electricity¦Coal | EJ/yr | Secondary Energy¦Electricity¦Coal | elec_co2 | na | 2065 | 0 | Secondary Energy¦Electricity¦Coal | 94
Median | Net Zero 2050 | ESP | Secondary Energy¦Electricity¦Coal | EJ/yr | Secondary Energy¦Electricity¦Coal | elec_co2 | na | 2070 | 0 | Secondary Energy¦Electricity¦Coal | 94
Median | Net Zero 2050 | ESP | Secondary Energy¦Electricity¦Coal | EJ/yr | Secondary Energy¦Electricity¦Coal | elec_co2 | na | 2075 | 0 | Secondary Energy¦Electricity¦Coal | 94
Median | Net Zero 2050 | ESP | Secondary Energy¦Electricity¦Coal | EJ/yr | Secondary Energy¦Electricity¦Coal | elec_co2 | na | 2080 | 0 | Secondary Energy¦Electricity¦Coal | 94
Median | Net Zero 2050 | ESP | Secondary Energy¦Electricity¦Coal | EJ/yr | Secondary Energy¦Electricity¦Coal | elec_co2 | na | 2085 | 0 | Secondary Energy¦Electricity¦Coal | 94
Median | Net Zero 2050 | ESP | Secondary Energy¦Electricity¦Coal | EJ/yr | Secondary Energy¦Electricity¦Coal | elec_co2 | na | 2090 | 0 | Secondary Energy¦Electricity¦Coal | 94
Median | Net Zero 2050 | ESP | Secondary Energy¦Electricity¦Coal | EJ/yr | Secondary Energy¦Electricity¦Coal | elec_co2 | na | 2095 | 0 | Secondary Energy¦Electricity¦Coal | 94
Median | Net Zero 2050 | ESP | Secondary Energy¦Electricity¦Coal | EJ/yr | Secondary Energy¦Electricity¦Coal | elec_co2 | na | 2100 | 0 | Secondary Energy¦Electricity¦Coal | 94
Median | Below 2°C | ESP | Secondary Energy¦Electricity¦Gas | EJ/yr | Secondary Energy¦Electricity¦Gas | elec_co2 | na | 2020 | 0.2561 | Secondary Energy¦Electricity¦Gas | 55
Median | Below 2°C | ESP | Secondary Energy¦Electricity¦Gas | EJ/yr | Secondary Energy¦Electricity¦Gas | elec_co2 | na | 2025 | 0.2518 | Secondary Energy¦Electricity¦Gas | 55
Median | Below 2°C | ESP | Secondary Energy¦Electricity¦Gas | EJ/yr | Secondary Energy¦Electricity¦Gas | elec_co2 | na | 2030 | 0.0825 | Secondary Energy¦Electricity¦Gas | 55
Median | Below 2°C | ESP | Secondary Energy¦Electricity¦Gas | EJ/yr | Secondary Energy¦Electricity¦Gas | elec_co2 | na | 2035 | 0.0116 | Secondary Energy¦Electricity¦Gas | 55
Median | Below 2°C | ESP | Secondary Energy¦Electricity¦Gas | EJ/yr | Secondary Energy¦Electricity¦Gas | elec_co2 | na | 2040 | 0.0014 | Secondary Energy¦Electricity¦Gas | 55
Median | Below 2°C | ESP | Secondary Energy¦Electricity¦Gas | EJ/yr | Secondary Energy¦Electricity¦Gas | elec_co2 | na | 2045 | 0.0014 | Secondary Energy¦Electricity¦Gas | 55
Median | Below 2°C | ESP | Secondary Energy¦Electricity¦Gas | EJ/yr | Secondary Energy¦Electricity¦Gas | elec_co2 | na | 2050 | 0.0013 | Secondary Energy¦Electricity¦Gas | 55
Median | Below 2°C | ESP | Secondary Energy¦Electricity¦Gas | EJ/yr | Secondary Energy¦Electricity¦Gas | elec_co2 | na | 2055 | 0.0013 | Secondary Energy¦Electricity¦Gas | 55
Median | Below 2°C | ESP | Secondary Energy¦Electricity¦Gas | EJ/yr | Secondary Energy¦Electricity¦Gas | elec_co2 | na | 2060 | 0.0008 | Secondary Energy¦Electricity¦Gas | 55
Median | Below 2°C | ESP | Secondary Energy¦Electricity¦Gas | EJ/yr | Secondary Energy¦Electricity¦Gas | elec_co2 | na | 2065 | 0.00045 | Secondary Energy¦Electricity¦Gas | 55
Median | Below 2°C | ESP | Secondary Energy¦Electricity¦Gas | EJ/yr | Secondary Energy¦Electricity¦Gas | elec_co2 | na | 2070 | 0.0001 | Secondary Energy¦Electricity¦Gas | 55
Median | Below 2°C | ESP | Secondary Energy¦Electricity¦Gas | EJ/yr | Secondary Energy¦Electricity¦Gas | elec_co2 | na | 2075 | 5e-05 | Secondary Energy¦Electricity¦Gas | 55
Median | Below 2°C | ESP | Secondary Energy¦Electricity¦Gas | EJ/yr | Secondary Energy¦Electricity¦Gas | elec_co2 | na | 2080 | 0 | Secondary Energy¦Electricity¦Gas | 55
Median | Below 2°C | ESP | Secondary Energy¦Electricity¦Gas | EJ/yr | Secondary Energy¦Electricity¦Gas | elec_co2 | na | 2085 | 0 | Secondary Energy¦Electricity¦Gas | 55
Median | Below 2°C | ESP | Secondary Energy¦Electricity¦Gas | EJ/yr | Secondary Energy¦Electricity¦Gas | elec_co2 | na | 2090 | 0 | Secondary Energy¦Electricity¦Gas | 55
Median | Below 2°C | ESP | Secondary Energy¦Electricity¦Gas | EJ/yr | Secondary Energy¦Electricity¦Gas | elec_co2 | na | 2095 | 0 | Secondary Energy¦Electricity¦Gas | 55
Median | Below 2°C | ESP | Secondary Energy¦Electricity¦Gas | EJ/yr | Secondary Energy¦Electricity¦Gas | elec_co2 | na | 2100 | 0 | Secondary Energy¦Electricity¦Gas | 55
Median | Current Policies | ESP | Secondary Energy¦Electricity¦Gas | EJ/yr | Secondary Energy¦Electricity¦Gas | elec_co2 | na | 2020 | 0.2558 | Secondary Energy¦Electricity¦Gas | 55
Median | Current Policies | ESP | Secondary Energy¦Electricity¦Gas | EJ/yr | Secondary Energy¦Electricity¦Gas | elec_co2 | na | 2025 | 0.2673 | Secondary Energy¦Electricity¦Gas | 55
Median | Current Policies | ESP | Secondary Energy¦Electricity¦Gas | EJ/yr | Secondary Energy¦Electricity¦Gas | elec_co2 | na | 2030 | 0.1908 | Secondary Energy¦Electricity¦Gas | 55
Median | Current Policies | ESP | Secondary Energy¦Electricity¦Gas | EJ/yr | Secondary Energy¦Electricity¦Gas | elec_co2 | na | 2035 | 0.0807 | Secondary Energy¦Electricity¦Gas | 55
Median | Current Policies | ESP | Secondary Energy¦Electricity¦Gas | EJ/yr | Secondary Energy¦Electricity¦Gas | elec_co2 | na | 2040 | 0.0203 | Secondary Energy¦Electricity¦Gas | 55
Median | Current Policies | ESP | Secondary Energy¦Electricity¦Gas | EJ/yr | Secondary Energy¦Electricity¦Gas | elec_co2 | na | 2045 | 0.002 | Secondary Energy¦Electricity¦Gas | 55
Median | Current Policies | ESP | Secondary Energy¦Electricity¦Gas | EJ/yr | Secondary Energy¦Electricity¦Gas | elec_co2 | na | 2050 | 0.0026 | Secondary Energy¦Electricity¦Gas | 55
Median | Current Policies | ESP | Secondary Energy¦Electricity¦Gas | EJ/yr | Secondary Energy¦Electricity¦Gas | elec_co2 | na | 2055 | 0.0028 | Secondary Energy¦Electricity¦Gas | 55
Median | Current Policies | ESP | Secondary Energy¦Electricity¦Gas | EJ/yr | Secondary Energy¦Electricity¦Gas | elec_co2 | na | 2060 | 0.00315 | Secondary Energy¦Electricity¦Gas | 55
Median | Current Policies | ESP | Secondary Energy¦Electricity¦Gas | EJ/yr | Secondary Energy¦Electricity¦Gas | elec_co2 | na | 2065 | 0.0036 | Secondary Energy¦Electricity¦Gas | 55
Median | Current Policies | ESP | Secondary Energy¦Electricity¦Gas | EJ/yr | Secondary Energy¦Electricity¦Gas | elec_co2 | na | 2070 | 0.0042 | Secondary Energy¦Electricity¦Gas | 55
Median | Current Policies | ESP | Secondary Energy¦Electricity¦Gas | EJ/yr | Secondary Energy¦Electricity¦Gas | elec_co2 | na | 2075 | 0.0045 | Secondary Energy¦Electricity¦Gas | 55
Median | Current Policies | ESP | Secondary Energy¦Electricity¦Gas | EJ/yr | Secondary Energy¦Electricity¦Gas | elec_co2 | na | 2080 | 0.00475 | Secondary Energy¦Electricity¦Gas | 55
Median | Current Policies | ESP | Secondary Energy¦Electricity¦Gas | EJ/yr | Secondary Energy¦Electricity¦Gas | elec_co2 | na | 2085 | 0.0042 | Secondary Energy¦Electricity¦Gas | 55
Median | Current Policies | ESP | Secondary Energy¦Electricity¦Gas | EJ/yr | Secondary Energy¦Electricity¦Gas | elec_co2 | na | 2090 | 0.0039 | Secondary Energy¦Electricity¦Gas | 55
Median | Current Policies | ESP | Secondary Energy¦Electricity¦Gas | EJ/yr | Secondary Energy¦Electricity¦Gas | elec_co2 | na | 2095 | 0.0033 | Secondary Energy¦Electricity¦Gas | 55
Median | Current Policies | ESP | Secondary Energy¦Electricity¦Gas | EJ/yr | Secondary Energy¦Electricity¦Gas | elec_co2 | na | 2100 | 0.00275 | Secondary Energy¦Electricity¦Gas | 55
Median | Delayed transition | ESP | Secondary Energy¦Electricity¦Gas | EJ/yr | Secondary Energy¦Electricity¦Gas | elec_co2 | na | 2020 | 0.2581 | Secondary Energy¦Electricity¦Gas | 55
Median | Delayed transition | ESP | Secondary Energy¦Electricity¦Gas | EJ/yr | Secondary Energy¦Electricity¦Gas | elec_co2 | na | 2025 | 0.27 | Secondary Energy¦Electricity¦Gas | 55
Median | Delayed transition | ESP | Secondary Energy¦Electricity¦Gas | EJ/yr | Secondary Energy¦Electricity¦Gas | elec_co2 | na | 2030 | 0.1909 | Secondary Energy¦Electricity¦Gas | 55
Median | Delayed transition | ESP | Secondary Energy¦Electricity¦Gas | EJ/yr | Secondary Energy¦Electricity¦Gas | elec_co2 | na | 2035 | 0.0618 | Secondary Energy¦Electricity¦Gas | 55
Median | Delayed transition | ESP | Secondary Energy¦Electricity¦Gas | EJ/yr | Secondary Energy¦Electricity¦Gas | elec_co2 | na | 2040 | 0.0008 | Secondary Energy¦Electricity¦Gas | 55
Median | Delayed transition | ESP | Secondary Energy¦Electricity¦Gas | EJ/yr | Secondary Energy¦Electricity¦Gas | elec_co2 | na | 2045 | 0.0006 | Secondary Energy¦Electricity¦Gas | 55
Median | Delayed transition | ESP | Secondary Energy¦Electricity¦Gas | EJ/yr | Secondary Energy¦Electricity¦Gas | elec_co2 | na | 2050 | 0.0003 | Secondary Energy¦Electricity¦Gas | 55
Median | Delayed transition | ESP | Secondary Energy¦Electricity¦Gas | EJ/yr | Secondary Energy¦Electricity¦Gas | elec_co2 | na | 2055 | 0.0001 | Secondary Energy¦Electricity¦Gas | 55
Median | Delayed transition | ESP | Secondary Energy¦Electricity¦Gas | EJ/yr | Secondary Energy¦Electricity¦Gas | elec_co2 | na | 2060 | 0 | Secondary Energy¦Electricity¦Gas | 55
Median | Delayed transition | ESP | Secondary Energy¦Electricity¦Gas | EJ/yr | Secondary Energy¦Electricity¦Gas | elec_co2 | na | 2065 | 0 | Secondary Energy¦Electricity¦Gas | 55
Median | Delayed transition | ESP | Secondary Energy¦Electricity¦Gas | EJ/yr | Secondary Energy¦Electricity¦Gas | elec_co2 | na | 2070 | 0 | Secondary Energy¦Electricity¦Gas | 55
Median | Delayed transition | ESP | Secondary Energy¦Electricity¦Gas | EJ/yr | Secondary Energy¦Electricity¦Gas | elec_co2 | na | 2075 | 0 | Secondary Energy¦Electricity¦Gas | 55
Median | Delayed transition | ESP | Secondary Energy¦Electricity¦Gas | EJ/yr | Secondary Energy¦Electricity¦Gas | elec_co2 | na | 2080 | 0 | Secondary Energy¦Electricity¦Gas | 55
Median | Delayed transition | ESP | Secondary Energy¦Electricity¦Gas | EJ/yr | Secondary Energy¦Electricity¦Gas | elec_co2 | na | 2085 | 0 | Secondary Energy¦Electricity¦Gas | 55
Median | Delayed transition | ESP | Secondary Energy¦Electricity¦Gas | EJ/yr | Secondary Energy¦Electricity¦Gas | elec_co2 | na | 2090 | 0 | Secondary Energy¦Electricity¦Gas | 55
Median | Delayed transition | ESP | Secondary Energy¦Electricity¦Gas | EJ/yr | Secondary Energy¦Electricity¦Gas | elec_co2 | na | 2095 | 0 | Secondary Energy¦Electricity¦Gas | 55
Median | Delayed transition | ESP | Secondary Energy¦Electricity¦Gas | EJ/yr | Secondary Energy¦Electricity¦Gas | elec_co2 | na | 2100 | 0 | Secondary Energy¦Electricity¦Gas | 55
Median | Fragmented World | ESP | Secondary Energy¦Electricity¦Gas | EJ/yr | Secondary Energy¦Electricity¦Gas | elec_co2 | na | 2020 | 0.2567 | Secondary Energy¦Electricity¦Gas | 55
Median | Fragmented World | ESP | Secondary Energy¦Electricity¦Gas | EJ/yr | Secondary Energy¦Electricity¦Gas | elec_co2 | na | 2025 | 0.267 | Secondary Energy¦Electricity¦Gas | 55
Median | Fragmented World | ESP | Secondary Energy¦Electricity¦Gas | EJ/yr | Secondary Energy¦Electricity¦Gas | elec_co2 | na | 2030 | 0.1904 | Secondary Energy¦Electricity¦Gas | 55
Median | Fragmented World | ESP | Secondary Energy¦Electricity¦Gas | EJ/yr | Secondary Energy¦Electricity¦Gas | elec_co2 | na | 2035 | 0.0708 | Secondary Energy¦Electricity¦Gas | 55
Median | Fragmented World | ESP | Secondary Energy¦Electricity¦Gas | EJ/yr | Secondary Energy¦Electricity¦Gas | elec_co2 | na | 2040 | 0.0018 | Secondary Energy¦Electricity¦Gas | 55
Median | Fragmented World | ESP | Secondary Energy¦Electricity¦Gas | EJ/yr | Secondary Energy¦Electricity¦Gas | elec_co2 | na | 2045 | 0.0022 | Secondary Energy¦Electricity¦Gas | 55
Median | Fragmented World | ESP | Secondary Energy¦Electricity¦Gas | EJ/yr | Secondary Energy¦Electricity¦Gas | elec_co2 | na | 2050 | 0.0023 | Secondary Energy¦Electricity¦Gas | 55
Median | Fragmented World | ESP | Secondary Energy¦Electricity¦Gas | EJ/yr | Secondary Energy¦Electricity¦Gas | elec_co2 | na | 2055 | 0.00235 | Secondary Energy¦Electricity¦Gas | 55
Median | Fragmented World | ESP | Secondary Energy¦Electricity¦Gas | EJ/yr | Secondary Energy¦Electricity¦Gas | elec_co2 | na | 2060 | 0.00165 | Secondary Energy¦Electricity¦Gas | 55
Median | Fragmented World | ESP | Secondary Energy¦Electricity¦Gas | EJ/yr | Secondary Energy¦Electricity¦Gas | elec_co2 | na | 2065 | 0.00125 | Secondary Energy¦Electricity¦Gas | 55
Median | Fragmented World | ESP | Secondary Energy¦Electricity¦Gas | EJ/yr | Secondary Energy¦Electricity¦Gas | elec_co2 | na | 2070 | 0.00075 | Secondary Energy¦Electricity¦Gas | 55
Median | Fragmented World | ESP | Secondary Energy¦Electricity¦Gas | EJ/yr | Secondary Energy¦Electricity¦Gas | elec_co2 | na | 2075 | 0.0004 | Secondary Energy¦Electricity¦Gas | 55
Median | Fragmented World | ESP | Secondary Energy¦Electricity¦Gas | EJ/yr | Secondary Energy¦Electricity¦Gas | elec_co2 | na | 2080 | 0 | Secondary Energy¦Electricity¦Gas | 55
Median | Fragmented World | ESP | Secondary Energy¦Electricity¦Gas | EJ/yr | Secondary Energy¦Electricity¦Gas | elec_co2 | na | 2085 | 0 | Secondary Energy¦Electricity¦Gas | 55
Median | Fragmented World | ESP | Secondary Energy¦Electricity¦Gas | EJ/yr | Secondary Energy¦Electricity¦Gas | elec_co2 | na | 2090 | 0 | Secondary Energy¦Electricity¦Gas | 55
Median | Fragmented World | ESP | Secondary Energy¦Electricity¦Gas | EJ/yr | Secondary Energy¦Electricity¦Gas | elec_co2 | na | 2095 | 0 | Secondary Energy¦Electricity¦Gas | 55
Median | Fragmented World | ESP | Secondary Energy¦Electricity¦Gas | EJ/yr | Secondary Energy¦Electricity¦Gas | elec_co2 | na | 2100 | 0 | Secondary Energy¦Electricity¦Gas | 55
Median | Low demand | ESP | Secondary Energy¦Electricity¦Gas | EJ/yr | Secondary Energy¦Electricity¦Gas | elec_co2 | na | 2020 | 0.2597 | Secondary Energy¦Electricity¦Gas | 55
Median | Low demand | ESP | Secondary Energy¦Electricity¦Gas | EJ/yr | Secondary Energy¦Electricity¦Gas | elec_co2 | na | 2025 | 0.2337 | Secondary Energy¦Electricity¦Gas | 55
Median | Low demand | ESP | Secondary Energy¦Electricity¦Gas | EJ/yr | Secondary Energy¦Electricity¦Gas | elec_co2 | na | 2030 | 0.0045 | Secondary Energy¦Electricity¦Gas | 55
Median | Low demand | ESP | Secondary Energy¦Electricity¦Gas | EJ/yr | Secondary Energy¦Electricity¦Gas | elec_co2 | na | 2035 | 0.0009 | Secondary Energy¦Electricity¦Gas | 55
Median | Low demand | ESP | Secondary Energy¦Electricity¦Gas | EJ/yr | Secondary Energy¦Electricity¦Gas | elec_co2 | na | 2040 | 0.0006 | Secondary Energy¦Electricity¦Gas | 55
Median | Low demand | ESP | Secondary Energy¦Electricity¦Gas | EJ/yr | Secondary Energy¦Electricity¦Gas | elec_co2 | na | 2045 | 0.0005 | Secondary Energy¦Electricity¦Gas | 55
Median | Low demand | ESP | Secondary Energy¦Electricity¦Gas | EJ/yr | Secondary Energy¦Electricity¦Gas | elec_co2 | na | 2050 | 0.0003 | Secondary Energy¦Electricity¦Gas | 55
Median | Low demand | ESP | Secondary Energy¦Electricity¦Gas | EJ/yr | Secondary Energy¦Electricity¦Gas | elec_co2 | na | 2055 | 0.00025 | Secondary Energy¦Electricity¦Gas | 55
Median | Low demand | ESP | Secondary Energy¦Electricity¦Gas | EJ/yr | Secondary Energy¦Electricity¦Gas | elec_co2 | na | 2060 | 0.00015 | Secondary Energy¦Electricity¦Gas | 55
Median | Low demand | ESP | Secondary Energy¦Electricity¦Gas | EJ/yr | Secondary Energy¦Electricity¦Gas | elec_co2 | na | 2065 | 0.0001 | Secondary Energy¦Electricity¦Gas | 55
Median | Low demand | ESP | Secondary Energy¦Electricity¦Gas | EJ/yr | Secondary Energy¦Electricity¦Gas | elec_co2 | na | 2070 | 0 | Secondary Energy¦Electricity¦Gas | 55
Median | Low demand | ESP | Secondary Energy¦Electricity¦Gas | EJ/yr | Secondary Energy¦Electricity¦Gas | elec_co2 | na | 2075 | 0 | Secondary Energy¦Electricity¦Gas | 55
Median | Low demand | ESP | Secondary Energy¦Electricity¦Gas | EJ/yr | Secondary Energy¦Electricity¦Gas | elec_co2 | na | 2080 | 0 | Secondary Energy¦Electricity¦Gas | 55
Median | Low demand | ESP | Secondary Energy¦Electricity¦Gas | EJ/yr | Secondary Energy¦Electricity¦Gas | elec_co2 | na | 2085 | 0 | Secondary Energy¦Electricity¦Gas | 55
Median | Low demand | ESP | Secondary Energy¦Electricity¦Gas | EJ/yr | Secondary Energy¦Electricity¦Gas | elec_co2 | na | 2090 | 0 | Secondary Energy¦Electricity¦Gas | 55
Median | Low demand | ESP | Secondary Energy¦Electricity¦Gas | EJ/yr | Secondary Energy¦Electricity¦Gas | elec_co2 | na | 2095 | 0 | Secondary Energy¦Electricity¦Gas | 55
Median | Low demand | ESP | Secondary Energy¦Electricity¦Gas | EJ/yr | Secondary Energy¦Electricity¦Gas | elec_co2 | na | 2100 | 0 | Secondary Energy¦Electricity¦Gas | 55
Median | Nationally Determined Contributions (NDCs) | ESP | Secondary Energy¦Electricity¦Gas | EJ/yr | Secondary Energy¦Electricity¦Gas | elec_co2 | na | 2020 | 0.2562 | Secondary Energy¦Electricity¦Gas | 55
Median | Nationally Determined Contributions (NDCs) | ESP | Secondary Energy¦Electricity¦Gas | EJ/yr | Secondary Energy¦Electricity¦Gas | elec_co2 | na | 2025 | 0.2485 | Secondary Energy¦Electricity¦Gas | 55
Median | Nationally Determined Contributions (NDCs) | ESP | Secondary Energy¦Electricity¦Gas | EJ/yr | Secondary Energy¦Electricity¦Gas | elec_co2 | na | 2030 | 0.0468 | Secondary Energy¦Electricity¦Gas | 55
Median | Nationally Determined Contributions (NDCs) | ESP | Secondary Energy¦Electricity¦Gas | EJ/yr | Secondary Energy¦Electricity¦Gas | elec_co2 | na | 2035 | 0.0042 | Secondary Energy¦Electricity¦Gas | 55
Median | Nationally Determined Contributions (NDCs) | ESP | Secondary Energy¦Electricity¦Gas | EJ/yr | Secondary Energy¦Electricity¦Gas | elec_co2 | na | 2040 | 0.0014 | Secondary Energy¦Electricity¦Gas | 55
Median | Nationally Determined Contributions (NDCs) | ESP | Secondary Energy¦Electricity¦Gas | EJ/yr | Secondary Energy¦Electricity¦Gas | elec_co2 | na | 2045 | 0.0015 | Secondary Energy¦Electricity¦Gas | 55
Median | Nationally Determined Contributions (NDCs) | ESP | Secondary Energy¦Electricity¦Gas | EJ/yr | Secondary Energy¦Electricity¦Gas | elec_co2 | na | 2050 | 0.0014 | Secondary Energy¦Electricity¦Gas | 55
Median | Nationally Determined Contributions (NDCs) | ESP | Secondary Energy¦Electricity¦Gas | EJ/yr | Secondary Energy¦Electricity¦Gas | elec_co2 | na | 2055 | 0.00135 | Secondary Energy¦Electricity¦Gas | 55
Median | Nationally Determined Contributions (NDCs) | ESP | Secondary Energy¦Electricity¦Gas | EJ/yr | Secondary Energy¦Electricity¦Gas | elec_co2 | na | 2060 | 0.0011 | Secondary Energy¦Electricity¦Gas | 55
Median | Nationally Determined Contributions (NDCs) | ESP | Secondary Energy¦Electricity¦Gas | EJ/yr | Secondary Energy¦Electricity¦Gas | elec_co2 | na | 2065 | 0.00065 | Secondary Energy¦Electricity¦Gas | 55
Median | Nationally Determined Contributions (NDCs) | ESP | Secondary Energy¦Electricity¦Gas | EJ/yr | Secondary Energy¦Electricity¦Gas | elec_co2 | na | 2070 | 0.00015 | Secondary Energy¦Electricity¦Gas | 55
Median | Nationally Determined Contributions (NDCs) | ESP | Secondary Energy¦Electricity¦Gas | EJ/yr | Secondary Energy¦Electricity¦Gas | elec_co2 | na | 2075 | 0.0001 | Secondary Energy¦Electricity¦Gas | 55
Median | Nationally Determined Contributions (NDCs) | ESP | Secondary Energy¦Electricity¦Gas | EJ/yr | Secondary Energy¦Electricity¦Gas | elec_co2 | na | 2080 | 0 | Secondary Energy¦Electricity¦Gas | 55
Median | Nationally Determined Contributions (NDCs) | ESP | Secondary Energy¦Electricity¦Gas | EJ/yr | Secondary Energy¦Electricity¦Gas | elec_co2 | na | 2085 | 0 | Secondary Energy¦Electricity¦Gas | 55
Median | Nationally Determined Contributions (NDCs) | ESP | Secondary Energy¦Electricity¦Gas | EJ/yr | Secondary Energy¦Electricity¦Gas | elec_co2 | na | 2090 | 0 | Secondary Energy¦Electricity¦Gas | 55
Median | Nationally Determined Contributions (NDCs) | ESP | Secondary Energy¦Electricity¦Gas | EJ/yr | Secondary Energy¦Electricity¦Gas | elec_co2 | na | 2095 | 0 | Secondary Energy¦Electricity¦Gas | 55
Median | Nationally Determined Contributions (NDCs) | ESP | Secondary Energy¦Electricity¦Gas | EJ/yr | Secondary Energy¦Electricity¦Gas | elec_co2 | na | 2100 | 0 | Secondary Energy¦Electricity¦Gas | 55
Median | Net Zero 2050 | ESP | Secondary Energy¦Electricity¦Gas | EJ/yr | Secondary Energy¦Electricity¦Gas | elec_co2 | na | 2020 | 0.2574 | Secondary Energy¦Electricity¦Gas | 55
Median | Net Zero 2050 | ESP | Secondary Energy¦Electricity¦Gas | EJ/yr | Secondary Energy¦Electricity¦Gas | elec_co2 | na | 2025 | 0.2338 | Secondary Energy¦Electricity¦Gas | 55
Median | Net Zero 2050 | ESP | Secondary Energy¦Electricity¦Gas | EJ/yr | Secondary Energy¦Electricity¦Gas | elec_co2 | na | 2030 | 0.0129 | Secondary Energy¦Electricity¦Gas | 55
Median | Net Zero 2050 | ESP | Secondary Energy¦Electricity¦Gas | EJ/yr | Secondary Energy¦Electricity¦Gas | elec_co2 | na | 2035 | 0.0006 | Secondary Energy¦Electricity¦Gas | 55
Median | Net Zero 2050 | ESP | Secondary Energy¦Electricity¦Gas | EJ/yr | Secondary Energy¦Electricity¦Gas | elec_co2 | na | 2040 | 0.0004 | Secondary Energy¦Electricity¦Gas | 55
Median | Net Zero 2050 | ESP | Secondary Energy¦Electricity¦Gas | EJ/yr | Secondary Energy¦Electricity¦Gas | elec_co2 | na | 2045 | 0.0002 | Secondary Energy¦Electricity¦Gas | 55
Median | Net Zero 2050 | ESP | Secondary Energy¦Electricity¦Gas | EJ/yr | Secondary Energy¦Electricity¦Gas | elec_co2 | na | 2050 | 0 | Secondary Energy¦Electricity¦Gas | 55
Median | Net Zero 2050 | ESP | Secondary Energy¦Electricity¦Gas | EJ/yr | Secondary Energy¦Electricity¦Gas | elec_co2 | na | 2055 | 0 | Secondary Energy¦Electricity¦Gas | 55
Median | Net Zero 2050 | ESP | Secondary Energy¦Electricity¦Gas | EJ/yr | Secondary Energy¦Electricity¦Gas | elec_co2 | na | 2060 | 0 | Secondary Energy¦Electricity¦Gas | 55
Median | Net Zero 2050 | ESP | Secondary Energy¦Electricity¦Gas | EJ/yr | Secondary Energy¦Electricity¦Gas | elec_co2 | na | 2065 | 0 | Secondary Energy¦Electricity¦Gas | 55
Median | Net Zero 2050 | ESP | Secondary Energy¦Electricity¦Gas | EJ/yr | Secondary Energy¦Electricity¦Gas | elec_co2 | na | 2070 | 0 | Secondary Energy¦Electricity¦Gas | 55
Median | Net Zero 2050 | ESP | Secondary Energy¦Electricity¦Gas | EJ/yr | Secondary Energy¦Electricity¦Gas | elec_co2 | na | 2075 | 0 | Secondary Energy¦Electricity¦Gas | 55
Median | Net Zero 2050 | ESP | Secondary Energy¦Electricity¦Gas | EJ/yr | Secondary Energy¦Electricity¦Gas | elec_co2 | na | 2080 | 0 | Secondary Energy¦Electricity¦Gas | 55
Median | Net Zero 2050 | ESP | Secondary Energy¦Electricity¦Gas | EJ/yr | Secondary Energy¦Electricity¦Gas | elec_co2 | na | 2085 | 0 | Secondary Energy¦Electricity¦Gas | 55
Median | Net Zero 2050 | ESP | Secondary Energy¦Electricity¦Gas | EJ/yr | Secondary Energy¦Electricity¦Gas | elec_co2 | na | 2090 | 0 | Secondary Energy¦Electricity¦Gas | 55
Median | Net Zero 2050 | ESP | Secondary Energy¦Electricity¦Gas | EJ/yr | Secondary Energy¦Electricity¦Gas | elec_co2 | na | 2095 | 0 | Secondary Energy¦Electricity¦Gas | 55
Median | Net Zero 2050 | ESP | Secondary Energy¦Electricity¦Gas | EJ/yr | Secondary Energy¦Electricity¦Gas | elec_co2 | na | 2100 | 0 | Secondary Energy¦Electricity¦Gas | 55
Median | Below 2°C | ESP | Secondary Energy¦Electricity¦Oil | EJ/yr | Secondary Energy¦Electricity¦Oil | elec_co2 | na | 2020 | 0.0419 | Secondary Energy¦Electricity¦Oil | 70
Median | Below 2°C | ESP | Secondary Energy¦Electricity¦Oil | EJ/yr | Secondary Energy¦Electricity¦Oil | elec_co2 | na | 2025 | 0.0265 | Secondary Energy¦Electricity¦Oil | 70
Median | Below 2°C | ESP | Secondary Energy¦Electricity¦Oil | EJ/yr | Secondary Energy¦Electricity¦Oil | elec_co2 | na | 2030 | 0.0116 | Secondary Energy¦Electricity¦Oil | 70
Median | Below 2°C | ESP | Secondary Energy¦Electricity¦Oil | EJ/yr | Secondary Energy¦Electricity¦Oil | elec_co2 | na | 2035 | 0 | Secondary Energy¦Electricity¦Oil | 70
Median | Below 2°C | ESP | Secondary Energy¦Electricity¦Oil | EJ/yr | Secondary Energy¦Electricity¦Oil | elec_co2 | na | 2040 | 0 | Secondary Energy¦Electricity¦Oil | 70
Median | Below 2°C | ESP | Secondary Energy¦Electricity¦Oil | EJ/yr | Secondary Energy¦Electricity¦Oil | elec_co2 | na | 2045 | 0 | Secondary Energy¦Electricity¦Oil | 70
Median | Below 2°C | ESP | Secondary Energy¦Electricity¦Oil | EJ/yr | Secondary Energy¦Electricity¦Oil | elec_co2 | na | 2050 | 0 | Secondary Energy¦Electricity¦Oil | 70
Median | Below 2°C | ESP | Secondary Energy¦Electricity¦Oil | EJ/yr | Secondary Energy¦Electricity¦Oil | elec_co2 | na | 2055 | 0 | Secondary Energy¦Electricity¦Oil | 70
Median | Below 2°C | ESP | Secondary Energy¦Electricity¦Oil | EJ/yr | Secondary Energy¦Electricity¦Oil | elec_co2 | na | 2060 | 0 | Secondary Energy¦Electricity¦Oil | 70
Median | Below 2°C | ESP | Secondary Energy¦Electricity¦Oil | EJ/yr | Secondary Energy¦Electricity¦Oil | elec_co2 | na | 2065 | 0 | Secondary Energy¦Electricity¦Oil | 70
Median | Below 2°C | ESP | Secondary Energy¦Electricity¦Oil | EJ/yr | Secondary Energy¦Electricity¦Oil | elec_co2 | na | 2070 | 0 | Secondary Energy¦Electricity¦Oil | 70
Median | Below 2°C | ESP | Secondary Energy¦Electricity¦Oil | EJ/yr | Secondary Energy¦Electricity¦Oil | elec_co2 | na | 2075 | 0 | Secondary Energy¦Electricity¦Oil | 70
Median | Below 2°C | ESP | Secondary Energy¦Electricity¦Oil | EJ/yr | Secondary Energy¦Electricity¦Oil | elec_co2 | na | 2080 | 0 | Secondary Energy¦Electricity¦Oil | 70
Median | Below 2°C | ESP | Secondary Energy¦Electricity¦Oil | EJ/yr | Secondary Energy¦Electricity¦Oil | elec_co2 | na | 2085 | 0 | Secondary Energy¦Electricity¦Oil | 70
Median | Below 2°C | ESP | Secondary Energy¦Electricity¦Oil | EJ/yr | Secondary Energy¦Electricity¦Oil | elec_co2 | na | 2090 | 0 | Secondary Energy¦Electricity¦Oil | 70
Median | Below 2°C | ESP | Secondary Energy¦Electricity¦Oil | EJ/yr | Secondary Energy¦Electricity¦Oil | elec_co2 | na | 2095 | 0 | Secondary Energy¦Electricity¦Oil | 70
Median | Below 2°C | ESP | Secondary Energy¦Electricity¦Oil | EJ/yr | Secondary Energy¦Electricity¦Oil | elec_co2 | na | 2100 | 0 | Secondary Energy¦Electricity¦Oil | 70
Median | Current Policies | ESP | Secondary Energy¦Electricity¦Oil | EJ/yr | Secondary Energy¦Electricity¦Oil | elec_co2 | na | 2020 | 0.0419 | Secondary Energy¦Electricity¦Oil | 70
Median | Current Policies | ESP | Secondary Energy¦Electricity¦Oil | EJ/yr | Secondary Energy¦Electricity¦Oil | elec_co2 | na | 2025 | 0.0264 | Secondary Energy¦Electricity¦Oil | 70
Median | Current Policies | ESP | Secondary Energy¦Electricity¦Oil | EJ/yr | Secondary Energy¦Electricity¦Oil | elec_co2 | na | 2030 | 0.0114 | Secondary Energy¦Electricity¦Oil | 70
Median | Current Policies | ESP | Secondary Energy¦Electricity¦Oil | EJ/yr | Secondary Energy¦Electricity¦Oil | elec_co2 | na | 2035 | 0 | Secondary Energy¦Electricity¦Oil | 70
Median | Current Policies | ESP | Secondary Energy¦Electricity¦Oil | EJ/yr | Secondary Energy¦Electricity¦Oil | elec_co2 | na | 2040 | 0 | Secondary Energy¦Electricity¦Oil | 70
Median | Current Policies | ESP | Secondary Energy¦Electricity¦Oil | EJ/yr | Secondary Energy¦Electricity¦Oil | elec_co2 | na | 2045 | 0 | Secondary Energy¦Electricity¦Oil | 70
Median | Current Policies | ESP | Secondary Energy¦Electricity¦Oil | EJ/yr | Secondary Energy¦Electricity¦Oil | elec_co2 | na | 2050 | 0 | Secondary Energy¦Electricity¦Oil | 70
Median | Current Policies | ESP | Secondary Energy¦Electricity¦Oil | EJ/yr | Secondary Energy¦Electricity¦Oil | elec_co2 | na | 2055 | 0 | Secondary Energy¦Electricity¦Oil | 70
Median | Current Policies | ESP | Secondary Energy¦Electricity¦Oil | EJ/yr | Secondary Energy¦Electricity¦Oil | elec_co2 | na | 2060 | 0 | Secondary Energy¦Electricity¦Oil | 70
Median | Current Policies | ESP | Secondary Energy¦Electricity¦Oil | EJ/yr | Secondary Energy¦Electricity¦Oil | elec_co2 | na | 2065 | 0 | Secondary Energy¦Electricity¦Oil | 70
Median | Current Policies | ESP | Secondary Energy¦Electricity¦Oil | EJ/yr | Secondary Energy¦Electricity¦Oil | elec_co2 | na | 2070 | 0 | Secondary Energy¦Electricity¦Oil | 70
Median | Current Policies | ESP | Secondary Energy¦Electricity¦Oil | EJ/yr | Secondary Energy¦Electricity¦Oil | elec_co2 | na | 2075 | 0 | Secondary Energy¦Electricity¦Oil | 70
Median | Current Policies | ESP | Secondary Energy¦Electricity¦Oil | EJ/yr | Secondary Energy¦Electricity¦Oil | elec_co2 | na | 2080 | 0 | Secondary Energy¦Electricity¦Oil | 70
Median | Current Policies | ESP | Secondary Energy¦Electricity¦Oil | EJ/yr | Secondary Energy¦Electricity¦Oil | elec_co2 | na | 2085 | 0 | Secondary Energy¦Electricity¦Oil | 70
Median | Current Policies | ESP | Secondary Energy¦Electricity¦Oil | EJ/yr | Secondary Energy¦Electricity¦Oil | elec_co2 | na | 2090 | 0 | Secondary Energy¦Electricity¦Oil | 70
Median | Current Policies | ESP | Secondary Energy¦Electricity¦Oil | EJ/yr | Secondary Energy¦Electricity¦Oil | elec_co2 | na | 2095 | 0 | Secondary Energy¦Electricity¦Oil | 70
Median | Current Policies | ESP | Secondary Energy¦Electricity¦Oil | EJ/yr | Secondary Energy¦Electricity¦Oil | elec_co2 | na | 2100 | 0 | Secondary Energy¦Electricity¦Oil | 70
Median | Delayed transition | ESP | Secondary Energy¦Electricity¦Oil | EJ/yr | Secondary Energy¦Electricity¦Oil | elec_co2 | na | 2020 | 0.0421 | Secondary Energy¦Electricity¦Oil | 70
Median | Delayed transition | ESP | Secondary Energy¦Electricity¦Oil | EJ/yr | Secondary Energy¦Electricity¦Oil | elec_co2 | na | 2025 | 0.0267 | Secondary Energy¦Electricity¦Oil | 70
Median | Delayed transition | ESP | Secondary Energy¦Electricity¦Oil | EJ/yr | Secondary Energy¦Electricity¦Oil | elec_co2 | na | 2030 | 0.0115 | Secondary Energy¦Electricity¦Oil | 70
Median | Delayed transition | ESP | Secondary Energy¦Electricity¦Oil | EJ/yr | Secondary Energy¦Electricity¦Oil | elec_co2 | na | 2035 | 0 | Secondary Energy¦Electricity¦Oil | 70
Median | Delayed transition | ESP | Secondary Energy¦Electricity¦Oil | EJ/yr | Secondary Energy¦Electricity¦Oil | elec_co2 | na | 2040 | 0 | Secondary Energy¦Electricity¦Oil | 70
Median | Delayed transition | ESP | Secondary Energy¦Electricity¦Oil | EJ/yr | Secondary Energy¦Electricity¦Oil | elec_co2 | na | 2045 | 0 | Secondary Energy¦Electricity¦Oil | 70
Median | Delayed transition | ESP | Secondary Energy¦Electricity¦Oil | EJ/yr | Secondary Energy¦Electricity¦Oil | elec_co2 | na | 2050 | 0 | Secondary Energy¦Electricity¦Oil | 70
Median | Delayed transition | ESP | Secondary Energy¦Electricity¦Oil | EJ/yr | Secondary Energy¦Electricity¦Oil | elec_co2 | na | 2055 | 0 | Secondary Energy¦Electricity¦Oil | 70
Median | Delayed transition | ESP | Secondary Energy¦Electricity¦Oil | EJ/yr | Secondary Energy¦Electricity¦Oil | elec_co2 | na | 2060 | 0 | Secondary Energy¦Electricity¦Oil | 70
Median | Delayed transition | ESP | Secondary Energy¦Electricity¦Oil | EJ/yr | Secondary Energy¦Electricity¦Oil | elec_co2 | na | 2065 | 0 | Secondary Energy¦Electricity¦Oil | 70
Median | Delayed transition | ESP | Secondary Energy¦Electricity¦Oil | EJ/yr | Secondary Energy¦Electricity¦Oil | elec_co2 | na | 2070 | 0 | Secondary Energy¦Electricity¦Oil | 70
Median | Delayed transition | ESP | Secondary Energy¦Electricity¦Oil | EJ/yr | Secondary Energy¦Electricity¦Oil | elec_co2 | na | 2075 | 0 | Secondary Energy¦Electricity¦Oil | 70
Median | Delayed transition | ESP | Secondary Energy¦Electricity¦Oil | EJ/yr | Secondary Energy¦Electricity¦Oil | elec_co2 | na | 2080 | 0 | Secondary Energy¦Electricity¦Oil | 70
Median | Delayed transition | ESP | Secondary Energy¦Electricity¦Oil | EJ/yr | Secondary Energy¦Electricity¦Oil | elec_co2 | na | 2085 | 0 | Secondary Energy¦Electricity¦Oil | 70
Median | Delayed transition | ESP | Secondary Energy¦Electricity¦Oil | EJ/yr | Secondary Energy¦Electricity¦Oil | elec_co2 | na | 2090 | 0 | Secondary Energy¦Electricity¦Oil | 70
Median | Delayed transition | ESP | Secondary Energy¦Electricity¦Oil | EJ/yr | Secondary Energy¦Electricity¦Oil | elec_co2 | na | 2095 | 0 | Secondary Energy¦Electricity¦Oil | 70
Median | Delayed transition | ESP | Secondary Energy¦Electricity¦Oil | EJ/yr | Secondary Energy¦Electricity¦Oil | elec_co2 | na | 2100 | 0 | Secondary Energy¦Electricity¦Oil | 70
Median | Fragmented World | ESP | Secondary Energy¦Electricity¦Oil | EJ/yr | Secondary Energy¦Electricity¦Oil | elec_co2 | na | 2020 | 0.042 | Secondary Energy¦Electricity¦Oil | 70
Median | Fragmented World | ESP | Secondary Energy¦Electricity¦Oil | EJ/yr | Secondary Energy¦Electricity¦Oil | elec_co2 | na | 2025 | 0.0266 | Secondary Energy¦Electricity¦Oil | 70
Median | Fragmented World | ESP | Secondary Energy¦Electricity¦Oil | EJ/yr | Secondary Energy¦Electricity¦Oil | elec_co2 | na | 2030 | 0.0116 | Secondary Energy¦Electricity¦Oil | 70
Median | Fragmented World | ESP | Secondary Energy¦Electricity¦Oil | EJ/yr | Secondary Energy¦Electricity¦Oil | elec_co2 | na | 2035 | 0 | Secondary Energy¦Electricity¦Oil | 70
Median | Fragmented World | ESP | Secondary Energy¦Electricity¦Oil | EJ/yr | Secondary Energy¦Electricity¦Oil | elec_co2 | na | 2040 | 0 | Secondary Energy¦Electricity¦Oil | 70
Median | Fragmented World | ESP | Secondary Energy¦Electricity¦Oil | EJ/yr | Secondary Energy¦Electricity¦Oil | elec_co2 | na | 2045 | 0 | Secondary Energy¦Electricity¦Oil | 70
Median | Fragmented World | ESP | Secondary Energy¦Electricity¦Oil | EJ/yr | Secondary Energy¦Electricity¦Oil | elec_co2 | na | 2050 | 0 | Secondary Energy¦Electricity¦Oil | 70
Median | Fragmented World | ESP | Secondary Energy¦Electricity¦Oil | EJ/yr | Secondary Energy¦Electricity¦Oil | elec_co2 | na | 2055 | 0 | Secondary Energy¦Electricity¦Oil | 70
Median | Fragmented World | ESP | Secondary Energy¦Electricity¦Oil | EJ/yr | Secondary Energy¦Electricity¦Oil | elec_co2 | na | 2060 | 0 | Secondary Energy¦Electricity¦Oil | 70
Median | Fragmented World | ESP | Secondary Energy¦Electricity¦Oil | EJ/yr | Secondary Energy¦Electricity¦Oil | elec_co2 | na | 2065 | 0 | Secondary Energy¦Electricity¦Oil | 70
Median | Fragmented World | ESP | Secondary Energy¦Electricity¦Oil | EJ/yr | Secondary Energy¦Electricity¦Oil | elec_co2 | na | 2070 | 0 | Secondary Energy¦Electricity¦Oil | 70
Median | Fragmented World | ESP | Secondary Energy¦Electricity¦Oil | EJ/yr | Secondary Energy¦Electricity¦Oil | elec_co2 | na | 2075 | 0 | Secondary Energy¦Electricity¦Oil | 70
Median | Fragmented World | ESP | Secondary Energy¦Electricity¦Oil | EJ/yr | Secondary Energy¦Electricity¦Oil | elec_co2 | na | 2080 | 0 | Secondary Energy¦Electricity¦Oil | 70
Median | Fragmented World | ESP | Secondary Energy¦Electricity¦Oil | EJ/yr | Secondary Energy¦Electricity¦Oil | elec_co2 | na | 2085 | 0 | Secondary Energy¦Electricity¦Oil | 70
Median | Fragmented World | ESP | Secondary Energy¦Electricity¦Oil | EJ/yr | Secondary Energy¦Electricity¦Oil | elec_co2 | na | 2090 | 0 | Secondary Energy¦Electricity¦Oil | 70
Median | Fragmented World | ESP | Secondary Energy¦Electricity¦Oil | EJ/yr | Secondary Energy¦Electricity¦Oil | elec_co2 | na | 2095 | 0 | Secondary Energy¦Electricity¦Oil | 70
Median | Fragmented World | ESP | Secondary Energy¦Electricity¦Oil | EJ/yr | Secondary Energy¦Electricity¦Oil | elec_co2 | na | 2100 | 0 | Secondary Energy¦Electricity¦Oil | 70
Median | Low demand | ESP | Secondary Energy¦Electricity¦Oil | EJ/yr | Secondary Energy¦Electricity¦Oil | elec_co2 | na | 2020 | 0.0423 | Secondary Energy¦Electricity¦Oil | 70
Median | Low demand | ESP | Secondary Energy¦Electricity¦Oil | EJ/yr | Secondary Energy¦Electricity¦Oil | elec_co2 | na | 2025 | 0.0269 | Secondary Energy¦Electricity¦Oil | 70
Median | Low demand | ESP | Secondary Energy¦Electricity¦Oil | EJ/yr | Secondary Energy¦Electricity¦Oil | elec_co2 | na | 2030 | 0.011 | Secondary Energy¦Electricity¦Oil | 70
Median | Low demand | ESP | Secondary Energy¦Electricity¦Oil | EJ/yr | Secondary Energy¦Electricity¦Oil | elec_co2 | na | 2035 | 0 | Secondary Energy¦Electricity¦Oil | 70
Median | Low demand | ESP | Secondary Energy¦Electricity¦Oil | EJ/yr | Secondary Energy¦Electricity¦Oil | elec_co2 | na | 2040 | 0 | Secondary Energy¦Electricity¦Oil | 70
Median | Low demand | ESP | Secondary Energy¦Electricity¦Oil | EJ/yr | Secondary Energy¦Electricity¦Oil | elec_co2 | na | 2045 | 0 | Secondary Energy¦Electricity¦Oil | 70
Median | Low demand | ESP | Secondary Energy¦Electricity¦Oil | EJ/yr | Secondary Energy¦Electricity¦Oil | elec_co2 | na | 2050 | 0 | Secondary Energy¦Electricity¦Oil | 70
Median | Low demand | ESP | Secondary Energy¦Electricity¦Oil | EJ/yr | Secondary Energy¦Electricity¦Oil | elec_co2 | na | 2055 | 0 | Secondary Energy¦Electricity¦Oil | 70
Median | Low demand | ESP | Secondary Energy¦Electricity¦Oil | EJ/yr | Secondary Energy¦Electricity¦Oil | elec_co2 | na | 2060 | 0 | Secondary Energy¦Electricity¦Oil | 70
Median | Low demand | ESP | Secondary Energy¦Electricity¦Oil | EJ/yr | Secondary Energy¦Electricity¦Oil | elec_co2 | na | 2065 | 0 | Secondary Energy¦Electricity¦Oil | 70
Median | Low demand | ESP | Secondary Energy¦Electricity¦Oil | EJ/yr | Secondary Energy¦Electricity¦Oil | elec_co2 | na | 2070 | 0 | Secondary Energy¦Electricity¦Oil | 70
Median | Low demand | ESP | Secondary Energy¦Electricity¦Oil | EJ/yr | Secondary Energy¦Electricity¦Oil | elec_co2 | na | 2075 | 0 | Secondary Energy¦Electricity¦Oil | 70
Median | Low demand | ESP | Secondary Energy¦Electricity¦Oil | EJ/yr | Secondary Energy¦Electricity¦Oil | elec_co2 | na | 2080 | 0 | Secondary Energy¦Electricity¦Oil | 70
Median | Low demand | ESP | Secondary Energy¦Electricity¦Oil | EJ/yr | Secondary Energy¦Electricity¦Oil | elec_co2 | na | 2085 | 0 | Secondary Energy¦Electricity¦Oil | 70
Median | Low demand | ESP | Secondary Energy¦Electricity¦Oil | EJ/yr | Secondary Energy¦Electricity¦Oil | elec_co2 | na | 2090 | 0 | Secondary Energy¦Electricity¦Oil | 70
Median | Low demand | ESP | Secondary Energy¦Electricity¦Oil | EJ/yr | Secondary Energy¦Electricity¦Oil | elec_co2 | na | 2095 | 0 | Secondary Energy¦Electricity¦Oil | 70
Median | Low demand | ESP | Secondary Energy¦Electricity¦Oil | EJ/yr | Secondary Energy¦Electricity¦Oil | elec_co2 | na | 2100 | 0 | Secondary Energy¦Electricity¦Oil | 70
Median | Nationally Determined Contributions (NDCs) | ESP | Secondary Energy¦Electricity¦Oil | EJ/yr | Secondary Energy¦Electricity¦Oil | elec_co2 | na | 2020 | 0.0419 | Secondary Energy¦Electricity¦Oil | 70
Median | Nationally Determined Contributions (NDCs) | ESP | Secondary Energy¦Electricity¦Oil | EJ/yr | Secondary Energy¦Electricity¦Oil | elec_co2 | na | 2025 | 0.0264 | Secondary Energy¦Electricity¦Oil | 70
Median | Nationally Determined Contributions (NDCs) | ESP | Secondary Energy¦Electricity¦Oil | EJ/yr | Secondary Energy¦Electricity¦Oil | elec_co2 | na | 2030 | 0.0115 | Secondary Energy¦Electricity¦Oil | 70
Median | Nationally Determined Contributions (NDCs) | ESP | Secondary Energy¦Electricity¦Oil | EJ/yr | Secondary Energy¦Electricity¦Oil | elec_co2 | na | 2035 | 0 | Secondary Energy¦Electricity¦Oil | 70
Median | Nationally Determined Contributions (NDCs) | ESP | Secondary Energy¦Electricity¦Oil | EJ/yr | Secondary Energy¦Electricity¦Oil | elec_co2 | na | 2040 | 0 | Secondary Energy¦Electricity¦Oil | 70
Median | Nationally Determined Contributions (NDCs) | ESP | Secondary Energy¦Electricity¦Oil | EJ/yr | Secondary Energy¦Electricity¦Oil | elec_co2 | na | 2045 | 0 | Secondary Energy¦Electricity¦Oil | 70
Median | Nationally Determined Contributions (NDCs) | ESP | Secondary Energy¦Electricity¦Oil | EJ/yr | Secondary Energy¦Electricity¦Oil | elec_co2 | na | 2050 | 0 | Secondary Energy¦Electricity¦Oil | 70
Median | Nationally Determined Contributions (NDCs) | ESP | Secondary Energy¦Electricity¦Oil | EJ/yr | Secondary Energy¦Electricity¦Oil | elec_co2 | na | 2055 | 0 | Secondary Energy¦Electricity¦Oil | 70
Median | Nationally Determined Contributions (NDCs) | ESP | Secondary Energy¦Electricity¦Oil | EJ/yr | Secondary Energy¦Electricity¦Oil | elec_co2 | na | 2060 | 0 | Secondary Energy¦Electricity¦Oil | 70
Median | Nationally Determined Contributions (NDCs) | ESP | Secondary Energy¦Electricity¦Oil | EJ/yr | Secondary Energy¦Electricity¦Oil | elec_co2 | na | 2065 | 0 | Secondary Energy¦Electricity¦Oil | 70
Median | Nationally Determined Contributions (NDCs) | ESP | Secondary Energy¦Electricity¦Oil | EJ/yr | Secondary Energy¦Electricity¦Oil | elec_co2 | na | 2070 | 0 | Secondary Energy¦Electricity¦Oil | 70
Median | Nationally Determined Contributions (NDCs) | ESP | Secondary Energy¦Electricity¦Oil | EJ/yr | Secondary Energy¦Electricity¦Oil | elec_co2 | na | 2075 | 0 | Secondary Energy¦Electricity¦Oil | 70
Median | Nationally Determined Contributions (NDCs) | ESP | Secondary Energy¦Electricity¦Oil | EJ/yr | Secondary Energy¦Electricity¦Oil | elec_co2 | na | 2080 | 0 | Secondary Energy¦Electricity¦Oil | 70
Median | Nationally Determined Contributions (NDCs) | ESP | Secondary Energy¦Electricity¦Oil | EJ/yr | Secondary Energy¦Electricity¦Oil | elec_co2 | na | 2085 | 0 | Secondary Energy¦Electricity¦Oil | 70
Median | Nationally Determined Contributions (NDCs) | ESP | Secondary Energy¦Electricity¦Oil | EJ/yr | Secondary Energy¦Electricity¦Oil | elec_co2 | na | 2090 | 0 | Secondary Energy¦Electricity¦Oil | 70
Median | Nationally Determined Contributions (NDCs) | ESP | Secondary Energy¦Electricity¦Oil | EJ/yr | Secondary Energy¦Electricity¦Oil | elec_co2 | na | 2095 | 0 | Secondary Energy¦Electricity¦Oil | 70
Median | Nationally Determined Contributions (NDCs) | ESP | Secondary Energy¦Electricity¦Oil | EJ/yr | Secondary Energy¦Electricity¦Oil | elec_co2 | na | 2100 | 0 | Secondary Energy¦Electricity¦Oil | 70
Median | Net Zero 2050 | ESP | Secondary Energy¦Electricity¦Oil | EJ/yr | Secondary Energy¦Electricity¦Oil | elec_co2 | na | 2020 | 0.0418 | Secondary Energy¦Electricity¦Oil | 70
Median | Net Zero 2050 | ESP | Secondary Energy¦Electricity¦Oil | EJ/yr | Secondary Energy¦Electricity¦Oil | elec_co2 | na | 2025 | 0.0263 | Secondary Energy¦Electricity¦Oil | 70
Median | Net Zero 2050 | ESP | Secondary Energy¦Electricity¦Oil | EJ/yr | Secondary Energy¦Electricity¦Oil | elec_co2 | na | 2030 | 0.0111 | Secondary Energy¦Electricity¦Oil | 70
Median | Net Zero 2050 | ESP | Secondary Energy¦Electricity¦Oil | EJ/yr | Secondary Energy¦Electricity¦Oil | elec_co2 | na | 2035 | 0 | Secondary Energy¦Electricity¦Oil | 70
Median | Net Zero 2050 | ESP | Secondary Energy¦Electricity¦Oil | EJ/yr | Secondary Energy¦Electricity¦Oil | elec_co2 | na | 2040 | 0 | Secondary Energy¦Electricity¦Oil | 70
Median | Net Zero 2050 | ESP | Secondary Energy¦Electricity¦Oil | EJ/yr | Secondary Energy¦Electricity¦Oil | elec_co2 | na | 2045 | 0 | Secondary Energy¦Electricity¦Oil | 70
Median | Net Zero 2050 | ESP | Secondary Energy¦Electricity¦Oil | EJ/yr | Secondary Energy¦Electricity¦Oil | elec_co2 | na | 2050 | 0 | Secondary Energy¦Electricity¦Oil | 70
Median | Net Zero 2050 | ESP | Secondary Energy¦Electricity¦Oil | EJ/yr | Secondary Energy¦Electricity¦Oil | elec_co2 | na | 2055 | 0 | Secondary Energy¦Electricity¦Oil | 70
Median | Net Zero 2050 | ESP | Secondary Energy¦Electricity¦Oil | EJ/yr | Secondary Energy¦Electricity¦Oil | elec_co2 | na | 2060 | 0 | Secondary Energy¦Electricity¦Oil | 70
Median | Net Zero 2050 | ESP | Secondary Energy¦Electricity¦Oil | EJ/yr | Secondary Energy¦Electricity¦Oil | elec_co2 | na | 2065 | 0 | Secondary Energy¦Electricity¦Oil | 70
Median | Net Zero 2050 | ESP | Secondary Energy¦Electricity¦Oil | EJ/yr | Secondary Energy¦Electricity¦Oil | elec_co2 | na | 2070 | 0 | Secondary Energy¦Electricity¦Oil | 70
Median | Net Zero 2050 | ESP | Secondary Energy¦Electricity¦Oil | EJ/yr | Secondary Energy¦Electricity¦Oil | elec_co2 | na | 2075 | 0 | Secondary Energy¦Electricity¦Oil | 70
Median | Net Zero 2050 | ESP | Secondary Energy¦Electricity¦Oil | EJ/yr | Secondary Energy¦Electricity¦Oil | elec_co2 | na | 2080 | 0 | Secondary Energy¦Electricity¦Oil | 70
Median | Net Zero 2050 | ESP | Secondary Energy¦Electricity¦Oil | EJ/yr | Secondary Energy¦Electricity¦Oil | elec_co2 | na | 2085 | 0 | Secondary Energy¦Electricity¦Oil | 70
Median | Net Zero 2050 | ESP | Secondary Energy¦Electricity¦Oil | EJ/yr | Secondary Energy¦Electricity¦Oil | elec_co2 | na | 2090 | 0 | Secondary Energy¦Electricity¦Oil | 70
Median | Net Zero 2050 | ESP | Secondary Energy¦Electricity¦Oil | EJ/yr | Secondary Energy¦Electricity¦Oil | elec_co2 | na | 2095 | 0 | Secondary Energy¦Electricity¦Oil | 70
Median | Net Zero 2050 | ESP | Secondary Energy¦Electricity¦Oil | EJ/yr | Secondary Energy¦Electricity¦Oil | elec_co2 | na | 2100 | 0 | Secondary Energy¦Electricity¦Oil | 70
Median | Below 2°C | ESP | Secondary Energy¦Hydrogen | EJ/yr | Secondary Energy¦Hydrogen | demand_projection | hydrogen_allsect | 2020 | 0.0059 | Secondary Energy¦Hydrogen
Median | Below 2°C | ESP | Secondary Energy¦Hydrogen | EJ/yr | Secondary Energy¦Hydrogen | demand_projection | hydrogen_allsect | 2025 | 0.0269 | Secondary Energy¦Hydrogen
Median | Below 2°C | ESP | Secondary Energy¦Hydrogen | EJ/yr | Secondary Energy¦Hydrogen | demand_projection | hydrogen_allsect | 2030 | 0.0487 | Secondary Energy¦Hydrogen
Median | Below 2°C | ESP | Secondary Energy¦Hydrogen | EJ/yr | Secondary Energy¦Hydrogen | demand_projection | hydrogen_allsect | 2035 | 0.0709 | Secondary Energy¦Hydrogen
Median | Below 2°C | ESP | Secondary Energy¦Hydrogen | EJ/yr | Secondary Energy¦Hydrogen | demand_projection | hydrogen_allsect | 2040 | 0.0986 | Secondary Energy¦Hydrogen
Median | Below 2°C | ESP | Secondary Energy¦Hydrogen | EJ/yr | Secondary Energy¦Hydrogen | demand_projection | hydrogen_allsect | 2045 | 0.1542 | Secondary Energy¦Hydrogen
Median | Below 2°C | ESP | Secondary Energy¦Hydrogen | EJ/yr | Secondary Energy¦Hydrogen | demand_projection | hydrogen_allsect | 2050 | 0.21875 | Secondary Energy¦Hydrogen
Median | Below 2°C | ESP | Secondary Energy¦Hydrogen | EJ/yr | Secondary Energy¦Hydrogen | demand_projection | hydrogen_allsect | 2055 | 0.2762 | Secondary Energy¦Hydrogen
Median | Below 2°C | ESP | Secondary Energy¦Hydrogen | EJ/yr | Secondary Energy¦Hydrogen | demand_projection | hydrogen_allsect | 2060 | 0.3274 | Secondary Energy¦Hydrogen
Median | Below 2°C | ESP | Secondary Energy¦Hydrogen | EJ/yr | Secondary Energy¦Hydrogen | demand_projection | hydrogen_allsect | 2065 | 0.31795 | Secondary Energy¦Hydrogen
Median | Below 2°C | ESP | Secondary Energy¦Hydrogen | EJ/yr | Secondary Energy¦Hydrogen | demand_projection | hydrogen_allsect | 2070 | 0.3009 | Secondary Energy¦Hydrogen
Median | Below 2°C | ESP | Secondary Energy¦Hydrogen | EJ/yr | Secondary Energy¦Hydrogen | demand_projection | hydrogen_allsect | 2075 | 0.2842 | Secondary Energy¦Hydrogen
Median | Below 2°C | ESP | Secondary Energy¦Hydrogen | EJ/yr | Secondary Energy¦Hydrogen | demand_projection | hydrogen_allsect | 2080 | 0.2661 | Secondary Energy¦Hydrogen
Median | Below 2°C | ESP | Secondary Energy¦Hydrogen | EJ/yr | Secondary Energy¦Hydrogen | demand_projection | hydrogen_allsect | 2085 | 0.25925 | Secondary Energy¦Hydrogen
Median | Below 2°C | ESP | Secondary Energy¦Hydrogen | EJ/yr | Secondary Energy¦Hydrogen | demand_projection | hydrogen_allsect | 2090 | 0.25125 | Secondary Energy¦Hydrogen
Median | Below 2°C | ESP | Secondary Energy¦Hydrogen | EJ/yr | Secondary Energy¦Hydrogen | demand_projection | hydrogen_allsect | 2095 | 0.2447 | Secondary Energy¦Hydrogen
Median | Below 2°C | ESP | Secondary Energy¦Hydrogen | EJ/yr | Secondary Energy¦Hydrogen | demand_projection | hydrogen_allsect | 2100 | 0.23945 | Secondary Energy¦Hydrogen
Median | Current Policies | ESP | Secondary Energy¦Hydrogen | EJ/yr | Secondary Energy¦Hydrogen | demand_projection | hydrogen_allsect | 2020 | 0.0059 | Secondary Energy¦Hydrogen
Median | Current Policies | ESP | Secondary Energy¦Hydrogen | EJ/yr | Secondary Energy¦Hydrogen | demand_projection | hydrogen_allsect | 2025 | 0.0267 | Secondary Energy¦Hydrogen
Median | Current Policies | ESP | Secondary Energy¦Hydrogen | EJ/yr | Secondary Energy¦Hydrogen | demand_projection | hydrogen_allsect | 2030 | 0.049 | Secondary Energy¦Hydrogen
Median | Current Policies | ESP | Secondary Energy¦Hydrogen | EJ/yr | Secondary Energy¦Hydrogen | demand_projection | hydrogen_allsect | 2035 | 0.0603 | Secondary Energy¦Hydrogen
Median | Current Policies | ESP | Secondary Energy¦Hydrogen | EJ/yr | Secondary Energy¦Hydrogen | demand_projection | hydrogen_allsect | 2040 | 0.06435 | Secondary Energy¦Hydrogen
Median | Current Policies | ESP | Secondary Energy¦Hydrogen | EJ/yr | Secondary Energy¦Hydrogen | demand_projection | hydrogen_allsect | 2045 | 0.07475 | Secondary Energy¦Hydrogen
Median | Current Policies | ESP | Secondary Energy¦Hydrogen | EJ/yr | Secondary Energy¦Hydrogen | demand_projection | hydrogen_allsect | 2050 | 0.09685 | Secondary Energy¦Hydrogen
Median | Current Policies | ESP | Secondary Energy¦Hydrogen | EJ/yr | Secondary Energy¦Hydrogen | demand_projection | hydrogen_allsect | 2055 | 0.09325 | Secondary Energy¦Hydrogen
Median | Current Policies | ESP | Secondary Energy¦Hydrogen | EJ/yr | Secondary Energy¦Hydrogen | demand_projection | hydrogen_allsect | 2060 | 0.14665 | Secondary Energy¦Hydrogen
Median | Current Policies | ESP | Secondary Energy¦Hydrogen | EJ/yr | Secondary Energy¦Hydrogen | demand_projection | hydrogen_allsect | 2065 | 0.17955 | Secondary Energy¦Hydrogen
Median | Current Policies | ESP | Secondary Energy¦Hydrogen | EJ/yr | Secondary Energy¦Hydrogen | demand_projection | hydrogen_allsect | 2070 | 0.2077 | Secondary Energy¦Hydrogen
Median | Current Policies | ESP | Secondary Energy¦Hydrogen | EJ/yr | Secondary Energy¦Hydrogen | demand_projection | hydrogen_allsect | 2075 | 0.24665 | Secondary Energy¦Hydrogen
Median | Current Policies | ESP | Secondary Energy¦Hydrogen | EJ/yr | Secondary Energy¦Hydrogen | demand_projection | hydrogen_allsect | 2080 | 0.27755 | Secondary Energy¦Hydrogen
Median | Current Policies | ESP | Secondary Energy¦Hydrogen | EJ/yr | Secondary Energy¦Hydrogen | demand_projection | hydrogen_allsect | 2085 | 0.30825 | Secondary Energy¦Hydrogen
Median | Current Policies | ESP | Secondary Energy¦Hydrogen | EJ/yr | Secondary Energy¦Hydrogen | demand_projection | hydrogen_allsect | 2090 | 0.3299 | Secondary Energy¦Hydrogen
Median | Current Policies | ESP | Secondary Energy¦Hydrogen | EJ/yr | Secondary Energy¦Hydrogen | demand_projection | hydrogen_allsect | 2095 | 0.3317 | Secondary Energy¦Hydrogen
Median | Current Policies | ESP | Secondary Energy¦Hydrogen | EJ/yr | Secondary Energy¦Hydrogen | demand_projection | hydrogen_allsect | 2100 | 0.33065 | Secondary Energy¦Hydrogen
Median | Delayed transition | ESP | Secondary Energy¦Hydrogen | EJ/yr | Secondary Energy¦Hydrogen | demand_projection | hydrogen_allsect | 2020 | 0.00595 | Secondary Energy¦Hydrogen
Median | Delayed transition | ESP | Secondary Energy¦Hydrogen | EJ/yr | Secondary Energy¦Hydrogen | demand_projection | hydrogen_allsect | 2025 | 0.0272 | Secondary Energy¦Hydrogen
Median | Delayed transition | ESP | Secondary Energy¦Hydrogen | EJ/yr | Secondary Energy¦Hydrogen | demand_projection | hydrogen_allsect | 2030 | 0.04945 | Secondary Energy¦Hydrogen
Median | Delayed transition | ESP | Secondary Energy¦Hydrogen | EJ/yr | Secondary Energy¦Hydrogen | demand_projection | hydrogen_allsect | 2035 | 0.05995 | Secondary Energy¦Hydrogen
Median | Delayed transition | ESP | Secondary Energy¦Hydrogen | EJ/yr | Secondary Energy¦Hydrogen | demand_projection | hydrogen_allsect | 2040 | 0.09405 | Secondary Energy¦Hydrogen
Median | Delayed transition | ESP | Secondary Energy¦Hydrogen | EJ/yr | Secondary Energy¦Hydrogen | demand_projection | hydrogen_allsect | 2045 | 0.19865 | Secondary Energy¦Hydrogen
Median | Delayed transition | ESP | Secondary Energy¦Hydrogen | EJ/yr | Secondary Energy¦Hydrogen | demand_projection | hydrogen_allsect | 2050 | 0.3289 | Secondary Energy¦Hydrogen
Median | Delayed transition | ESP | Secondary Energy¦Hydrogen | EJ/yr | Secondary Energy¦Hydrogen | demand_projection | hydrogen_allsect | 2055 | 0.41045 | Secondary Energy¦Hydrogen
Median | Delayed transition | ESP | Secondary Energy¦Hydrogen | EJ/yr | Secondary Energy¦Hydrogen | demand_projection | hydrogen_allsect | 2060 | 0.4658 | Secondary Energy¦Hydrogen
Median | Delayed transition | ESP | Secondary Energy¦Hydrogen | EJ/yr | Secondary Energy¦Hydrogen | demand_projection | hydrogen_allsect | 2065 | 0.45665 | Secondary Energy¦Hydrogen
Median | Delayed transition | ESP | Secondary Energy¦Hydrogen | EJ/yr | Secondary Energy¦Hydrogen | demand_projection | hydrogen_allsect | 2070 | 0.44245 | Secondary Energy¦Hydrogen
Median | Delayed transition | ESP | Secondary Energy¦Hydrogen | EJ/yr | Secondary Energy¦Hydrogen | demand_projection | hydrogen_allsect | 2075 | 0.42075 | Secondary Energy¦Hydrogen
Median | Delayed transition | ESP | Secondary Energy¦Hydrogen | EJ/yr | Secondary Energy¦Hydrogen | demand_projection | hydrogen_allsect | 2080 | 0.39665 | Secondary Energy¦Hydrogen
Median | Delayed transition | ESP | Secondary Energy¦Hydrogen | EJ/yr | Secondary Energy¦Hydrogen | demand_projection | hydrogen_allsect | 2085 | 0.38285 | Secondary Energy¦Hydrogen
Median | Delayed transition | ESP | Secondary Energy¦Hydrogen | EJ/yr | Secondary Energy¦Hydrogen | demand_projection | hydrogen_allsect | 2090 | 0.36725 | Secondary Energy¦Hydrogen
Median | Delayed transition | ESP | Secondary Energy¦Hydrogen | EJ/yr | Secondary Energy¦Hydrogen | demand_projection | hydrogen_allsect | 2095 | 0.35565 | Secondary Energy¦Hydrogen
Median | Delayed transition | ESP | Secondary Energy¦Hydrogen | EJ/yr | Secondary Energy¦Hydrogen | demand_projection | hydrogen_allsect | 2100 | 0.34485 | Secondary Energy¦Hydrogen
Median | Fragmented World | ESP | Secondary Energy¦Hydrogen | EJ/yr | Secondary Energy¦Hydrogen | demand_projection | hydrogen_allsect | 2020 | 0.0059 | Secondary Energy¦Hydrogen
Median | Fragmented World | ESP | Secondary Energy¦Hydrogen | EJ/yr | Secondary Energy¦Hydrogen | demand_projection | hydrogen_allsect | 2025 | 0.027 | Secondary Energy¦Hydrogen
Median | Fragmented World | ESP | Secondary Energy¦Hydrogen | EJ/yr | Secondary Energy¦Hydrogen | demand_projection | hydrogen_allsect | 2030 | 0.04935 | Secondary Energy¦Hydrogen
Median | Fragmented World | ESP | Secondary Energy¦Hydrogen | EJ/yr | Secondary Energy¦Hydrogen | demand_projection | hydrogen_allsect | 2035 | 0.05725 | Secondary Energy¦Hydrogen
Median | Fragmented World | ESP | Secondary Energy¦Hydrogen | EJ/yr | Secondary Energy¦Hydrogen | demand_projection | hydrogen_allsect | 2040 | 0.07785 | Secondary Energy¦Hydrogen
Median | Fragmented World | ESP | Secondary Energy¦Hydrogen | EJ/yr | Secondary Energy¦Hydrogen | demand_projection | hydrogen_allsect | 2045 | 0.1298 | Secondary Energy¦Hydrogen
Median | Fragmented World | ESP | Secondary Energy¦Hydrogen | EJ/yr | Secondary Energy¦Hydrogen | demand_projection | hydrogen_allsect | 2050 | 0.2061 | Secondary Energy¦Hydrogen
Median | Fragmented World | ESP | Secondary Energy¦Hydrogen | EJ/yr | Secondary Energy¦Hydrogen | demand_projection | hydrogen_allsect | 2055 | 0.26245 | Secondary Energy¦Hydrogen
Median | Fragmented World | ESP | Secondary Energy¦Hydrogen | EJ/yr | Secondary Energy¦Hydrogen | demand_projection | hydrogen_allsect | 2060 | 0.32315 | Secondary Energy¦Hydrogen
Median | Fragmented World | ESP | Secondary Energy¦Hydrogen | EJ/yr | Secondary Energy¦Hydrogen | demand_projection | hydrogen_allsect | 2065 | 0.32445 | Secondary Energy¦Hydrogen
Median | Fragmented World | ESP | Secondary Energy¦Hydrogen | EJ/yr | Secondary Energy¦Hydrogen | demand_projection | hydrogen_allsect | 2070 | 0.3188 | Secondary Energy¦Hydrogen
Median | Fragmented World | ESP | Secondary Energy¦Hydrogen | EJ/yr | Secondary Energy¦Hydrogen | demand_projection | hydrogen_allsect | 2075 | 0.3108 | Secondary Energy¦Hydrogen
Median | Fragmented World | ESP | Secondary Energy¦Hydrogen | EJ/yr | Secondary Energy¦Hydrogen | demand_projection | hydrogen_allsect | 2080 | 0.2976 | Secondary Energy¦Hydrogen
Median | Fragmented World | ESP | Secondary Energy¦Hydrogen | EJ/yr | Secondary Energy¦Hydrogen | demand_projection | hydrogen_allsect | 2085 | 0.29415 | Secondary Energy¦Hydrogen
Median | Fragmented World | ESP | Secondary Energy¦Hydrogen | EJ/yr | Secondary Energy¦Hydrogen | demand_projection | hydrogen_allsect | 2090 | 0.2887 | Secondary Energy¦Hydrogen
Median | Fragmented World | ESP | Secondary Energy¦Hydrogen | EJ/yr | Secondary Energy¦Hydrogen | demand_projection | hydrogen_allsect | 2095 | 0.2793 | Secondary Energy¦Hydrogen
Median | Fragmented World | ESP | Secondary Energy¦Hydrogen | EJ/yr | Secondary Energy¦Hydrogen | demand_projection | hydrogen_allsect | 2100 | 0.2707 | Secondary Energy¦Hydrogen
Median | Low demand | ESP | Secondary Energy¦Hydrogen | EJ/yr | Secondary Energy¦Hydrogen | demand_projection | hydrogen_allsect | 2020 | 0.006 | Secondary Energy¦Hydrogen
Median | Low demand | ESP | Secondary Energy¦Hydrogen | EJ/yr | Secondary Energy¦Hydrogen | demand_projection | hydrogen_allsect | 2025 | 0.0209 | Secondary Energy¦Hydrogen
Median | Low demand | ESP | Secondary Energy¦Hydrogen | EJ/yr | Secondary Energy¦Hydrogen | demand_projection | hydrogen_allsect | 2030 | 0.03685 | Secondary Energy¦Hydrogen
Median | Low demand | ESP | Secondary Energy¦Hydrogen | EJ/yr | Secondary Energy¦Hydrogen | demand_projection | hydrogen_allsect | 2035 | 0.05155 | Secondary Energy¦Hydrogen
Median | Low demand | ESP | Secondary Energy¦Hydrogen | EJ/yr | Secondary Energy¦Hydrogen | demand_projection | hydrogen_allsect | 2040 | 0.07125 | Secondary Energy¦Hydrogen
Median | Low demand | ESP | Secondary Energy¦Hydrogen | EJ/yr | Secondary Energy¦Hydrogen | demand_projection | hydrogen_allsect | 2045 | 0.08395 | Secondary Energy¦Hydrogen
Median | Low demand | ESP | Secondary Energy¦Hydrogen | EJ/yr | Secondary Energy¦Hydrogen | demand_projection | hydrogen_allsect | 2050 | 0.10045 | Secondary Energy¦Hydrogen
Median | Low demand | ESP | Secondary Energy¦Hydrogen | EJ/yr | Secondary Energy¦Hydrogen | demand_projection | hydrogen_allsect | 2055 | 0.1142 | Secondary Energy¦Hydrogen
Median | Low demand | ESP | Secondary Energy¦Hydrogen | EJ/yr | Secondary Energy¦Hydrogen | demand_projection | hydrogen_allsect | 2060 | 0.15715 | Secondary Energy¦Hydrogen
Median | Low demand | ESP | Secondary Energy¦Hydrogen | EJ/yr | Secondary Energy¦Hydrogen | demand_projection | hydrogen_allsect | 2065 | 0.16645 | Secondary Energy¦Hydrogen
Median | Low demand | ESP | Secondary Energy¦Hydrogen | EJ/yr | Secondary Energy¦Hydrogen | demand_projection | hydrogen_allsect | 2070 | 0.17195 | Secondary Energy¦Hydrogen
Median | Low demand | ESP | Secondary Energy¦Hydrogen | EJ/yr | Secondary Energy¦Hydrogen | demand_projection | hydrogen_allsect | 2075 | 0.16515 | Secondary Energy¦Hydrogen
Median | Low demand | ESP | Secondary Energy¦Hydrogen | EJ/yr | Secondary Energy¦Hydrogen | demand_projection | hydrogen_allsect | 2080 | 0.15755 | Secondary Energy¦Hydrogen
Median | Low demand | ESP | Secondary Energy¦Hydrogen | EJ/yr | Secondary Energy¦Hydrogen | demand_projection | hydrogen_allsect | 2085 | 0.155 | Secondary Energy¦Hydrogen
Median | Low demand | ESP | Secondary Energy¦Hydrogen | EJ/yr | Secondary Energy¦Hydrogen | demand_projection | hydrogen_allsect | 2090 | 0.15125 | Secondary Energy¦Hydrogen
Median | Low demand | ESP | Secondary Energy¦Hydrogen | EJ/yr | Secondary Energy¦Hydrogen | demand_projection | hydrogen_allsect | 2095 | 0.15145 | Secondary Energy¦Hydrogen
Median | Low demand | ESP | Secondary Energy¦Hydrogen | EJ/yr | Secondary Energy¦Hydrogen | demand_projection | hydrogen_allsect | 2100 | 0.15115 | Secondary Energy¦Hydrogen
Median | Nationally Determined Contributions (NDCs) | ESP | Secondary Energy¦Hydrogen | EJ/yr | Secondary Energy¦Hydrogen | demand_projection | hydrogen_allsect | 2020 | 0.0059 | Secondary Energy¦Hydrogen
Median | Nationally Determined Contributions (NDCs) | ESP | Secondary Energy¦Hydrogen | EJ/yr | Secondary Energy¦Hydrogen | demand_projection | hydrogen_allsect | 2025 | 0.0259 | Secondary Energy¦Hydrogen
Median | Nationally Determined Contributions (NDCs) | ESP | Secondary Energy¦Hydrogen | EJ/yr | Secondary Energy¦Hydrogen | demand_projection | hydrogen_allsect | 2030 | 0.04735 | Secondary Energy¦Hydrogen
Median | Nationally Determined Contributions (NDCs) | ESP | Secondary Energy¦Hydrogen | EJ/yr | Secondary Energy¦Hydrogen | demand_projection | hydrogen_allsect | 2035 | 0.0688 | Secondary Energy¦Hydrogen
Median | Nationally Determined Contributions (NDCs) | ESP | Secondary Energy¦Hydrogen | EJ/yr | Secondary Energy¦Hydrogen | demand_projection | hydrogen_allsect | 2040 | 0.1099 | Secondary Energy¦Hydrogen
Median | Nationally Determined Contributions (NDCs) | ESP | Secondary Energy¦Hydrogen | EJ/yr | Secondary Energy¦Hydrogen | demand_projection | hydrogen_allsect | 2045 | 0.1835 | Secondary Energy¦Hydrogen
Median | Nationally Determined Contributions (NDCs) | ESP | Secondary Energy¦Hydrogen | EJ/yr | Secondary Energy¦Hydrogen | demand_projection | hydrogen_allsect | 2050 | 0.26085 | Secondary Energy¦Hydrogen
Median | Nationally Determined Contributions (NDCs) | ESP | Secondary Energy¦Hydrogen | EJ/yr | Secondary Energy¦Hydrogen | demand_projection | hydrogen_allsect | 2055 | 0.31695 | Secondary Energy¦Hydrogen
Median | Nationally Determined Contributions (NDCs) | ESP | Secondary Energy¦Hydrogen | EJ/yr | Secondary Energy¦Hydrogen | demand_projection | hydrogen_allsect | 2060 | 0.36755 | Secondary Energy¦Hydrogen
Median | Nationally Determined Contributions (NDCs) | ESP | Secondary Energy¦Hydrogen | EJ/yr | Secondary Energy¦Hydrogen | demand_projection | hydrogen_allsect | 2065 | 0.3585 | Secondary Energy¦Hydrogen
Median | Nationally Determined Contributions (NDCs) | ESP | Secondary Energy¦Hydrogen | EJ/yr | Secondary Energy¦Hydrogen | demand_projection | hydrogen_allsect | 2070 | 0.34155 | Secondary Energy¦Hydrogen
Median | Nationally Determined Contributions (NDCs) | ESP | Secondary Energy¦Hydrogen | EJ/yr | Secondary Energy¦Hydrogen | demand_projection | hydrogen_allsect | 2075 | 0.33015 | Secondary Energy¦Hydrogen
Median | Nationally Determined Contributions (NDCs) | ESP | Secondary Energy¦Hydrogen | EJ/yr | Secondary Energy¦Hydrogen | demand_projection | hydrogen_allsect | 2080 | 0.3163 | Secondary Energy¦Hydrogen
Median | Nationally Determined Contributions (NDCs) | ESP | Secondary Energy¦Hydrogen | EJ/yr | Secondary Energy¦Hydrogen | demand_projection | hydrogen_allsect | 2085 | 0.316 | Secondary Energy¦Hydrogen
Median | Nationally Determined Contributions (NDCs) | ESP | Secondary Energy¦Hydrogen | EJ/yr | Secondary Energy¦Hydrogen | demand_projection | hydrogen_allsect | 2090 | 0.31435 | Secondary Energy¦Hydrogen
Median | Nationally Determined Contributions (NDCs) | ESP | Secondary Energy¦Hydrogen | EJ/yr | Secondary Energy¦Hydrogen | demand_projection | hydrogen_allsect | 2095 | 0.30475 | Secondary Energy¦Hydrogen
Median | Nationally Determined Contributions (NDCs) | ESP | Secondary Energy¦Hydrogen | EJ/yr | Secondary Energy¦Hydrogen | demand_projection | hydrogen_allsect | 2100 | 0.29565 | Secondary Energy¦Hydrogen
Median | Net Zero 2050 | ESP | Secondary Energy¦Hydrogen | EJ/yr | Secondary Energy¦Hydrogen | demand_projection | hydrogen_allsect | 2020 | 0.006 | Secondary Energy¦Hydrogen
Median | Net Zero 2050 | ESP | Secondary Energy¦Hydrogen | EJ/yr | Secondary Energy¦Hydrogen | demand_projection | hydrogen_allsect | 2025 | 0.02665 | Secondary Energy¦Hydrogen
Median | Net Zero 2050 | ESP | Secondary Energy¦Hydrogen | EJ/yr | Secondary Energy¦Hydrogen | demand_projection | hydrogen_allsect | 2030 | 0.06425 | Secondary Energy¦Hydrogen
Median | Net Zero 2050 | ESP | Secondary Energy¦Hydrogen | EJ/yr | Secondary Energy¦Hydrogen | demand_projection | hydrogen_allsect | 2035 | 0.1282 | Secondary Energy¦Hydrogen
Median | Net Zero 2050 | ESP | Secondary Energy¦Hydrogen | EJ/yr | Secondary Energy¦Hydrogen | demand_projection | hydrogen_allsect | 2040 | 0.2074 | Secondary Energy¦Hydrogen
Median | Net Zero 2050 | ESP | Secondary Energy¦Hydrogen | EJ/yr | Secondary Energy¦Hydrogen | demand_projection | hydrogen_allsect | 2045 | 0.2918 | Secondary Energy¦Hydrogen
Median | Net Zero 2050 | ESP | Secondary Energy¦Hydrogen | EJ/yr | Secondary Energy¦Hydrogen | demand_projection | hydrogen_allsect | 2050 | 0.3583 | Secondary Energy¦Hydrogen
Median | Net Zero 2050 | ESP | Secondary Energy¦Hydrogen | EJ/yr | Secondary Energy¦Hydrogen | demand_projection | hydrogen_allsect | 2055 | 0.3901 | Secondary Energy¦Hydrogen
Median | Net Zero 2050 | ESP | Secondary Energy¦Hydrogen | EJ/yr | Secondary Energy¦Hydrogen | demand_projection | hydrogen_allsect | 2060 | 0.40945 | Secondary Energy¦Hydrogen
Median | Net Zero 2050 | ESP | Secondary Energy¦Hydrogen | EJ/yr | Secondary Energy¦Hydrogen | demand_projection | hydrogen_allsect | 2065 | 0.3892 | Secondary Energy¦Hydrogen
Median | Net Zero 2050 | ESP | Secondary Energy¦Hydrogen | EJ/yr | Secondary Energy¦Hydrogen | demand_projection | hydrogen_allsect | 2070 | 0.36235 | Secondary Energy¦Hydrogen
Median | Net Zero 2050 | ESP | Secondary Energy¦Hydrogen | EJ/yr | Secondary Energy¦Hydrogen | demand_projection | hydrogen_allsect | 2075 | 0.35825 | Secondary Energy¦Hydrogen
Median | Net Zero 2050 | ESP | Secondary Energy¦Hydrogen | EJ/yr | Secondary Energy¦Hydrogen | demand_projection | hydrogen_allsect | 2080 | 0.3522 | Secondary Energy¦Hydrogen
Median | Net Zero 2050 | ESP | Secondary Energy¦Hydrogen | EJ/yr | Secondary Energy¦Hydrogen | demand_projection | hydrogen_allsect | 2085 | 0.3619 | Secondary Energy¦Hydrogen
Median | Net Zero 2050 | ESP | Secondary Energy¦Hydrogen | EJ/yr | Secondary Energy¦Hydrogen | demand_projection | hydrogen_allsect | 2090 | 0.3714 | Secondary Energy¦Hydrogen
Median | Net Zero 2050 | ESP | Secondary Energy¦Hydrogen | EJ/yr | Secondary Energy¦Hydrogen | demand_projection | hydrogen_allsect | 2095 | 0.36335 | Secondary Energy¦Hydrogen
Median | Net Zero 2050 | ESP | Secondary Energy¦Hydrogen | EJ/yr | Secondary Energy¦Hydrogen | demand_projection | hydrogen_allsect | 2100 | 0.3564 | Secondary Energy¦Hydrogen
Median | Below 2°C | ESP | Carbon Sequestration¦CCS | Mt CO2/yr | Carbon Sequestration¦CCS | CCS potential | na | 2020 | 0 | Carbon Sequestration¦CCS
Median | Below 2°C | ESP | Carbon Sequestration¦CCS | Mt CO2/yr | Carbon Sequestration¦CCS | CCS potential | na | 2025 | 0.2138 | Carbon Sequestration¦CCS
Median | Below 2°C | ESP | Carbon Sequestration¦CCS | Mt CO2/yr | Carbon Sequestration¦CCS | CCS potential | na | 2030 | 1.7668 | Carbon Sequestration¦CCS
Median | Below 2°C | ESP | Carbon Sequestration¦CCS | Mt CO2/yr | Carbon Sequestration¦CCS | CCS potential | na | 2035 | 5.3887 | Carbon Sequestration¦CCS
Median | Below 2°C | ESP | Carbon Sequestration¦CCS | Mt CO2/yr | Carbon Sequestration¦CCS | CCS potential | na | 2040 | 11.0235 | Carbon Sequestration¦CCS
Median | Below 2°C | ESP | Carbon Sequestration¦CCS | Mt CO2/yr | Carbon Sequestration¦CCS | CCS potential | na | 2045 | 16.5906 | Carbon Sequestration¦CCS
Median | Below 2°C | ESP | Carbon Sequestration¦CCS | Mt CO2/yr | Carbon Sequestration¦CCS | CCS potential | na | 2050 | 20.2974 | Carbon Sequestration¦CCS
Median | Below 2°C | ESP | Carbon Sequestration¦CCS | Mt CO2/yr | Carbon Sequestration¦CCS | CCS potential | na | 2055 | 20.3444 | Carbon Sequestration¦CCS
Median | Below 2°C | ESP | Carbon Sequestration¦CCS | Mt CO2/yr | Carbon Sequestration¦CCS | CCS potential | na | 2060 | 19.5265 | Carbon Sequestration¦CCS
Median | Below 2°C | ESP | Carbon Sequestration¦CCS | Mt CO2/yr | Carbon Sequestration¦CCS | CCS potential | na | 2065 | 18.0252 | Carbon Sequestration¦CCS
Median | Below 2°C | ESP | Carbon Sequestration¦CCS | Mt CO2/yr | Carbon Sequestration¦CCS | CCS potential | na | 2070 | 16.4034 | Carbon Sequestration¦CCS
Median | Below 2°C | ESP | Carbon Sequestration¦CCS | Mt CO2/yr | Carbon Sequestration¦CCS | CCS potential | na | 2075 | 15.9494 | Carbon Sequestration¦CCS
Median | Below 2°C | ESP | Carbon Sequestration¦CCS | Mt CO2/yr | Carbon Sequestration¦CCS | CCS potential | na | 2080 | 15.4053 | Carbon Sequestration¦CCS
Median | Below 2°C | ESP | Carbon Sequestration¦CCS | Mt CO2/yr | Carbon Sequestration¦CCS | CCS potential | na | 2085 | 16.1321 | Carbon Sequestration¦CCS
Median | Below 2°C | ESP | Carbon Sequestration¦CCS | Mt CO2/yr | Carbon Sequestration¦CCS | CCS potential | na | 2090 | 16.7631 | Carbon Sequestration¦CCS
Median | Below 2°C | ESP | Carbon Sequestration¦CCS | Mt CO2/yr | Carbon Sequestration¦CCS | CCS potential | na | 2095 | 16.5408 | Carbon Sequestration¦CCS
Median | Below 2°C | ESP | Carbon Sequestration¦CCS | Mt CO2/yr | Carbon Sequestration¦CCS | CCS potential | na | 2100 | 16.3921 | Carbon Sequestration¦CCS
Median | Current Policies | ESP | Carbon Sequestration¦CCS | Mt CO2/yr | Carbon Sequestration¦CCS | CCS potential | na | 2020 | 0 | Carbon Sequestration¦CCS
Median | Current Policies | ESP | Carbon Sequestration¦CCS | Mt CO2/yr | Carbon Sequestration¦CCS | CCS potential | na | 2025 | 0.13895 | Carbon Sequestration¦CCS
Median | Current Policies | ESP | Carbon Sequestration¦CCS | Mt CO2/yr | Carbon Sequestration¦CCS | CCS potential | na | 2030 | 0.15945 | Carbon Sequestration¦CCS
Median | Current Policies | ESP | Carbon Sequestration¦CCS | Mt CO2/yr | Carbon Sequestration¦CCS | CCS potential | na | 2035 | 0.1704 | Carbon Sequestration¦CCS
Median | Current Policies | ESP | Carbon Sequestration¦CCS | Mt CO2/yr | Carbon Sequestration¦CCS | CCS potential | na | 2040 | 0.18255 | Carbon Sequestration¦CCS
Median | Current Policies | ESP | Carbon Sequestration¦CCS | Mt CO2/yr | Carbon Sequestration¦CCS | CCS potential | na | 2045 | 0.1946 | Carbon Sequestration¦CCS
Median | Current Policies | ESP | Carbon Sequestration¦CCS | Mt CO2/yr | Carbon Sequestration¦CCS | CCS potential | na | 2050 | 0.1923 | Carbon Sequestration¦CCS
Median | Current Policies | ESP | Carbon Sequestration¦CCS | Mt CO2/yr | Carbon Sequestration¦CCS | CCS potential | na | 2055 | 0.186 | Carbon Sequestration¦CCS
Median | Current Policies | ESP | Carbon Sequestration¦CCS | Mt CO2/yr | Carbon Sequestration¦CCS | CCS potential | na | 2060 | 0.1642 | Carbon Sequestration¦CCS
Median | Current Policies | ESP | Carbon Sequestration¦CCS | Mt CO2/yr | Carbon Sequestration¦CCS | CCS potential | na | 2065 | 0.11245 | Carbon Sequestration¦CCS
Median | Current Policies | ESP | Carbon Sequestration¦CCS | Mt CO2/yr | Carbon Sequestration¦CCS | CCS potential | na | 2070 | 0.05955 | Carbon Sequestration¦CCS
Median | Current Policies | ESP | Carbon Sequestration¦CCS | Mt CO2/yr | Carbon Sequestration¦CCS | CCS potential | na | 2075 | 0.02955 | Carbon Sequestration¦CCS
Median | Current Policies | ESP | Carbon Sequestration¦CCS | Mt CO2/yr | Carbon Sequestration¦CCS | CCS potential | na | 2080 | 0 | Carbon Sequestration¦CCS
Median | Current Policies | ESP | Carbon Sequestration¦CCS | Mt CO2/yr | Carbon Sequestration¦CCS | CCS potential | na | 2085 | 0 | Carbon Sequestration¦CCS
Median | Current Policies | ESP | Carbon Sequestration¦CCS | Mt CO2/yr | Carbon Sequestration¦CCS | CCS potential | na | 2090 | 0 | Carbon Sequestration¦CCS
Median | Current Policies | ESP | Carbon Sequestration¦CCS | Mt CO2/yr | Carbon Sequestration¦CCS | CCS potential | na | 2095 | 0 | Carbon Sequestration¦CCS
Median | Current Policies | ESP | Carbon Sequestration¦CCS | Mt CO2/yr | Carbon Sequestration¦CCS | CCS potential | na | 2100 | 0 | Carbon Sequestration¦CCS
Median | Delayed transition | ESP | Carbon Sequestration¦CCS | Mt CO2/yr | Carbon Sequestration¦CCS | CCS potential | na | 2020 | 0 | Carbon Sequestration¦CCS
Median | Delayed transition | ESP | Carbon Sequestration¦CCS | Mt CO2/yr | Carbon Sequestration¦CCS | CCS potential | na | 2025 | 0.1446 | Carbon Sequestration¦CCS
Median | Delayed transition | ESP | Carbon Sequestration¦CCS | Mt CO2/yr | Carbon Sequestration¦CCS | CCS potential | na | 2030 | 0.16505 | Carbon Sequestration¦CCS
Median | Delayed transition | ESP | Carbon Sequestration¦CCS | Mt CO2/yr | Carbon Sequestration¦CCS | CCS potential | na | 2035 | 0.97705 | Carbon Sequestration¦CCS
Median | Delayed transition | ESP | Carbon Sequestration¦CCS | Mt CO2/yr | Carbon Sequestration¦CCS | CCS potential | na | 2040 | 15.9464 | Carbon Sequestration¦CCS
Median | Delayed transition | ESP | Carbon Sequestration¦CCS | Mt CO2/yr | Carbon Sequestration¦CCS | CCS potential | na | 2045 | 42.2659 | Carbon Sequestration¦CCS
Median | Delayed transition | ESP | Carbon Sequestration¦CCS | Mt CO2/yr | Carbon Sequestration¦CCS | CCS potential | na | 2050 | 54.0029 | Carbon Sequestration¦CCS
Median | Delayed transition | ESP | Carbon Sequestration¦CCS | Mt CO2/yr | Carbon Sequestration¦CCS | CCS potential | na | 2055 | 59.3273 | Carbon Sequestration¦CCS
Median | Delayed transition | ESP | Carbon Sequestration¦CCS | Mt CO2/yr | Carbon Sequestration¦CCS | CCS potential | na | 2060 | 56.7807 | Carbon Sequestration¦CCS
Median | Delayed transition | ESP | Carbon Sequestration¦CCS | Mt CO2/yr | Carbon Sequestration¦CCS | CCS potential | na | 2065 | 55.6596 | Carbon Sequestration¦CCS
Median | Delayed transition | ESP | Carbon Sequestration¦CCS | Mt CO2/yr | Carbon Sequestration¦CCS | CCS potential | na | 2070 | 54.1713 | Carbon Sequestration¦CCS
Median | Delayed transition | ESP | Carbon Sequestration¦CCS | Mt CO2/yr | Carbon Sequestration¦CCS | CCS potential | na | 2075 | 49.3248 | Carbon Sequestration¦CCS
Median | Delayed transition | ESP | Carbon Sequestration¦CCS | Mt CO2/yr | Carbon Sequestration¦CCS | CCS potential | na | 2080 | 44.2003 | Carbon Sequestration¦CCS
Median | Delayed transition | ESP | Carbon Sequestration¦CCS | Mt CO2/yr | Carbon Sequestration¦CCS | CCS potential | na | 2085 | 37.7114 | Carbon Sequestration¦CCS
Median | Delayed transition | ESP | Carbon Sequestration¦CCS | Mt CO2/yr | Carbon Sequestration¦CCS | CCS potential | na | 2090 | 30.9971 | Carbon Sequestration¦CCS
Median | Delayed transition | ESP | Carbon Sequestration¦CCS | Mt CO2/yr | Carbon Sequestration¦CCS | CCS potential | na | 2095 | 29.4566 | Carbon Sequestration¦CCS
Median | Delayed transition | ESP | Carbon Sequestration¦CCS | Mt CO2/yr | Carbon Sequestration¦CCS | CCS potential | na | 2100 | 27.9901 | Carbon Sequestration¦CCS
Median | Fragmented World | ESP | Carbon Sequestration¦CCS | Mt CO2/yr | Carbon Sequestration¦CCS | CCS potential | na | 2020 | 0 | Carbon Sequestration¦CCS
Median | Fragmented World | ESP | Carbon Sequestration¦CCS | Mt CO2/yr | Carbon Sequestration¦CCS | CCS potential | na | 2025 | 0.14355 | Carbon Sequestration¦CCS
Median | Fragmented World | ESP | Carbon Sequestration¦CCS | Mt CO2/yr | Carbon Sequestration¦CCS | CCS potential | na | 2030 | 0.16285 | Carbon Sequestration¦CCS
Median | Fragmented World | ESP | Carbon Sequestration¦CCS | Mt CO2/yr | Carbon Sequestration¦CCS | CCS potential | na | 2035 | 0.60305 | Carbon Sequestration¦CCS
Median | Fragmented World | ESP | Carbon Sequestration¦CCS | Mt CO2/yr | Carbon Sequestration¦CCS | CCS potential | na | 2040 | 3.6854 | Carbon Sequestration¦CCS
Median | Fragmented World | ESP | Carbon Sequestration¦CCS | Mt CO2/yr | Carbon Sequestration¦CCS | CCS potential | na | 2045 | 7.7946 | Carbon Sequestration¦CCS
Median | Fragmented World | ESP | Carbon Sequestration¦CCS | Mt CO2/yr | Carbon Sequestration¦CCS | CCS potential | na | 2050 | 11.6603 | Carbon Sequestration¦CCS
Median | Fragmented World | ESP | Carbon Sequestration¦CCS | Mt CO2/yr | Carbon Sequestration¦CCS | CCS potential | na | 2055 | 12.7663 | Carbon Sequestration¦CCS
Median | Fragmented World | ESP | Carbon Sequestration¦CCS | Mt CO2/yr | Carbon Sequestration¦CCS | CCS potential | na | 2060 | 13.0854 | Carbon Sequestration¦CCS
Median | Fragmented World | ESP | Carbon Sequestration¦CCS | Mt CO2/yr | Carbon Sequestration¦CCS | CCS potential | na | 2065 | 12.7634 | Carbon Sequestration¦CCS
Median | Fragmented World | ESP | Carbon Sequestration¦CCS | Mt CO2/yr | Carbon Sequestration¦CCS | CCS potential | na | 2070 | 12.3618 | Carbon Sequestration¦CCS
Median | Fragmented World | ESP | Carbon Sequestration¦CCS | Mt CO2/yr | Carbon Sequestration¦CCS | CCS potential | na | 2075 | 10.5498 | Carbon Sequestration¦CCS
Median | Fragmented World | ESP | Carbon Sequestration¦CCS | Mt CO2/yr | Carbon Sequestration¦CCS | CCS potential | na | 2080 | 8.7556 | Carbon Sequestration¦CCS
Median | Fragmented World | ESP | Carbon Sequestration¦CCS | Mt CO2/yr | Carbon Sequestration¦CCS | CCS potential | na | 2085 | 8.882 | Carbon Sequestration¦CCS
Median | Fragmented World | ESP | Carbon Sequestration¦CCS | Mt CO2/yr | Carbon Sequestration¦CCS | CCS potential | na | 2090 | 8.9491 | Carbon Sequestration¦CCS
Median | Fragmented World | ESP | Carbon Sequestration¦CCS | Mt CO2/yr | Carbon Sequestration¦CCS | CCS potential | na | 2095 | 9.2788 | Carbon Sequestration¦CCS
Median | Fragmented World | ESP | Carbon Sequestration¦CCS | Mt CO2/yr | Carbon Sequestration¦CCS | CCS potential | na | 2100 | 9.6191 | Carbon Sequestration¦CCS
Median | Low demand | ESP | Carbon Sequestration¦CCS | Mt CO2/yr | Carbon Sequestration¦CCS | CCS potential | na | 2020 | 0 | Carbon Sequestration¦CCS
Median | Low demand | ESP | Carbon Sequestration¦CCS | Mt CO2/yr | Carbon Sequestration¦CCS | CCS potential | na | 2025 | 0.27105 | Carbon Sequestration¦CCS
Median | Low demand | ESP | Carbon Sequestration¦CCS | Mt CO2/yr | Carbon Sequestration¦CCS | CCS potential | na | 2030 | 5.8373 | Carbon Sequestration¦CCS
Median | Low demand | ESP | Carbon Sequestration¦CCS | Mt CO2/yr | Carbon Sequestration¦CCS | CCS potential | na | 2035 | 14.1364 | Carbon Sequestration¦CCS
Median | Low demand | ESP | Carbon Sequestration¦CCS | Mt CO2/yr | Carbon Sequestration¦CCS | CCS potential | na | 2040 | 24.2825 | Carbon Sequestration¦CCS
Median | Low demand | ESP | Carbon Sequestration¦CCS | Mt CO2/yr | Carbon Sequestration¦CCS | CCS potential | na | 2045 | 33.671 | Carbon Sequestration¦CCS
Median | Low demand | ESP | Carbon Sequestration¦CCS | Mt CO2/yr | Carbon Sequestration¦CCS | CCS potential | na | 2050 | 40.8508 | Carbon Sequestration¦CCS
Median | Low demand | ESP | Carbon Sequestration¦CCS | Mt CO2/yr | Carbon Sequestration¦CCS | CCS potential | na | 2055 | 43.5991 | Carbon Sequestration¦CCS
Median | Low demand | ESP | Carbon Sequestration¦CCS | Mt CO2/yr | Carbon Sequestration¦CCS | CCS potential | na | 2060 | 44.4963 | Carbon Sequestration¦CCS
Median | Low demand | ESP | Carbon Sequestration¦CCS | Mt CO2/yr | Carbon Sequestration¦CCS | CCS potential | na | 2065 | 43.9539 | Carbon Sequestration¦CCS
Median | Low demand | ESP | Carbon Sequestration¦CCS | Mt CO2/yr | Carbon Sequestration¦CCS | CCS potential | na | 2070 | 43.0972 | Carbon Sequestration¦CCS
Median | Low demand | ESP | Carbon Sequestration¦CCS | Mt CO2/yr | Carbon Sequestration¦CCS | CCS potential | na | 2075 | 43.2421 | Carbon Sequestration¦CCS
Median | Low demand | ESP | Carbon Sequestration¦CCS | Mt CO2/yr | Carbon Sequestration¦CCS | CCS potential | na | 2080 | 43.1022 | Carbon Sequestration¦CCS
Median | Low demand | ESP | Carbon Sequestration¦CCS | Mt CO2/yr | Carbon Sequestration¦CCS | CCS potential | na | 2085 | 42.8843 | Carbon Sequestration¦CCS
Median | Low demand | ESP | Carbon Sequestration¦CCS | Mt CO2/yr | Carbon Sequestration¦CCS | CCS potential | na | 2090 | 42.3421 | Carbon Sequestration¦CCS
Median | Low demand | ESP | Carbon Sequestration¦CCS | Mt CO2/yr | Carbon Sequestration¦CCS | CCS potential | na | 2095 | 40.8718 | Carbon Sequestration¦CCS
Median | Low demand | ESP | Carbon Sequestration¦CCS | Mt CO2/yr | Carbon Sequestration¦CCS | CCS potential | na | 2100 | 39.5222 | Carbon Sequestration¦CCS
Median | Nationally Determined Contributions (NDCs) | ESP | Carbon Sequestration¦CCS | Mt CO2/yr | Carbon Sequestration¦CCS | CCS potential | na | 2020 | 0 | Carbon Sequestration¦CCS
Median | Nationally Determined Contributions (NDCs) | ESP | Carbon Sequestration¦CCS | Mt CO2/yr | Carbon Sequestration¦CCS | CCS potential | na | 2025 | 0.2638 | Carbon Sequestration¦CCS
Median | Nationally Determined Contributions (NDCs) | ESP | Carbon Sequestration¦CCS | Mt CO2/yr | Carbon Sequestration¦CCS | CCS potential | na | 2030 | 2.2011 | Carbon Sequestration¦CCS
Median | Nationally Determined Contributions (NDCs) | ESP | Carbon Sequestration¦CCS | Mt CO2/yr | Carbon Sequestration¦CCS | CCS potential | na | 2035 | 5.8965 | Carbon Sequestration¦CCS
Median | Nationally Determined Contributions (NDCs) | ESP | Carbon Sequestration¦CCS | Mt CO2/yr | Carbon Sequestration¦CCS | CCS potential | na | 2040 | 11.0354 | Carbon Sequestration¦CCS
Median | Nationally Determined Contributions (NDCs) | ESP | Carbon Sequestration¦CCS | Mt CO2/yr | Carbon Sequestration¦CCS | CCS potential | na | 2045 | 13.6912 | Carbon Sequestration¦CCS
Median | Nationally Determined Contributions (NDCs) | ESP | Carbon Sequestration¦CCS | Mt CO2/yr | Carbon Sequestration¦CCS | CCS potential | na | 2050 | 16.1701 | Carbon Sequestration¦CCS
Median | Nationally Determined Contributions (NDCs) | ESP | Carbon Sequestration¦CCS | Mt CO2/yr | Carbon Sequestration¦CCS | CCS potential | na | 2055 | 16.7293 | Carbon Sequestration¦CCS
Median | Nationally Determined Contributions (NDCs) | ESP | Carbon Sequestration¦CCS | Mt CO2/yr | Carbon Sequestration¦CCS | CCS potential | na | 2060 | 15.8254 | Carbon Sequestration¦CCS
Median | Nationally Determined Contributions (NDCs) | ESP | Carbon Sequestration¦CCS | Mt CO2/yr | Carbon Sequestration¦CCS | CCS potential | na | 2065 | 14.2402 | Carbon Sequestration¦CCS
Median | Nationally Determined Contributions (NDCs) | ESP | Carbon Sequestration¦CCS | Mt CO2/yr | Carbon Sequestration¦CCS | CCS potential | na | 2070 | 12.5604 | Carbon Sequestration¦CCS
Median | Nationally Determined Contributions (NDCs) | ESP | Carbon Sequestration¦CCS | Mt CO2/yr | Carbon Sequestration¦CCS | CCS potential | na | 2075 | 9.5868 | Carbon Sequestration¦CCS
Median | Nationally Determined Contributions (NDCs) | ESP | Carbon Sequestration¦CCS | Mt CO2/yr | Carbon Sequestration¦CCS | CCS potential | na | 2080 | 6.7344 | Carbon Sequestration¦CCS
Median | Nationally Determined Contributions (NDCs) | ESP | Carbon Sequestration¦CCS | Mt CO2/yr | Carbon Sequestration¦CCS | CCS potential | na | 2085 | 6.5879 | Carbon Sequestration¦CCS
Median | Nationally Determined Contributions (NDCs) | ESP | Carbon Sequestration¦CCS | Mt CO2/yr | Carbon Sequestration¦CCS | CCS potential | na | 2090 | 6.4239 | Carbon Sequestration¦CCS
Median | Nationally Determined Contributions (NDCs) | ESP | Carbon Sequestration¦CCS | Mt CO2/yr | Carbon Sequestration¦CCS | CCS potential | na | 2095 | 7.4714 | Carbon Sequestration¦CCS
Median | Nationally Determined Contributions (NDCs) | ESP | Carbon Sequestration¦CCS | Mt CO2/yr | Carbon Sequestration¦CCS | CCS potential | na | 2100 | 8.5058 | Carbon Sequestration¦CCS
Median | Net Zero 2050 | ESP | Carbon Sequestration¦CCS | Mt CO2/yr | Carbon Sequestration¦CCS | CCS potential | na | 2020 | 0 | Carbon Sequestration¦CCS
Median | Net Zero 2050 | ESP | Carbon Sequestration¦CCS | Mt CO2/yr | Carbon Sequestration¦CCS | CCS potential | na | 2025 | 0.27765 | Carbon Sequestration¦CCS
Median | Net Zero 2050 | ESP | Carbon Sequestration¦CCS | Mt CO2/yr | Carbon Sequestration¦CCS | CCS potential | na | 2030 | 10.516 | Carbon Sequestration¦CCS
Median | Net Zero 2050 | ESP | Carbon Sequestration¦CCS | Mt CO2/yr | Carbon Sequestration¦CCS | CCS potential | na | 2035 | 31.7177 | Carbon Sequestration¦CCS
Median | Net Zero 2050 | ESP | Carbon Sequestration¦CCS | Mt CO2/yr | Carbon Sequestration¦CCS | CCS potential | na | 2040 | 54.612 | Carbon Sequestration¦CCS
Median | Net Zero 2050 | ESP | Carbon Sequestration¦CCS | Mt CO2/yr | Carbon Sequestration¦CCS | CCS potential | na | 2045 | 63.0868 | Carbon Sequestration¦CCS
Median | Net Zero 2050 | ESP | Carbon Sequestration¦CCS | Mt CO2/yr | Carbon Sequestration¦CCS | CCS potential | na | 2050 | 66.2319 | Carbon Sequestration¦CCS
Median | Net Zero 2050 | ESP | Carbon Sequestration¦CCS | Mt CO2/yr | Carbon Sequestration¦CCS | CCS potential | na | 2055 | 65.6305 | Carbon Sequestration¦CCS
Median | Net Zero 2050 | ESP | Carbon Sequestration¦CCS | Mt CO2/yr | Carbon Sequestration¦CCS | CCS potential | na | 2060 | 61.7575 | Carbon Sequestration¦CCS
Median | Net Zero 2050 | ESP | Carbon Sequestration¦CCS | Mt CO2/yr | Carbon Sequestration¦CCS | CCS potential | na | 2065 | 55.0316 | Carbon Sequestration¦CCS
Median | Net Zero 2050 | ESP | Carbon Sequestration¦CCS | Mt CO2/yr | Carbon Sequestration¦CCS | CCS potential | na | 2070 | 47.9181 | Carbon Sequestration¦CCS
Median | Net Zero 2050 | ESP | Carbon Sequestration¦CCS | Mt CO2/yr | Carbon Sequestration¦CCS | CCS potential | na | 2075 | 43.5276 | Carbon Sequestration¦CCS
Median | Net Zero 2050 | ESP | Carbon Sequestration¦CCS | Mt CO2/yr | Carbon Sequestration¦CCS | CCS potential | na | 2080 | 38.8802 | Carbon Sequestration¦CCS
Median | Net Zero 2050 | ESP | Carbon Sequestration¦CCS | Mt CO2/yr | Carbon Sequestration¦CCS | CCS potential | na | 2085 | 40.3825 | Carbon Sequestration¦CCS
Median | Net Zero 2050 | ESP | Carbon Sequestration¦CCS | Mt CO2/yr | Carbon Sequestration¦CCS | CCS potential | na | 2090 | 41.876 | Carbon Sequestration¦CCS
Median | Net Zero 2050 | ESP | Carbon Sequestration¦CCS | Mt CO2/yr | Carbon Sequestration¦CCS | CCS potential | na | 2095 | 42.1753 | Carbon Sequestration¦CCS
Median | Net Zero 2050 | ESP | Carbon Sequestration¦CCS | Mt CO2/yr | Carbon Sequestration¦CCS | CCS potential | na | 2100 | 42.5266 | Carbon Sequestration¦CCS
Median | Below 2°C | ESP | Emissions¦CO2 | Mt CO2/yr | Emissions¦CO2 | scenarios - CO2 abatement | CO2 | 2020 | 205.1169 | Emissions¦CO2
Median | Below 2°C | ESP | Emissions¦CO2 | Mt CO2/yr | Emissions¦CO2 | scenarios - CO2 abatement | CO2 | 2025 | 186.9736 | Emissions¦CO2
Median | Below 2°C | ESP | Emissions¦CO2 | Mt CO2/yr | Emissions¦CO2 | scenarios - CO2 abatement | CO2 | 2030 | 140.4027 | Emissions¦CO2
Median | Below 2°C | ESP | Emissions¦CO2 | Mt CO2/yr | Emissions¦CO2 | scenarios - CO2 abatement | CO2 | 2035 | 83.9643 | Emissions¦CO2
Median | Below 2°C | ESP | Emissions¦CO2 | Mt CO2/yr | Emissions¦CO2 | scenarios - CO2 abatement | CO2 | 2040 | 35.4561 | Emissions¦CO2
Median | Below 2°C | ESP | Emissions¦CO2 | Mt CO2/yr | Emissions¦CO2 | scenarios - CO2 abatement | CO2 | 2045 | -1.3952 | Emissions¦CO2
Median | Below 2°C | ESP | Emissions¦CO2 | Mt CO2/yr | Emissions¦CO2 | scenarios - CO2 abatement | CO2 | 2050 | -26.6698 | Emissions¦CO2
Median | Below 2°C | ESP | Emissions¦CO2 | Mt CO2/yr | Emissions¦CO2 | scenarios - CO2 abatement | CO2 | 2055 | -37.8493 | Emissions¦CO2
Median | Below 2°C | ESP | Emissions¦CO2 | Mt CO2/yr | Emissions¦CO2 | scenarios - CO2 abatement | CO2 | 2060 | -49.2171 | Emissions¦CO2
Median | Below 2°C | ESP | Emissions¦CO2 | Mt CO2/yr | Emissions¦CO2 | scenarios - CO2 abatement | CO2 | 2065 | -51.5053 | Emissions¦CO2
Median | Below 2°C | ESP | Emissions¦CO2 | Mt CO2/yr | Emissions¦CO2 | scenarios - CO2 abatement | CO2 | 2070 | -53.5397 | Emissions¦CO2
Median | Below 2°C | ESP | Emissions¦CO2 | Mt CO2/yr | Emissions¦CO2 | scenarios - CO2 abatement | CO2 | 2075 | -54.5451 | Emissions¦CO2
Median | Below 2°C | ESP | Emissions¦CO2 | Mt CO2/yr | Emissions¦CO2 | scenarios - CO2 abatement | CO2 | 2080 | -55.5132 | Emissions¦CO2
Median | Below 2°C | ESP | Emissions¦CO2 | Mt CO2/yr | Emissions¦CO2 | scenarios - CO2 abatement | CO2 | 2085 | -56.6983 | Emissions¦CO2
Median | Below 2°C | ESP | Emissions¦CO2 | Mt CO2/yr | Emissions¦CO2 | scenarios - CO2 abatement | CO2 | 2090 | -57.831 | Emissions¦CO2
Median | Below 2°C | ESP | Emissions¦CO2 | Mt CO2/yr | Emissions¦CO2 | scenarios - CO2 abatement | CO2 | 2095 | -55.9536 | Emissions¦CO2
Median | Below 2°C | ESP | Emissions¦CO2 | Mt CO2/yr | Emissions¦CO2 | scenarios - CO2 abatement | CO2 | 2100 | -54.0737 | Emissions¦CO2
Median | Current Policies | ESP | Emissions¦CO2 | Mt CO2/yr | Emissions¦CO2 | scenarios - CO2 abatement | CO2 | 2020 | 204.9248 | Emissions¦CO2
Median | Current Policies | ESP | Emissions¦CO2 | Mt CO2/yr | Emissions¦CO2 | scenarios - CO2 abatement | CO2 | 2025 | 193.3978 | Emissions¦CO2
Median | Current Policies | ESP | Emissions¦CO2 | Mt CO2/yr | Emissions¦CO2 | scenarios - CO2 abatement | CO2 | 2030 | 166.3708 | Emissions¦CO2
Median | Current Policies | ESP | Emissions¦CO2 | Mt CO2/yr | Emissions¦CO2 | scenarios - CO2 abatement | CO2 | 2035 | 133.3922 | Emissions¦CO2
Median | Current Policies | ESP | Emissions¦CO2 | Mt CO2/yr | Emissions¦CO2 | scenarios - CO2 abatement | CO2 | 2040 | 107.8516 | Emissions¦CO2
Median | Current Policies | ESP | Emissions¦CO2 | Mt CO2/yr | Emissions¦CO2 | scenarios - CO2 abatement | CO2 | 2045 | 89.5874 | Emissions¦CO2
Median | Current Policies | ESP | Emissions¦CO2 | Mt CO2/yr | Emissions¦CO2 | scenarios - CO2 abatement | CO2 | 2050 | 80.2533 | Emissions¦CO2
Median | Current Policies | ESP | Emissions¦CO2 | Mt CO2/yr | Emissions¦CO2 | scenarios - CO2 abatement | CO2 | 2055 | 66.5648 | Emissions¦CO2
Median | Current Policies | ESP | Emissions¦CO2 | Mt CO2/yr | Emissions¦CO2 | scenarios - CO2 abatement | CO2 | 2060 | 56.0284 | Emissions¦CO2
Median | Current Policies | ESP | Emissions¦CO2 | Mt CO2/yr | Emissions¦CO2 | scenarios - CO2 abatement | CO2 | 2065 | 50.0615 | Emissions¦CO2
Median | Current Policies | ESP | Emissions¦CO2 | Mt CO2/yr | Emissions¦CO2 | scenarios - CO2 abatement | CO2 | 2070 | 44.3219 | Emissions¦CO2
Median | Current Policies | ESP | Emissions¦CO2 | Mt CO2/yr | Emissions¦CO2 | scenarios - CO2 abatement | CO2 | 2075 | 37.0025 | Emissions¦CO2
Median | Current Policies | ESP | Emissions¦CO2 | Mt CO2/yr | Emissions¦CO2 | scenarios - CO2 abatement | CO2 | 2080 | 29.6749 | Emissions¦CO2
Median | Current Policies | ESP | Emissions¦CO2 | Mt CO2/yr | Emissions¦CO2 | scenarios - CO2 abatement | CO2 | 2085 | 23.1701 | Emissions¦CO2
Median | Current Policies | ESP | Emissions¦CO2 | Mt CO2/yr | Emissions¦CO2 | scenarios - CO2 abatement | CO2 | 2090 | 16.6089 | Emissions¦CO2
Median | Current Policies | ESP | Emissions¦CO2 | Mt CO2/yr | Emissions¦CO2 | scenarios - CO2 abatement | CO2 | 2095 | 14.917 | Emissions¦CO2
Median | Current Policies | ESP | Emissions¦CO2 | Mt CO2/yr | Emissions¦CO2 | scenarios - CO2 abatement | CO2 | 2100 | 13.35 | Emissions¦CO2
Median | Delayed transition | ESP | Emissions¦CO2 | Mt CO2/yr | Emissions¦CO2 | scenarios - CO2 abatement | CO2 | 2020 | 206.3106 | Emissions¦CO2
Median | Delayed transition | ESP | Emissions¦CO2 | Mt CO2/yr | Emissions¦CO2 | scenarios - CO2 abatement | CO2 | 2025 | 196.3768 | Emissions¦CO2
Median | Delayed transition | ESP | Emissions¦CO2 | Mt CO2/yr | Emissions¦CO2 | scenarios - CO2 abatement | CO2 | 2030 | 170.4529 | Emissions¦CO2
Median | Delayed transition | ESP | Emissions¦CO2 | Mt CO2/yr | Emissions¦CO2 | scenarios - CO2 abatement | CO2 | 2035 | 113.1111 | Emissions¦CO2
Median | Delayed transition | ESP | Emissions¦CO2 | Mt CO2/yr | Emissions¦CO2 | scenarios - CO2 abatement | CO2 | 2040 | -6.4238 | Emissions¦CO2
Median | Delayed transition | ESP | Emissions¦CO2 | Mt CO2/yr | Emissions¦CO2 | scenarios - CO2 abatement | CO2 | 2045 | -73.7564 | Emissions¦CO2
Median | Delayed transition | ESP | Emissions¦CO2 | Mt CO2/yr | Emissions¦CO2 | scenarios - CO2 abatement | CO2 | 2050 | -104.1771 | Emissions¦CO2
Median | Delayed transition | ESP | Emissions¦CO2 | Mt CO2/yr | Emissions¦CO2 | scenarios - CO2 abatement | CO2 | 2055 | -109.6836 | Emissions¦CO2
Median | Delayed transition | ESP | Emissions¦CO2 | Mt CO2/yr | Emissions¦CO2 | scenarios - CO2 abatement | CO2 | 2060 | -108.5714 | Emissions¦CO2
Median | Delayed transition | ESP | Emissions¦CO2 | Mt CO2/yr | Emissions¦CO2 | scenarios - CO2 abatement | CO2 | 2065 | -109.3024 | Emissions¦CO2
Median | Delayed transition | ESP | Emissions¦CO2 | Mt CO2/yr | Emissions¦CO2 | scenarios - CO2 abatement | CO2 | 2070 | -109.731 | Emissions¦CO2
Median | Delayed transition | ESP | Emissions¦CO2 | Mt CO2/yr | Emissions¦CO2 | scenarios - CO2 abatement | CO2 | 2075 | -103.7134 | Emissions¦CO2
Median | Delayed transition | ESP | Emissions¦CO2 | Mt CO2/yr | Emissions¦CO2 | scenarios - CO2 abatement | CO2 | 2080 | -97.4485 | Emissions¦CO2
Median | Delayed transition | ESP | Emissions¦CO2 | Mt CO2/yr | Emissions¦CO2 | scenarios - CO2 abatement | CO2 | 2085 | -90.5392 | Emissions¦CO2
Median | Delayed transition | ESP | Emissions¦CO2 | Mt CO2/yr | Emissions¦CO2 | scenarios - CO2 abatement | CO2 | 2090 | -83.4105 | Emissions¦CO2
Median | Delayed transition | ESP | Emissions¦CO2 | Mt CO2/yr | Emissions¦CO2 | scenarios - CO2 abatement | CO2 | 2095 | -79.0474 | Emissions¦CO2
Median | Delayed transition | ESP | Emissions¦CO2 | Mt CO2/yr | Emissions¦CO2 | scenarios - CO2 abatement | CO2 | 2100 | -74.733 | Emissions¦CO2
Median | Fragmented World | ESP | Emissions¦CO2 | Mt CO2/yr | Emissions¦CO2 | scenarios - CO2 abatement | CO2 | 2020 | 205.3193 | Emissions¦CO2
Median | Fragmented World | ESP | Emissions¦CO2 | Mt CO2/yr | Emissions¦CO2 | scenarios - CO2 abatement | CO2 | 2025 | 194.9023 | Emissions¦CO2
Median | Fragmented World | ESP | Emissions¦CO2 | Mt CO2/yr | Emissions¦CO2 | scenarios - CO2 abatement | CO2 | 2030 | 167.9021 | Emissions¦CO2
Median | Fragmented World | ESP | Emissions¦CO2 | Mt CO2/yr | Emissions¦CO2 | scenarios - CO2 abatement | CO2 | 2035 | 116.4298 | Emissions¦CO2
Median | Fragmented World | ESP | Emissions¦CO2 | Mt CO2/yr | Emissions¦CO2 | scenarios - CO2 abatement | CO2 | 2040 | 39.389 | Emissions¦CO2
Median | Fragmented World | ESP | Emissions¦CO2 | Mt CO2/yr | Emissions¦CO2 | scenarios - CO2 abatement | CO2 | 2045 | -6.5058 | Emissions¦CO2
Median | Fragmented World | ESP | Emissions¦CO2 | Mt CO2/yr | Emissions¦CO2 | scenarios - CO2 abatement | CO2 | 2050 | -29.8217 | Emissions¦CO2
Median | Fragmented World | ESP | Emissions¦CO2 | Mt CO2/yr | Emissions¦CO2 | scenarios - CO2 abatement | CO2 | 2055 | -37.4261 | Emissions¦CO2
Median | Fragmented World | ESP | Emissions¦CO2 | Mt CO2/yr | Emissions¦CO2 | scenarios - CO2 abatement | CO2 | 2060 | -43.2378 | Emissions¦CO2
Median | Fragmented World | ESP | Emissions¦CO2 | Mt CO2/yr | Emissions¦CO2 | scenarios - CO2 abatement | CO2 | 2065 | -45.858 | Emissions¦CO2
Median | Fragmented World | ESP | Emissions¦CO2 | Mt CO2/yr | Emissions¦CO2 | scenarios - CO2 abatement | CO2 | 2070 | -48.2012 | Emissions¦CO2
Median | Fragmented World | ESP | Emissions¦CO2 | Mt CO2/yr | Emissions¦CO2 | scenarios - CO2 abatement | CO2 | 2075 | -50.0917 | Emissions¦CO2
Median | Fragmented World | ESP | Emissions¦CO2 | Mt CO2/yr | Emissions¦CO2 | scenarios - CO2 abatement | CO2 | 2080 | -52.0431 | Emissions¦CO2
Median | Fragmented World | ESP | Emissions¦CO2 | Mt CO2/yr | Emissions¦CO2 | scenarios - CO2 abatement | CO2 | 2085 | -54.1793 | Emissions¦CO2
Median | Fragmented World | ESP | Emissions¦CO2 | Mt CO2/yr | Emissions¦CO2 | scenarios - CO2 abatement | CO2 | 2090 | -56.1904 | Emissions¦CO2
Median | Fragmented World | ESP | Emissions¦CO2 | Mt CO2/yr | Emissions¦CO2 | scenarios - CO2 abatement | CO2 | 2095 | -53.8654 | Emissions¦CO2
Median | Fragmented World | ESP | Emissions¦CO2 | Mt CO2/yr | Emissions¦CO2 | scenarios - CO2 abatement | CO2 | 2100 | -51.5938 | Emissions¦CO2
Median | Low demand | ESP | Emissions¦CO2 | Mt CO2/yr | Emissions¦CO2 | scenarios - CO2 abatement | CO2 | 2020 | 211.6626 | Emissions¦CO2
Median | Low demand | ESP | Emissions¦CO2 | Mt CO2/yr | Emissions¦CO2 | scenarios - CO2 abatement | CO2 | 2025 | 184.3832 | Emissions¦CO2
Median | Low demand | ESP | Emissions¦CO2 | Mt CO2/yr | Emissions¦CO2 | scenarios - CO2 abatement | CO2 | 2030 | 79.5876 | Emissions¦CO2
Median | Low demand | ESP | Emissions¦CO2 | Mt CO2/yr | Emissions¦CO2 | scenarios - CO2 abatement | CO2 | 2035 | 18.9981 | Emissions¦CO2
Median | Low demand | ESP | Emissions¦CO2 | Mt CO2/yr | Emissions¦CO2 | scenarios - CO2 abatement | CO2 | 2040 | -33.3305 | Emissions¦CO2
Median | Low demand | ESP | Emissions¦CO2 | Mt CO2/yr | Emissions¦CO2 | scenarios - CO2 abatement | CO2 | 2045 | -66.4308 | Emissions¦CO2
Median | Low demand | ESP | Emissions¦CO2 | Mt CO2/yr | Emissions¦CO2 | scenarios - CO2 abatement | CO2 | 2050 | -83.3668 | Emissions¦CO2
Median | Low demand | ESP | Emissions¦CO2 | Mt CO2/yr | Emissions¦CO2 | scenarios - CO2 abatement | CO2 | 2055 | -91.5293 | Emissions¦CO2
Median | Low demand | ESP | Emissions¦CO2 | Mt CO2/yr | Emissions¦CO2 | scenarios - CO2 abatement | CO2 | 2060 | -92.898 | Emissions¦CO2
Median | Low demand | ESP | Emissions¦CO2 | Mt CO2/yr | Emissions¦CO2 | scenarios - CO2 abatement | CO2 | 2065 | -89.1048 | Emissions¦CO2
Median | Low demand | ESP | Emissions¦CO2 | Mt CO2/yr | Emissions¦CO2 | scenarios - CO2 abatement | CO2 | 2070 | -84.8342 | Emissions¦CO2
Median | Low demand | ESP | Emissions¦CO2 | Mt CO2/yr | Emissions¦CO2 | scenarios - CO2 abatement | CO2 | 2075 | -89.2236 | Emissions¦CO2
Median | Low demand | ESP | Emissions¦CO2 | Mt CO2/yr | Emissions¦CO2 | scenarios - CO2 abatement | CO2 | 2080 | -93.3809 | Emissions¦CO2
Median | Low demand | ESP | Emissions¦CO2 | Mt CO2/yr | Emissions¦CO2 | scenarios - CO2 abatement | CO2 | 2085 | -91.3245 | Emissions¦CO2
Median | Low demand | ESP | Emissions¦CO2 | Mt CO2/yr | Emissions¦CO2 | scenarios - CO2 abatement | CO2 | 2090 | -89.0353 | Emissions¦CO2
Median | Low demand | ESP | Emissions¦CO2 | Mt CO2/yr | Emissions¦CO2 | scenarios - CO2 abatement | CO2 | 2095 | -90.9302 | Emissions¦CO2
Median | Low demand | ESP | Emissions¦CO2 | Mt CO2/yr | Emissions¦CO2 | scenarios - CO2 abatement | CO2 | 2100 | -92.8511 | Emissions¦CO2
Median | Nationally Determined Contributions (NDCs) | ESP | Emissions¦CO2 | Mt CO2/yr | Emissions¦CO2 | scenarios - CO2 abatement | CO2 | 2020 | 205.3062 | Emissions¦CO2
Median | Nationally Determined Contributions (NDCs) | ESP | Emissions¦CO2 | Mt CO2/yr | Emissions¦CO2 | scenarios - CO2 abatement | CO2 | 2025 | 184.4877 | Emissions¦CO2
Median | Nationally Determined Contributions (NDCs) | ESP | Emissions¦CO2 | Mt CO2/yr | Emissions¦CO2 | scenarios - CO2 abatement | CO2 | 2030 | 126.4283 | Emissions¦CO2
Median | Nationally Determined Contributions (NDCs) | ESP | Emissions¦CO2 | Mt CO2/yr | Emissions¦CO2 | scenarios - CO2 abatement | CO2 | 2035 | 75.8298 | Emissions¦CO2
Median | Nationally Determined Contributions (NDCs) | ESP | Emissions¦CO2 | Mt CO2/yr | Emissions¦CO2 | scenarios - CO2 abatement | CO2 | 2040 | 32.9299 | Emissions¦CO2
Median | Nationally Determined Contributions (NDCs) | ESP | Emissions¦CO2 | Mt CO2/yr | Emissions¦CO2 | scenarios - CO2 abatement | CO2 | 2045 | 2.702 | Emissions¦CO2
Median | Nationally Determined Contributions (NDCs) | ESP | Emissions¦CO2 | Mt CO2/yr | Emissions¦CO2 | scenarios - CO2 abatement | CO2 | 2050 | -18.3965 | Emissions¦CO2
Median | Nationally Determined Contributions (NDCs) | ESP | Emissions¦CO2 | Mt CO2/yr | Emissions¦CO2 | scenarios - CO2 abatement | CO2 | 2055 | -27.0981 | Emissions¦CO2
Median | Nationally Determined Contributions (NDCs) | ESP | Emissions¦CO2 | Mt CO2/yr | Emissions¦CO2 | scenarios - CO2 abatement | CO2 | 2060 | -34.1245 | Emissions¦CO2
Median | Nationally Determined Contributions (NDCs) | ESP | Emissions¦CO2 | Mt CO2/yr | Emissions¦CO2 | scenarios - CO2 abatement | CO2 | 2065 | -35.921 | Emissions¦CO2
Median | Nationally Determined Contributions (NDCs) | ESP | Emissions¦CO2 | Mt CO2/yr | Emissions¦CO2 | scenarios - CO2 abatement | CO2 | 2070 | -37.2887 | Emissions¦CO2
Median | Nationally Determined Contributions (NDCs) | ESP | Emissions¦CO2 | Mt CO2/yr | Emissions¦CO2 | scenarios - CO2 abatement | CO2 | 2075 | -36.6578 | Emissions¦CO2
Median | Nationally Determined Contributions (NDCs) | ESP | Emissions¦CO2 | Mt CO2/yr | Emissions¦CO2 | scenarios - CO2 abatement | CO2 | 2080 | -36.1202 | Emissions¦CO2
Median | Nationally Determined Contributions (NDCs) | ESP | Emissions¦CO2 | Mt CO2/yr | Emissions¦CO2 | scenarios - CO2 abatement | CO2 | 2085 | -35.9095 | Emissions¦CO2
Median | Nationally Determined Contributions (NDCs) | ESP | Emissions¦CO2 | Mt CO2/yr | Emissions¦CO2 | scenarios - CO2 abatement | CO2 | 2090 | -35.837 | Emissions¦CO2
Median | Nationally Determined Contributions (NDCs) | ESP | Emissions¦CO2 | Mt CO2/yr | Emissions¦CO2 | scenarios - CO2 abatement | CO2 | 2095 | -34.1827 | Emissions¦CO2
Median | Nationally Determined Contributions (NDCs) | ESP | Emissions¦CO2 | Mt CO2/yr | Emissions¦CO2 | scenarios - CO2 abatement | CO2 | 2100 | -32.4467 | Emissions¦CO2
Median | Net Zero 2050 | ESP | Emissions¦CO2 | Mt CO2/yr | Emissions¦CO2 | scenarios - CO2 abatement | CO2 | 2020 | 207.3426 | Emissions¦CO2
Median | Net Zero 2050 | ESP | Emissions¦CO2 | Mt CO2/yr | Emissions¦CO2 | scenarios - CO2 abatement | CO2 | 2025 | 184.8562 | Emissions¦CO2
Median | Net Zero 2050 | ESP | Emissions¦CO2 | Mt CO2/yr | Emissions¦CO2 | scenarios - CO2 abatement | CO2 | 2030 | 98.3602 | Emissions¦CO2
Median | Net Zero 2050 | ESP | Emissions¦CO2 | Mt CO2/yr | Emissions¦CO2 | scenarios - CO2 abatement | CO2 | 2035 | 4.8408 | Emissions¦CO2
Median | Net Zero 2050 | ESP | Emissions¦CO2 | Mt CO2/yr | Emissions¦CO2 | scenarios - CO2 abatement | CO2 | 2040 | -71.0264 | Emissions¦CO2
Median | Net Zero 2050 | ESP | Emissions¦CO2 | Mt CO2/yr | Emissions¦CO2 | scenarios - CO2 abatement | CO2 | 2045 | -98.0626 | Emissions¦CO2
Median | Net Zero 2050 | ESP | Emissions¦CO2 | Mt CO2/yr | Emissions¦CO2 | scenarios - CO2 abatement | CO2 | 2050 | -110.9908 | Emissions¦CO2
Median | Net Zero 2050 | ESP | Emissions¦CO2 | Mt CO2/yr | Emissions¦CO2 | scenarios - CO2 abatement | CO2 | 2055 | -111.0581 | Emissions¦CO2
Median | Net Zero 2050 | ESP | Emissions¦CO2 | Mt CO2/yr | Emissions¦CO2 | scenarios - CO2 abatement | CO2 | 2060 | -109.4229 | Emissions¦CO2
Median | Net Zero 2050 | ESP | Emissions¦CO2 | Mt CO2/yr | Emissions¦CO2 | scenarios - CO2 abatement | CO2 | 2065 | -99.9252 | Emissions¦CO2
Median | Net Zero 2050 | ESP | Emissions¦CO2 | Mt CO2/yr | Emissions¦CO2 | scenarios - CO2 abatement | CO2 | 2070 | -90.1212 | Emissions¦CO2
Median | Net Zero 2050 | ESP | Emissions¦CO2 | Mt CO2/yr | Emissions¦CO2 | scenarios - CO2 abatement | CO2 | 2075 | -89.5854 | Emissions¦CO2
Median | Net Zero 2050 | ESP | Emissions¦CO2 | Mt CO2/yr | Emissions¦CO2 | scenarios - CO2 abatement | CO2 | 2080 | -88.8703 | Emissions¦CO2
Median | Net Zero 2050 | ESP | Emissions¦CO2 | Mt CO2/yr | Emissions¦CO2 | scenarios - CO2 abatement | CO2 | 2085 | -88.2463 | Emissions¦CO2
Median | Net Zero 2050 | ESP | Emissions¦CO2 | Mt CO2/yr | Emissions¦CO2 | scenarios - CO2 abatement | CO2 | 2090 | -87.6085 | Emissions¦CO2
Median | Net Zero 2050 | ESP | Emissions¦CO2 | Mt CO2/yr | Emissions¦CO2 | scenarios - CO2 abatement | CO2 | 2095 | -89.8478 | Emissions¦CO2
Median | Net Zero 2050 | ESP | Emissions¦CO2 | Mt CO2/yr | Emissions¦CO2 | scenarios - CO2 abatement | CO2 | 2100 | -92.1214 | Emissions¦CO2
Median | Below 2°C | ESP | Emissions¦CO2¦Energy | Mt CO2/yr | Emissions¦CO2¦Energy | scenarios - CO2 abatement | CO2 | 2020 | 261.3404 | Emissions¦CO2¦Energy
Median | Below 2°C | ESP | Emissions¦CO2¦Energy | Mt CO2/yr | Emissions¦CO2¦Energy | scenarios - CO2 abatement | CO2 | 2025 | 228.9917 | Emissions¦CO2¦Energy
Median | Below 2°C | ESP | Emissions¦CO2¦Energy | Mt CO2/yr | Emissions¦CO2¦Energy | scenarios - CO2 abatement | CO2 | 2030 | 183.7549 | Emissions¦CO2¦Energy
Median | Below 2°C | ESP | Emissions¦CO2¦Energy | Mt CO2/yr | Emissions¦CO2¦Energy | scenarios - CO2 abatement | CO2 | 2035 | 130.9393 | Emissions¦CO2¦Energy
Median | Below 2°C | ESP | Emissions¦CO2¦Energy | Mt CO2/yr | Emissions¦CO2¦Energy | scenarios - CO2 abatement | CO2 | 2040 | 85.1919 | Emissions¦CO2¦Energy
Median | Below 2°C | ESP | Emissions¦CO2¦Energy | Mt CO2/yr | Emissions¦CO2¦Energy | scenarios - CO2 abatement | CO2 | 2045 | 49.6146 | Emissions¦CO2¦Energy
Median | Below 2°C | ESP | Emissions¦CO2¦Energy | Mt CO2/yr | Emissions¦CO2¦Energy | scenarios - CO2 abatement | CO2 | 2050 | 24.6791 | Emissions¦CO2¦Energy
Median | Below 2°C | ESP | Emissions¦CO2¦Energy | Mt CO2/yr | Emissions¦CO2¦Energy | scenarios - CO2 abatement | CO2 | 2055 | 12.1011 | Emissions¦CO2¦Energy
Median | Below 2°C | ESP | Emissions¦CO2¦Energy | Mt CO2/yr | Emissions¦CO2¦Energy | scenarios - CO2 abatement | CO2 | 2060 | -2.1994 | Emissions¦CO2¦Energy
Median | Below 2°C | ESP | Emissions¦CO2¦Energy | Mt CO2/yr | Emissions¦CO2¦Energy | scenarios - CO2 abatement | CO2 | 2065 | -5.3139 | Emissions¦CO2¦Energy
Median | Below 2°C | ESP | Emissions¦CO2¦Energy | Mt CO2/yr | Emissions¦CO2¦Energy | scenarios - CO2 abatement | CO2 | 2070 | -8.1781 | Emissions¦CO2¦Energy
Median | Below 2°C | ESP | Emissions¦CO2¦Energy | Mt CO2/yr | Emissions¦CO2¦Energy | scenarios - CO2 abatement | CO2 | 2075 | -10.0438 | Emissions¦CO2¦Energy
Median | Below 2°C | ESP | Emissions¦CO2¦Energy | Mt CO2/yr | Emissions¦CO2¦Energy | scenarios - CO2 abatement | CO2 | 2080 | -11.8581 | Emissions¦CO2¦Energy
Median | Below 2°C | ESP | Emissions¦CO2¦Energy | Mt CO2/yr | Emissions¦CO2¦Energy | scenarios - CO2 abatement | CO2 | 2085 | -12.9471 | Emissions¦CO2¦Energy
Median | Below 2°C | ESP | Emissions¦CO2¦Energy | Mt CO2/yr | Emissions¦CO2¦Energy | scenarios - CO2 abatement | CO2 | 2090 | -13.9571 | Emissions¦CO2¦Energy
Median | Below 2°C | ESP | Emissions¦CO2¦Energy | Mt CO2/yr | Emissions¦CO2¦Energy | scenarios - CO2 abatement | CO2 | 2095 | -14.5999 | Emissions¦CO2¦Energy
Median | Below 2°C | ESP | Emissions¦CO2¦Energy | Mt CO2/yr | Emissions¦CO2¦Energy | scenarios - CO2 abatement | CO2 | 2100 | -15.2565 | Emissions¦CO2¦Energy
Median | Current Policies | ESP | Emissions¦CO2¦Energy | Mt CO2/yr | Emissions¦CO2¦Energy | scenarios - CO2 abatement | CO2 | 2020 | 261.1829 | Emissions¦CO2¦Energy
Median | Current Policies | ESP | Emissions¦CO2¦Energy | Mt CO2/yr | Emissions¦CO2¦Energy | scenarios - CO2 abatement | CO2 | 2025 | 232.7285 | Emissions¦CO2¦Energy
Median | Current Policies | ESP | Emissions¦CO2¦Energy | Mt CO2/yr | Emissions¦CO2¦Energy | scenarios - CO2 abatement | CO2 | 2030 | 209.0704 | Emissions¦CO2¦Energy
Median | Current Policies | ESP | Emissions¦CO2¦Energy | Mt CO2/yr | Emissions¦CO2¦Energy | scenarios - CO2 abatement | CO2 | 2035 | 177.4893 | Emissions¦CO2¦Energy
Median | Current Policies | ESP | Emissions¦CO2¦Energy | Mt CO2/yr | Emissions¦CO2¦Energy | scenarios - CO2 abatement | CO2 | 2040 | 153.9224 | Emissions¦CO2¦Energy
Median | Current Policies | ESP | Emissions¦CO2¦Energy | Mt CO2/yr | Emissions¦CO2¦Energy | scenarios - CO2 abatement | CO2 | 2045 | 137.9645 | Emissions¦CO2¦Energy
Median | Current Policies | ESP | Emissions¦CO2¦Energy | Mt CO2/yr | Emissions¦CO2¦Energy | scenarios - CO2 abatement | CO2 | 2050 | 130.9862 | Emissions¦CO2¦Energy
Median | Current Policies | ESP | Emissions¦CO2¦Energy | Mt CO2/yr | Emissions¦CO2¦Energy | scenarios - CO2 abatement | CO2 | 2055 | 116.8252 | Emissions¦CO2¦Energy
Median | Current Policies | ESP | Emissions¦CO2¦Energy | Mt CO2/yr | Emissions¦CO2¦Energy | scenarios - CO2 abatement | CO2 | 2060 | 105.6309 | Emissions¦CO2¦Energy
Median | Current Policies | ESP | Emissions¦CO2¦Energy | Mt CO2/yr | Emissions¦CO2¦Energy | scenarios - CO2 abatement | CO2 | 2065 | 98.9063 | Emissions¦CO2¦Energy
Median | Current Policies | ESP | Emissions¦CO2¦Energy | Mt CO2/yr | Emissions¦CO2¦Energy | scenarios - CO2 abatement | CO2 | 2070 | 92.398 | Emissions¦CO2¦Energy
Median | Current Policies | ESP | Emissions¦CO2¦Energy | Mt CO2/yr | Emissions¦CO2¦Energy | scenarios - CO2 abatement | CO2 | 2075 | 85.6606 | Emissions¦CO2¦Energy
Median | Current Policies | ESP | Emissions¦CO2¦Energy | Mt CO2/yr | Emissions¦CO2¦Energy | scenarios - CO2 abatement | CO2 | 2080 | 78.9387 | Emissions¦CO2¦Energy
Median | Current Policies | ESP | Emissions¦CO2¦Energy | Mt CO2/yr | Emissions¦CO2¦Energy | scenarios - CO2 abatement | CO2 | 2085 | 70.8714 | Emissions¦CO2¦Energy
Median | Current Policies | ESP | Emissions¦CO2¦Energy | Mt CO2/yr | Emissions¦CO2¦Energy | scenarios - CO2 abatement | CO2 | 2090 | 62.7681 | Emissions¦CO2¦Energy
Median | Current Policies | ESP | Emissions¦CO2¦Energy | Mt CO2/yr | Emissions¦CO2¦Energy | scenarios - CO2 abatement | CO2 | 2095 | 56.7937 | Emissions¦CO2¦Energy
Median | Current Policies | ESP | Emissions¦CO2¦Energy | Mt CO2/yr | Emissions¦CO2¦Energy | scenarios - CO2 abatement | CO2 | 2100 | 50.9459 | Emissions¦CO2¦Energy
Median | Delayed transition | ESP | Emissions¦CO2¦Energy | Mt CO2/yr | Emissions¦CO2¦Energy | scenarios - CO2 abatement | CO2 | 2020 | 262.5383 | Emissions¦CO2¦Energy
Median | Delayed transition | ESP | Emissions¦CO2¦Energy | Mt CO2/yr | Emissions¦CO2¦Energy | scenarios - CO2 abatement | CO2 | 2025 | 235.8324 | Emissions¦CO2¦Energy
Median | Delayed transition | ESP | Emissions¦CO2¦Energy | Mt CO2/yr | Emissions¦CO2¦Energy | scenarios - CO2 abatement | CO2 | 2030 | 211.1003 | Emissions¦CO2¦Energy
Median | Delayed transition | ESP | Emissions¦CO2¦Energy | Mt CO2/yr | Emissions¦CO2¦Energy | scenarios - CO2 abatement | CO2 | 2035 | 165.5975 | Emissions¦CO2¦Energy
Median | Delayed transition | ESP | Emissions¦CO2¦Energy | Mt CO2/yr | Emissions¦CO2¦Energy | scenarios - CO2 abatement | CO2 | 2040 | 51.8985 | Emissions¦CO2¦Energy
Median | Delayed transition | ESP | Emissions¦CO2¦Energy | Mt CO2/yr | Emissions¦CO2¦Energy | scenarios - CO2 abatement | CO2 | 2045 | -11.2449 | Emissions¦CO2¦Energy
Median | Delayed transition | ESP | Emissions¦CO2¦Energy | Mt CO2/yr | Emissions¦CO2¦Energy | scenarios - CO2 abatement | CO2 | 2050 | -38.9224 | Emissions¦CO2¦Energy
Median | Delayed transition | ESP | Emissions¦CO2¦Energy | Mt CO2/yr | Emissions¦CO2¦Energy | scenarios - CO2 abatement | CO2 | 2055 | -46.3697 | Emissions¦CO2¦Energy
Median | Delayed transition | ESP | Emissions¦CO2¦Energy | Mt CO2/yr | Emissions¦CO2¦Energy | scenarios - CO2 abatement | CO2 | 2060 | -49.5308 | Emissions¦CO2¦Energy
Median | Delayed transition | ESP | Emissions¦CO2¦Energy | Mt CO2/yr | Emissions¦CO2¦Energy | scenarios - CO2 abatement | CO2 | 2065 | -52.1955 | Emissions¦CO2¦Energy
Median | Delayed transition | ESP | Emissions¦CO2¦Energy | Mt CO2/yr | Emissions¦CO2¦Energy | scenarios - CO2 abatement | CO2 | 2070 | -54.5613 | Emissions¦CO2¦Energy
Median | Delayed transition | ESP | Emissions¦CO2¦Energy | Mt CO2/yr | Emissions¦CO2¦Energy | scenarios - CO2 abatement | CO2 | 2075 | -50.1441 | Emissions¦CO2¦Energy
Median | Delayed transition | ESP | Emissions¦CO2¦Energy | Mt CO2/yr | Emissions¦CO2¦Energy | scenarios - CO2 abatement | CO2 | 2080 | -45.4684 | Emissions¦CO2¦Energy
Median | Delayed transition | ESP | Emissions¦CO2¦Energy | Mt CO2/yr | Emissions¦CO2¦Energy | scenarios - CO2 abatement | CO2 | 2085 | -39.0472 | Emissions¦CO2¦Energy
Median | Delayed transition | ESP | Emissions¦CO2¦Energy | Mt CO2/yr | Emissions¦CO2¦Energy | scenarios - CO2 abatement | CO2 | 2090 | -32.3841 | Emissions¦CO2¦Energy
Median | Delayed transition | ESP | Emissions¦CO2¦Energy | Mt CO2/yr | Emissions¦CO2¦Energy | scenarios - CO2 abatement | CO2 | 2095 | -30.9755 | Emissions¦CO2¦Energy
Median | Delayed transition | ESP | Emissions¦CO2¦Energy | Mt CO2/yr | Emissions¦CO2¦Energy | scenarios - CO2 abatement | CO2 | 2100 | -29.6176 | Emissions¦CO2¦Energy
Median | Fragmented World | ESP | Emissions¦CO2¦Energy | Mt CO2/yr | Emissions¦CO2¦Energy | scenarios - CO2 abatement | CO2 | 2020 | 261.528 | Emissions¦CO2¦Energy
Median | Fragmented World | ESP | Emissions¦CO2¦Energy | Mt CO2/yr | Emissions¦CO2¦Energy | scenarios - CO2 abatement | CO2 | 2025 | 233.4147 | Emissions¦CO2¦Energy
Median | Fragmented World | ESP | Emissions¦CO2¦Energy | Mt CO2/yr | Emissions¦CO2¦Energy | scenarios - CO2 abatement | CO2 | 2030 | 209.4583 | Emissions¦CO2¦Energy
Median | Fragmented World | ESP | Emissions¦CO2¦Energy | Mt CO2/yr | Emissions¦CO2¦Energy | scenarios - CO2 abatement | CO2 | 2035 | 167.2165 | Emissions¦CO2¦Energy
Median | Fragmented World | ESP | Emissions¦CO2¦Energy | Mt CO2/yr | Emissions¦CO2¦Energy | scenarios - CO2 abatement | CO2 | 2040 | 95.0621 | Emissions¦CO2¦Energy
Median | Fragmented World | ESP | Emissions¦CO2¦Energy | Mt CO2/yr | Emissions¦CO2¦Energy | scenarios - CO2 abatement | CO2 | 2045 | 53.032 | Emissions¦CO2¦Energy
Median | Fragmented World | ESP | Emissions¦CO2¦Energy | Mt CO2/yr | Emissions¦CO2¦Energy | scenarios - CO2 abatement | CO2 | 2050 | 31.183 | Emissions¦CO2¦Energy
Median | Fragmented World | ESP | Emissions¦CO2¦Energy | Mt CO2/yr | Emissions¦CO2¦Energy | scenarios - CO2 abatement | CO2 | 2055 | 21.6628 | Emissions¦CO2¦Energy
Median | Fragmented World | ESP | Emissions¦CO2¦Energy | Mt CO2/yr | Emissions¦CO2¦Energy | scenarios - CO2 abatement | CO2 | 2060 | 12.7355 | Emissions¦CO2¦Energy
Median | Fragmented World | ESP | Emissions¦CO2¦Energy | Mt CO2/yr | Emissions¦CO2¦Energy | scenarios - CO2 abatement | CO2 | 2065 | 8.2996 | Emissions¦CO2¦Energy
Median | Fragmented World | ESP | Emissions¦CO2¦Energy | Mt CO2/yr | Emissions¦CO2¦Energy | scenarios - CO2 abatement | CO2 | 2070 | 4.1328 | Emissions¦CO2¦Energy
Median | Fragmented World | ESP | Emissions¦CO2¦Energy | Mt CO2/yr | Emissions¦CO2¦Energy | scenarios - CO2 abatement | CO2 | 2075 | 2.9187 | Emissions¦CO2¦Energy
Median | Fragmented World | ESP | Emissions¦CO2¦Energy | Mt CO2/yr | Emissions¦CO2¦Energy | scenarios - CO2 abatement | CO2 | 2080 | 1.6551 | Emissions¦CO2¦Energy
Median | Fragmented World | ESP | Emissions¦CO2¦Energy | Mt CO2/yr | Emissions¦CO2¦Energy | scenarios - CO2 abatement | CO2 | 2085 | -0.8801 | Emissions¦CO2¦Energy
Median | Fragmented World | ESP | Emissions¦CO2¦Energy | Mt CO2/yr | Emissions¦CO2¦Energy | scenarios - CO2 abatement | CO2 | 2090 | -3.2706 | Emissions¦CO2¦Energy
Median | Fragmented World | ESP | Emissions¦CO2¦Energy | Mt CO2/yr | Emissions¦CO2¦Energy | scenarios - CO2 abatement | CO2 | 2095 | -5.025 | Emissions¦CO2¦Energy
Median | Fragmented World | ESP | Emissions¦CO2¦Energy | Mt CO2/yr | Emissions¦CO2¦Energy | scenarios - CO2 abatement | CO2 | 2100 | -6.8372 | Emissions¦CO2¦Energy
Median | Low demand | ESP | Emissions¦CO2¦Energy | Mt CO2/yr | Emissions¦CO2¦Energy | scenarios - CO2 abatement | CO2 | 2020 | 267.7818 | Emissions¦CO2¦Energy
Median | Low demand | ESP | Emissions¦CO2¦Energy | Mt CO2/yr | Emissions¦CO2¦Energy | scenarios - CO2 abatement | CO2 | 2025 | 226.7239 | Emissions¦CO2¦Energy
Median | Low demand | ESP | Emissions¦CO2¦Energy | Mt CO2/yr | Emissions¦CO2¦Energy | scenarios - CO2 abatement | CO2 | 2030 | 128.6173 | Emissions¦CO2¦Energy
Median | Low demand | ESP | Emissions¦CO2¦Energy | Mt CO2/yr | Emissions¦CO2¦Energy | scenarios - CO2 abatement | CO2 | 2035 | 74.0921 | Emissions¦CO2¦Energy
Median | Low demand | ESP | Emissions¦CO2¦Energy | Mt CO2/yr | Emissions¦CO2¦Energy | scenarios - CO2 abatement | CO2 | 2040 | 25.3592 | Emissions¦CO2¦Energy
Median | Low demand | ESP | Emissions¦CO2¦Energy | Mt CO2/yr | Emissions¦CO2¦Energy | scenarios - CO2 abatement | CO2 | 2045 | -3.828 | Emissions¦CO2¦Energy
Median | Low demand | ESP | Emissions¦CO2¦Energy | Mt CO2/yr | Emissions¦CO2¦Energy | scenarios - CO2 abatement | CO2 | 2050 | -18.0942 | Emissions¦CO2¦Energy
Median | Low demand | ESP | Emissions¦CO2¦Energy | Mt CO2/yr | Emissions¦CO2¦Energy | scenarios - CO2 abatement | CO2 | 2055 | -25.1936 | Emissions¦CO2¦Energy
Median | Low demand | ESP | Emissions¦CO2¦Energy | Mt CO2/yr | Emissions¦CO2¦Energy | scenarios - CO2 abatement | CO2 | 2060 | -28.5247 | Emissions¦CO2¦Energy
Median | Low demand | ESP | Emissions¦CO2¦Energy | Mt CO2/yr | Emissions¦CO2¦Energy | scenarios - CO2 abatement | CO2 | 2065 | -29.7858 | Emissions¦CO2¦Energy
Median | Low demand | ESP | Emissions¦CO2¦Energy | Mt CO2/yr | Emissions¦CO2¦Energy | scenarios - CO2 abatement | CO2 | 2070 | -30.5834 | Emissions¦CO2¦Energy
Median | Low demand | ESP | Emissions¦CO2¦Energy | Mt CO2/yr | Emissions¦CO2¦Energy | scenarios - CO2 abatement | CO2 | 2075 | -32.4566 | Emissions¦CO2¦Energy
Median | Low demand | ESP | Emissions¦CO2¦Energy | Mt CO2/yr | Emissions¦CO2¦Energy | scenarios - CO2 abatement | CO2 | 2080 | -34.0864 | Emissions¦CO2¦Energy
Median | Low demand | ESP | Emissions¦CO2¦Energy | Mt CO2/yr | Emissions¦CO2¦Energy | scenarios - CO2 abatement | CO2 | 2085 | -34.457 | Emissions¦CO2¦Energy
Median | Low demand | ESP | Emissions¦CO2¦Energy | Mt CO2/yr | Emissions¦CO2¦Energy | scenarios - CO2 abatement | CO2 | 2090 | -34.5635 | Emissions¦CO2¦Energy
Median | Low demand | ESP | Emissions¦CO2¦Energy | Mt CO2/yr | Emissions¦CO2¦Energy | scenarios - CO2 abatement | CO2 | 2095 | -34.5726 | Emissions¦CO2¦Energy
Median | Low demand | ESP | Emissions¦CO2¦Energy | Mt CO2/yr | Emissions¦CO2¦Energy | scenarios - CO2 abatement | CO2 | 2100 | -34.6073 | Emissions¦CO2¦Energy
Median | Nationally Determined Contributions (NDCs) | ESP | Emissions¦CO2¦Energy | Mt CO2/yr | Emissions¦CO2¦Energy | scenarios - CO2 abatement | CO2 | 2020 | 261.5199 | Emissions¦CO2¦Energy
Median | Nationally Determined Contributions (NDCs) | ESP | Emissions¦CO2¦Energy | Mt CO2/yr | Emissions¦CO2¦Energy | scenarios - CO2 abatement | CO2 | 2025 | 225.71 | Emissions¦CO2¦Energy
Median | Nationally Determined Contributions (NDCs) | ESP | Emissions¦CO2¦Energy | Mt CO2/yr | Emissions¦CO2¦Energy | scenarios - CO2 abatement | CO2 | 2030 | 171.2096 | Emissions¦CO2¦Energy
Median | Nationally Determined Contributions (NDCs) | ESP | Emissions¦CO2¦Energy | Mt CO2/yr | Emissions¦CO2¦Energy | scenarios - CO2 abatement | CO2 | 2035 | 122.834 | Emissions¦CO2¦Energy
Median | Nationally Determined Contributions (NDCs) | ESP | Emissions¦CO2¦Energy | Mt CO2/yr | Emissions¦CO2¦Energy | scenarios - CO2 abatement | CO2 | 2040 | 82.5884 | Emissions¦CO2¦Energy
Median | Nationally Determined Contributions (NDCs) | ESP | Emissions¦CO2¦Energy | Mt CO2/yr | Emissions¦CO2¦Energy | scenarios - CO2 abatement | CO2 | 2045 | 54.1825 | Emissions¦CO2¦Energy
Median | Nationally Determined Contributions (NDCs) | ESP | Emissions¦CO2¦Energy | Mt CO2/yr | Emissions¦CO2¦Energy | scenarios - CO2 abatement | CO2 | 2050 | 34.7623 | Emissions¦CO2¦Energy
Median | Nationally Determined Contributions (NDCs) | ESP | Emissions¦CO2¦Energy | Mt CO2/yr | Emissions¦CO2¦Energy | scenarios - CO2 abatement | CO2 | 2055 | 24.3985 | Emissions¦CO2¦Energy
Median | Nationally Determined Contributions (NDCs) | ESP | Emissions¦CO2¦Energy | Mt CO2/yr | Emissions¦CO2¦Energy | scenarios - CO2 abatement | CO2 | 2060 | 14.372 | Emissions¦CO2¦Energy
Median | Nationally Determined Contributions (NDCs) | ESP | Emissions¦CO2¦Energy | Mt CO2/yr | Emissions¦CO2¦Energy | scenarios - CO2 abatement | CO2 | 2065 | 10.7172 | Emissions¦CO2¦Energy
Median | Nationally Determined Contributions (NDCs) | ESP | Emissions¦CO2¦Energy | Mt CO2/yr | Emissions¦CO2¦Energy | scenarios - CO2 abatement | CO2 | 2070 | 7.4836 | Emissions¦CO2¦Energy
Median | Nationally Determined Contributions (NDCs) | ESP | Emissions¦CO2¦Energy | Mt CO2/yr | Emissions¦CO2¦Energy | scenarios - CO2 abatement | CO2 | 2075 | 8.534 | Emissions¦CO2¦Energy
Median | Nationally Determined Contributions (NDCs) | ESP | Emissions¦CO2¦Energy | Mt CO2/yr | Emissions¦CO2¦Energy | scenarios - CO2 abatement | CO2 | 2080 | 9.4834 | Emissions¦CO2¦Energy
Median | Nationally Determined Contributions (NDCs) | ESP | Emissions¦CO2¦Energy | Mt CO2/yr | Emissions¦CO2¦Energy | scenarios - CO2 abatement | CO2 | 2085 | 8.9944 | Emissions¦CO2¦Energy
Median | Nationally Determined Contributions (NDCs) | ESP | Emissions¦CO2¦Energy | Mt CO2/yr | Emissions¦CO2¦Energy | scenarios - CO2 abatement | CO2 | 2090 | 8.3899 | Emissions¦CO2¦Energy
Median | Nationally Determined Contributions (NDCs) | ESP | Emissions¦CO2¦Energy | Mt CO2/yr | Emissions¦CO2¦Energy | scenarios - CO2 abatement | CO2 | 2095 | 5.9787 | Emissions¦CO2¦Energy
Median | Nationally Determined Contributions (NDCs) | ESP | Emissions¦CO2¦Energy | Mt CO2/yr | Emissions¦CO2¦Energy | scenarios - CO2 abatement | CO2 | 2100 | 3.6488 | Emissions¦CO2¦Energy
Median | Net Zero 2050 | ESP | Emissions¦CO2¦Energy | Mt CO2/yr | Emissions¦CO2¦Energy | scenarios - CO2 abatement | CO2 | 2020 | 263.5372 | Emissions¦CO2¦Energy
Median | Net Zero 2050 | ESP | Emissions¦CO2¦Energy | Mt CO2/yr | Emissions¦CO2¦Energy | scenarios - CO2 abatement | CO2 | 2025 | 226.1842 | Emissions¦CO2¦Energy
Median | Net Zero 2050 | ESP | Emissions¦CO2¦Energy | Mt CO2/yr | Emissions¦CO2¦Energy | scenarios - CO2 abatement | CO2 | 2030 | 144.839 | Emissions¦CO2¦Energy
Median | Net Zero 2050 | ESP | Emissions¦CO2¦Energy | Mt CO2/yr | Emissions¦CO2¦Energy | scenarios - CO2 abatement | CO2 | 2035 | 57.6935 | Emissions¦CO2¦Energy
Median | Net Zero 2050 | ESP | Emissions¦CO2¦Energy | Mt CO2/yr | Emissions¦CO2¦Energy | scenarios - CO2 abatement | CO2 | 2040 | -15.6646 | Emissions¦CO2¦Energy
Median | Net Zero 2050 | ESP | Emissions¦CO2¦Energy | Mt CO2/yr | Emissions¦CO2¦Energy | scenarios - CO2 abatement | CO2 | 2045 | -42.9259 | Emissions¦CO2¦Energy
Median | Net Zero 2050 | ESP | Emissions¦CO2¦Energy | Mt CO2/yr | Emissions¦CO2¦Energy | scenarios - CO2 abatement | CO2 | 2050 | -56.9373 | Emissions¦CO2¦Energy
Median | Net Zero 2050 | ESP | Emissions¦CO2¦Energy | Mt CO2/yr | Emissions¦CO2¦Energy | scenarios - CO2 abatement | CO2 | 2055 | -57.9241 | Emissions¦CO2¦Energy
Median | Net Zero 2050 | ESP | Emissions¦CO2¦Energy | Mt CO2/yr | Emissions¦CO2¦Energy | scenarios - CO2 abatement | CO2 | 2060 | -58.8273 | Emissions¦CO2¦Energy
Median | Net Zero 2050 | ESP | Emissions¦CO2¦Energy | Mt CO2/yr | Emissions¦CO2¦Energy | scenarios - CO2 abatement | CO2 | 2065 | -53.853 | Emissions¦CO2¦Energy
Median | Net Zero 2050 | ESP | Emissions¦CO2¦Energy | Mt CO2/yr | Emissions¦CO2¦Energy | scenarios - CO2 abatement | CO2 | 2070 | -48.5831 | Emissions¦CO2¦Energy
Median | Net Zero 2050 | ESP | Emissions¦CO2¦Energy | Mt CO2/yr | Emissions¦CO2¦Energy | scenarios - CO2 abatement | CO2 | 2075 | -44.8654 | Emissions¦CO2¦Energy
Median | Net Zero 2050 | ESP | Emissions¦CO2¦Energy | Mt CO2/yr | Emissions¦CO2¦Energy | scenarios - CO2 abatement | CO2 | 2080 | -40.9579 | Emissions¦CO2¦Energy
Median | Net Zero 2050 | ESP | Emissions¦CO2¦Energy | Mt CO2/yr | Emissions¦CO2¦Energy | scenarios - CO2 abatement | CO2 | 2085 | -42.6354 | Emissions¦CO2¦Energy
Median | Net Zero 2050 | ESP | Emissions¦CO2¦Energy | Mt CO2/yr | Emissions¦CO2¦Energy | scenarios - CO2 abatement | CO2 | 2090 | -44.2662 | Emissions¦CO2¦Energy
Median | Net Zero 2050 | ESP | Emissions¦CO2¦Energy | Mt CO2/yr | Emissions¦CO2¦Energy | scenarios - CO2 abatement | CO2 | 2095 | -44.6842 | Emissions¦CO2¦Energy
Median | Net Zero 2050 | ESP | Emissions¦CO2¦Energy | Mt CO2/yr | Emissions¦CO2¦Energy | scenarios - CO2 abatement | CO2 | 2100 | -45.1337 | Emissions¦CO2¦Energy
Median | Below 2°C | ESP | Price¦Primary Energy¦Biomass | US$2010/GJ | Price¦Primary Energy¦Biomass | fuel_supply | bioenergy | 2020 | 5.3799 | Price¦Primary Energy¦Biomass
Median | Below 2°C | ESP | Price¦Primary Energy¦Biomass | US$2010/GJ | Price¦Primary Energy¦Biomass | fuel_supply | bioenergy | 2025 | 5.6315 | Price¦Primary Energy¦Biomass
Median | Below 2°C | ESP | Price¦Primary Energy¦Biomass | US$2010/GJ | Price¦Primary Energy¦Biomass | fuel_supply | bioenergy | 2030 | 5.5214 | Price¦Primary Energy¦Biomass
Median | Below 2°C | ESP | Price¦Primary Energy¦Biomass | US$2010/GJ | Price¦Primary Energy¦Biomass | fuel_supply | bioenergy | 2035 | 5.7597 | Price¦Primary Energy¦Biomass
Median | Below 2°C | ESP | Price¦Primary Energy¦Biomass | US$2010/GJ | Price¦Primary Energy¦Biomass | fuel_supply | bioenergy | 2040 | 6.843 | Price¦Primary Energy¦Biomass
Median | Below 2°C | ESP | Price¦Primary Energy¦Biomass | US$2010/GJ | Price¦Primary Energy¦Biomass | fuel_supply | bioenergy | 2045 | 6.9108 | Price¦Primary Energy¦Biomass
Median | Below 2°C | ESP | Price¦Primary Energy¦Biomass | US$2010/GJ | Price¦Primary Energy¦Biomass | fuel_supply | bioenergy | 2050 | 7.9924 | Price¦Primary Energy¦Biomass
Median | Below 2°C | ESP | Price¦Primary Energy¦Biomass | US$2010/GJ | Price¦Primary Energy¦Biomass | fuel_supply | bioenergy | 2055 | 8.6547 | Price¦Primary Energy¦Biomass
Median | Below 2°C | ESP | Price¦Primary Energy¦Biomass | US$2010/GJ | Price¦Primary Energy¦Biomass | fuel_supply | bioenergy | 2060 | 12.7252 | Price¦Primary Energy¦Biomass
Median | Below 2°C | ESP | Price¦Primary Energy¦Biomass | US$2010/GJ | Price¦Primary Energy¦Biomass | fuel_supply | bioenergy | 2065 | 12.6111 | Price¦Primary Energy¦Biomass
Median | Below 2°C | ESP | Price¦Primary Energy¦Biomass | US$2010/GJ | Price¦Primary Energy¦Biomass | fuel_supply | bioenergy | 2070 | 12.497 | Price¦Primary Energy¦Biomass
Median | Below 2°C | ESP | Price¦Primary Energy¦Biomass | US$2010/GJ | Price¦Primary Energy¦Biomass | fuel_supply | bioenergy | 2075 | 13.5623 | Price¦Primary Energy¦Biomass
Median | Below 2°C | ESP | Price¦Primary Energy¦Biomass | US$2010/GJ | Price¦Primary Energy¦Biomass | fuel_supply | bioenergy | 2080 | 14.6277 | Price¦Primary Energy¦Biomass
Median | Below 2°C | ESP | Price¦Primary Energy¦Biomass | US$2010/GJ | Price¦Primary Energy¦Biomass | fuel_supply | bioenergy | 2085 | 15.2847 | Price¦Primary Energy¦Biomass
Median | Below 2°C | ESP | Price¦Primary Energy¦Biomass | US$2010/GJ | Price¦Primary Energy¦Biomass | fuel_supply | bioenergy | 2090 | 15.9416 | Price¦Primary Energy¦Biomass
Median | Below 2°C | ESP | Price¦Primary Energy¦Biomass | US$2010/GJ | Price¦Primary Energy¦Biomass | fuel_supply | bioenergy | 2095 | 15.9947 | Price¦Primary Energy¦Biomass
Median | Below 2°C | ESP | Price¦Primary Energy¦Biomass | US$2010/GJ | Price¦Primary Energy¦Biomass | fuel_supply | bioenergy | 2100 | 16.0479 | Price¦Primary Energy¦Biomass
Median | Current Policies | ESP | Price¦Primary Energy¦Biomass | US$2010/GJ | Price¦Primary Energy¦Biomass | fuel_supply | bioenergy | 2020 | 5.3799 | Price¦Primary Energy¦Biomass
Median | Current Policies | ESP | Price¦Primary Energy¦Biomass | US$2010/GJ | Price¦Primary Energy¦Biomass | fuel_supply | bioenergy | 2025 | 5.7638 | Price¦Primary Energy¦Biomass
Median | Current Policies | ESP | Price¦Primary Energy¦Biomass | US$2010/GJ | Price¦Primary Energy¦Biomass | fuel_supply | bioenergy | 2030 | 5.3146 | Price¦Primary Energy¦Biomass
Median | Current Policies | ESP | Price¦Primary Energy¦Biomass | US$2010/GJ | Price¦Primary Energy¦Biomass | fuel_supply | bioenergy | 2035 | 4.5602 | Price¦Primary Energy¦Biomass
Median | Current Policies | ESP | Price¦Primary Energy¦Biomass | US$2010/GJ | Price¦Primary Energy¦Biomass | fuel_supply | bioenergy | 2040 | 2.1816 | Price¦Primary Energy¦Biomass
Median | Current Policies | ESP | Price¦Primary Energy¦Biomass | US$2010/GJ | Price¦Primary Energy¦Biomass | fuel_supply | bioenergy | 2045 | 2.3449 | Price¦Primary Energy¦Biomass
Median | Current Policies | ESP | Price¦Primary Energy¦Biomass | US$2010/GJ | Price¦Primary Energy¦Biomass | fuel_supply | bioenergy | 2050 | 3.6767 | Price¦Primary Energy¦Biomass
Median | Current Policies | ESP | Price¦Primary Energy¦Biomass | US$2010/GJ | Price¦Primary Energy¦Biomass | fuel_supply | bioenergy | 2055 | 4.1312 | Price¦Primary Energy¦Biomass
Median | Current Policies | ESP | Price¦Primary Energy¦Biomass | US$2010/GJ | Price¦Primary Energy¦Biomass | fuel_supply | bioenergy | 2060 | 5.2964 | Price¦Primary Energy¦Biomass
Median | Current Policies | ESP | Price¦Primary Energy¦Biomass | US$2010/GJ | Price¦Primary Energy¦Biomass | fuel_supply | bioenergy | 2065 | 6.2115 | Price¦Primary Energy¦Biomass
Median | Current Policies | ESP | Price¦Primary Energy¦Biomass | US$2010/GJ | Price¦Primary Energy¦Biomass | fuel_supply | bioenergy | 2070 | 7.1267 | Price¦Primary Energy¦Biomass
Median | Current Policies | ESP | Price¦Primary Energy¦Biomass | US$2010/GJ | Price¦Primary Energy¦Biomass | fuel_supply | bioenergy | 2075 | 7.1798 | Price¦Primary Energy¦Biomass
Median | Current Policies | ESP | Price¦Primary Energy¦Biomass | US$2010/GJ | Price¦Primary Energy¦Biomass | fuel_supply | bioenergy | 2080 | 7.2327 | Price¦Primary Energy¦Biomass
Median | Current Policies | ESP | Price¦Primary Energy¦Biomass | US$2010/GJ | Price¦Primary Energy¦Biomass | fuel_supply | bioenergy | 2085 | 7.1741 | Price¦Primary Energy¦Biomass
Median | Current Policies | ESP | Price¦Primary Energy¦Biomass | US$2010/GJ | Price¦Primary Energy¦Biomass | fuel_supply | bioenergy | 2090 | 7.1155 | Price¦Primary Energy¦Biomass
Median | Current Policies | ESP | Price¦Primary Energy¦Biomass | US$2010/GJ | Price¦Primary Energy¦Biomass | fuel_supply | bioenergy | 2095 | 7.3076 | Price¦Primary Energy¦Biomass
Median | Current Policies | ESP | Price¦Primary Energy¦Biomass | US$2010/GJ | Price¦Primary Energy¦Biomass | fuel_supply | bioenergy | 2100 | 7.4998 | Price¦Primary Energy¦Biomass
Median | Delayed transition | ESP | Price¦Primary Energy¦Biomass | US$2010/GJ | Price¦Primary Energy¦Biomass | fuel_supply | bioenergy | 2020 | 5.3799 | Price¦Primary Energy¦Biomass
Median | Delayed transition | ESP | Price¦Primary Energy¦Biomass | US$2010/GJ | Price¦Primary Energy¦Biomass | fuel_supply | bioenergy | 2025 | 5.7638 | Price¦Primary Energy¦Biomass
Median | Delayed transition | ESP | Price¦Primary Energy¦Biomass | US$2010/GJ | Price¦Primary Energy¦Biomass | fuel_supply | bioenergy | 2030 | 5.3146 | Price¦Primary Energy¦Biomass
Median | Delayed transition | ESP | Price¦Primary Energy¦Biomass | US$2010/GJ | Price¦Primary Energy¦Biomass | fuel_supply | bioenergy | 2035 | 2.1765 | Price¦Primary Energy¦Biomass
Median | Delayed transition | ESP | Price¦Primary Energy¦Biomass | US$2010/GJ | Price¦Primary Energy¦Biomass | fuel_supply | bioenergy | 2040 | 5.5442 | Price¦Primary Energy¦Biomass
Median | Delayed transition | ESP | Price¦Primary Energy¦Biomass | US$2010/GJ | Price¦Primary Energy¦Biomass | fuel_supply | bioenergy | 2045 | 9.3987 | Price¦Primary Energy¦Biomass
Median | Delayed transition | ESP | Price¦Primary Energy¦Biomass | US$2010/GJ | Price¦Primary Energy¦Biomass | fuel_supply | bioenergy | 2050 | 17.6574 | Price¦Primary Energy¦Biomass
Median | Delayed transition | ESP | Price¦Primary Energy¦Biomass | US$2010/GJ | Price¦Primary Energy¦Biomass | fuel_supply | bioenergy | 2055 | 20.9406 | Price¦Primary Energy¦Biomass
Median | Delayed transition | ESP | Price¦Primary Energy¦Biomass | US$2010/GJ | Price¦Primary Energy¦Biomass | fuel_supply | bioenergy | 2060 | 28.9558 | Price¦Primary Energy¦Biomass
Median | Delayed transition | ESP | Price¦Primary Energy¦Biomass | US$2010/GJ | Price¦Primary Energy¦Biomass | fuel_supply | bioenergy | 2065 | 25.7643 | Price¦Primary Energy¦Biomass
Median | Delayed transition | ESP | Price¦Primary Energy¦Biomass | US$2010/GJ | Price¦Primary Energy¦Biomass | fuel_supply | bioenergy | 2070 | 22.5727 | Price¦Primary Energy¦Biomass
Median | Delayed transition | ESP | Price¦Primary Energy¦Biomass | US$2010/GJ | Price¦Primary Energy¦Biomass | fuel_supply | bioenergy | 2075 | 23.836 | Price¦Primary Energy¦Biomass
Median | Delayed transition | ESP | Price¦Primary Energy¦Biomass | US$2010/GJ | Price¦Primary Energy¦Biomass | fuel_supply | bioenergy | 2080 | 25.0992 | Price¦Primary Energy¦Biomass
Median | Delayed transition | ESP | Price¦Primary Energy¦Biomass | US$2010/GJ | Price¦Primary Energy¦Biomass | fuel_supply | bioenergy | 2085 | 23.3233 | Price¦Primary Energy¦Biomass
Median | Delayed transition | ESP | Price¦Primary Energy¦Biomass | US$2010/GJ | Price¦Primary Energy¦Biomass | fuel_supply | bioenergy | 2090 | 21.5472 | Price¦Primary Energy¦Biomass
Median | Delayed transition | ESP | Price¦Primary Energy¦Biomass | US$2010/GJ | Price¦Primary Energy¦Biomass | fuel_supply | bioenergy | 2095 | 22.2687 | Price¦Primary Energy¦Biomass
Median | Delayed transition | ESP | Price¦Primary Energy¦Biomass | US$2010/GJ | Price¦Primary Energy¦Biomass | fuel_supply | bioenergy | 2100 | 22.9901 | Price¦Primary Energy¦Biomass
Median | Fragmented World | ESP | Price¦Primary Energy¦Biomass | US$2010/GJ | Price¦Primary Energy¦Biomass | fuel_supply | bioenergy | 2020 | 5.3799 | Price¦Primary Energy¦Biomass
Median | Fragmented World | ESP | Price¦Primary Energy¦Biomass | US$2010/GJ | Price¦Primary Energy¦Biomass | fuel_supply | bioenergy | 2025 | 5.7638 | Price¦Primary Energy¦Biomass
Median | Fragmented World | ESP | Price¦Primary Energy¦Biomass | US$2010/GJ | Price¦Primary Energy¦Biomass | fuel_supply | bioenergy | 2030 | 5.3146 | Price¦Primary Energy¦Biomass
Median | Fragmented World | ESP | Price¦Primary Energy¦Biomass | US$2010/GJ | Price¦Primary Energy¦Biomass | fuel_supply | bioenergy | 2035 | 4.7283 | Price¦Primary Energy¦Biomass
Median | Fragmented World | ESP | Price¦Primary Energy¦Biomass | US$2010/GJ | Price¦Primary Energy¦Biomass | fuel_supply | bioenergy | 2040 | 5.6578 | Price¦Primary Energy¦Biomass
Median | Fragmented World | ESP | Price¦Primary Energy¦Biomass | US$2010/GJ | Price¦Primary Energy¦Biomass | fuel_supply | bioenergy | 2045 | 6.7579 | Price¦Primary Energy¦Biomass
Median | Fragmented World | ESP | Price¦Primary Energy¦Biomass | US$2010/GJ | Price¦Primary Energy¦Biomass | fuel_supply | bioenergy | 2050 | 8.1374 | Price¦Primary Energy¦Biomass
Median | Fragmented World | ESP | Price¦Primary Energy¦Biomass | US$2010/GJ | Price¦Primary Energy¦Biomass | fuel_supply | bioenergy | 2055 | 9.2483 | Price¦Primary Energy¦Biomass
Median | Fragmented World | ESP | Price¦Primary Energy¦Biomass | US$2010/GJ | Price¦Primary Energy¦Biomass | fuel_supply | bioenergy | 2060 | 14.6862 | Price¦Primary Energy¦Biomass
Median | Fragmented World | ESP | Price¦Primary Energy¦Biomass | US$2010/GJ | Price¦Primary Energy¦Biomass | fuel_supply | bioenergy | 2065 | 15.117 | Price¦Primary Energy¦Biomass
Median | Fragmented World | ESP | Price¦Primary Energy¦Biomass | US$2010/GJ | Price¦Primary Energy¦Biomass | fuel_supply | bioenergy | 2070 | 15.5479 | Price¦Primary Energy¦Biomass
Median | Fragmented World | ESP | Price¦Primary Energy¦Biomass | US$2010/GJ | Price¦Primary Energy¦Biomass | fuel_supply | bioenergy | 2075 | 15.4369 | Price¦Primary Energy¦Biomass
Median | Fragmented World | ESP | Price¦Primary Energy¦Biomass | US$2010/GJ | Price¦Primary Energy¦Biomass | fuel_supply | bioenergy | 2080 | 15.326 | Price¦Primary Energy¦Biomass
Median | Fragmented World | ESP | Price¦Primary Energy¦Biomass | US$2010/GJ | Price¦Primary Energy¦Biomass | fuel_supply | bioenergy | 2085 | 15.2321 | Price¦Primary Energy¦Biomass
Median | Fragmented World | ESP | Price¦Primary Energy¦Biomass | US$2010/GJ | Price¦Primary Energy¦Biomass | fuel_supply | bioenergy | 2090 | 15.1383 | Price¦Primary Energy¦Biomass
Median | Fragmented World | ESP | Price¦Primary Energy¦Biomass | US$2010/GJ | Price¦Primary Energy¦Biomass | fuel_supply | bioenergy | 2095 | 15.0703 | Price¦Primary Energy¦Biomass
Median | Fragmented World | ESP | Price¦Primary Energy¦Biomass | US$2010/GJ | Price¦Primary Energy¦Biomass | fuel_supply | bioenergy | 2100 | 15.0023 | Price¦Primary Energy¦Biomass
Median | Low demand | ESP | Price¦Primary Energy¦Biomass | US$2010/GJ | Price¦Primary Energy¦Biomass | fuel_supply | bioenergy | 2020 | 5.3799 | Price¦Primary Energy¦Biomass
Median | Low demand | ESP | Price¦Primary Energy¦Biomass | US$2010/GJ | Price¦Primary Energy¦Biomass | fuel_supply | bioenergy | 2025 | 5.3708 | Price¦Primary Energy¦Biomass
Median | Low demand | ESP | Price¦Primary Energy¦Biomass | US$2010/GJ | Price¦Primary Energy¦Biomass | fuel_supply | bioenergy | 2030 | 5.2363 | Price¦Primary Energy¦Biomass
Median | Low demand | ESP | Price¦Primary Energy¦Biomass | US$2010/GJ | Price¦Primary Energy¦Biomass | fuel_supply | bioenergy | 2035 | 7.5412 | Price¦Primary Energy¦Biomass
Median | Low demand | ESP | Price¦Primary Energy¦Biomass | US$2010/GJ | Price¦Primary Energy¦Biomass | fuel_supply | bioenergy | 2040 | 8.9329 | Price¦Primary Energy¦Biomass
Median | Low demand | ESP | Price¦Primary Energy¦Biomass | US$2010/GJ | Price¦Primary Energy¦Biomass | fuel_supply | bioenergy | 2045 | 10.3216 | Price¦Primary Energy¦Biomass
Median | Low demand | ESP | Price¦Primary Energy¦Biomass | US$2010/GJ | Price¦Primary Energy¦Biomass | fuel_supply | bioenergy | 2050 | 12.7918 | Price¦Primary Energy¦Biomass
Median | Low demand | ESP | Price¦Primary Energy¦Biomass | US$2010/GJ | Price¦Primary Energy¦Biomass | fuel_supply | bioenergy | 2055 | 10.5784 | Price¦Primary Energy¦Biomass
Median | Low demand | ESP | Price¦Primary Energy¦Biomass | US$2010/GJ | Price¦Primary Energy¦Biomass | fuel_supply | bioenergy | 2060 | 21.4626 | Price¦Primary Energy¦Biomass
Median | Low demand | ESP | Price¦Primary Energy¦Biomass | US$2010/GJ | Price¦Primary Energy¦Biomass | fuel_supply | bioenergy | 2065 | 19.1879 | Price¦Primary Energy¦Biomass
Median | Low demand | ESP | Price¦Primary Energy¦Biomass | US$2010/GJ | Price¦Primary Energy¦Biomass | fuel_supply | bioenergy | 2070 | 16.9132 | Price¦Primary Energy¦Biomass
Median | Low demand | ESP | Price¦Primary Energy¦Biomass | US$2010/GJ | Price¦Primary Energy¦Biomass | fuel_supply | bioenergy | 2075 | 16.5743 | Price¦Primary Energy¦Biomass
Median | Low demand | ESP | Price¦Primary Energy¦Biomass | US$2010/GJ | Price¦Primary Energy¦Biomass | fuel_supply | bioenergy | 2080 | 16.2353 | Price¦Primary Energy¦Biomass
Median | Low demand | ESP | Price¦Primary Energy¦Biomass | US$2010/GJ | Price¦Primary Energy¦Biomass | fuel_supply | bioenergy | 2085 | 16.3235 | Price¦Primary Energy¦Biomass
Median | Low demand | ESP | Price¦Primary Energy¦Biomass | US$2010/GJ | Price¦Primary Energy¦Biomass | fuel_supply | bioenergy | 2090 | 16.4115 | Price¦Primary Energy¦Biomass
Median | Low demand | ESP | Price¦Primary Energy¦Biomass | US$2010/GJ | Price¦Primary Energy¦Biomass | fuel_supply | bioenergy | 2095 | 16.4863 | Price¦Primary Energy¦Biomass
Median | Low demand | ESP | Price¦Primary Energy¦Biomass | US$2010/GJ | Price¦Primary Energy¦Biomass | fuel_supply | bioenergy | 2100 | 16.561 | Price¦Primary Energy¦Biomass
Median | Nationally Determined Contributions (NDCs) | ESP | Price¦Primary Energy¦Biomass | US$2010/GJ | Price¦Primary Energy¦Biomass | fuel_supply | bioenergy | 2020 | 5.3799 | Price¦Primary Energy¦Biomass
Median | Nationally Determined Contributions (NDCs) | ESP | Price¦Primary Energy¦Biomass | US$2010/GJ | Price¦Primary Energy¦Biomass | fuel_supply | bioenergy | 2025 | 5.6462 | Price¦Primary Energy¦Biomass
Median | Nationally Determined Contributions (NDCs) | ESP | Price¦Primary Energy¦Biomass | US$2010/GJ | Price¦Primary Energy¦Biomass | fuel_supply | bioenergy | 2030 | 5.6435 | Price¦Primary Energy¦Biomass
Median | Nationally Determined Contributions (NDCs) | ESP | Price¦Primary Energy¦Biomass | US$2010/GJ | Price¦Primary Energy¦Biomass | fuel_supply | bioenergy | 2035 | 5.8457 | Price¦Primary Energy¦Biomass
Median | Nationally Determined Contributions (NDCs) | ESP | Price¦Primary Energy¦Biomass | US$2010/GJ | Price¦Primary Energy¦Biomass | fuel_supply | bioenergy | 2040 | 5.9143 | Price¦Primary Energy¦Biomass
Median | Nationally Determined Contributions (NDCs) | ESP | Price¦Primary Energy¦Biomass | US$2010/GJ | Price¦Primary Energy¦Biomass | fuel_supply | bioenergy | 2045 | 6.5331 | Price¦Primary Energy¦Biomass
Median | Nationally Determined Contributions (NDCs) | ESP | Price¦Primary Energy¦Biomass | US$2010/GJ | Price¦Primary Energy¦Biomass | fuel_supply | bioenergy | 2050 | 7.6465 | Price¦Primary Energy¦Biomass
Median | Nationally Determined Contributions (NDCs) | ESP | Price¦Primary Energy¦Biomass | US$2010/GJ | Price¦Primary Energy¦Biomass | fuel_supply | bioenergy | 2055 | 6.8691 | Price¦Primary Energy¦Biomass
Median | Nationally Determined Contributions (NDCs) | ESP | Price¦Primary Energy¦Biomass | US$2010/GJ | Price¦Primary Energy¦Biomass | fuel_supply | bioenergy | 2060 | 13.0595 | Price¦Primary Energy¦Biomass
Median | Nationally Determined Contributions (NDCs) | ESP | Price¦Primary Energy¦Biomass | US$2010/GJ | Price¦Primary Energy¦Biomass | fuel_supply | bioenergy | 2065 | 12.3389 | Price¦Primary Energy¦Biomass
Median | Nationally Determined Contributions (NDCs) | ESP | Price¦Primary Energy¦Biomass | US$2010/GJ | Price¦Primary Energy¦Biomass | fuel_supply | bioenergy | 2070 | 11.6182 | Price¦Primary Energy¦Biomass
Median | Nationally Determined Contributions (NDCs) | ESP | Price¦Primary Energy¦Biomass | US$2010/GJ | Price¦Primary Energy¦Biomass | fuel_supply | bioenergy | 2075 | 11.2124 | Price¦Primary Energy¦Biomass
Median | Nationally Determined Contributions (NDCs) | ESP | Price¦Primary Energy¦Biomass | US$2010/GJ | Price¦Primary Energy¦Biomass | fuel_supply | bioenergy | 2080 | 10.8065 | Price¦Primary Energy¦Biomass
Median | Nationally Determined Contributions (NDCs) | ESP | Price¦Primary Energy¦Biomass | US$2010/GJ | Price¦Primary Energy¦Biomass | fuel_supply | bioenergy | 2085 | 10.0618 | Price¦Primary Energy¦Biomass
Median | Nationally Determined Contributions (NDCs) | ESP | Price¦Primary Energy¦Biomass | US$2010/GJ | Price¦Primary Energy¦Biomass | fuel_supply | bioenergy | 2090 | 9.3172 | Price¦Primary Energy¦Biomass
Median | Nationally Determined Contributions (NDCs) | ESP | Price¦Primary Energy¦Biomass | US$2010/GJ | Price¦Primary Energy¦Biomass | fuel_supply | bioenergy | 2095 | 10.186 | Price¦Primary Energy¦Biomass
Median | Nationally Determined Contributions (NDCs) | ESP | Price¦Primary Energy¦Biomass | US$2010/GJ | Price¦Primary Energy¦Biomass | fuel_supply | bioenergy | 2100 | 11.0548 | Price¦Primary Energy¦Biomass
Median | Net Zero 2050 | ESP | Price¦Primary Energy¦Biomass | US$2010/GJ | Price¦Primary Energy¦Biomass | fuel_supply | bioenergy | 2020 | 5.3799 | Price¦Primary Energy¦Biomass
Median | Net Zero 2050 | ESP | Price¦Primary Energy¦Biomass | US$2010/GJ | Price¦Primary Energy¦Biomass | fuel_supply | bioenergy | 2025 | 5.2343 | Price¦Primary Energy¦Biomass
Median | Net Zero 2050 | ESP | Price¦Primary Energy¦Biomass | US$2010/GJ | Price¦Primary Energy¦Biomass | fuel_supply | bioenergy | 2030 | 6.0678 | Price¦Primary Energy¦Biomass
Median | Net Zero 2050 | ESP | Price¦Primary Energy¦Biomass | US$2010/GJ | Price¦Primary Energy¦Biomass | fuel_supply | bioenergy | 2035 | 8.3306 | Price¦Primary Energy¦Biomass
Median | Net Zero 2050 | ESP | Price¦Primary Energy¦Biomass | US$2010/GJ | Price¦Primary Energy¦Biomass | fuel_supply | bioenergy | 2040 | 16.8604 | Price¦Primary Energy¦Biomass
Median | Net Zero 2050 | ESP | Price¦Primary Energy¦Biomass | US$2010/GJ | Price¦Primary Energy¦Biomass | fuel_supply | bioenergy | 2045 | 22.5373 | Price¦Primary Energy¦Biomass
Median | Net Zero 2050 | ESP | Price¦Primary Energy¦Biomass | US$2010/GJ | Price¦Primary Energy¦Biomass | fuel_supply | bioenergy | 2050 | 21.6253 | Price¦Primary Energy¦Biomass
Median | Net Zero 2050 | ESP | Price¦Primary Energy¦Biomass | US$2010/GJ | Price¦Primary Energy¦Biomass | fuel_supply | bioenergy | 2055 | 20.0223 | Price¦Primary Energy¦Biomass
Median | Net Zero 2050 | ESP | Price¦Primary Energy¦Biomass | US$2010/GJ | Price¦Primary Energy¦Biomass | fuel_supply | bioenergy | 2060 | 34.5221 | Price¦Primary Energy¦Biomass
Median | Net Zero 2050 | ESP | Price¦Primary Energy¦Biomass | US$2010/GJ | Price¦Primary Energy¦Biomass | fuel_supply | bioenergy | 2065 | 34.8483 | Price¦Primary Energy¦Biomass
Median | Net Zero 2050 | ESP | Price¦Primary Energy¦Biomass | US$2010/GJ | Price¦Primary Energy¦Biomass | fuel_supply | bioenergy | 2070 | 35.1746 | Price¦Primary Energy¦Biomass
Median | Net Zero 2050 | ESP | Price¦Primary Energy¦Biomass | US$2010/GJ | Price¦Primary Energy¦Biomass | fuel_supply | bioenergy | 2075 | 34.4501 | Price¦Primary Energy¦Biomass
Median | Net Zero 2050 | ESP | Price¦Primary Energy¦Biomass | US$2010/GJ | Price¦Primary Energy¦Biomass | fuel_supply | bioenergy | 2080 | 33.7257 | Price¦Primary Energy¦Biomass
Median | Net Zero 2050 | ESP | Price¦Primary Energy¦Biomass | US$2010/GJ | Price¦Primary Energy¦Biomass | fuel_supply | bioenergy | 2085 | 35.534 | Price¦Primary Energy¦Biomass
Median | Net Zero 2050 | ESP | Price¦Primary Energy¦Biomass | US$2010/GJ | Price¦Primary Energy¦Biomass | fuel_supply | bioenergy | 2090 | 37.3424 | Price¦Primary Energy¦Biomass
Median | Net Zero 2050 | ESP | Price¦Primary Energy¦Biomass | US$2010/GJ | Price¦Primary Energy¦Biomass | fuel_supply | bioenergy | 2095 | 41.0032 | Price¦Primary Energy¦Biomass
Median | Net Zero 2050 | ESP | Price¦Primary Energy¦Biomass | US$2010/GJ | Price¦Primary Energy¦Biomass | fuel_supply | bioenergy | 2100 | 44.6641 | Price¦Primary Energy¦Biomass
Median | Below 2°C | ESP | Price¦Primary Energy¦Coal | US$2010/GJ | Price¦Primary Energy¦Coal | fuel_supply | coal | 2020 | 2.0344 | Price¦Primary Energy¦Coal
Median | Below 2°C | ESP | Price¦Primary Energy¦Coal | US$2010/GJ | Price¦Primary Energy¦Coal | fuel_supply | coal | 2025 | 2.193 | Price¦Primary Energy¦Coal
Median | Below 2°C | ESP | Price¦Primary Energy¦Coal | US$2010/GJ | Price¦Primary Energy¦Coal | fuel_supply | coal | 2030 | 1.6816 | Price¦Primary Energy¦Coal
Median | Below 2°C | ESP | Price¦Primary Energy¦Coal | US$2010/GJ | Price¦Primary Energy¦Coal | fuel_supply | coal | 2035 | 1.4066 | Price¦Primary Energy¦Coal
Median | Below 2°C | ESP | Price¦Primary Energy¦Coal | US$2010/GJ | Price¦Primary Energy¦Coal | fuel_supply | coal | 2040 | 1.3738 | Price¦Primary Energy¦Coal
Median | Below 2°C | ESP | Price¦Primary Energy¦Coal | US$2010/GJ | Price¦Primary Energy¦Coal | fuel_supply | coal | 2045 | 1.4183 | Price¦Primary Energy¦Coal
Median | Below 2°C | ESP | Price¦Primary Energy¦Coal | US$2010/GJ | Price¦Primary Energy¦Coal | fuel_supply | coal | 2050 | 1.5705 | Price¦Primary Energy¦Coal
Median | Below 2°C | ESP | Price¦Primary Energy¦Coal | US$2010/GJ | Price¦Primary Energy¦Coal | fuel_supply | coal | 2055 | 1.3464 | Price¦Primary Energy¦Coal
Median | Below 2°C | ESP | Price¦Primary Energy¦Coal | US$2010/GJ | Price¦Primary Energy¦Coal | fuel_supply | coal | 2060 | 1.9051 | Price¦Primary Energy¦Coal
Median | Below 2°C | ESP | Price¦Primary Energy¦Coal | US$2010/GJ | Price¦Primary Energy¦Coal | fuel_supply | coal | 2065 | 1.8804 | Price¦Primary Energy¦Coal
Median | Below 2°C | ESP | Price¦Primary Energy¦Coal | US$2010/GJ | Price¦Primary Energy¦Coal | fuel_supply | coal | 2070 | 1.8557 | Price¦Primary Energy¦Coal
Median | Below 2°C | ESP | Price¦Primary Energy¦Coal | US$2010/GJ | Price¦Primary Energy¦Coal | fuel_supply | coal | 2075 | 1.8578 | Price¦Primary Energy¦Coal
Median | Below 2°C | ESP | Price¦Primary Energy¦Coal | US$2010/GJ | Price¦Primary Energy¦Coal | fuel_supply | coal | 2080 | 1.8598 | Price¦Primary Energy¦Coal
Median | Below 2°C | ESP | Price¦Primary Energy¦Coal | US$2010/GJ | Price¦Primary Energy¦Coal | fuel_supply | coal | 2085 | 1.8836 | Price¦Primary Energy¦Coal
Median | Below 2°C | ESP | Price¦Primary Energy¦Coal | US$2010/GJ | Price¦Primary Energy¦Coal | fuel_supply | coal | 2090 | 1.9074 | Price¦Primary Energy¦Coal
Median | Below 2°C | ESP | Price¦Primary Energy¦Coal | US$2010/GJ | Price¦Primary Energy¦Coal | fuel_supply | coal | 2095 | 1.8112 | Price¦Primary Energy¦Coal
Median | Below 2°C | ESP | Price¦Primary Energy¦Coal | US$2010/GJ | Price¦Primary Energy¦Coal | fuel_supply | coal | 2100 | 1.7151 | Price¦Primary Energy¦Coal
Median | Current Policies | ESP | Price¦Primary Energy¦Coal | US$2010/GJ | Price¦Primary Energy¦Coal | fuel_supply | coal | 2020 | 2.0344 | Price¦Primary Energy¦Coal
Median | Current Policies | ESP | Price¦Primary Energy¦Coal | US$2010/GJ | Price¦Primary Energy¦Coal | fuel_supply | coal | 2025 | 2.2244 | Price¦Primary Energy¦Coal
Median | Current Policies | ESP | Price¦Primary Energy¦Coal | US$2010/GJ | Price¦Primary Energy¦Coal | fuel_supply | coal | 2030 | 2.2641 | Price¦Primary Energy¦Coal
Median | Current Policies | ESP | Price¦Primary Energy¦Coal | US$2010/GJ | Price¦Primary Energy¦Coal | fuel_supply | coal | 2035 | 2.3101 | Price¦Primary Energy¦Coal
Median | Current Policies | ESP | Price¦Primary Energy¦Coal | US$2010/GJ | Price¦Primary Energy¦Coal | fuel_supply | coal | 2040 | 2.378 | Price¦Primary Energy¦Coal
Median | Current Policies | ESP | Price¦Primary Energy¦Coal | US$2010/GJ | Price¦Primary Energy¦Coal | fuel_supply | coal | 2045 | 2.4756 | Price¦Primary Energy¦Coal
Median | Current Policies | ESP | Price¦Primary Energy¦Coal | US$2010/GJ | Price¦Primary Energy¦Coal | fuel_supply | coal | 2050 | 2.7323 | Price¦Primary Energy¦Coal
Median | Current Policies | ESP | Price¦Primary Energy¦Coal | US$2010/GJ | Price¦Primary Energy¦Coal | fuel_supply | coal | 2055 | 2.6589 | Price¦Primary Energy¦Coal
Median | Current Policies | ESP | Price¦Primary Energy¦Coal | US$2010/GJ | Price¦Primary Energy¦Coal | fuel_supply | coal | 2060 | 3.4098 | Price¦Primary Energy¦Coal
Median | Current Policies | ESP | Price¦Primary Energy¦Coal | US$2010/GJ | Price¦Primary Energy¦Coal | fuel_supply | coal | 2065 | 3.5569 | Price¦Primary Energy¦Coal
Median | Current Policies | ESP | Price¦Primary Energy¦Coal | US$2010/GJ | Price¦Primary Energy¦Coal | fuel_supply | coal | 2070 | 3.7039 | Price¦Primary Energy¦Coal
Median | Current Policies | ESP | Price¦Primary Energy¦Coal | US$2010/GJ | Price¦Primary Energy¦Coal | fuel_supply | coal | 2075 | 3.8219 | Price¦Primary Energy¦Coal
Median | Current Policies | ESP | Price¦Primary Energy¦Coal | US$2010/GJ | Price¦Primary Energy¦Coal | fuel_supply | coal | 2080 | 3.9399 | Price¦Primary Energy¦Coal
Median | Current Policies | ESP | Price¦Primary Energy¦Coal | US$2010/GJ | Price¦Primary Energy¦Coal | fuel_supply | coal | 2085 | 4.0999 | Price¦Primary Energy¦Coal
Median | Current Policies | ESP | Price¦Primary Energy¦Coal | US$2010/GJ | Price¦Primary Energy¦Coal | fuel_supply | coal | 2090 | 4.2601 | Price¦Primary Energy¦Coal
Median | Current Policies | ESP | Price¦Primary Energy¦Coal | US$2010/GJ | Price¦Primary Energy¦Coal | fuel_supply | coal | 2095 | 4.2486 | Price¦Primary Energy¦Coal
Median | Current Policies | ESP | Price¦Primary Energy¦Coal | US$2010/GJ | Price¦Primary Energy¦Coal | fuel_supply | coal | 2100 | 4.2371 | Price¦Primary Energy¦Coal
Median | Delayed transition | ESP | Price¦Primary Energy¦Coal | US$2010/GJ | Price¦Primary Energy¦Coal | fuel_supply | coal | 2020 | 2.0344 | Price¦Primary Energy¦Coal
Median | Delayed transition | ESP | Price¦Primary Energy¦Coal | US$2010/GJ | Price¦Primary Energy¦Coal | fuel_supply | coal | 2025 | 2.2244 | Price¦Primary Energy¦Coal
Median | Delayed transition | ESP | Price¦Primary Energy¦Coal | US$2010/GJ | Price¦Primary Energy¦Coal | fuel_supply | coal | 2030 | 2.2641 | Price¦Primary Energy¦Coal
Median | Delayed transition | ESP | Price¦Primary Energy¦Coal | US$2010/GJ | Price¦Primary Energy¦Coal | fuel_supply | coal | 2035 | 2.297 | Price¦Primary Energy¦Coal
Median | Delayed transition | ESP | Price¦Primary Energy¦Coal | US$2010/GJ | Price¦Primary Energy¦Coal | fuel_supply | coal | 2040 | 1.8371 | Price¦Primary Energy¦Coal
Median | Delayed transition | ESP | Price¦Primary Energy¦Coal | US$2010/GJ | Price¦Primary Energy¦Coal | fuel_supply | coal | 2045 | 1.4248 | Price¦Primary Energy¦Coal
Median | Delayed transition | ESP | Price¦Primary Energy¦Coal | US$2010/GJ | Price¦Primary Energy¦Coal | fuel_supply | coal | 2050 | 1.5316 | Price¦Primary Energy¦Coal
Median | Delayed transition | ESP | Price¦Primary Energy¦Coal | US$2010/GJ | Price¦Primary Energy¦Coal | fuel_supply | coal | 2055 | 1.5794 | Price¦Primary Energy¦Coal
Median | Delayed transition | ESP | Price¦Primary Energy¦Coal | US$2010/GJ | Price¦Primary Energy¦Coal | fuel_supply | coal | 2060 | 2.1812 | Price¦Primary Energy¦Coal
Median | Delayed transition | ESP | Price¦Primary Energy¦Coal | US$2010/GJ | Price¦Primary Energy¦Coal | fuel_supply | coal | 2065 | 2.1503 | Price¦Primary Energy¦Coal
Median | Delayed transition | ESP | Price¦Primary Energy¦Coal | US$2010/GJ | Price¦Primary Energy¦Coal | fuel_supply | coal | 2070 | 2.1194 | Price¦Primary Energy¦Coal
Median | Delayed transition | ESP | Price¦Primary Energy¦Coal | US$2010/GJ | Price¦Primary Energy¦Coal | fuel_supply | coal | 2075 | 2.0685 | Price¦Primary Energy¦Coal
Median | Delayed transition | ESP | Price¦Primary Energy¦Coal | US$2010/GJ | Price¦Primary Energy¦Coal | fuel_supply | coal | 2080 | 2.0177 | Price¦Primary Energy¦Coal
Median | Delayed transition | ESP | Price¦Primary Energy¦Coal | US$2010/GJ | Price¦Primary Energy¦Coal | fuel_supply | coal | 2085 | 2.0796 | Price¦Primary Energy¦Coal
Median | Delayed transition | ESP | Price¦Primary Energy¦Coal | US$2010/GJ | Price¦Primary Energy¦Coal | fuel_supply | coal | 2090 | 2.1415 | Price¦Primary Energy¦Coal
Median | Delayed transition | ESP | Price¦Primary Energy¦Coal | US$2010/GJ | Price¦Primary Energy¦Coal | fuel_supply | coal | 2095 | 1.9457 | Price¦Primary Energy¦Coal
Median | Delayed transition | ESP | Price¦Primary Energy¦Coal | US$2010/GJ | Price¦Primary Energy¦Coal | fuel_supply | coal | 2100 | 1.7498 | Price¦Primary Energy¦Coal
Median | Fragmented World | ESP | Price¦Primary Energy¦Coal | US$2010/GJ | Price¦Primary Energy¦Coal | fuel_supply | coal | 2020 | 2.0344 | Price¦Primary Energy¦Coal
Median | Fragmented World | ESP | Price¦Primary Energy¦Coal | US$2010/GJ | Price¦Primary Energy¦Coal | fuel_supply | coal | 2025 | 2.2244 | Price¦Primary Energy¦Coal
Median | Fragmented World | ESP | Price¦Primary Energy¦Coal | US$2010/GJ | Price¦Primary Energy¦Coal | fuel_supply | coal | 2030 | 2.2641 | Price¦Primary Energy¦Coal
Median | Fragmented World | ESP | Price¦Primary Energy¦Coal | US$2010/GJ | Price¦Primary Energy¦Coal | fuel_supply | coal | 2035 | 2.2449 | Price¦Primary Energy¦Coal
Median | Fragmented World | ESP | Price¦Primary Energy¦Coal | US$2010/GJ | Price¦Primary Energy¦Coal | fuel_supply | coal | 2040 | 1.7654 | Price¦Primary Energy¦Coal
Median | Fragmented World | ESP | Price¦Primary Energy¦Coal | US$2010/GJ | Price¦Primary Energy¦Coal | fuel_supply | coal | 2045 | 1.8212 | Price¦Primary Energy¦Coal
Median | Fragmented World | ESP | Price¦Primary Energy¦Coal | US$2010/GJ | Price¦Primary Energy¦Coal | fuel_supply | coal | 2050 | 2.1814 | Price¦Primary Energy¦Coal
Median | Fragmented World | ESP | Price¦Primary Energy¦Coal | US$2010/GJ | Price¦Primary Energy¦Coal | fuel_supply | coal | 2055 | 1.5322 | Price¦Primary Energy¦Coal
Median | Fragmented World | ESP | Price¦Primary Energy¦Coal | US$2010/GJ | Price¦Primary Energy¦Coal | fuel_supply | coal | 2060 | 2.2843 | Price¦Primary Energy¦Coal
Median | Fragmented World | ESP | Price¦Primary Energy¦Coal | US$2010/GJ | Price¦Primary Energy¦Coal | fuel_supply | coal | 2065 | 2.2705 | Price¦Primary Energy¦Coal
Median | Fragmented World | ESP | Price¦Primary Energy¦Coal | US$2010/GJ | Price¦Primary Energy¦Coal | fuel_supply | coal | 2070 | 2.2568 | Price¦Primary Energy¦Coal
Median | Fragmented World | ESP | Price¦Primary Energy¦Coal | US$2010/GJ | Price¦Primary Energy¦Coal | fuel_supply | coal | 2075 | 2.227 | Price¦Primary Energy¦Coal
Median | Fragmented World | ESP | Price¦Primary Energy¦Coal | US$2010/GJ | Price¦Primary Energy¦Coal | fuel_supply | coal | 2080 | 2.1972 | Price¦Primary Energy¦Coal
Median | Fragmented World | ESP | Price¦Primary Energy¦Coal | US$2010/GJ | Price¦Primary Energy¦Coal | fuel_supply | coal | 2085 | 2.1886 | Price¦Primary Energy¦Coal
Median | Fragmented World | ESP | Price¦Primary Energy¦Coal | US$2010/GJ | Price¦Primary Energy¦Coal | fuel_supply | coal | 2090 | 2.1799 | Price¦Primary Energy¦Coal
Median | Fragmented World | ESP | Price¦Primary Energy¦Coal | US$2010/GJ | Price¦Primary Energy¦Coal | fuel_supply | coal | 2095 | 2.117 | Price¦Primary Energy¦Coal
Median | Fragmented World | ESP | Price¦Primary Energy¦Coal | US$2010/GJ | Price¦Primary Energy¦Coal | fuel_supply | coal | 2100 | 2.054 | Price¦Primary Energy¦Coal
Median | Low demand | ESP | Price¦Primary Energy¦Coal | US$2010/GJ | Price¦Primary Energy¦Coal | fuel_supply | coal | 2020 | 2.0344 | Price¦Primary Energy¦Coal
Median | Low demand | ESP | Price¦Primary Energy¦Coal | US$2010/GJ | Price¦Primary Energy¦Coal | fuel_supply | coal | 2025 | 2.3415 | Price¦Primary Energy¦Coal
Median | Low demand | ESP | Price¦Primary Energy¦Coal | US$2010/GJ | Price¦Primary Energy¦Coal | fuel_supply | coal | 2030 | 1.6132 | Price¦Primary Energy¦Coal
Median | Low demand | ESP | Price¦Primary Energy¦Coal | US$2010/GJ | Price¦Primary Energy¦Coal | fuel_supply | coal | 2035 | 1.1794 | Price¦Primary Energy¦Coal
Median | Low demand | ESP | Price¦Primary Energy¦Coal | US$2010/GJ | Price¦Primary Energy¦Coal | fuel_supply | coal | 2040 | 1.2765 | Price¦Primary Energy¦Coal
Median | Low demand | ESP | Price¦Primary Energy¦Coal | US$2010/GJ | Price¦Primary Energy¦Coal | fuel_supply | coal | 2045 | 1.2519 | Price¦Primary Energy¦Coal
Median | Low demand | ESP | Price¦Primary Energy¦Coal | US$2010/GJ | Price¦Primary Energy¦Coal | fuel_supply | coal | 2050 | 1.594 | Price¦Primary Energy¦Coal
Median | Low demand | ESP | Price¦Primary Energy¦Coal | US$2010/GJ | Price¦Primary Energy¦Coal | fuel_supply | coal | 2055 | 1.5149 | Price¦Primary Energy¦Coal
Median | Low demand | ESP | Price¦Primary Energy¦Coal | US$2010/GJ | Price¦Primary Energy¦Coal | fuel_supply | coal | 2060 | 1.5146 | Price¦Primary Energy¦Coal
Median | Low demand | ESP | Price¦Primary Energy¦Coal | US$2010/GJ | Price¦Primary Energy¦Coal | fuel_supply | coal | 2065 | 1.6341 | Price¦Primary Energy¦Coal
Median | Low demand | ESP | Price¦Primary Energy¦Coal | US$2010/GJ | Price¦Primary Energy¦Coal | fuel_supply | coal | 2070 | 1.7536 | Price¦Primary Energy¦Coal
Median | Low demand | ESP | Price¦Primary Energy¦Coal | US$2010/GJ | Price¦Primary Energy¦Coal | fuel_supply | coal | 2075 | 1.8342 | Price¦Primary Energy¦Coal
Median | Low demand | ESP | Price¦Primary Energy¦Coal | US$2010/GJ | Price¦Primary Energy¦Coal | fuel_supply | coal | 2080 | 1.915 | Price¦Primary Energy¦Coal
Median | Low demand | ESP | Price¦Primary Energy¦Coal | US$2010/GJ | Price¦Primary Energy¦Coal | fuel_supply | coal | 2085 | 1.8938 | Price¦Primary Energy¦Coal
Median | Low demand | ESP | Price¦Primary Energy¦Coal | US$2010/GJ | Price¦Primary Energy¦Coal | fuel_supply | coal | 2090 | 1.8727 | Price¦Primary Energy¦Coal
Median | Low demand | ESP | Price¦Primary Energy¦Coal | US$2010/GJ | Price¦Primary Energy¦Coal | fuel_supply | coal | 2095 | 1.7039 | Price¦Primary Energy¦Coal
Median | Low demand | ESP | Price¦Primary Energy¦Coal | US$2010/GJ | Price¦Primary Energy¦Coal | fuel_supply | coal | 2100 | 1.5351 | Price¦Primary Energy¦Coal
Median | Nationally Determined Contributions (NDCs) | ESP | Price¦Primary Energy¦Coal | US$2010/GJ | Price¦Primary Energy¦Coal | fuel_supply | coal | 2020 | 2.0344 | Price¦Primary Energy¦Coal
Median | Nationally Determined Contributions (NDCs) | ESP | Price¦Primary Energy¦Coal | US$2010/GJ | Price¦Primary Energy¦Coal | fuel_supply | coal | 2025 | 2.1198 | Price¦Primary Energy¦Coal
Median | Nationally Determined Contributions (NDCs) | ESP | Price¦Primary Energy¦Coal | US$2010/GJ | Price¦Primary Energy¦Coal | fuel_supply | coal | 2030 | 2.0793 | Price¦Primary Energy¦Coal
Median | Nationally Determined Contributions (NDCs) | ESP | Price¦Primary Energy¦Coal | US$2010/GJ | Price¦Primary Energy¦Coal | fuel_supply | coal | 2035 | 2.0613 | Price¦Primary Energy¦Coal
Median | Nationally Determined Contributions (NDCs) | ESP | Price¦Primary Energy¦Coal | US$2010/GJ | Price¦Primary Energy¦Coal | fuel_supply | coal | 2040 | 1.9228 | Price¦Primary Energy¦Coal
Median | Nationally Determined Contributions (NDCs) | ESP | Price¦Primary Energy¦Coal | US$2010/GJ | Price¦Primary Energy¦Coal | fuel_supply | coal | 2045 | 1.8263 | Price¦Primary Energy¦Coal
Median | Nationally Determined Contributions (NDCs) | ESP | Price¦Primary Energy¦Coal | US$2010/GJ | Price¦Primary Energy¦Coal | fuel_supply | coal | 2050 | 1.9154 | Price¦Primary Energy¦Coal
Median | Nationally Determined Contributions (NDCs) | ESP | Price¦Primary Energy¦Coal | US$2010/GJ | Price¦Primary Energy¦Coal | fuel_supply | coal | 2055 | 1.8517 | Price¦Primary Energy¦Coal
Median | Nationally Determined Contributions (NDCs) | ESP | Price¦Primary Energy¦Coal | US$2010/GJ | Price¦Primary Energy¦Coal | fuel_supply | coal | 2060 | 2.34 | Price¦Primary Energy¦Coal
Median | Nationally Determined Contributions (NDCs) | ESP | Price¦Primary Energy¦Coal | US$2010/GJ | Price¦Primary Energy¦Coal | fuel_supply | coal | 2065 | 2.2041 | Price¦Primary Energy¦Coal
Median | Nationally Determined Contributions (NDCs) | ESP | Price¦Primary Energy¦Coal | US$2010/GJ | Price¦Primary Energy¦Coal | fuel_supply | coal | 2070 | 2.0682 | Price¦Primary Energy¦Coal
Median | Nationally Determined Contributions (NDCs) | ESP | Price¦Primary Energy¦Coal | US$2010/GJ | Price¦Primary Energy¦Coal | fuel_supply | coal | 2075 | 2.1757 | Price¦Primary Energy¦Coal
Median | Nationally Determined Contributions (NDCs) | ESP | Price¦Primary Energy¦Coal | US$2010/GJ | Price¦Primary Energy¦Coal | fuel_supply | coal | 2080 | 2.2833 | Price¦Primary Energy¦Coal
Median | Nationally Determined Contributions (NDCs) | ESP | Price¦Primary Energy¦Coal | US$2010/GJ | Price¦Primary Energy¦Coal | fuel_supply | coal | 2085 | 2.29 | Price¦Primary Energy¦Coal
Median | Nationally Determined Contributions (NDCs) | ESP | Price¦Primary Energy¦Coal | US$2010/GJ | Price¦Primary Energy¦Coal | fuel_supply | coal | 2090 | 2.2967 | Price¦Primary Energy¦Coal
Median | Nationally Determined Contributions (NDCs) | ESP | Price¦Primary Energy¦Coal | US$2010/GJ | Price¦Primary Energy¦Coal | fuel_supply | coal | 2095 | 2.3285 | Price¦Primary Energy¦Coal
Median | Nationally Determined Contributions (NDCs) | ESP | Price¦Primary Energy¦Coal | US$2010/GJ | Price¦Primary Energy¦Coal | fuel_supply | coal | 2100 | 2.3602 | Price¦Primary Energy¦Coal
Median | Net Zero 2050 | ESP | Price¦Primary Energy¦Coal | US$2010/GJ | Price¦Primary Energy¦Coal | fuel_supply | coal | 2020 | 2.0344 | Price¦Primary Energy¦Coal
Median | Net Zero 2050 | ESP | Price¦Primary Energy¦Coal | US$2010/GJ | Price¦Primary Energy¦Coal | fuel_supply | coal | 2025 | 2.6321 | Price¦Primary Energy¦Coal
Median | Net Zero 2050 | ESP | Price¦Primary Energy¦Coal | US$2010/GJ | Price¦Primary Energy¦Coal | fuel_supply | coal | 2030 | 1.7513 | Price¦Primary Energy¦Coal
Median | Net Zero 2050 | ESP | Price¦Primary Energy¦Coal | US$2010/GJ | Price¦Primary Energy¦Coal | fuel_supply | coal | 2035 | 1.4137 | Price¦Primary Energy¦Coal
Median | Net Zero 2050 | ESP | Price¦Primary Energy¦Coal | US$2010/GJ | Price¦Primary Energy¦Coal | fuel_supply | coal | 2040 | 1.3691 | Price¦Primary Energy¦Coal
Median | Net Zero 2050 | ESP | Price¦Primary Energy¦Coal | US$2010/GJ | Price¦Primary Energy¦Coal | fuel_supply | coal | 2045 | 1.4416 | Price¦Primary Energy¦Coal
Median | Net Zero 2050 | ESP | Price¦Primary Energy¦Coal | US$2010/GJ | Price¦Primary Energy¦Coal | fuel_supply | coal | 2050 | 1.7388 | Price¦Primary Energy¦Coal
Median | Net Zero 2050 | ESP | Price¦Primary Energy¦Coal | US$2010/GJ | Price¦Primary Energy¦Coal | fuel_supply | coal | 2055 | 1.6662 | Price¦Primary Energy¦Coal
Median | Net Zero 2050 | ESP | Price¦Primary Energy¦Coal | US$2010/GJ | Price¦Primary Energy¦Coal | fuel_supply | coal | 2060 | 1.8959 | Price¦Primary Energy¦Coal
Median | Net Zero 2050 | ESP | Price¦Primary Energy¦Coal | US$2010/GJ | Price¦Primary Energy¦Coal | fuel_supply | coal | 2065 | 1.9076 | Price¦Primary Energy¦Coal
Median | Net Zero 2050 | ESP | Price¦Primary Energy¦Coal | US$2010/GJ | Price¦Primary Energy¦Coal | fuel_supply | coal | 2070 | 1.9191 | Price¦Primary Energy¦Coal
Median | Net Zero 2050 | ESP | Price¦Primary Energy¦Coal | US$2010/GJ | Price¦Primary Energy¦Coal | fuel_supply | coal | 2075 | 2.0171 | Price¦Primary Energy¦Coal
Median | Net Zero 2050 | ESP | Price¦Primary Energy¦Coal | US$2010/GJ | Price¦Primary Energy¦Coal | fuel_supply | coal | 2080 | 2.1149 | Price¦Primary Energy¦Coal
Median | Net Zero 2050 | ESP | Price¦Primary Energy¦Coal | US$2010/GJ | Price¦Primary Energy¦Coal | fuel_supply | coal | 2085 | 2.0994 | Price¦Primary Energy¦Coal
Median | Net Zero 2050 | ESP | Price¦Primary Energy¦Coal | US$2010/GJ | Price¦Primary Energy¦Coal | fuel_supply | coal | 2090 | 2.0839 | Price¦Primary Energy¦Coal
Median | Net Zero 2050 | ESP | Price¦Primary Energy¦Coal | US$2010/GJ | Price¦Primary Energy¦Coal | fuel_supply | coal | 2095 | 1.9425 | Price¦Primary Energy¦Coal
Median | Net Zero 2050 | ESP | Price¦Primary Energy¦Coal | US$2010/GJ | Price¦Primary Energy¦Coal | fuel_supply | coal | 2100 | 1.8012 | Price¦Primary Energy¦Coal
Median | Below 2°C | ESP | Price¦Primary Energy¦Gas | US$2010/GJ | Price¦Primary Energy¦Gas | fuel_supply | gas | 2020 | 3.9711 | Price¦Primary Energy¦Gas
Median | Below 2°C | ESP | Price¦Primary Energy¦Gas | US$2010/GJ | Price¦Primary Energy¦Gas | fuel_supply | gas | 2025 | 4.6235 | Price¦Primary Energy¦Gas
Median | Below 2°C | ESP | Price¦Primary Energy¦Gas | US$2010/GJ | Price¦Primary Energy¦Gas | fuel_supply | gas | 2030 | 4.5418 | Price¦Primary Energy¦Gas
Median | Below 2°C | ESP | Price¦Primary Energy¦Gas | US$2010/GJ | Price¦Primary Energy¦Gas | fuel_supply | gas | 2035 | 5.2363 | Price¦Primary Energy¦Gas
Median | Below 2°C | ESP | Price¦Primary Energy¦Gas | US$2010/GJ | Price¦Primary Energy¦Gas | fuel_supply | gas | 2040 | 5.0498 | Price¦Primary Energy¦Gas
Median | Below 2°C | ESP | Price¦Primary Energy¦Gas | US$2010/GJ | Price¦Primary Energy¦Gas | fuel_supply | gas | 2045 | 4.7786 | Price¦Primary Energy¦Gas
Median | Below 2°C | ESP | Price¦Primary Energy¦Gas | US$2010/GJ | Price¦Primary Energy¦Gas | fuel_supply | gas | 2050 | 4.8228 | Price¦Primary Energy¦Gas
Median | Below 2°C | ESP | Price¦Primary Energy¦Gas | US$2010/GJ | Price¦Primary Energy¦Gas | fuel_supply | gas | 2055 | 4.5329 | Price¦Primary Energy¦Gas
Median | Below 2°C | ESP | Price¦Primary Energy¦Gas | US$2010/GJ | Price¦Primary Energy¦Gas | fuel_supply | gas | 2060 | 5.8452 | Price¦Primary Energy¦Gas
Median | Below 2°C | ESP | Price¦Primary Energy¦Gas | US$2010/GJ | Price¦Primary Energy¦Gas | fuel_supply | gas | 2065 | 5.5267 | Price¦Primary Energy¦Gas
Median | Below 2°C | ESP | Price¦Primary Energy¦Gas | US$2010/GJ | Price¦Primary Energy¦Gas | fuel_supply | gas | 2070 | 5.2082 | Price¦Primary Energy¦Gas
Median | Below 2°C | ESP | Price¦Primary Energy¦Gas | US$2010/GJ | Price¦Primary Energy¦Gas | fuel_supply | gas | 2075 | 5.0817 | Price¦Primary Energy¦Gas
Median | Below 2°C | ESP | Price¦Primary Energy¦Gas | US$2010/GJ | Price¦Primary Energy¦Gas | fuel_supply | gas | 2080 | 4.9552 | Price¦Primary Energy¦Gas
Median | Below 2°C | ESP | Price¦Primary Energy¦Gas | US$2010/GJ | Price¦Primary Energy¦Gas | fuel_supply | gas | 2085 | 5.0264 | Price¦Primary Energy¦Gas
Median | Below 2°C | ESP | Price¦Primary Energy¦Gas | US$2010/GJ | Price¦Primary Energy¦Gas | fuel_supply | gas | 2090 | 5.0976 | Price¦Primary Energy¦Gas
Median | Below 2°C | ESP | Price¦Primary Energy¦Gas | US$2010/GJ | Price¦Primary Energy¦Gas | fuel_supply | gas | 2095 | 5.0596 | Price¦Primary Energy¦Gas
Median | Below 2°C | ESP | Price¦Primary Energy¦Gas | US$2010/GJ | Price¦Primary Energy¦Gas | fuel_supply | gas | 2100 | 5.0215 | Price¦Primary Energy¦Gas
Median | Current Policies | ESP | Price¦Primary Energy¦Gas | US$2010/GJ | Price¦Primary Energy¦Gas | fuel_supply | gas | 2020 | 3.9711 | Price¦Primary Energy¦Gas
Median | Current Policies | ESP | Price¦Primary Energy¦Gas | US$2010/GJ | Price¦Primary Energy¦Gas | fuel_supply | gas | 2025 | 4.6684 | Price¦Primary Energy¦Gas
Median | Current Policies | ESP | Price¦Primary Energy¦Gas | US$2010/GJ | Price¦Primary Energy¦Gas | fuel_supply | gas | 2030 | 4.6228 | Price¦Primary Energy¦Gas
Median | Current Policies | ESP | Price¦Primary Energy¦Gas | US$2010/GJ | Price¦Primary Energy¦Gas | fuel_supply | gas | 2035 | 4.9911 | Price¦Primary Energy¦Gas
Median | Current Policies | ESP | Price¦Primary Energy¦Gas | US$2010/GJ | Price¦Primary Energy¦Gas | fuel_supply | gas | 2040 | 5.2396 | Price¦Primary Energy¦Gas
Median | Current Policies | ESP | Price¦Primary Energy¦Gas | US$2010/GJ | Price¦Primary Energy¦Gas | fuel_supply | gas | 2045 | 5.4906 | Price¦Primary Energy¦Gas
Median | Current Policies | ESP | Price¦Primary Energy¦Gas | US$2010/GJ | Price¦Primary Energy¦Gas | fuel_supply | gas | 2050 | 5.6542 | Price¦Primary Energy¦Gas
Median | Current Policies | ESP | Price¦Primary Energy¦Gas | US$2010/GJ | Price¦Primary Energy¦Gas | fuel_supply | gas | 2055 | 5.6654 | Price¦Primary Energy¦Gas
Median | Current Policies | ESP | Price¦Primary Energy¦Gas | US$2010/GJ | Price¦Primary Energy¦Gas | fuel_supply | gas | 2060 | 6.6664 | Price¦Primary Energy¦Gas
Median | Current Policies | ESP | Price¦Primary Energy¦Gas | US$2010/GJ | Price¦Primary Energy¦Gas | fuel_supply | gas | 2065 | 6.5385 | Price¦Primary Energy¦Gas
Median | Current Policies | ESP | Price¦Primary Energy¦Gas | US$2010/GJ | Price¦Primary Energy¦Gas | fuel_supply | gas | 2070 | 6.4106 | Price¦Primary Energy¦Gas
Median | Current Policies | ESP | Price¦Primary Energy¦Gas | US$2010/GJ | Price¦Primary Energy¦Gas | fuel_supply | gas | 2075 | 6.6208 | Price¦Primary Energy¦Gas
Median | Current Policies | ESP | Price¦Primary Energy¦Gas | US$2010/GJ | Price¦Primary Energy¦Gas | fuel_supply | gas | 2080 | 6.8311 | Price¦Primary Energy¦Gas
Median | Current Policies | ESP | Price¦Primary Energy¦Gas | US$2010/GJ | Price¦Primary Energy¦Gas | fuel_supply | gas | 2085 | 7.0743 | Price¦Primary Energy¦Gas
Median | Current Policies | ESP | Price¦Primary Energy¦Gas | US$2010/GJ | Price¦Primary Energy¦Gas | fuel_supply | gas | 2090 | 7.3175 | Price¦Primary Energy¦Gas
Median | Current Policies | ESP | Price¦Primary Energy¦Gas | US$2010/GJ | Price¦Primary Energy¦Gas | fuel_supply | gas | 2095 | 7.469 | Price¦Primary Energy¦Gas
Median | Current Policies | ESP | Price¦Primary Energy¦Gas | US$2010/GJ | Price¦Primary Energy¦Gas | fuel_supply | gas | 2100 | 7.6207 | Price¦Primary Energy¦Gas
Median | Delayed transition | ESP | Price¦Primary Energy¦Gas | US$2010/GJ | Price¦Primary Energy¦Gas | fuel_supply | gas | 2020 | 3.9711 | Price¦Primary Energy¦Gas
Median | Delayed transition | ESP | Price¦Primary Energy¦Gas | US$2010/GJ | Price¦Primary Energy¦Gas | fuel_supply | gas | 2025 | 4.6684 | Price¦Primary Energy¦Gas
Median | Delayed transition | ESP | Price¦Primary Energy¦Gas | US$2010/GJ | Price¦Primary Energy¦Gas | fuel_supply | gas | 2030 | 4.6228 | Price¦Primary Energy¦Gas
Median | Delayed transition | ESP | Price¦Primary Energy¦Gas | US$2010/GJ | Price¦Primary Energy¦Gas | fuel_supply | gas | 2035 | 5.7274 | Price¦Primary Energy¦Gas
Median | Delayed transition | ESP | Price¦Primary Energy¦Gas | US$2010/GJ | Price¦Primary Energy¦Gas | fuel_supply | gas | 2040 | 5.2991 | Price¦Primary Energy¦Gas
Median | Delayed transition | ESP | Price¦Primary Energy¦Gas | US$2010/GJ | Price¦Primary Energy¦Gas | fuel_supply | gas | 2045 | 4.6289 | Price¦Primary Energy¦Gas
Median | Delayed transition | ESP | Price¦Primary Energy¦Gas | US$2010/GJ | Price¦Primary Energy¦Gas | fuel_supply | gas | 2050 | 4.1951 | Price¦Primary Energy¦Gas
Median | Delayed transition | ESP | Price¦Primary Energy¦Gas | US$2010/GJ | Price¦Primary Energy¦Gas | fuel_supply | gas | 2055 | 4.3904 | Price¦Primary Energy¦Gas
Median | Delayed transition | ESP | Price¦Primary Energy¦Gas | US$2010/GJ | Price¦Primary Energy¦Gas | fuel_supply | gas | 2060 | 5.1862 | Price¦Primary Energy¦Gas
Median | Delayed transition | ESP | Price¦Primary Energy¦Gas | US$2010/GJ | Price¦Primary Energy¦Gas | fuel_supply | gas | 2065 | 5.0749 | Price¦Primary Energy¦Gas
Median | Delayed transition | ESP | Price¦Primary Energy¦Gas | US$2010/GJ | Price¦Primary Energy¦Gas | fuel_supply | gas | 2070 | 4.9636 | Price¦Primary Energy¦Gas
Median | Delayed transition | ESP | Price¦Primary Energy¦Gas | US$2010/GJ | Price¦Primary Energy¦Gas | fuel_supply | gas | 2075 | 5.0855 | Price¦Primary Energy¦Gas
Median | Delayed transition | ESP | Price¦Primary Energy¦Gas | US$2010/GJ | Price¦Primary Energy¦Gas | fuel_supply | gas | 2080 | 5.2074 | Price¦Primary Energy¦Gas
Median | Delayed transition | ESP | Price¦Primary Energy¦Gas | US$2010/GJ | Price¦Primary Energy¦Gas | fuel_supply | gas | 2085 | 5.1766 | Price¦Primary Energy¦Gas
Median | Delayed transition | ESP | Price¦Primary Energy¦Gas | US$2010/GJ | Price¦Primary Energy¦Gas | fuel_supply | gas | 2090 | 5.1458 | Price¦Primary Energy¦Gas
Median | Delayed transition | ESP | Price¦Primary Energy¦Gas | US$2010/GJ | Price¦Primary Energy¦Gas | fuel_supply | gas | 2095 | 5.0734 | Price¦Primary Energy¦Gas
Median | Delayed transition | ESP | Price¦Primary Energy¦Gas | US$2010/GJ | Price¦Primary Energy¦Gas | fuel_supply | gas | 2100 | 5.0011 | Price¦Primary Energy¦Gas
Median | Fragmented World | ESP | Price¦Primary Energy¦Gas | US$2010/GJ | Price¦Primary Energy¦Gas | fuel_supply | gas | 2020 | 3.9711 | Price¦Primary Energy¦Gas
Median | Fragmented World | ESP | Price¦Primary Energy¦Gas | US$2010/GJ | Price¦Primary Energy¦Gas | fuel_supply | gas | 2025 | 4.6684 | Price¦Primary Energy¦Gas
Median | Fragmented World | ESP | Price¦Primary Energy¦Gas | US$2010/GJ | Price¦Primary Energy¦Gas | fuel_supply | gas | 2030 | 4.6228 | Price¦Primary Energy¦Gas
Median | Fragmented World | ESP | Price¦Primary Energy¦Gas | US$2010/GJ | Price¦Primary Energy¦Gas | fuel_supply | gas | 2035 | 5.006 | Price¦Primary Energy¦Gas
Median | Fragmented World | ESP | Price¦Primary Energy¦Gas | US$2010/GJ | Price¦Primary Energy¦Gas | fuel_supply | gas | 2040 | 4.9135 | Price¦Primary Energy¦Gas
Median | Fragmented World | ESP | Price¦Primary Energy¦Gas | US$2010/GJ | Price¦Primary Energy¦Gas | fuel_supply | gas | 2045 | 5.3256 | Price¦Primary Energy¦Gas
Median | Fragmented World | ESP | Price¦Primary Energy¦Gas | US$2010/GJ | Price¦Primary Energy¦Gas | fuel_supply | gas | 2050 | 5.0953 | Price¦Primary Energy¦Gas
Median | Fragmented World | ESP | Price¦Primary Energy¦Gas | US$2010/GJ | Price¦Primary Energy¦Gas | fuel_supply | gas | 2055 | 4.8427 | Price¦Primary Energy¦Gas
Median | Fragmented World | ESP | Price¦Primary Energy¦Gas | US$2010/GJ | Price¦Primary Energy¦Gas | fuel_supply | gas | 2060 | 5.8754 | Price¦Primary Energy¦Gas
Median | Fragmented World | ESP | Price¦Primary Energy¦Gas | US$2010/GJ | Price¦Primary Energy¦Gas | fuel_supply | gas | 2065 | 5.6585 | Price¦Primary Energy¦Gas
Median | Fragmented World | ESP | Price¦Primary Energy¦Gas | US$2010/GJ | Price¦Primary Energy¦Gas | fuel_supply | gas | 2070 | 5.4417 | Price¦Primary Energy¦Gas
Median | Fragmented World | ESP | Price¦Primary Energy¦Gas | US$2010/GJ | Price¦Primary Energy¦Gas | fuel_supply | gas | 2075 | 5.4064 | Price¦Primary Energy¦Gas
Median | Fragmented World | ESP | Price¦Primary Energy¦Gas | US$2010/GJ | Price¦Primary Energy¦Gas | fuel_supply | gas | 2080 | 5.3712 | Price¦Primary Energy¦Gas
Median | Fragmented World | ESP | Price¦Primary Energy¦Gas | US$2010/GJ | Price¦Primary Energy¦Gas | fuel_supply | gas | 2085 | 5.3697 | Price¦Primary Energy¦Gas
Median | Fragmented World | ESP | Price¦Primary Energy¦Gas | US$2010/GJ | Price¦Primary Energy¦Gas | fuel_supply | gas | 2090 | 5.3681 | Price¦Primary Energy¦Gas
Median | Fragmented World | ESP | Price¦Primary Energy¦Gas | US$2010/GJ | Price¦Primary Energy¦Gas | fuel_supply | gas | 2095 | 5.4056 | Price¦Primary Energy¦Gas
Median | Fragmented World | ESP | Price¦Primary Energy¦Gas | US$2010/GJ | Price¦Primary Energy¦Gas | fuel_supply | gas | 2100 | 5.4432 | Price¦Primary Energy¦Gas
Median | Low demand | ESP | Price¦Primary Energy¦Gas | US$2010/GJ | Price¦Primary Energy¦Gas | fuel_supply | gas | 2020 | 3.9711 | Price¦Primary Energy¦Gas
Median | Low demand | ESP | Price¦Primary Energy¦Gas | US$2010/GJ | Price¦Primary Energy¦Gas | fuel_supply | gas | 2025 | 4.6831 | Price¦Primary Energy¦Gas
Median | Low demand | ESP | Price¦Primary Energy¦Gas | US$2010/GJ | Price¦Primary Energy¦Gas | fuel_supply | gas | 2030 | 4.3525 | Price¦Primary Energy¦Gas
Median | Low demand | ESP | Price¦Primary Energy¦Gas | US$2010/GJ | Price¦Primary Energy¦Gas | fuel_supply | gas | 2035 | 5.2188 | Price¦Primary Energy¦Gas
Median | Low demand | ESP | Price¦Primary Energy¦Gas | US$2010/GJ | Price¦Primary Energy¦Gas | fuel_supply | gas | 2040 | 4.6134 | Price¦Primary Energy¦Gas
Median | Low demand | ESP | Price¦Primary Energy¦Gas | US$2010/GJ | Price¦Primary Energy¦Gas | fuel_supply | gas | 2045 | 4.0944 | Price¦Primary Energy¦Gas
Median | Low demand | ESP | Price¦Primary Energy¦Gas | US$2010/GJ | Price¦Primary Energy¦Gas | fuel_supply | gas | 2050 | 4.1627 | Price¦Primary Energy¦Gas
Median | Low demand | ESP | Price¦Primary Energy¦Gas | US$2010/GJ | Price¦Primary Energy¦Gas | fuel_supply | gas | 2055 | 4.0207 | Price¦Primary Energy¦Gas
Median | Low demand | ESP | Price¦Primary Energy¦Gas | US$2010/GJ | Price¦Primary Energy¦Gas | fuel_supply | gas | 2060 | 5.064 | Price¦Primary Energy¦Gas
Median | Low demand | ESP | Price¦Primary Energy¦Gas | US$2010/GJ | Price¦Primary Energy¦Gas | fuel_supply | gas | 2065 | 5.182 | Price¦Primary Energy¦Gas
Median | Low demand | ESP | Price¦Primary Energy¦Gas | US$2010/GJ | Price¦Primary Energy¦Gas | fuel_supply | gas | 2070 | 5.3001 | Price¦Primary Energy¦Gas
Median | Low demand | ESP | Price¦Primary Energy¦Gas | US$2010/GJ | Price¦Primary Energy¦Gas | fuel_supply | gas | 2075 | 5.1057 | Price¦Primary Energy¦Gas
Median | Low demand | ESP | Price¦Primary Energy¦Gas | US$2010/GJ | Price¦Primary Energy¦Gas | fuel_supply | gas | 2080 | 4.9114 | Price¦Primary Energy¦Gas
Median | Low demand | ESP | Price¦Primary Energy¦Gas | US$2010/GJ | Price¦Primary Energy¦Gas | fuel_supply | gas | 2085 | 4.8847 | Price¦Primary Energy¦Gas
Median | Low demand | ESP | Price¦Primary Energy¦Gas | US$2010/GJ | Price¦Primary Energy¦Gas | fuel_supply | gas | 2090 | 4.8581 | Price¦Primary Energy¦Gas
Median | Low demand | ESP | Price¦Primary Energy¦Gas | US$2010/GJ | Price¦Primary Energy¦Gas | fuel_supply | gas | 2095 | 4.3529 | Price¦Primary Energy¦Gas
Median | Low demand | ESP | Price¦Primary Energy¦Gas | US$2010/GJ | Price¦Primary Energy¦Gas | fuel_supply | gas | 2100 | 3.8476 | Price¦Primary Energy¦Gas
Median | Nationally Determined Contributions (NDCs) | ESP | Price¦Primary Energy¦Gas | US$2010/GJ | Price¦Primary Energy¦Gas | fuel_supply | gas | 2020 | 3.9711 | Price¦Primary Energy¦Gas
Median | Nationally Determined Contributions (NDCs) | ESP | Price¦Primary Energy¦Gas | US$2010/GJ | Price¦Primary Energy¦Gas | fuel_supply | gas | 2025 | 4.5303 | Price¦Primary Energy¦Gas
Median | Nationally Determined Contributions (NDCs) | ESP | Price¦Primary Energy¦Gas | US$2010/GJ | Price¦Primary Energy¦Gas | fuel_supply | gas | 2030 | 4.2877 | Price¦Primary Energy¦Gas
Median | Nationally Determined Contributions (NDCs) | ESP | Price¦Primary Energy¦Gas | US$2010/GJ | Price¦Primary Energy¦Gas | fuel_supply | gas | 2035 | 4.7351 | Price¦Primary Energy¦Gas
Median | Nationally Determined Contributions (NDCs) | ESP | Price¦Primary Energy¦Gas | US$2010/GJ | Price¦Primary Energy¦Gas | fuel_supply | gas | 2040 | 5.035 | Price¦Primary Energy¦Gas
Median | Nationally Determined Contributions (NDCs) | ESP | Price¦Primary Energy¦Gas | US$2010/GJ | Price¦Primary Energy¦Gas | fuel_supply | gas | 2045 | 5.3595 | Price¦Primary Energy¦Gas
Median | Nationally Determined Contributions (NDCs) | ESP | Price¦Primary Energy¦Gas | US$2010/GJ | Price¦Primary Energy¦Gas | fuel_supply | gas | 2050 | 5.3207 | Price¦Primary Energy¦Gas
Median | Nationally Determined Contributions (NDCs) | ESP | Price¦Primary Energy¦Gas | US$2010/GJ | Price¦Primary Energy¦Gas | fuel_supply | gas | 2055 | 5.037 | Price¦Primary Energy¦Gas
Median | Nationally Determined Contributions (NDCs) | ESP | Price¦Primary Energy¦Gas | US$2010/GJ | Price¦Primary Energy¦Gas | fuel_supply | gas | 2060 | 6.1362 | Price¦Primary Energy¦Gas
Median | Nationally Determined Contributions (NDCs) | ESP | Price¦Primary Energy¦Gas | US$2010/GJ | Price¦Primary Energy¦Gas | fuel_supply | gas | 2065 | 5.9594 | Price¦Primary Energy¦Gas
Median | Nationally Determined Contributions (NDCs) | ESP | Price¦Primary Energy¦Gas | US$2010/GJ | Price¦Primary Energy¦Gas | fuel_supply | gas | 2070 | 5.7827 | Price¦Primary Energy¦Gas
Median | Nationally Determined Contributions (NDCs) | ESP | Price¦Primary Energy¦Gas | US$2010/GJ | Price¦Primary Energy¦Gas | fuel_supply | gas | 2075 | 5.7862 | Price¦Primary Energy¦Gas
Median | Nationally Determined Contributions (NDCs) | ESP | Price¦Primary Energy¦Gas | US$2010/GJ | Price¦Primary Energy¦Gas | fuel_supply | gas | 2080 | 5.7898 | Price¦Primary Energy¦Gas
Median | Nationally Determined Contributions (NDCs) | ESP | Price¦Primary Energy¦Gas | US$2010/GJ | Price¦Primary Energy¦Gas | fuel_supply | gas | 2085 | 5.8544 | Price¦Primary Energy¦Gas
Median | Nationally Determined Contributions (NDCs) | ESP | Price¦Primary Energy¦Gas | US$2010/GJ | Price¦Primary Energy¦Gas | fuel_supply | gas | 2090 | 5.9189 | Price¦Primary Energy¦Gas
Median | Nationally Determined Contributions (NDCs) | ESP | Price¦Primary Energy¦Gas | US$2010/GJ | Price¦Primary Energy¦Gas | fuel_supply | gas | 2095 | 5.9424 | Price¦Primary Energy¦Gas
Median | Nationally Determined Contributions (NDCs) | ESP | Price¦Primary Energy¦Gas | US$2010/GJ | Price¦Primary Energy¦Gas | fuel_supply | gas | 2100 | 5.9659 | Price¦Primary Energy¦Gas
Median | Net Zero 2050 | ESP | Price¦Primary Energy¦Gas | US$2010/GJ | Price¦Primary Energy¦Gas | fuel_supply | gas | 2020 | 3.9711 | Price¦Primary Energy¦Gas
Median | Net Zero 2050 | ESP | Price¦Primary Energy¦Gas | US$2010/GJ | Price¦Primary Energy¦Gas | fuel_supply | gas | 2025 | 5.1761 | Price¦Primary Energy¦Gas
Median | Net Zero 2050 | ESP | Price¦Primary Energy¦Gas | US$2010/GJ | Price¦Primary Energy¦Gas | fuel_supply | gas | 2030 | 5.5631 | Price¦Primary Energy¦Gas
Median | Net Zero 2050 | ESP | Price¦Primary Energy¦Gas | US$2010/GJ | Price¦Primary Energy¦Gas | fuel_supply | gas | 2035 | 5.86 | Price¦Primary Energy¦Gas
Median | Net Zero 2050 | ESP | Price¦Primary Energy¦Gas | US$2010/GJ | Price¦Primary Energy¦Gas | fuel_supply | gas | 2040 | 5.7446 | Price¦Primary Energy¦Gas
Median | Net Zero 2050 | ESP | Price¦Primary Energy¦Gas | US$2010/GJ | Price¦Primary Energy¦Gas | fuel_supply | gas | 2045 | 4.9246 | Price¦Primary Energy¦Gas
Median | Net Zero 2050 | ESP | Price¦Primary Energy¦Gas | US$2010/GJ | Price¦Primary Energy¦Gas | fuel_supply | gas | 2050 | 4.4139 | Price¦Primary Energy¦Gas
Median | Net Zero 2050 | ESP | Price¦Primary Energy¦Gas | US$2010/GJ | Price¦Primary Energy¦Gas | fuel_supply | gas | 2055 | 4.5674 | Price¦Primary Energy¦Gas
Median | Net Zero 2050 | ESP | Price¦Primary Energy¦Gas | US$2010/GJ | Price¦Primary Energy¦Gas | fuel_supply | gas | 2060 | 5.558 | Price¦Primary Energy¦Gas
Median | Net Zero 2050 | ESP | Price¦Primary Energy¦Gas | US$2010/GJ | Price¦Primary Energy¦Gas | fuel_supply | gas | 2065 | 5.8659 | Price¦Primary Energy¦Gas
Median | Net Zero 2050 | ESP | Price¦Primary Energy¦Gas | US$2010/GJ | Price¦Primary Energy¦Gas | fuel_supply | gas | 2070 | 6.1738 | Price¦Primary Energy¦Gas
Median | Net Zero 2050 | ESP | Price¦Primary Energy¦Gas | US$2010/GJ | Price¦Primary Energy¦Gas | fuel_supply | gas | 2075 | 6.0718 | Price¦Primary Energy¦Gas
Median | Net Zero 2050 | ESP | Price¦Primary Energy¦Gas | US$2010/GJ | Price¦Primary Energy¦Gas | fuel_supply | gas | 2080 | 5.9698 | Price¦Primary Energy¦Gas
Median | Net Zero 2050 | ESP | Price¦Primary Energy¦Gas | US$2010/GJ | Price¦Primary Energy¦Gas | fuel_supply | gas | 2085 | 5.8604 | Price¦Primary Energy¦Gas
Median | Net Zero 2050 | ESP | Price¦Primary Energy¦Gas | US$2010/GJ | Price¦Primary Energy¦Gas | fuel_supply | gas | 2090 | 5.7508 | Price¦Primary Energy¦Gas
Median | Net Zero 2050 | ESP | Price¦Primary Energy¦Gas | US$2010/GJ | Price¦Primary Energy¦Gas | fuel_supply | gas | 2095 | 5.3331 | Price¦Primary Energy¦Gas
Median | Net Zero 2050 | ESP | Price¦Primary Energy¦Gas | US$2010/GJ | Price¦Primary Energy¦Gas | fuel_supply | gas | 2100 | 4.9153 | Price¦Primary Energy¦Gas
Median | Below 2°C | ESP | Price¦Secondary Energy¦Liquids¦Oil | US$2010/GJ | Price¦Secondary Energy¦Liquids¦Oil | fuel_supply | oil | 2020 | 82.2847 | Price¦Secondary Energy¦Liquids¦Oil
Median | Below 2°C | ESP | Price¦Secondary Energy¦Liquids¦Oil | US$2010/GJ | Price¦Secondary Energy¦Liquids¦Oil | fuel_supply | oil | 2025 | 89.9657 | Price¦Secondary Energy¦Liquids¦Oil
Median | Below 2°C | ESP | Price¦Secondary Energy¦Liquids¦Oil | US$2010/GJ | Price¦Secondary Energy¦Liquids¦Oil | fuel_supply | oil | 2030 | 91.7225 | Price¦Secondary Energy¦Liquids¦Oil
Median | Below 2°C | ESP | Price¦Secondary Energy¦Liquids¦Oil | US$2010/GJ | Price¦Secondary Energy¦Liquids¦Oil | fuel_supply | oil | 2035 | 80.8668 | Price¦Secondary Energy¦Liquids¦Oil
Median | Below 2°C | ESP | Price¦Secondary Energy¦Liquids¦Oil | US$2010/GJ | Price¦Secondary Energy¦Liquids¦Oil | fuel_supply | oil | 2040 | 94.7754 | Price¦Secondary Energy¦Liquids¦Oil
Median | Below 2°C | ESP | Price¦Secondary Energy¦Liquids¦Oil | US$2010/GJ | Price¦Secondary Energy¦Liquids¦Oil | fuel_supply | oil | 2045 | 109.4058 | Price¦Secondary Energy¦Liquids¦Oil
Median | Below 2°C | ESP | Price¦Secondary Energy¦Liquids¦Oil | US$2010/GJ | Price¦Secondary Energy¦Liquids¦Oil | fuel_supply | oil | 2050 | 127.6888 | Price¦Secondary Energy¦Liquids¦Oil
Median | Below 2°C | ESP | Price¦Secondary Energy¦Liquids¦Oil | US$2010/GJ | Price¦Secondary Energy¦Liquids¦Oil | fuel_supply | oil | 2055 | 138.6837 | Price¦Secondary Energy¦Liquids¦Oil
Median | Below 2°C | ESP | Price¦Secondary Energy¦Liquids¦Oil | US$2010/GJ | Price¦Secondary Energy¦Liquids¦Oil | fuel_supply | oil | 2060 | 231.5742 | Price¦Secondary Energy¦Liquids¦Oil
Median | Below 2°C | ESP | Price¦Secondary Energy¦Liquids¦Oil | US$2010/GJ | Price¦Secondary Energy¦Liquids¦Oil | fuel_supply | oil | 2065 | 276.8697 | Price¦Secondary Energy¦Liquids¦Oil
Median | Below 2°C | ESP | Price¦Secondary Energy¦Liquids¦Oil | US$2010/GJ | Price¦Secondary Energy¦Liquids¦Oil | fuel_supply | oil | 2070 | 322.1653 | Price¦Secondary Energy¦Liquids¦Oil
Median | Below 2°C | ESP | Price¦Secondary Energy¦Liquids¦Oil | US$2010/GJ | Price¦Secondary Energy¦Liquids¦Oil | fuel_supply | oil | 2075 | 329.4999 | Price¦Secondary Energy¦Liquids¦Oil
Median | Below 2°C | ESP | Price¦Secondary Energy¦Liquids¦Oil | US$2010/GJ | Price¦Secondary Energy¦Liquids¦Oil | fuel_supply | oil | 2080 | 336.8346 | Price¦Secondary Energy¦Liquids¦Oil
Median | Below 2°C | ESP | Price¦Secondary Energy¦Liquids¦Oil | US$2010/GJ | Price¦Secondary Energy¦Liquids¦Oil | fuel_supply | oil | 2085 | 339.7621 | Price¦Secondary Energy¦Liquids¦Oil
Median | Below 2°C | ESP | Price¦Secondary Energy¦Liquids¦Oil | US$2010/GJ | Price¦Secondary Energy¦Liquids¦Oil | fuel_supply | oil | 2090 | 342.6894 | Price¦Secondary Energy¦Liquids¦Oil
Median | Below 2°C | ESP | Price¦Secondary Energy¦Liquids¦Oil | US$2010/GJ | Price¦Secondary Energy¦Liquids¦Oil | fuel_supply | oil | 2095 | 348.8622 | Price¦Secondary Energy¦Liquids¦Oil
Median | Below 2°C | ESP | Price¦Secondary Energy¦Liquids¦Oil | US$2010/GJ | Price¦Secondary Energy¦Liquids¦Oil | fuel_supply | oil | 2100 | 355.0349 | Price¦Secondary Energy¦Liquids¦Oil
Median | Current Policies | ESP | Price¦Secondary Energy¦Liquids¦Oil | US$2010/GJ | Price¦Secondary Energy¦Liquids¦Oil | fuel_supply | oil | 2020 | 82.2847 | Price¦Secondary Energy¦Liquids¦Oil
Median | Current Policies | ESP | Price¦Secondary Energy¦Liquids¦Oil | US$2010/GJ | Price¦Secondary Energy¦Liquids¦Oil | fuel_supply | oil | 2025 | 95.1999 | Price¦Secondary Energy¦Liquids¦Oil
Median | Current Policies | ESP | Price¦Secondary Energy¦Liquids¦Oil | US$2010/GJ | Price¦Secondary Energy¦Liquids¦Oil | fuel_supply | oil | 2030 | 85.9151 | Price¦Secondary Energy¦Liquids¦Oil
Median | Current Policies | ESP | Price¦Secondary Energy¦Liquids¦Oil | US$2010/GJ | Price¦Secondary Energy¦Liquids¦Oil | fuel_supply | oil | 2035 | 88.237 | Price¦Secondary Energy¦Liquids¦Oil
Median | Current Policies | ESP | Price¦Secondary Energy¦Liquids¦Oil | US$2010/GJ | Price¦Secondary Energy¦Liquids¦Oil | fuel_supply | oil | 2040 | 98.9725 | Price¦Secondary Energy¦Liquids¦Oil
Median | Current Policies | ESP | Price¦Secondary Energy¦Liquids¦Oil | US$2010/GJ | Price¦Secondary Energy¦Liquids¦Oil | fuel_supply | oil | 2045 | 109.858 | Price¦Secondary Energy¦Liquids¦Oil
Median | Current Policies | ESP | Price¦Secondary Energy¦Liquids¦Oil | US$2010/GJ | Price¦Secondary Energy¦Liquids¦Oil | fuel_supply | oil | 2050 | 118.9221 | Price¦Secondary Energy¦Liquids¦Oil
Median | Current Policies | ESP | Price¦Secondary Energy¦Liquids¦Oil | US$2010/GJ | Price¦Secondary Energy¦Liquids¦Oil | fuel_supply | oil | 2055 | 132.764 | Price¦Secondary Energy¦Liquids¦Oil
Median | Current Policies | ESP | Price¦Secondary Energy¦Liquids¦Oil | US$2010/GJ | Price¦Secondary Energy¦Liquids¦Oil | fuel_supply | oil | 2060 | 202.0807 | Price¦Secondary Energy¦Liquids¦Oil
Median | Current Policies | ESP | Price¦Secondary Energy¦Liquids¦Oil | US$2010/GJ | Price¦Secondary Energy¦Liquids¦Oil | fuel_supply | oil | 2065 | 247.3719 | Price¦Secondary Energy¦Liquids¦Oil
Median | Current Policies | ESP | Price¦Secondary Energy¦Liquids¦Oil | US$2010/GJ | Price¦Secondary Energy¦Liquids¦Oil | fuel_supply | oil | 2070 | 292.6633 | Price¦Secondary Energy¦Liquids¦Oil
Median | Current Policies | ESP | Price¦Secondary Energy¦Liquids¦Oil | US$2010/GJ | Price¦Secondary Energy¦Liquids¦Oil | fuel_supply | oil | 2075 | 289.2743 | Price¦Secondary Energy¦Liquids¦Oil
Median | Current Policies | ESP | Price¦Secondary Energy¦Liquids¦Oil | US$2010/GJ | Price¦Secondary Energy¦Liquids¦Oil | fuel_supply | oil | 2080 | 285.8853 | Price¦Secondary Energy¦Liquids¦Oil
Median | Current Policies | ESP | Price¦Secondary Energy¦Liquids¦Oil | US$2010/GJ | Price¦Secondary Energy¦Liquids¦Oil | fuel_supply | oil | 2085 | 283.9092 | Price¦Secondary Energy¦Liquids¦Oil
Median | Current Policies | ESP | Price¦Secondary Energy¦Liquids¦Oil | US$2010/GJ | Price¦Secondary Energy¦Liquids¦Oil | fuel_supply | oil | 2090 | 281.9331 | Price¦Secondary Energy¦Liquids¦Oil
Median | Current Policies | ESP | Price¦Secondary Energy¦Liquids¦Oil | US$2010/GJ | Price¦Secondary Energy¦Liquids¦Oil | fuel_supply | oil | 2095 | 274.4395 | Price¦Secondary Energy¦Liquids¦Oil
Median | Current Policies | ESP | Price¦Secondary Energy¦Liquids¦Oil | US$2010/GJ | Price¦Secondary Energy¦Liquids¦Oil | fuel_supply | oil | 2100 | 266.9458 | Price¦Secondary Energy¦Liquids¦Oil
Median | Delayed transition | ESP | Price¦Secondary Energy¦Liquids¦Oil | US$2010/GJ | Price¦Secondary Energy¦Liquids¦Oil | fuel_supply | oil | 2020 | 82.2847 | Price¦Secondary Energy¦Liquids¦Oil
Median | Delayed transition | ESP | Price¦Secondary Energy¦Liquids¦Oil | US$2010/GJ | Price¦Secondary Energy¦Liquids¦Oil | fuel_supply | oil | 2025 | 95.1999 | Price¦Secondary Energy¦Liquids¦Oil
Median | Delayed transition | ESP | Price¦Secondary Energy¦Liquids¦Oil | US$2010/GJ | Price¦Secondary Energy¦Liquids¦Oil | fuel_supply | oil | 2030 | 85.9151 | Price¦Secondary Energy¦Liquids¦Oil
Median | Delayed transition | ESP | Price¦Secondary Energy¦Liquids¦Oil | US$2010/GJ | Price¦Secondary Energy¦Liquids¦Oil | fuel_supply | oil | 2035 | 67.3414 | Price¦Secondary Energy¦Liquids¦Oil
Median | Delayed transition | ESP | Price¦Secondary Energy¦Liquids¦Oil | US$2010/GJ | Price¦Secondary Energy¦Liquids¦Oil | fuel_supply | oil | 2040 | 120.632 | Price¦Secondary Energy¦Liquids¦Oil
Median | Delayed transition | ESP | Price¦Secondary Energy¦Liquids¦Oil | US$2010/GJ | Price¦Secondary Energy¦Liquids¦Oil | fuel_supply | oil | 2045 | 160.5966 | Price¦Secondary Energy¦Liquids¦Oil
Median | Delayed transition | ESP | Price¦Secondary Energy¦Liquids¦Oil | US$2010/GJ | Price¦Secondary Energy¦Liquids¦Oil | fuel_supply | oil | 2050 | 161.6454 | Price¦Secondary Energy¦Liquids¦Oil
Median | Delayed transition | ESP | Price¦Secondary Energy¦Liquids¦Oil | US$2010/GJ | Price¦Secondary Energy¦Liquids¦Oil | fuel_supply | oil | 2055 | 174.5509 | Price¦Secondary Energy¦Liquids¦Oil
Median | Delayed transition | ESP | Price¦Secondary Energy¦Liquids¦Oil | US$2010/GJ | Price¦Secondary Energy¦Liquids¦Oil | fuel_supply | oil | 2060 | 296.1721 | Price¦Secondary Energy¦Liquids¦Oil
Median | Delayed transition | ESP | Price¦Secondary Energy¦Liquids¦Oil | US$2010/GJ | Price¦Secondary Energy¦Liquids¦Oil | fuel_supply | oil | 2065 | 359.3349 | Price¦Secondary Energy¦Liquids¦Oil
Median | Delayed transition | ESP | Price¦Secondary Energy¦Liquids¦Oil | US$2010/GJ | Price¦Secondary Energy¦Liquids¦Oil | fuel_supply | oil | 2070 | 422.4977 | Price¦Secondary Energy¦Liquids¦Oil
Median | Delayed transition | ESP | Price¦Secondary Energy¦Liquids¦Oil | US$2010/GJ | Price¦Secondary Energy¦Liquids¦Oil | fuel_supply | oil | 2075 | 431.7256 | Price¦Secondary Energy¦Liquids¦Oil
Median | Delayed transition | ESP | Price¦Secondary Energy¦Liquids¦Oil | US$2010/GJ | Price¦Secondary Energy¦Liquids¦Oil | fuel_supply | oil | 2080 | 440.9536 | Price¦Secondary Energy¦Liquids¦Oil
Median | Delayed transition | ESP | Price¦Secondary Energy¦Liquids¦Oil | US$2010/GJ | Price¦Secondary Energy¦Liquids¦Oil | fuel_supply | oil | 2085 | 441.6735 | Price¦Secondary Energy¦Liquids¦Oil
Median | Delayed transition | ESP | Price¦Secondary Energy¦Liquids¦Oil | US$2010/GJ | Price¦Secondary Energy¦Liquids¦Oil | fuel_supply | oil | 2090 | 442.3933 | Price¦Secondary Energy¦Liquids¦Oil
Median | Delayed transition | ESP | Price¦Secondary Energy¦Liquids¦Oil | US$2010/GJ | Price¦Secondary Energy¦Liquids¦Oil | fuel_supply | oil | 2095 | 450.4932 | Price¦Secondary Energy¦Liquids¦Oil
Median | Delayed transition | ESP | Price¦Secondary Energy¦Liquids¦Oil | US$2010/GJ | Price¦Secondary Energy¦Liquids¦Oil | fuel_supply | oil | 2100 | 458.5932 | Price¦Secondary Energy¦Liquids¦Oil
Median | Fragmented World | ESP | Price¦Secondary Energy¦Liquids¦Oil | US$2010/GJ | Price¦Secondary Energy¦Liquids¦Oil | fuel_supply | oil | 2020 | 82.2847 | Price¦Secondary Energy¦Liquids¦Oil
Median | Fragmented World | ESP | Price¦Secondary Energy¦Liquids¦Oil | US$2010/GJ | Price¦Secondary Energy¦Liquids¦Oil | fuel_supply | oil | 2025 | 95.1999 | Price¦Secondary Energy¦Liquids¦Oil
Median | Fragmented World | ESP | Price¦Secondary Energy¦Liquids¦Oil | US$2010/GJ | Price¦Secondary Energy¦Liquids¦Oil | fuel_supply | oil | 2030 | 85.9151 | Price¦Secondary Energy¦Liquids¦Oil
Median | Fragmented World | ESP | Price¦Secondary Energy¦Liquids¦Oil | US$2010/GJ | Price¦Secondary Energy¦Liquids¦Oil | fuel_supply | oil | 2035 | 70.2721 | Price¦Secondary Energy¦Liquids¦Oil
Median | Fragmented World | ESP | Price¦Secondary Energy¦Liquids¦Oil | US$2010/GJ | Price¦Secondary Energy¦Liquids¦Oil | fuel_supply | oil | 2040 | 99.0649 | Price¦Secondary Energy¦Liquids¦Oil
Median | Fragmented World | ESP | Price¦Secondary Energy¦Liquids¦Oil | US$2010/GJ | Price¦Secondary Energy¦Liquids¦Oil | fuel_supply | oil | 2045 | 125.7011 | Price¦Secondary Energy¦Liquids¦Oil
Median | Fragmented World | ESP | Price¦Secondary Energy¦Liquids¦Oil | US$2010/GJ | Price¦Secondary Energy¦Liquids¦Oil | fuel_supply | oil | 2050 | 127.8946 | Price¦Secondary Energy¦Liquids¦Oil
Median | Fragmented World | ESP | Price¦Secondary Energy¦Liquids¦Oil | US$2010/GJ | Price¦Secondary Energy¦Liquids¦Oil | fuel_supply | oil | 2055 | 139.0829 | Price¦Secondary Energy¦Liquids¦Oil
Median | Fragmented World | ESP | Price¦Secondary Energy¦Liquids¦Oil | US$2010/GJ | Price¦Secondary Energy¦Liquids¦Oil | fuel_supply | oil | 2060 | 220.9808 | Price¦Secondary Energy¦Liquids¦Oil
Median | Fragmented World | ESP | Price¦Secondary Energy¦Liquids¦Oil | US$2010/GJ | Price¦Secondary Energy¦Liquids¦Oil | fuel_supply | oil | 2065 | 277.6513 | Price¦Secondary Energy¦Liquids¦Oil
Median | Fragmented World | ESP | Price¦Secondary Energy¦Liquids¦Oil | US$2010/GJ | Price¦Secondary Energy¦Liquids¦Oil | fuel_supply | oil | 2070 | 334.3218 | Price¦Secondary Energy¦Liquids¦Oil
Median | Fragmented World | ESP | Price¦Secondary Energy¦Liquids¦Oil | US$2010/GJ | Price¦Secondary Energy¦Liquids¦Oil | fuel_supply | oil | 2075 | 336.9955 | Price¦Secondary Energy¦Liquids¦Oil
Median | Fragmented World | ESP | Price¦Secondary Energy¦Liquids¦Oil | US$2010/GJ | Price¦Secondary Energy¦Liquids¦Oil | fuel_supply | oil | 2080 | 339.6694 | Price¦Secondary Energy¦Liquids¦Oil
Median | Fragmented World | ESP | Price¦Secondary Energy¦Liquids¦Oil | US$2010/GJ | Price¦Secondary Energy¦Liquids¦Oil | fuel_supply | oil | 2085 | 332.0136 | Price¦Secondary Energy¦Liquids¦Oil
Median | Fragmented World | ESP | Price¦Secondary Energy¦Liquids¦Oil | US$2010/GJ | Price¦Secondary Energy¦Liquids¦Oil | fuel_supply | oil | 2090 | 324.3577 | Price¦Secondary Energy¦Liquids¦Oil
Median | Fragmented World | ESP | Price¦Secondary Energy¦Liquids¦Oil | US$2010/GJ | Price¦Secondary Energy¦Liquids¦Oil | fuel_supply | oil | 2095 | 338.121 | Price¦Secondary Energy¦Liquids¦Oil
Median | Fragmented World | ESP | Price¦Secondary Energy¦Liquids¦Oil | US$2010/GJ | Price¦Secondary Energy¦Liquids¦Oil | fuel_supply | oil | 2100 | 351.8843 | Price¦Secondary Energy¦Liquids¦Oil
Median | Low demand | ESP | Price¦Secondary Energy¦Liquids¦Oil | US$2010/GJ | Price¦Secondary Energy¦Liquids¦Oil | fuel_supply | oil | 2020 | 82.2847 | Price¦Secondary Energy¦Liquids¦Oil
Median | Low demand | ESP | Price¦Secondary Energy¦Liquids¦Oil | US$2010/GJ | Price¦Secondary Energy¦Liquids¦Oil | fuel_supply | oil | 2025 | 42.1808 | Price¦Secondary Energy¦Liquids¦Oil
Median | Low demand | ESP | Price¦Secondary Energy¦Liquids¦Oil | US$2010/GJ | Price¦Secondary Energy¦Liquids¦Oil | fuel_supply | oil | 2030 | 79.1612 | Price¦Secondary Energy¦Liquids¦Oil
Median | Low demand | ESP | Price¦Secondary Energy¦Liquids¦Oil | US$2010/GJ | Price¦Secondary Energy¦Liquids¦Oil | fuel_supply | oil | 2035 | 85.0239 | Price¦Secondary Energy¦Liquids¦Oil
Median | Low demand | ESP | Price¦Secondary Energy¦Liquids¦Oil | US$2010/GJ | Price¦Secondary Energy¦Liquids¦Oil | fuel_supply | oil | 2040 | 98.7715 | Price¦Secondary Energy¦Liquids¦Oil
Median | Low demand | ESP | Price¦Secondary Energy¦Liquids¦Oil | US$2010/GJ | Price¦Secondary Energy¦Liquids¦Oil | fuel_supply | oil | 2045 | 92.7691 | Price¦Secondary Energy¦Liquids¦Oil
Median | Low demand | ESP | Price¦Secondary Energy¦Liquids¦Oil | US$2010/GJ | Price¦Secondary Energy¦Liquids¦Oil | fuel_supply | oil | 2050 | 123.6588 | Price¦Secondary Energy¦Liquids¦Oil
Median | Low demand | ESP | Price¦Secondary Energy¦Liquids¦Oil | US$2010/GJ | Price¦Secondary Energy¦Liquids¦Oil | fuel_supply | oil | 2055 | 138.9537 | Price¦Secondary Energy¦Liquids¦Oil
Median | Low demand | ESP | Price¦Secondary Energy¦Liquids¦Oil | US$2010/GJ | Price¦Secondary Energy¦Liquids¦Oil | fuel_supply | oil | 2060 | 209.5686 | Price¦Secondary Energy¦Liquids¦Oil
Median | Low demand | ESP | Price¦Secondary Energy¦Liquids¦Oil | US$2010/GJ | Price¦Secondary Energy¦Liquids¦Oil | fuel_supply | oil | 2065 | 259.1717 | Price¦Secondary Energy¦Liquids¦Oil
Median | Low demand | ESP | Price¦Secondary Energy¦Liquids¦Oil | US$2010/GJ | Price¦Secondary Energy¦Liquids¦Oil | fuel_supply | oil | 2070 | 308.775 | Price¦Secondary Energy¦Liquids¦Oil
Median | Low demand | ESP | Price¦Secondary Energy¦Liquids¦Oil | US$2010/GJ | Price¦Secondary Energy¦Liquids¦Oil | fuel_supply | oil | 2075 | 299.4289 | Price¦Secondary Energy¦Liquids¦Oil
Median | Low demand | ESP | Price¦Secondary Energy¦Liquids¦Oil | US$2010/GJ | Price¦Secondary Energy¦Liquids¦Oil | fuel_supply | oil | 2080 | 290.0827 | Price¦Secondary Energy¦Liquids¦Oil
Median | Low demand | ESP | Price¦Secondary Energy¦Liquids¦Oil | US$2010/GJ | Price¦Secondary Energy¦Liquids¦Oil | fuel_supply | oil | 2085 | 283.4889 | Price¦Secondary Energy¦Liquids¦Oil
Median | Low demand | ESP | Price¦Secondary Energy¦Liquids¦Oil | US$2010/GJ | Price¦Secondary Energy¦Liquids¦Oil | fuel_supply | oil | 2090 | 276.8951 | Price¦Secondary Energy¦Liquids¦Oil
Median | Low demand | ESP | Price¦Secondary Energy¦Liquids¦Oil | US$2010/GJ | Price¦Secondary Energy¦Liquids¦Oil | fuel_supply | oil | 2095 | 304.5072 | Price¦Secondary Energy¦Liquids¦Oil
Median | Low demand | ESP | Price¦Secondary Energy¦Liquids¦Oil | US$2010/GJ | Price¦Secondary Energy¦Liquids¦Oil | fuel_supply | oil | 2100 | 332.1193 | Price¦Secondary Energy¦Liquids¦Oil
Median | Nationally Determined Contributions (NDCs) | ESP | Price¦Secondary Energy¦Liquids¦Oil | US$2010/GJ | Price¦Secondary Energy¦Liquids¦Oil | fuel_supply | oil | 2020 | 82.2847 | Price¦Secondary Energy¦Liquids¦Oil
Median | Nationally Determined Contributions (NDCs) | ESP | Price¦Secondary Energy¦Liquids¦Oil | US$2010/GJ | Price¦Secondary Energy¦Liquids¦Oil | fuel_supply | oil | 2025 | 90.0868 | Price¦Secondary Energy¦Liquids¦Oil
Median | Nationally Determined Contributions (NDCs) | ESP | Price¦Secondary Energy¦Liquids¦Oil | US$2010/GJ | Price¦Secondary Energy¦Liquids¦Oil | fuel_supply | oil | 2030 | 91.9331 | Price¦Secondary Energy¦Liquids¦Oil
Median | Nationally Determined Contributions (NDCs) | ESP | Price¦Secondary Energy¦Liquids¦Oil | US$2010/GJ | Price¦Secondary Energy¦Liquids¦Oil | fuel_supply | oil | 2035 | 84.9593 | Price¦Secondary Energy¦Liquids¦Oil
Median | Nationally Determined Contributions (NDCs) | ESP | Price¦Secondary Energy¦Liquids¦Oil | US$2010/GJ | Price¦Secondary Energy¦Liquids¦Oil | fuel_supply | oil | 2040 | 101.9907 | Price¦Secondary Energy¦Liquids¦Oil
Median | Nationally Determined Contributions (NDCs) | ESP | Price¦Secondary Energy¦Liquids¦Oil | US$2010/GJ | Price¦Secondary Energy¦Liquids¦Oil | fuel_supply | oil | 2045 | 119.4107 | Price¦Secondary Energy¦Liquids¦Oil
Median | Nationally Determined Contributions (NDCs) | ESP | Price¦Secondary Energy¦Liquids¦Oil | US$2010/GJ | Price¦Secondary Energy¦Liquids¦Oil | fuel_supply | oil | 2050 | 134.6012 | Price¦Secondary Energy¦Liquids¦Oil
Median | Nationally Determined Contributions (NDCs) | ESP | Price¦Secondary Energy¦Liquids¦Oil | US$2010/GJ | Price¦Secondary Energy¦Liquids¦Oil | fuel_supply | oil | 2055 | 143.0397 | Price¦Secondary Energy¦Liquids¦Oil
Median | Nationally Determined Contributions (NDCs) | ESP | Price¦Secondary Energy¦Liquids¦Oil | US$2010/GJ | Price¦Secondary Energy¦Liquids¦Oil | fuel_supply | oil | 2060 | 231.9582 | Price¦Secondary Energy¦Liquids¦Oil
Median | Nationally Determined Contributions (NDCs) | ESP | Price¦Secondary Energy¦Liquids¦Oil | US$2010/GJ | Price¦Secondary Energy¦Liquids¦Oil | fuel_supply | oil | 2065 | 275.4172 | Price¦Secondary Energy¦Liquids¦Oil
Median | Nationally Determined Contributions (NDCs) | ESP | Price¦Secondary Energy¦Liquids¦Oil | US$2010/GJ | Price¦Secondary Energy¦Liquids¦Oil | fuel_supply | oil | 2070 | 318.8761 | Price¦Secondary Energy¦Liquids¦Oil
Median | Nationally Determined Contributions (NDCs) | ESP | Price¦Secondary Energy¦Liquids¦Oil | US$2010/GJ | Price¦Secondary Energy¦Liquids¦Oil | fuel_supply | oil | 2075 | 305.0537 | Price¦Secondary Energy¦Liquids¦Oil
Median | Nationally Determined Contributions (NDCs) | ESP | Price¦Secondary Energy¦Liquids¦Oil | US$2010/GJ | Price¦Secondary Energy¦Liquids¦Oil | fuel_supply | oil | 2080 | 291.2311 | Price¦Secondary Energy¦Liquids¦Oil
Median | Nationally Determined Contributions (NDCs) | ESP | Price¦Secondary Energy¦Liquids¦Oil | US$2010/GJ | Price¦Secondary Energy¦Liquids¦Oil | fuel_supply | oil | 2085 | 276.6182 | Price¦Secondary Energy¦Liquids¦Oil
Median | Nationally Determined Contributions (NDCs) | ESP | Price¦Secondary Energy¦Liquids¦Oil | US$2010/GJ | Price¦Secondary Energy¦Liquids¦Oil | fuel_supply | oil | 2090 | 262.0051 | Price¦Secondary Energy¦Liquids¦Oil
Median | Nationally Determined Contributions (NDCs) | ESP | Price¦Secondary Energy¦Liquids¦Oil | US$2010/GJ | Price¦Secondary Energy¦Liquids¦Oil | fuel_supply | oil | 2095 | 277.2581 | Price¦Secondary Energy¦Liquids¦Oil
Median | Nationally Determined Contributions (NDCs) | ESP | Price¦Secondary Energy¦Liquids¦Oil | US$2010/GJ | Price¦Secondary Energy¦Liquids¦Oil | fuel_supply | oil | 2100 | 292.5109 | Price¦Secondary Energy¦Liquids¦Oil
Median | Net Zero 2050 | ESP | Price¦Secondary Energy¦Liquids¦Oil | US$2010/GJ | Price¦Secondary Energy¦Liquids¦Oil | fuel_supply | oil | 2020 | 82.2847 | Price¦Secondary Energy¦Liquids¦Oil
Median | Net Zero 2050 | ESP | Price¦Secondary Energy¦Liquids¦Oil | US$2010/GJ | Price¦Secondary Energy¦Liquids¦Oil | fuel_supply | oil | 2025 | 82.3126 | Price¦Secondary Energy¦Liquids¦Oil
Median | Net Zero 2050 | ESP | Price¦Secondary Energy¦Liquids¦Oil | US$2010/GJ | Price¦Secondary Energy¦Liquids¦Oil | fuel_supply | oil | 2030 | 93.5616 | Price¦Secondary Energy¦Liquids¦Oil
Median | Net Zero 2050 | ESP | Price¦Secondary Energy¦Liquids¦Oil | US$2010/GJ | Price¦Secondary Energy¦Liquids¦Oil | fuel_supply | oil | 2035 | 105.966 | Price¦Secondary Energy¦Liquids¦Oil
Median | Net Zero 2050 | ESP | Price¦Secondary Energy¦Liquids¦Oil | US$2010/GJ | Price¦Secondary Energy¦Liquids¦Oil | fuel_supply | oil | 2040 | 133.9404 | Price¦Secondary Energy¦Liquids¦Oil
Median | Net Zero 2050 | ESP | Price¦Secondary Energy¦Liquids¦Oil | US$2010/GJ | Price¦Secondary Energy¦Liquids¦Oil | fuel_supply | oil | 2045 | 142.2116 | Price¦Secondary Energy¦Liquids¦Oil
Median | Net Zero 2050 | ESP | Price¦Secondary Energy¦Liquids¦Oil | US$2010/GJ | Price¦Secondary Energy¦Liquids¦Oil | fuel_supply | oil | 2050 | 146.5996 | Price¦Secondary Energy¦Liquids¦Oil
Median | Net Zero 2050 | ESP | Price¦Secondary Energy¦Liquids¦Oil | US$2010/GJ | Price¦Secondary Energy¦Liquids¦Oil | fuel_supply | oil | 2055 | 175.1476 | Price¦Secondary Energy¦Liquids¦Oil
Median | Net Zero 2050 | ESP | Price¦Secondary Energy¦Liquids¦Oil | US$2010/GJ | Price¦Secondary Energy¦Liquids¦Oil | fuel_supply | oil | 2060 | 294.9155 | Price¦Secondary Energy¦Liquids¦Oil
Median | Net Zero 2050 | ESP | Price¦Secondary Energy¦Liquids¦Oil | US$2010/GJ | Price¦Secondary Energy¦Liquids¦Oil | fuel_supply | oil | 2065 | 396.5796 | Price¦Secondary Energy¦Liquids¦Oil
Median | Net Zero 2050 | ESP | Price¦Secondary Energy¦Liquids¦Oil | US$2010/GJ | Price¦Secondary Energy¦Liquids¦Oil | fuel_supply | oil | 2070 | 498.2437 | Price¦Secondary Energy¦Liquids¦Oil
Median | Net Zero 2050 | ESP | Price¦Secondary Energy¦Liquids¦Oil | US$2010/GJ | Price¦Secondary Energy¦Liquids¦Oil | fuel_supply | oil | 2075 | 516.1269 | Price¦Secondary Energy¦Liquids¦Oil
Median | Net Zero 2050 | ESP | Price¦Secondary Energy¦Liquids¦Oil | US$2010/GJ | Price¦Secondary Energy¦Liquids¦Oil | fuel_supply | oil | 2080 | 534.0101 | Price¦Secondary Energy¦Liquids¦Oil
Median | Net Zero 2050 | ESP | Price¦Secondary Energy¦Liquids¦Oil | US$2010/GJ | Price¦Secondary Energy¦Liquids¦Oil | fuel_supply | oil | 2085 | 540.764 | Price¦Secondary Energy¦Liquids¦Oil
Median | Net Zero 2050 | ESP | Price¦Secondary Energy¦Liquids¦Oil | US$2010/GJ | Price¦Secondary Energy¦Liquids¦Oil | fuel_supply | oil | 2090 | 547.5179 | Price¦Secondary Energy¦Liquids¦Oil
Median | Net Zero 2050 | ESP | Price¦Secondary Energy¦Liquids¦Oil | US$2010/GJ | Price¦Secondary Energy¦Liquids¦Oil | fuel_supply | oil | 2095 | 571.2307 | Price¦Secondary Energy¦Liquids¦Oil
Median | Net Zero 2050 | ESP | Price¦Secondary Energy¦Liquids¦Oil | US$2010/GJ | Price¦Secondary Energy¦Liquids¦Oil | fuel_supply | oil | 2100 | 594.9434 | Price¦Secondary Energy¦Liquids¦Oil

## ngfs_scenarios
Model | Scenario | Region | Variable | Unit | variable_x | potential_use | commodity | year | value | variable_y | ej_to_mtco2
Downscaling[MESSAGEix-GLOBIOM 1.1-M-R12] | Below 2°C | ESP | Carbon Sequestration¦CCS | Mt CO2/yr | Carbon Sequestration¦CCS | CCS potential |  | 2020 | 0 | Carbon Sequestration¦CCS
Downscaling[MESSAGEix-GLOBIOM 1.1-M-R12] | Below 2°C | ESP | Carbon Sequestration¦CCS | Mt CO2/yr | Carbon Sequestration¦CCS | CCS potential |  | 2025 | 0 | Carbon Sequestration¦CCS
Downscaling[MESSAGEix-GLOBIOM 1.1-M-R12] | Below 2°C | ESP | Carbon Sequestration¦CCS | Mt CO2/yr | Carbon Sequestration¦CCS | CCS potential |  | 2030 | 4.4297 | Carbon Sequestration¦CCS
Downscaling[MESSAGEix-GLOBIOM 1.1-M-R12] | Below 2°C | ESP | Carbon Sequestration¦CCS | Mt CO2/yr | Carbon Sequestration¦CCS | CCS potential |  | 2035 | 10.1321 | Carbon Sequestration¦CCS
Downscaling[MESSAGEix-GLOBIOM 1.1-M-R12] | Below 2°C | ESP | Carbon Sequestration¦CCS | Mt CO2/yr | Carbon Sequestration¦CCS | CCS potential |  | 2040 | 15.655 | Carbon Sequestration¦CCS
Downscaling[MESSAGEix-GLOBIOM 1.1-M-R12] | Below 2°C | ESP | Carbon Sequestration¦CCS | Mt CO2/yr | Carbon Sequestration¦CCS | CCS potential |  | 2045 | 23.5573 | Carbon Sequestration¦CCS
Downscaling[MESSAGEix-GLOBIOM 1.1-M-R12] | Below 2°C | ESP | Carbon Sequestration¦CCS | Mt CO2/yr | Carbon Sequestration¦CCS | CCS potential |  | 2050 | 39.3337 | Carbon Sequestration¦CCS
Downscaling[MESSAGEix-GLOBIOM 1.1-M-R12] | Below 2°C | ESP | Final Energy¦Industry¦Electricity | EJ/yr | Final Energy¦Industry¦Electricity | demand_projection | elc_industry | 2020 | 0.2301 | Final Energy¦Industry¦Electricity
Downscaling[MESSAGEix-GLOBIOM 1.1-M-R12] | Below 2°C | ESP | Final Energy¦Industry¦Electricity | EJ/yr | Final Energy¦Industry¦Electricity | demand_projection | elc_industry | 2025 | 0.2067 | Final Energy¦Industry¦Electricity
Downscaling[MESSAGEix-GLOBIOM 1.1-M-R12] | Below 2°C | ESP | Final Energy¦Industry¦Electricity | EJ/yr | Final Energy¦Industry¦Electricity | demand_projection | elc_industry | 2030 | 0.189 | Final Energy¦Industry¦Electricity
Downscaling[MESSAGEix-GLOBIOM 1.1-M-R12] | Below 2°C | ESP | Final Energy¦Industry¦Electricity | EJ/yr | Final Energy¦Industry¦Electricity | demand_projection | elc_industry | 2035 | 0.1895 | Final Energy¦Industry¦Electricity
Downscaling[MESSAGEix-GLOBIOM 1.1-M-R12] | Below 2°C | ESP | Final Energy¦Industry¦Electricity | EJ/yr | Final Energy¦Industry¦Electricity | demand_projection | elc_industry | 2040 | 0.1999 | Final Energy¦Industry¦Electricity
Downscaling[MESSAGEix-GLOBIOM 1.1-M-R12] | Below 2°C | ESP | Final Energy¦Industry¦Electricity | EJ/yr | Final Energy¦Industry¦Electricity | demand_projection | elc_industry | 2045 | 0.2226 | Final Energy¦Industry¦Electricity
Downscaling[MESSAGEix-GLOBIOM 1.1-M-R12] | Below 2°C | ESP | Final Energy¦Industry¦Electricity | EJ/yr | Final Energy¦Industry¦Electricity | demand_projection | elc_industry | 2050 | 0.2389 | Final Energy¦Industry¦Electricity
Downscaling[MESSAGEix-GLOBIOM 1.1-M-R12] | Below 2°C | ESP | Final Energy¦Residential and Commercial¦Electricity | EJ/yr | Final Energy¦Residential and Commercial¦Electricity | demand_projection | elc_buildings | 2020 | 0.624 | Final Energy¦Residential and Commercial¦Electricity
Downscaling[MESSAGEix-GLOBIOM 1.1-M-R12] | Below 2°C | ESP | Final Energy¦Residential and Commercial¦Electricity | EJ/yr | Final Energy¦Residential and Commercial¦Electricity | demand_projection | elc_buildings | 2025 | 0.6747 | Final Energy¦Residential and Commercial¦Electricity
Downscaling[MESSAGEix-GLOBIOM 1.1-M-R12] | Below 2°C | ESP | Final Energy¦Residential and Commercial¦Electricity | EJ/yr | Final Energy¦Residential and Commercial¦Electricity | demand_projection | elc_buildings | 2030 | 0.7614 | Final Energy¦Residential and Commercial¦Electricity
Downscaling[MESSAGEix-GLOBIOM 1.1-M-R12] | Below 2°C | ESP | Final Energy¦Residential and Commercial¦Electricity | EJ/yr | Final Energy¦Residential and Commercial¦Electricity | demand_projection | elc_buildings | 2035 | 0.7623 | Final Energy¦Residential and Commercial¦Electricity
Downscaling[MESSAGEix-GLOBIOM 1.1-M-R12] | Below 2°C | ESP | Final Energy¦Residential and Commercial¦Electricity | EJ/yr | Final Energy¦Residential and Commercial¦Electricity | demand_projection | elc_buildings | 2040 | 0.7653 | Final Energy¦Residential and Commercial¦Electricity
Downscaling[MESSAGEix-GLOBIOM 1.1-M-R12] | Below 2°C | ESP | Final Energy¦Residential and Commercial¦Electricity | EJ/yr | Final Energy¦Residential and Commercial¦Electricity | demand_projection | elc_buildings | 2045 | 0.8142 | Final Energy¦Residential and Commercial¦Electricity
Downscaling[MESSAGEix-GLOBIOM 1.1-M-R12] | Below 2°C | ESP | Final Energy¦Residential and Commercial¦Electricity | EJ/yr | Final Energy¦Residential and Commercial¦Electricity | demand_projection | elc_buildings | 2050 | 0.8773 | Final Energy¦Residential and Commercial¦Electricity
Downscaling[MESSAGEix-GLOBIOM 1.1-M-R12] | Below 2°C | ESP | Final Energy¦Transportation¦Electricity | EJ/yr | Final Energy¦Transportation¦Electricity | demand_projection | elc_transport | 2020 | 0.0235 | Final Energy¦Transportation¦Electricity
Downscaling[MESSAGEix-GLOBIOM 1.1-M-R12] | Below 2°C | ESP | Final Energy¦Transportation¦Electricity | EJ/yr | Final Energy¦Transportation¦Electricity | demand_projection | elc_transport | 2025 | 0.0178 | Final Energy¦Transportation¦Electricity
Downscaling[MESSAGEix-GLOBIOM 1.1-M-R12] | Below 2°C | ESP | Final Energy¦Transportation¦Electricity | EJ/yr | Final Energy¦Transportation¦Electricity | demand_projection | elc_transport | 2030 | 0.0332 | Final Energy¦Transportation¦Electricity
Downscaling[MESSAGEix-GLOBIOM 1.1-M-R12] | Below 2°C | ESP | Final Energy¦Transportation¦Electricity | EJ/yr | Final Energy¦Transportation¦Electricity | demand_projection | elc_transport | 2035 | 0.066 | Final Energy¦Transportation¦Electricity
Downscaling[MESSAGEix-GLOBIOM 1.1-M-R12] | Below 2°C | ESP | Final Energy¦Transportation¦Electricity | EJ/yr | Final Energy¦Transportation¦Electricity | demand_projection | elc_transport | 2040 | 0.1355 | Final Energy¦Transportation¦Electricity
Downscaling[MESSAGEix-GLOBIOM 1.1-M-R12] | Below 2°C | ESP | Final Energy¦Transportation¦Electricity | EJ/yr | Final Energy¦Transportation¦Electricity | demand_projection | elc_transport | 2045 | 0.2207 | Final Energy¦Transportation¦Electricity
Downscaling[MESSAGEix-GLOBIOM 1.1-M-R12] | Below 2°C | ESP | Final Energy¦Transportation¦Electricity | EJ/yr | Final Energy¦Transportation¦Electricity | demand_projection | elc_transport | 2050 | 0.2399 | Final Energy¦Transportation¦Electricity
Downscaling[MESSAGEix-GLOBIOM 1.1-M-R12] | Below 2°C | ESP | Secondary Energy¦Hydrogen | EJ/yr | Secondary Energy¦Hydrogen | demand_projection | hydrogen_allsect | 2020 | 0 | Secondary Energy¦Hydrogen
Downscaling[MESSAGEix-GLOBIOM 1.1-M-R12] | Below 2°C | ESP | Secondary Energy¦Hydrogen | EJ/yr | Secondary Energy¦Hydrogen | demand_projection | hydrogen_allsect | 2025 | 0 | Secondary Energy¦Hydrogen
Downscaling[MESSAGEix-GLOBIOM 1.1-M-R12] | Below 2°C | ESP | Secondary Energy¦Hydrogen | EJ/yr | Secondary Energy¦Hydrogen | demand_projection | hydrogen_allsect | 2030 | 0 | Secondary Energy¦Hydrogen
Downscaling[MESSAGEix-GLOBIOM 1.1-M-R12] | Below 2°C | ESP | Secondary Energy¦Hydrogen | EJ/yr | Secondary Energy¦Hydrogen | demand_projection | hydrogen_allsect | 2035 | 0.0013 | Secondary Energy¦Hydrogen
Downscaling[MESSAGEix-GLOBIOM 1.1-M-R12] | Below 2°C | ESP | Secondary Energy¦Hydrogen | EJ/yr | Secondary Energy¦Hydrogen | demand_projection | hydrogen_allsect | 2040 | 0.0088 | Secondary Energy¦Hydrogen
Downscaling[MESSAGEix-GLOBIOM 1.1-M-R12] | Below 2°C | ESP | Secondary Energy¦Hydrogen | EJ/yr | Secondary Energy¦Hydrogen | demand_projection | hydrogen_allsect | 2045 | 0.0252 | Secondary Energy¦Hydrogen
Downscaling[MESSAGEix-GLOBIOM 1.1-M-R12] | Below 2°C | ESP | Secondary Energy¦Hydrogen | EJ/yr | Secondary Energy¦Hydrogen | demand_projection | hydrogen_allsect | 2050 | 0.0496 | Secondary Energy¦Hydrogen
Downscaling[MESSAGEix-GLOBIOM 1.1-M-R12] | Below 2°C | ESP | Emissions¦CO2¦Power (estimated) | Mt CO2 | Secondary Energy¦Electricity¦Coal | elec_co2 |  | 2020 | 9.165 | Secondary Energy¦Electricity¦Coal | 94
Downscaling[MESSAGEix-GLOBIOM 1.1-M-R12] | Below 2°C | ESP | Emissions¦CO2¦Power (estimated) | Mt CO2 | Secondary Energy¦Electricity¦Coal | elec_co2 |  | 2025 | 6.204 | Secondary Energy¦Electricity¦Coal | 94
Downscaling[MESSAGEix-GLOBIOM 1.1-M-R12] | Below 2°C | ESP | Emissions¦CO2¦Power (estimated) | Mt CO2 | Secondary Energy¦Electricity¦Coal | elec_co2 |  | 2030 | 3.7882 | Secondary Energy¦Electricity¦Coal | 94
Downscaling[MESSAGEix-GLOBIOM 1.1-M-R12] | Below 2°C | ESP | Emissions¦CO2¦Power (estimated) | Mt CO2 | Secondary Energy¦Electricity¦Coal | elec_co2 |  | 2035 | 2.6696 | Secondary Energy¦Electricity¦Coal | 94
Downscaling[MESSAGEix-GLOBIOM 1.1-M-R12] | Below 2°C | ESP | Emissions¦CO2¦Power (estimated) | Mt CO2 | Secondary Energy¦Electricity¦Coal | elec_co2 |  | 2040 | 1.2596 | Secondary Energy¦Electricity¦Coal | 94
Downscaling[MESSAGEix-GLOBIOM 1.1-M-R12] | Below 2°C | ESP | Emissions¦CO2¦Power (estimated) | Mt CO2 | Secondary Energy¦Electricity¦Coal | elec_co2 |  | 2045 | 0 | Secondary Energy¦Electricity¦Coal | 94
Downscaling[MESSAGEix-GLOBIOM 1.1-M-R12] | Below 2°C | ESP | Emissions¦CO2¦Power (estimated) | Mt CO2 | Secondary Energy¦Electricity¦Coal | elec_co2 |  | 2050 | 0 | Secondary Energy¦Electricity¦Coal | 94
Downscaling[MESSAGEix-GLOBIOM 1.1-M-R12] | Below 2°C | ESP | Emissions¦CO2¦Power (estimated) | Mt CO2 | Secondary Energy¦Electricity¦Gas | elec_co2 |  | 2020 | 12.067 | Secondary Energy¦Electricity¦Gas | 55
Downscaling[MESSAGEix-GLOBIOM 1.1-M-R12] | Below 2°C | ESP | Emissions¦CO2¦Power (estimated) | Mt CO2 | Secondary Energy¦Electricity¦Gas | elec_co2 |  | 2025 | 15.4715 | Secondary Energy¦Electricity¦Gas | 55
Downscaling[MESSAGEix-GLOBIOM 1.1-M-R12] | Below 2°C | ESP | Emissions¦CO2¦Power (estimated) | Mt CO2 | Secondary Energy¦Electricity¦Gas | elec_co2 |  | 2030 | 16.7145 | Secondary Energy¦Electricity¦Gas | 55
Downscaling[MESSAGEix-GLOBIOM 1.1-M-R12] | Below 2°C | ESP | Emissions¦CO2¦Power (estimated) | Mt CO2 | Secondary Energy¦Electricity¦Gas | elec_co2 |  | 2035 | 18.161 | Secondary Energy¦Electricity¦Gas | 55
Downscaling[MESSAGEix-GLOBIOM 1.1-M-R12] | Below 2°C | ESP | Emissions¦CO2¦Power (estimated) | Mt CO2 | Secondary Energy¦Electricity¦Gas | elec_co2 |  | 2040 | 20.515 | Secondary Energy¦Electricity¦Gas | 55
Downscaling[MESSAGEix-GLOBIOM 1.1-M-R12] | Below 2°C | ESP | Emissions¦CO2¦Power (estimated) | Mt CO2 | Secondary Energy¦Electricity¦Gas | elec_co2 |  | 2045 | 25.7895 | Secondary Energy¦Electricity¦Gas | 55
Downscaling[MESSAGEix-GLOBIOM 1.1-M-R12] | Below 2°C | ESP | Emissions¦CO2¦Power (estimated) | Mt CO2 | Secondary Energy¦Electricity¦Gas | elec_co2 |  | 2050 | 25.0855 | Secondary Energy¦Electricity¦Gas | 55
Downscaling[MESSAGEix-GLOBIOM 1.1-M-R12] | Below 2°C | ESP | Emissions¦CO2¦Power (estimated) | Mt CO2 | Secondary Energy¦Electricity¦Oil | elec_co2 |  | 2020 | 4.893 | Secondary Energy¦Electricity¦Oil | 70
Downscaling[MESSAGEix-GLOBIOM 1.1-M-R12] | Below 2°C | ESP | Emissions¦CO2¦Power (estimated) | Mt CO2 | Secondary Energy¦Electricity¦Oil | elec_co2 |  | 2025 | 0.028 | Secondary Energy¦Electricity¦Oil | 70
Downscaling[MESSAGEix-GLOBIOM 1.1-M-R12] | Below 2°C | ESP | Emissions¦CO2¦Power (estimated) | Mt CO2 | Secondary Energy¦Electricity¦Oil | elec_co2 |  | 2030 | 0 | Secondary Energy¦Electricity¦Oil | 70
Downscaling[MESSAGEix-GLOBIOM 1.1-M-R12] | Below 2°C | ESP | Emissions¦CO2¦Power (estimated) | Mt CO2 | Secondary Energy¦Electricity¦Oil | elec_co2 |  | 2035 | 0 | Secondary Energy¦Electricity¦Oil | 70
Downscaling[MESSAGEix-GLOBIOM 1.1-M-R12] | Below 2°C | ESP | Emissions¦CO2¦Power (estimated) | Mt CO2 | Secondary Energy¦Electricity¦Oil | elec_co2 |  | 2040 | 0 | Secondary Energy¦Electricity¦Oil | 70
Downscaling[MESSAGEix-GLOBIOM 1.1-M-R12] | Below 2°C | ESP | Emissions¦CO2¦Power (estimated) | Mt CO2 | Secondary Energy¦Electricity¦Oil | elec_co2 |  | 2045 | 0 | Secondary Energy¦Electricity¦Oil | 70
Downscaling[MESSAGEix-GLOBIOM 1.1-M-R12] | Below 2°C | ESP | Emissions¦CO2¦Power (estimated) | Mt CO2 | Secondary Energy¦Electricity¦Oil | elec_co2 |  | 2050 | 0 | Secondary Energy¦Electricity¦Oil | 70
Downscaling[MESSAGEix-GLOBIOM 1.1-M-R12] | Below 2°C | ESP | Price¦Primary Energy¦Biomass | US$2010/GJ | Price¦Primary Energy¦Biomass | fuel_supply | bioenergy | 2020 | 0.7933 | Price¦Primary Energy¦Biomass
Downscaling[MESSAGEix-GLOBIOM 1.1-M-R12] | Below 2°C | ESP | Price¦Primary Energy¦Biomass | US$2010/GJ | Price¦Primary Energy¦Biomass | fuel_supply | bioenergy | 2025 | 2.3658 | Price¦Primary Energy¦Biomass
Downscaling[MESSAGEix-GLOBIOM 1.1-M-R12] | Below 2°C | ESP | Price¦Primary Energy¦Biomass | US$2010/GJ | Price¦Primary Energy¦Biomass | fuel_supply | bioenergy | 2030 | 4.7641 | Price¦Primary Energy¦Biomass
Downscaling[MESSAGEix-GLOBIOM 1.1-M-R12] | Below 2°C | ESP | Price¦Primary Energy¦Biomass | US$2010/GJ | Price¦Primary Energy¦Biomass | fuel_supply | bioenergy | 2035 | 5.843 | Price¦Primary Energy¦Biomass
Downscaling[MESSAGEix-GLOBIOM 1.1-M-R12] | Below 2°C | ESP | Price¦Primary Energy¦Biomass | US$2010/GJ | Price¦Primary Energy¦Biomass | fuel_supply | bioenergy | 2040 | 8.5248 | Price¦Primary Energy¦Biomass
Downscaling[MESSAGEix-GLOBIOM 1.1-M-R12] | Below 2°C | ESP | Price¦Primary Energy¦Biomass | US$2010/GJ | Price¦Primary Energy¦Biomass | fuel_supply | bioenergy | 2045 | 8.0258 | Price¦Primary Energy¦Biomass
Downscaling[MESSAGEix-GLOBIOM 1.1-M-R12] | Below 2°C | ESP | Price¦Primary Energy¦Biomass | US$2010/GJ | Price¦Primary Energy¦Biomass | fuel_supply | bioenergy | 2050 | 9.2623 | Price¦Primary Energy¦Biomass
Downscaling[MESSAGEix-GLOBIOM 1.1-M-R12] | Below 2°C | ESP | Price¦Primary Energy¦Coal | US$2010/GJ | Price¦Primary Energy¦Coal | fuel_supply | coal | 2020 | 1.8211 | Price¦Primary Energy¦Coal
Downscaling[MESSAGEix-GLOBIOM 1.1-M-R12] | Below 2°C | ESP | Price¦Primary Energy¦Coal | US$2010/GJ | Price¦Primary Energy¦Coal | fuel_supply | coal | 2025 | 1.816 | Price¦Primary Energy¦Coal
Downscaling[MESSAGEix-GLOBIOM 1.1-M-R12] | Below 2°C | ESP | Price¦Primary Energy¦Coal | US$2010/GJ | Price¦Primary Energy¦Coal | fuel_supply | coal | 2030 | -0.695 | Price¦Primary Energy¦Coal
Downscaling[MESSAGEix-GLOBIOM 1.1-M-R12] | Below 2°C | ESP | Price¦Primary Energy¦Coal | US$2010/GJ | Price¦Primary Energy¦Coal | fuel_supply | coal | 2035 | -2.2565 | Price¦Primary Energy¦Coal
Downscaling[MESSAGEix-GLOBIOM 1.1-M-R12] | Below 2°C | ESP | Price¦Primary Energy¦Coal | US$2010/GJ | Price¦Primary Energy¦Coal | fuel_supply | coal | 2040 | -0.9087 | Price¦Primary Energy¦Coal
Downscaling[MESSAGEix-GLOBIOM 1.1-M-R12] | Below 2°C | ESP | Price¦Primary Energy¦Coal | US$2010/GJ | Price¦Primary Energy¦Coal | fuel_supply | coal | 2045 | 2.5486 | Price¦Primary Energy¦Coal
Downscaling[MESSAGEix-GLOBIOM 1.1-M-R12] | Below 2°C | ESP | Price¦Primary Energy¦Coal | US$2010/GJ | Price¦Primary Energy¦Coal | fuel_supply | coal | 2050 | 2.6432 | Price¦Primary Energy¦Coal
Downscaling[MESSAGEix-GLOBIOM 1.1-M-R12] | Below 2°C | ESP | Price¦Primary Energy¦Gas | US$2010/GJ | Price¦Primary Energy¦Gas | fuel_supply | gas | 2020 | 2.4039 | Price¦Primary Energy¦Gas
Downscaling[MESSAGEix-GLOBIOM 1.1-M-R12] | Below 2°C | ESP | Price¦Primary Energy¦Gas | US$2010/GJ | Price¦Primary Energy¦Gas | fuel_supply | gas | 2025 | 2.8318 | Price¦Primary Energy¦Gas
Downscaling[MESSAGEix-GLOBIOM 1.1-M-R12] | Below 2°C | ESP | Price¦Primary Energy¦Gas | US$2010/GJ | Price¦Primary Energy¦Gas | fuel_supply | gas | 2030 | 3.2805 | Price¦Primary Energy¦Gas
Downscaling[MESSAGEix-GLOBIOM 1.1-M-R12] | Below 2°C | ESP | Price¦Primary Energy¦Gas | US$2010/GJ | Price¦Primary Energy¦Gas | fuel_supply | gas | 2035 | 3.6632 | Price¦Primary Energy¦Gas
Downscaling[MESSAGEix-GLOBIOM 1.1-M-R12] | Below 2°C | ESP | Price¦Primary Energy¦Gas | US$2010/GJ | Price¦Primary Energy¦Gas | fuel_supply | gas | 2040 | 4.0733 | Price¦Primary Energy¦Gas
Downscaling[MESSAGEix-GLOBIOM 1.1-M-R12] | Below 2°C | ESP | Price¦Primary Energy¦Gas | US$2010/GJ | Price¦Primary Energy¦Gas | fuel_supply | gas | 2045 | 4.3662 | Price¦Primary Energy¦Gas
Downscaling[MESSAGEix-GLOBIOM 1.1-M-R12] | Below 2°C | ESP | Price¦Primary Energy¦Gas | US$2010/GJ | Price¦Primary Energy¦Gas | fuel_supply | gas | 2050 | 4.7949 | Price¦Primary Energy¦Gas
Downscaling[MESSAGEix-GLOBIOM 1.1-M-R12] | Below 2°C | ESP | Price¦Secondary Energy¦Liquids¦Oil | US$2010/GJ | Price¦Secondary Energy¦Liquids¦Oil | fuel_supply | oil | 2020 | 3.1243 | Price¦Secondary Energy¦Liquids¦Oil
Downscaling[MESSAGEix-GLOBIOM 1.1-M-R12] | Below 2°C | ESP | Price¦Secondary Energy¦Liquids¦Oil | US$2010/GJ | Price¦Secondary Energy¦Liquids¦Oil | fuel_supply | oil | 2025 | 4.3204 | Price¦Secondary Energy¦Liquids¦Oil
Downscaling[MESSAGEix-GLOBIOM 1.1-M-R12] | Below 2°C | ESP | Price¦Secondary Energy¦Liquids¦Oil | US$2010/GJ | Price¦Secondary Energy¦Liquids¦Oil | fuel_supply | oil | 2030 | 4.3512 | Price¦Secondary Energy¦Liquids¦Oil
Downscaling[MESSAGEix-GLOBIOM 1.1-M-R12] | Below 2°C | ESP | Price¦Secondary Energy¦Liquids¦Oil | US$2010/GJ | Price¦Secondary Energy¦Liquids¦Oil | fuel_supply | oil | 2035 | 4.8298 | Price¦Secondary Energy¦Liquids¦Oil
Downscaling[MESSAGEix-GLOBIOM 1.1-M-R12] | Below 2°C | ESP | Price¦Secondary Energy¦Liquids¦Oil | US$2010/GJ | Price¦Secondary Energy¦Liquids¦Oil | fuel_supply | oil | 2040 | 4.9288 | Price¦Secondary Energy¦Liquids¦Oil
Downscaling[MESSAGEix-GLOBIOM 1.1-M-R12] | Below 2°C | ESP | Price¦Secondary Energy¦Liquids¦Oil | US$2010/GJ | Price¦Secondary Energy¦Liquids¦Oil | fuel_supply | oil | 2045 | 5.2038 | Price¦Secondary Energy¦Liquids¦Oil
Downscaling[MESSAGEix-GLOBIOM 1.1-M-R12] | Below 2°C | ESP | Price¦Secondary Energy¦Liquids¦Oil | US$2010/GJ | Price¦Secondary Energy¦Liquids¦Oil | fuel_supply | oil | 2050 | 5.2706 | Price¦Secondary Energy¦Liquids¦Oil
Downscaling[MESSAGEix-GLOBIOM 1.1-M-R12] | Below 2°C | ESP | Emissions¦CO2 | Mt CO2/yr | Emissions¦CO2 | scenarios - CO2 abatement | CO2 | 2020 | 172.9021 | Emissions¦CO2
Downscaling[MESSAGEix-GLOBIOM 1.1-M-R12] | Below 2°C | ESP | Emissions¦CO2 | Mt CO2/yr | Emissions¦CO2 | scenarios - CO2 abatement | CO2 | 2025 | 185.9772 | Emissions¦CO2
Downscaling[MESSAGEix-GLOBIOM 1.1-M-R12] | Below 2°C | ESP | Emissions¦CO2 | Mt CO2/yr | Emissions¦CO2 | scenarios - CO2 abatement | CO2 | 2030 | 144.0341 | Emissions¦CO2
Downscaling[MESSAGEix-GLOBIOM 1.1-M-R12] | Below 2°C | ESP | Emissions¦CO2 | Mt CO2/yr | Emissions¦CO2 | scenarios - CO2 abatement | CO2 | 2035 | 131.2431 | Emissions¦CO2
Downscaling[MESSAGEix-GLOBIOM 1.1-M-R12] | Below 2°C | ESP | Emissions¦CO2 | Mt CO2/yr | Emissions¦CO2 | scenarios - CO2 abatement | CO2 | 2040 | 107.8053 | Emissions¦CO2
Downscaling[MESSAGEix-GLOBIOM 1.1-M-R12] | Below 2°C | ESP | Emissions¦CO2 | Mt CO2/yr | Emissions¦CO2 | scenarios - CO2 abatement | CO2 | 2045 | 85.2066 | Emissions¦CO2
Downscaling[MESSAGEix-GLOBIOM 1.1-M-R12] | Below 2°C | ESP | Emissions¦CO2 | Mt CO2/yr | Emissions¦CO2 | scenarios - CO2 abatement | CO2 | 2050 | 59.5835 | Emissions¦CO2
Downscaling[MESSAGEix-GLOBIOM 1.1-M-R12] | Below 2°C | ESP | Emissions¦CO2¦Energy | Mt CO2/yr | Emissions¦CO2¦Energy | scenarios - CO2 abatement | CO2 | 2020 | 230.7082 | Emissions¦CO2¦Energy
Downscaling[MESSAGEix-GLOBIOM 1.1-M-R12] | Below 2°C | ESP | Emissions¦CO2¦Energy | Mt CO2/yr | Emissions¦CO2¦Energy | scenarios - CO2 abatement | CO2 | 2025 | 231.9833 | Emissions¦CO2¦Energy
Downscaling[MESSAGEix-GLOBIOM 1.1-M-R12] | Below 2°C | ESP | Emissions¦CO2¦Energy | Mt CO2/yr | Emissions¦CO2¦Energy | scenarios - CO2 abatement | CO2 | 2030 | 201.4004 | Emissions¦CO2¦Energy
Downscaling[MESSAGEix-GLOBIOM 1.1-M-R12] | Below 2°C | ESP | Emissions¦CO2¦Energy | Mt CO2/yr | Emissions¦CO2¦Energy | scenarios - CO2 abatement | CO2 | 2035 | 194.3601 | Emissions¦CO2¦Energy
Downscaling[MESSAGEix-GLOBIOM 1.1-M-R12] | Below 2°C | ESP | Emissions¦CO2¦Energy | Mt CO2/yr | Emissions¦CO2¦Energy | scenarios - CO2 abatement | CO2 | 2040 | 175.6756 | Emissions¦CO2¦Energy
Downscaling[MESSAGEix-GLOBIOM 1.1-M-R12] | Below 2°C | ESP | Emissions¦CO2¦Energy | Mt CO2/yr | Emissions¦CO2¦Energy | scenarios - CO2 abatement | CO2 | 2045 | 155.0032 | Emissions¦CO2¦Energy
Downscaling[MESSAGEix-GLOBIOM 1.1-M-R12] | Below 2°C | ESP | Emissions¦CO2¦Energy | Mt CO2/yr | Emissions¦CO2¦Energy | scenarios - CO2 abatement | CO2 | 2050 | 131.3574 | Emissions¦CO2¦Energy
Downscaling[MESSAGEix-GLOBIOM 1.1-M-R12] | Current Policies | ESP | Carbon Sequestration¦CCS | Mt CO2/yr | Carbon Sequestration¦CCS | CCS potential |  | 2020 | 0 | Carbon Sequestration¦CCS
Downscaling[MESSAGEix-GLOBIOM 1.1-M-R12] | Current Policies | ESP | Carbon Sequestration¦CCS | Mt CO2/yr | Carbon Sequestration¦CCS | CCS potential |  | 2025 | 0 | Carbon Sequestration¦CCS
Downscaling[MESSAGEix-GLOBIOM 1.1-M-R12] | Current Policies | ESP | Carbon Sequestration¦CCS | Mt CO2/yr | Carbon Sequestration¦CCS | CCS potential |  | 2030 | 0 | Carbon Sequestration¦CCS
Downscaling[MESSAGEix-GLOBIOM 1.1-M-R12] | Current Policies | ESP | Carbon Sequestration¦CCS | Mt CO2/yr | Carbon Sequestration¦CCS | CCS potential |  | 2035 | 0 | Carbon Sequestration¦CCS
Downscaling[MESSAGEix-GLOBIOM 1.1-M-R12] | Current Policies | ESP | Carbon Sequestration¦CCS | Mt CO2/yr | Carbon Sequestration¦CCS | CCS potential |  | 2040 | 0 | Carbon Sequestration¦CCS
Downscaling[MESSAGEix-GLOBIOM 1.1-M-R12] | Current Policies | ESP | Carbon Sequestration¦CCS | Mt CO2/yr | Carbon Sequestration¦CCS | CCS potential |  | 2045 | 0 | Carbon Sequestration¦CCS
Downscaling[MESSAGEix-GLOBIOM 1.1-M-R12] | Current Policies | ESP | Carbon Sequestration¦CCS | Mt CO2/yr | Carbon Sequestration¦CCS | CCS potential |  | 2050 | 0 | Carbon Sequestration¦CCS
Downscaling[MESSAGEix-GLOBIOM 1.1-M-R12] | Current Policies | ESP | Final Energy¦Industry¦Electricity | EJ/yr | Final Energy¦Industry¦Electricity | demand_projection | elc_industry | 2020 | 0.2464 | Final Energy¦Industry¦Electricity
Downscaling[MESSAGEix-GLOBIOM 1.1-M-R12] | Current Policies | ESP | Final Energy¦Industry¦Electricity | EJ/yr | Final Energy¦Industry¦Electricity | demand_projection | elc_industry | 2025 | 0.2277 | Final Energy¦Industry¦Electricity
Downscaling[MESSAGEix-GLOBIOM 1.1-M-R12] | Current Policies | ESP | Final Energy¦Industry¦Electricity | EJ/yr | Final Energy¦Industry¦Electricity | demand_projection | elc_industry | 2030 | 0.2027 | Final Energy¦Industry¦Electricity
Downscaling[MESSAGEix-GLOBIOM 1.1-M-R12] | Current Policies | ESP | Final Energy¦Industry¦Electricity | EJ/yr | Final Energy¦Industry¦Electricity | demand_projection | elc_industry | 2035 | 0.1985 | Final Energy¦Industry¦Electricity
Downscaling[MESSAGEix-GLOBIOM 1.1-M-R12] | Current Policies | ESP | Final Energy¦Industry¦Electricity | EJ/yr | Final Energy¦Industry¦Electricity | demand_projection | elc_industry | 2040 | 0.1829 | Final Energy¦Industry¦Electricity
Downscaling[MESSAGEix-GLOBIOM 1.1-M-R12] | Current Policies | ESP | Final Energy¦Industry¦Electricity | EJ/yr | Final Energy¦Industry¦Electricity | demand_projection | elc_industry | 2045 | 0.1753 | Final Energy¦Industry¦Electricity
Downscaling[MESSAGEix-GLOBIOM 1.1-M-R12] | Current Policies | ESP | Final Energy¦Industry¦Electricity | EJ/yr | Final Energy¦Industry¦Electricity | demand_projection | elc_industry | 2050 | 0.1733 | Final Energy¦Industry¦Electricity
Downscaling[MESSAGEix-GLOBIOM 1.1-M-R12] | Current Policies | ESP | Final Energy¦Residential and Commercial¦Electricity | EJ/yr | Final Energy¦Residential and Commercial¦Electricity | demand_projection | elc_buildings | 2020 | 0.6241 | Final Energy¦Residential and Commercial¦Electricity
Downscaling[MESSAGEix-GLOBIOM 1.1-M-R12] | Current Policies | ESP | Final Energy¦Residential and Commercial¦Electricity | EJ/yr | Final Energy¦Residential and Commercial¦Electricity | demand_projection | elc_buildings | 2025 | 0.6905 | Final Energy¦Residential and Commercial¦Electricity
Downscaling[MESSAGEix-GLOBIOM 1.1-M-R12] | Current Policies | ESP | Final Energy¦Residential and Commercial¦Electricity | EJ/yr | Final Energy¦Residential and Commercial¦Electricity | demand_projection | elc_buildings | 2030 | 0.7814 | Final Energy¦Residential and Commercial¦Electricity
Downscaling[MESSAGEix-GLOBIOM 1.1-M-R12] | Current Policies | ESP | Final Energy¦Residential and Commercial¦Electricity | EJ/yr | Final Energy¦Residential and Commercial¦Electricity | demand_projection | elc_buildings | 2035 | 0.8101 | Final Energy¦Residential and Commercial¦Electricity
Downscaling[MESSAGEix-GLOBIOM 1.1-M-R12] | Current Policies | ESP | Final Energy¦Residential and Commercial¦Electricity | EJ/yr | Final Energy¦Residential and Commercial¦Electricity | demand_projection | elc_buildings | 2040 | 0.8032 | Final Energy¦Residential and Commercial¦Electricity
Downscaling[MESSAGEix-GLOBIOM 1.1-M-R12] | Current Policies | ESP | Final Energy¦Residential and Commercial¦Electricity | EJ/yr | Final Energy¦Residential and Commercial¦Electricity | demand_projection | elc_buildings | 2045 | 0.8256 | Final Energy¦Residential and Commercial¦Electricity
Downscaling[MESSAGEix-GLOBIOM 1.1-M-R12] | Current Policies | ESP | Final Energy¦Residential and Commercial¦Electricity | EJ/yr | Final Energy¦Residential and Commercial¦Electricity | demand_projection | elc_buildings | 2050 | 0.8614 | Final Energy¦Residential and Commercial¦Electricity
Downscaling[MESSAGEix-GLOBIOM 1.1-M-R12] | Current Policies | ESP | Final Energy¦Transportation¦Electricity | EJ/yr | Final Energy¦Transportation¦Electricity | demand_projection | elc_transport | 2020 | 0.0277 | Final Energy¦Transportation¦Electricity
Downscaling[MESSAGEix-GLOBIOM 1.1-M-R12] | Current Policies | ESP | Final Energy¦Transportation¦Electricity | EJ/yr | Final Energy¦Transportation¦Electricity | demand_projection | elc_transport | 2025 | 0.0187 | Final Energy¦Transportation¦Electricity
Downscaling[MESSAGEix-GLOBIOM 1.1-M-R12] | Current Policies | ESP | Final Energy¦Transportation¦Electricity | EJ/yr | Final Energy¦Transportation¦Electricity | demand_projection | elc_transport | 2030 | 0.0281 | Final Energy¦Transportation¦Electricity
Downscaling[MESSAGEix-GLOBIOM 1.1-M-R12] | Current Policies | ESP | Final Energy¦Transportation¦Electricity | EJ/yr | Final Energy¦Transportation¦Electricity | demand_projection | elc_transport | 2035 | 0.0246 | Final Energy¦Transportation¦Electricity
Downscaling[MESSAGEix-GLOBIOM 1.1-M-R12] | Current Policies | ESP | Final Energy¦Transportation¦Electricity | EJ/yr | Final Energy¦Transportation¦Electricity | demand_projection | elc_transport | 2040 | 0.0176 | Final Energy¦Transportation¦Electricity
Downscaling[MESSAGEix-GLOBIOM 1.1-M-R12] | Current Policies | ESP | Final Energy¦Transportation¦Electricity | EJ/yr | Final Energy¦Transportation¦Electricity | demand_projection | elc_transport | 2045 | 0.0198 | Final Energy¦Transportation¦Electricity
Downscaling[MESSAGEix-GLOBIOM 1.1-M-R12] | Current Policies | ESP | Final Energy¦Transportation¦Electricity | EJ/yr | Final Energy¦Transportation¦Electricity | demand_projection | elc_transport | 2050 | 0.0333 | Final Energy¦Transportation¦Electricity
Downscaling[MESSAGEix-GLOBIOM 1.1-M-R12] | Current Policies | ESP | Secondary Energy¦Hydrogen | EJ/yr | Secondary Energy¦Hydrogen | demand_projection | hydrogen_allsect | 2020 | 0 | Secondary Energy¦Hydrogen
Downscaling[MESSAGEix-GLOBIOM 1.1-M-R12] | Current Policies | ESP | Secondary Energy¦Hydrogen | EJ/yr | Secondary Energy¦Hydrogen | demand_projection | hydrogen_allsect | 2025 | 0 | Secondary Energy¦Hydrogen
Downscaling[MESSAGEix-GLOBIOM 1.1-M-R12] | Current Policies | ESP | Secondary Energy¦Hydrogen | EJ/yr | Secondary Energy¦Hydrogen | demand_projection | hydrogen_allsect | 2030 | 0 | Secondary Energy¦Hydrogen
Downscaling[MESSAGEix-GLOBIOM 1.1-M-R12] | Current Policies | ESP | Secondary Energy¦Hydrogen | EJ/yr | Secondary Energy¦Hydrogen | demand_projection | hydrogen_allsect | 2035 | 0 | Secondary Energy¦Hydrogen
Downscaling[MESSAGEix-GLOBIOM 1.1-M-R12] | Current Policies | ESP | Secondary Energy¦Hydrogen | EJ/yr | Secondary Energy¦Hydrogen | demand_projection | hydrogen_allsect | 2040 | 0 | Secondary Energy¦Hydrogen
Downscaling[MESSAGEix-GLOBIOM 1.1-M-R12] | Current Policies | ESP | Secondary Energy¦Hydrogen | EJ/yr | Secondary Energy¦Hydrogen | demand_projection | hydrogen_allsect | 2045 | 0 | Secondary Energy¦Hydrogen
Downscaling[MESSAGEix-GLOBIOM 1.1-M-R12] | Current Policies | ESP | Secondary Energy¦Hydrogen | EJ/yr | Secondary Energy¦Hydrogen | demand_projection | hydrogen_allsect | 2050 | 0 | Secondary Energy¦Hydrogen
Downscaling[MESSAGEix-GLOBIOM 1.1-M-R12] | Current Policies | ESP | Emissions¦CO2¦Power (estimated) | Mt CO2 | Secondary Energy¦Electricity¦Coal | elec_co2 |  | 2020 | 9.4188 | Secondary Energy¦Electricity¦Coal | 94
Downscaling[MESSAGEix-GLOBIOM 1.1-M-R12] | Current Policies | ESP | Emissions¦CO2¦Power (estimated) | Mt CO2 | Secondary Energy¦Electricity¦Coal | elec_co2 |  | 2025 | 6.157 | Secondary Energy¦Electricity¦Coal | 94
Downscaling[MESSAGEix-GLOBIOM 1.1-M-R12] | Current Policies | ESP | Emissions¦CO2¦Power (estimated) | Mt CO2 | Secondary Energy¦Electricity¦Coal | elec_co2 |  | 2030 | 3.5344 | Secondary Energy¦Electricity¦Coal | 94
Downscaling[MESSAGEix-GLOBIOM 1.1-M-R12] | Current Policies | ESP | Emissions¦CO2¦Power (estimated) | Mt CO2 | Secondary Energy¦Electricity¦Coal | elec_co2 |  | 2035 | 4.2112 | Secondary Energy¦Electricity¦Coal | 94
Downscaling[MESSAGEix-GLOBIOM 1.1-M-R12] | Current Policies | ESP | Emissions¦CO2¦Power (estimated) | Mt CO2 | Secondary Energy¦Electricity¦Coal | elec_co2 |  | 2040 | 3.4404 | Secondary Energy¦Electricity¦Coal | 94
Downscaling[MESSAGEix-GLOBIOM 1.1-M-R12] | Current Policies | ESP | Emissions¦CO2¦Power (estimated) | Mt CO2 | Secondary Energy¦Electricity¦Coal | elec_co2 |  | 2045 | 1.9364 | Secondary Energy¦Electricity¦Coal | 94
Downscaling[MESSAGEix-GLOBIOM 1.1-M-R12] | Current Policies | ESP | Emissions¦CO2¦Power (estimated) | Mt CO2 | Secondary Energy¦Electricity¦Coal | elec_co2 |  | 2050 | 1.2878 | Secondary Energy¦Electricity¦Coal | 94
Downscaling[MESSAGEix-GLOBIOM 1.1-M-R12] | Current Policies | ESP | Emissions¦CO2¦Power (estimated) | Mt CO2 | Secondary Energy¦Electricity¦Gas | elec_co2 |  | 2020 | 12.364 | Secondary Energy¦Electricity¦Gas | 55
Downscaling[MESSAGEix-GLOBIOM 1.1-M-R12] | Current Policies | ESP | Emissions¦CO2¦Power (estimated) | Mt CO2 | Secondary Energy¦Electricity¦Gas | elec_co2 |  | 2025 | 18.3425 | Secondary Energy¦Electricity¦Gas | 55
Downscaling[MESSAGEix-GLOBIOM 1.1-M-R12] | Current Policies | ESP | Emissions¦CO2¦Power (estimated) | Mt CO2 | Secondary Energy¦Electricity¦Gas | elec_co2 |  | 2030 | 13.6455 | Secondary Energy¦Electricity¦Gas | 55
Downscaling[MESSAGEix-GLOBIOM 1.1-M-R12] | Current Policies | ESP | Emissions¦CO2¦Power (estimated) | Mt CO2 | Secondary Energy¦Electricity¦Gas | elec_co2 |  | 2035 | 16.8025 | Secondary Energy¦Electricity¦Gas | 55
Downscaling[MESSAGEix-GLOBIOM 1.1-M-R12] | Current Policies | ESP | Emissions¦CO2¦Power (estimated) | Mt CO2 | Secondary Energy¦Electricity¦Gas | elec_co2 |  | 2040 | 22.2035 | Secondary Energy¦Electricity¦Gas | 55
Downscaling[MESSAGEix-GLOBIOM 1.1-M-R12] | Current Policies | ESP | Emissions¦CO2¦Power (estimated) | Mt CO2 | Secondary Energy¦Electricity¦Gas | elec_co2 |  | 2045 | 32.4115 | Secondary Energy¦Electricity¦Gas | 55
Downscaling[MESSAGEix-GLOBIOM 1.1-M-R12] | Current Policies | ESP | Emissions¦CO2¦Power (estimated) | Mt CO2 | Secondary Energy¦Electricity¦Gas | elec_co2 |  | 2050 | 31.097 | Secondary Energy¦Electricity¦Gas | 55
Downscaling[MESSAGEix-GLOBIOM 1.1-M-R12] | Current Policies | ESP | Emissions¦CO2¦Power (estimated) | Mt CO2 | Secondary Energy¦Electricity¦Oil | elec_co2 |  | 2020 | 4.956 | Secondary Energy¦Electricity¦Oil | 70
Downscaling[MESSAGEix-GLOBIOM 1.1-M-R12] | Current Policies | ESP | Emissions¦CO2¦Power (estimated) | Mt CO2 | Secondary Energy¦Electricity¦Oil | elec_co2 |  | 2025 | 2.212 | Secondary Energy¦Electricity¦Oil | 70
Downscaling[MESSAGEix-GLOBIOM 1.1-M-R12] | Current Policies | ESP | Emissions¦CO2¦Power (estimated) | Mt CO2 | Secondary Energy¦Electricity¦Oil | elec_co2 |  | 2030 | 0 | Secondary Energy¦Electricity¦Oil | 70
Downscaling[MESSAGEix-GLOBIOM 1.1-M-R12] | Current Policies | ESP | Emissions¦CO2¦Power (estimated) | Mt CO2 | Secondary Energy¦Electricity¦Oil | elec_co2 |  | 2035 | 0 | Secondary Energy¦Electricity¦Oil | 70
Downscaling[MESSAGEix-GLOBIOM 1.1-M-R12] | Current Policies | ESP | Emissions¦CO2¦Power (estimated) | Mt CO2 | Secondary Energy¦Electricity¦Oil | elec_co2 |  | 2040 | 0 | Secondary Energy¦Electricity¦Oil | 70
Downscaling[MESSAGEix-GLOBIOM 1.1-M-R12] | Current Policies | ESP | Emissions¦CO2¦Power (estimated) | Mt CO2 | Secondary Energy¦Electricity¦Oil | elec_co2 |  | 2045 | 0 | Secondary Energy¦Electricity¦Oil | 70
Downscaling[MESSAGEix-GLOBIOM 1.1-M-R12] | Current Policies | ESP | Emissions¦CO2¦Power (estimated) | Mt CO2 | Secondary Energy¦Electricity¦Oil | elec_co2 |  | 2050 | 0 | Secondary Energy¦Electricity¦Oil | 70
Downscaling[MESSAGEix-GLOBIOM 1.1-M-R12] | Current Policies | ESP | Price¦Primary Energy¦Biomass | US$2010/GJ | Price¦Primary Energy¦Biomass | fuel_supply | bioenergy | 2020 | 0.7933 | Price¦Primary Energy¦Biomass
Downscaling[MESSAGEix-GLOBIOM 1.1-M-R12] | Current Policies | ESP | Price¦Primary Energy¦Biomass | US$2010/GJ | Price¦Primary Energy¦Biomass | fuel_supply | bioenergy | 2025 | 1.8441 | Price¦Primary Energy¦Biomass
Downscaling[MESSAGEix-GLOBIOM 1.1-M-R12] | Current Policies | ESP | Price¦Primary Energy¦Biomass | US$2010/GJ | Price¦Primary Energy¦Biomass | fuel_supply | bioenergy | 2030 | 4.6742 | Price¦Primary Energy¦Biomass
Downscaling[MESSAGEix-GLOBIOM 1.1-M-R12] | Current Policies | ESP | Price¦Primary Energy¦Biomass | US$2010/GJ | Price¦Primary Energy¦Biomass | fuel_supply | bioenergy | 2035 | 2.1607 | Price¦Primary Energy¦Biomass
Downscaling[MESSAGEix-GLOBIOM 1.1-M-R12] | Current Policies | ESP | Price¦Primary Energy¦Biomass | US$2010/GJ | Price¦Primary Energy¦Biomass | fuel_supply | bioenergy | 2040 | 3.5694 | Price¦Primary Energy¦Biomass
Downscaling[MESSAGEix-GLOBIOM 1.1-M-R12] | Current Policies | ESP | Price¦Primary Energy¦Biomass | US$2010/GJ | Price¦Primary Energy¦Biomass | fuel_supply | bioenergy | 2045 | 4.215 | Price¦Primary Energy¦Biomass
Downscaling[MESSAGEix-GLOBIOM 1.1-M-R12] | Current Policies | ESP | Price¦Primary Energy¦Biomass | US$2010/GJ | Price¦Primary Energy¦Biomass | fuel_supply | bioenergy | 2050 | 3.1745 | Price¦Primary Energy¦Biomass
Downscaling[MESSAGEix-GLOBIOM 1.1-M-R12] | Current Policies | ESP | Price¦Primary Energy¦Coal | US$2010/GJ | Price¦Primary Energy¦Coal | fuel_supply | coal | 2020 | 1.8211 | Price¦Primary Energy¦Coal
Downscaling[MESSAGEix-GLOBIOM 1.1-M-R12] | Current Policies | ESP | Price¦Primary Energy¦Coal | US$2010/GJ | Price¦Primary Energy¦Coal | fuel_supply | coal | 2025 | 2.3668 | Price¦Primary Energy¦Coal
Downscaling[MESSAGEix-GLOBIOM 1.1-M-R12] | Current Policies | ESP | Price¦Primary Energy¦Coal | US$2010/GJ | Price¦Primary Energy¦Coal | fuel_supply | coal | 2030 | 4.0582 | Price¦Primary Energy¦Coal
Downscaling[MESSAGEix-GLOBIOM 1.1-M-R12] | Current Policies | ESP | Price¦Primary Energy¦Coal | US$2010/GJ | Price¦Primary Energy¦Coal | fuel_supply | coal | 2035 | 2.6913 | Price¦Primary Energy¦Coal
Downscaling[MESSAGEix-GLOBIOM 1.1-M-R12] | Current Policies | ESP | Price¦Primary Energy¦Coal | US$2010/GJ | Price¦Primary Energy¦Coal | fuel_supply | coal | 2040 | 2.6015 | Price¦Primary Energy¦Coal
Downscaling[MESSAGEix-GLOBIOM 1.1-M-R12] | Current Policies | ESP | Price¦Primary Energy¦Coal | US$2010/GJ | Price¦Primary Energy¦Coal | fuel_supply | coal | 2045 | 1.9307 | Price¦Primary Energy¦Coal
Downscaling[MESSAGEix-GLOBIOM 1.1-M-R12] | Current Policies | ESP | Price¦Primary Energy¦Coal | US$2010/GJ | Price¦Primary Energy¦Coal | fuel_supply | coal | 2050 | 2.6609 | Price¦Primary Energy¦Coal
Downscaling[MESSAGEix-GLOBIOM 1.1-M-R12] | Current Policies | ESP | Price¦Primary Energy¦Gas | US$2010/GJ | Price¦Primary Energy¦Gas | fuel_supply | gas | 2020 | 2.4039 | Price¦Primary Energy¦Gas
Downscaling[MESSAGEix-GLOBIOM 1.1-M-R12] | Current Policies | ESP | Price¦Primary Energy¦Gas | US$2010/GJ | Price¦Primary Energy¦Gas | fuel_supply | gas | 2025 | 2.8899 | Price¦Primary Energy¦Gas
Downscaling[MESSAGEix-GLOBIOM 1.1-M-R12] | Current Policies | ESP | Price¦Primary Energy¦Gas | US$2010/GJ | Price¦Primary Energy¦Gas | fuel_supply | gas | 2030 | 7.7437 | Price¦Primary Energy¦Gas
Downscaling[MESSAGEix-GLOBIOM 1.1-M-R12] | Current Policies | ESP | Price¦Primary Energy¦Gas | US$2010/GJ | Price¦Primary Energy¦Gas | fuel_supply | gas | 2035 | 3.6228 | Price¦Primary Energy¦Gas
Downscaling[MESSAGEix-GLOBIOM 1.1-M-R12] | Current Policies | ESP | Price¦Primary Energy¦Gas | US$2010/GJ | Price¦Primary Energy¦Gas | fuel_supply | gas | 2040 | 4.0198 | Price¦Primary Energy¦Gas
Downscaling[MESSAGEix-GLOBIOM 1.1-M-R12] | Current Policies | ESP | Price¦Primary Energy¦Gas | US$2010/GJ | Price¦Primary Energy¦Gas | fuel_supply | gas | 2045 | 4.3289 | Price¦Primary Energy¦Gas
Downscaling[MESSAGEix-GLOBIOM 1.1-M-R12] | Current Policies | ESP | Price¦Primary Energy¦Gas | US$2010/GJ | Price¦Primary Energy¦Gas | fuel_supply | gas | 2050 | 4.7777 | Price¦Primary Energy¦Gas
Downscaling[MESSAGEix-GLOBIOM 1.1-M-R12] | Current Policies | ESP | Price¦Secondary Energy¦Liquids¦Oil | US$2010/GJ | Price¦Secondary Energy¦Liquids¦Oil | fuel_supply | oil | 2020 | 3.1243 | Price¦Secondary Energy¦Liquids¦Oil
Downscaling[MESSAGEix-GLOBIOM 1.1-M-R12] | Current Policies | ESP | Price¦Secondary Energy¦Liquids¦Oil | US$2010/GJ | Price¦Secondary Energy¦Liquids¦Oil | fuel_supply | oil | 2025 | 4.303 | Price¦Secondary Energy¦Liquids¦Oil
Downscaling[MESSAGEix-GLOBIOM 1.1-M-R12] | Current Policies | ESP | Price¦Secondary Energy¦Liquids¦Oil | US$2010/GJ | Price¦Secondary Energy¦Liquids¦Oil | fuel_supply | oil | 2030 | 8.9704 | Price¦Secondary Energy¦Liquids¦Oil
Downscaling[MESSAGEix-GLOBIOM 1.1-M-R12] | Current Policies | ESP | Price¦Secondary Energy¦Liquids¦Oil | US$2010/GJ | Price¦Secondary Energy¦Liquids¦Oil | fuel_supply | oil | 2035 | 4.882 | Price¦Secondary Energy¦Liquids¦Oil
Downscaling[MESSAGEix-GLOBIOM 1.1-M-R12] | Current Policies | ESP | Price¦Secondary Energy¦Liquids¦Oil | US$2010/GJ | Price¦Secondary Energy¦Liquids¦Oil | fuel_supply | oil | 2040 | 5.679 | Price¦Secondary Energy¦Liquids¦Oil
Downscaling[MESSAGEix-GLOBIOM 1.1-M-R12] | Current Policies | ESP | Price¦Secondary Energy¦Liquids¦Oil | US$2010/GJ | Price¦Secondary Energy¦Liquids¦Oil | fuel_supply | oil | 2045 | 6.1927 | Price¦Secondary Energy¦Liquids¦Oil
Downscaling[MESSAGEix-GLOBIOM 1.1-M-R12] | Current Policies | ESP | Price¦Secondary Energy¦Liquids¦Oil | US$2010/GJ | Price¦Secondary Energy¦Liquids¦Oil | fuel_supply | oil | 2050 | 6.5092 | Price¦Secondary Energy¦Liquids¦Oil
Downscaling[MESSAGEix-GLOBIOM 1.1-M-R12] | Current Policies | ESP | Emissions¦CO2 | Mt CO2/yr | Emissions¦CO2 | scenarios - CO2 abatement | CO2 | 2020 | 171.7664 | Emissions¦CO2
Downscaling[MESSAGEix-GLOBIOM 1.1-M-R12] | Current Policies | ESP | Emissions¦CO2 | Mt CO2/yr | Emissions¦CO2 | scenarios - CO2 abatement | CO2 | 2025 | 191.5761 | Emissions¦CO2
Downscaling[MESSAGEix-GLOBIOM 1.1-M-R12] | Current Policies | ESP | Emissions¦CO2 | Mt CO2/yr | Emissions¦CO2 | scenarios - CO2 abatement | CO2 | 2030 | 157.6812 | Emissions¦CO2
Downscaling[MESSAGEix-GLOBIOM 1.1-M-R12] | Current Policies | ESP | Emissions¦CO2 | Mt CO2/yr | Emissions¦CO2 | scenarios - CO2 abatement | CO2 | 2035 | 179.8829 | Emissions¦CO2
Downscaling[MESSAGEix-GLOBIOM 1.1-M-R12] | Current Policies | ESP | Emissions¦CO2 | Mt CO2/yr | Emissions¦CO2 | scenarios - CO2 abatement | CO2 | 2040 | 200.8974 | Emissions¦CO2
Downscaling[MESSAGEix-GLOBIOM 1.1-M-R12] | Current Policies | ESP | Emissions¦CO2 | Mt CO2/yr | Emissions¦CO2 | scenarios - CO2 abatement | CO2 | 2045 | 230.1427 | Emissions¦CO2
Downscaling[MESSAGEix-GLOBIOM 1.1-M-R12] | Current Policies | ESP | Emissions¦CO2 | Mt CO2/yr | Emissions¦CO2 | scenarios - CO2 abatement | CO2 | 2050 | 230.4982 | Emissions¦CO2
Downscaling[MESSAGEix-GLOBIOM 1.1-M-R12] | Current Policies | ESP | Emissions¦CO2¦Energy | Mt CO2/yr | Emissions¦CO2¦Energy | scenarios - CO2 abatement | CO2 | 2020 | 229.5057 | Emissions¦CO2¦Energy
Downscaling[MESSAGEix-GLOBIOM 1.1-M-R12] | Current Policies | ESP | Emissions¦CO2¦Energy | Mt CO2/yr | Emissions¦CO2¦Energy | scenarios - CO2 abatement | CO2 | 2025 | 237.2447 | Emissions¦CO2¦Energy
Downscaling[MESSAGEix-GLOBIOM 1.1-M-R12] | Current Policies | ESP | Emissions¦CO2¦Energy | Mt CO2/yr | Emissions¦CO2¦Energy | scenarios - CO2 abatement | CO2 | 2030 | 213.0129 | Emissions¦CO2¦Energy
Downscaling[MESSAGEix-GLOBIOM 1.1-M-R12] | Current Policies | ESP | Emissions¦CO2¦Energy | Mt CO2/yr | Emissions¦CO2¦Energy | scenarios - CO2 abatement | CO2 | 2035 | 240.0117 | Emissions¦CO2¦Energy
Downscaling[MESSAGEix-GLOBIOM 1.1-M-R12] | Current Policies | ESP | Emissions¦CO2¦Energy | Mt CO2/yr | Emissions¦CO2¦Energy | scenarios - CO2 abatement | CO2 | 2040 | 265.0936 | Emissions¦CO2¦Energy
Downscaling[MESSAGEix-GLOBIOM 1.1-M-R12] | Current Policies | ESP | Emissions¦CO2¦Energy | Mt CO2/yr | Emissions¦CO2¦Energy | scenarios - CO2 abatement | CO2 | 2045 | 298.239 | Emissions¦CO2¦Energy
Downscaling[MESSAGEix-GLOBIOM 1.1-M-R12] | Current Policies | ESP | Emissions¦CO2¦Energy | Mt CO2/yr | Emissions¦CO2¦Energy | scenarios - CO2 abatement | CO2 | 2050 | 302.5102 | Emissions¦CO2¦Energy
Downscaling[MESSAGEix-GLOBIOM 1.1-M-R12] | Delayed transition | ESP | Carbon Sequestration¦CCS | Mt CO2/yr | Carbon Sequestration¦CCS | CCS potential |  | 2020 | 0 | Carbon Sequestration¦CCS
Downscaling[MESSAGEix-GLOBIOM 1.1-M-R12] | Delayed transition | ESP | Carbon Sequestration¦CCS | Mt CO2/yr | Carbon Sequestration¦CCS | CCS potential |  | 2025 | 0 | Carbon Sequestration¦CCS
Downscaling[MESSAGEix-GLOBIOM 1.1-M-R12] | Delayed transition | ESP | Carbon Sequestration¦CCS | Mt CO2/yr | Carbon Sequestration¦CCS | CCS potential |  | 2030 | 0 | Carbon Sequestration¦CCS
Downscaling[MESSAGEix-GLOBIOM 1.1-M-R12] | Delayed transition | ESP | Carbon Sequestration¦CCS | Mt CO2/yr | Carbon Sequestration¦CCS | CCS potential |  | 2035 | 5.4333 | Carbon Sequestration¦CCS
Downscaling[MESSAGEix-GLOBIOM 1.1-M-R12] | Delayed transition | ESP | Carbon Sequestration¦CCS | Mt CO2/yr | Carbon Sequestration¦CCS | CCS potential |  | 2040 | 10.648 | Carbon Sequestration¦CCS
Downscaling[MESSAGEix-GLOBIOM 1.1-M-R12] | Delayed transition | ESP | Carbon Sequestration¦CCS | Mt CO2/yr | Carbon Sequestration¦CCS | CCS potential |  | 2045 | 17.1905 | Carbon Sequestration¦CCS
Downscaling[MESSAGEix-GLOBIOM 1.1-M-R12] | Delayed transition | ESP | Carbon Sequestration¦CCS | Mt CO2/yr | Carbon Sequestration¦CCS | CCS potential |  | 2050 | 26.1855 | Carbon Sequestration¦CCS
Downscaling[MESSAGEix-GLOBIOM 1.1-M-R12] | Delayed transition | ESP | Final Energy¦Industry¦Electricity | EJ/yr | Final Energy¦Industry¦Electricity | demand_projection | elc_industry | 2020 | 0.2455 | Final Energy¦Industry¦Electricity
Downscaling[MESSAGEix-GLOBIOM 1.1-M-R12] | Delayed transition | ESP | Final Energy¦Industry¦Electricity | EJ/yr | Final Energy¦Industry¦Electricity | demand_projection | elc_industry | 2025 | 0.2261 | Final Energy¦Industry¦Electricity
Downscaling[MESSAGEix-GLOBIOM 1.1-M-R12] | Delayed transition | ESP | Final Energy¦Industry¦Electricity | EJ/yr | Final Energy¦Industry¦Electricity | demand_projection | elc_industry | 2030 | 0.1999 | Final Energy¦Industry¦Electricity
Downscaling[MESSAGEix-GLOBIOM 1.1-M-R12] | Delayed transition | ESP | Final Energy¦Industry¦Electricity | EJ/yr | Final Energy¦Industry¦Electricity | demand_projection | elc_industry | 2035 | 0.2045 | Final Energy¦Industry¦Electricity
Downscaling[MESSAGEix-GLOBIOM 1.1-M-R12] | Delayed transition | ESP | Final Energy¦Industry¦Electricity | EJ/yr | Final Energy¦Industry¦Electricity | demand_projection | elc_industry | 2040 | 0.226 | Final Energy¦Industry¦Electricity
Downscaling[MESSAGEix-GLOBIOM 1.1-M-R12] | Delayed transition | ESP | Final Energy¦Industry¦Electricity | EJ/yr | Final Energy¦Industry¦Electricity | demand_projection | elc_industry | 2045 | 0.2423 | Final Energy¦Industry¦Electricity
Downscaling[MESSAGEix-GLOBIOM 1.1-M-R12] | Delayed transition | ESP | Final Energy¦Industry¦Electricity | EJ/yr | Final Energy¦Industry¦Electricity | demand_projection | elc_industry | 2050 | 0.2415 | Final Energy¦Industry¦Electricity
Downscaling[MESSAGEix-GLOBIOM 1.1-M-R12] | Delayed transition | ESP | Final Energy¦Residential and Commercial¦Electricity | EJ/yr | Final Energy¦Residential and Commercial¦Electricity | demand_projection | elc_buildings | 2020 | 0.6244 | Final Energy¦Residential and Commercial¦Electricity
Downscaling[MESSAGEix-GLOBIOM 1.1-M-R12] | Delayed transition | ESP | Final Energy¦Residential and Commercial¦Electricity | EJ/yr | Final Energy¦Residential and Commercial¦Electricity | demand_projection | elc_buildings | 2025 | 0.6908 | Final Energy¦Residential and Commercial¦Electricity
Downscaling[MESSAGEix-GLOBIOM 1.1-M-R12] | Delayed transition | ESP | Final Energy¦Residential and Commercial¦Electricity | EJ/yr | Final Energy¦Residential and Commercial¦Electricity | demand_projection | elc_buildings | 2030 | 0.7816 | Final Energy¦Residential and Commercial¦Electricity
Downscaling[MESSAGEix-GLOBIOM 1.1-M-R12] | Delayed transition | ESP | Final Energy¦Residential and Commercial¦Electricity | EJ/yr | Final Energy¦Residential and Commercial¦Electricity | demand_projection | elc_buildings | 2035 | 0.7803 | Final Energy¦Residential and Commercial¦Electricity
Downscaling[MESSAGEix-GLOBIOM 1.1-M-R12] | Delayed transition | ESP | Final Energy¦Residential and Commercial¦Electricity | EJ/yr | Final Energy¦Residential and Commercial¦Electricity | demand_projection | elc_buildings | 2040 | 0.8092 | Final Energy¦Residential and Commercial¦Electricity
Downscaling[MESSAGEix-GLOBIOM 1.1-M-R12] | Delayed transition | ESP | Final Energy¦Residential and Commercial¦Electricity | EJ/yr | Final Energy¦Residential and Commercial¦Electricity | demand_projection | elc_buildings | 2045 | 0.8647 | Final Energy¦Residential and Commercial¦Electricity
Downscaling[MESSAGEix-GLOBIOM 1.1-M-R12] | Delayed transition | ESP | Final Energy¦Residential and Commercial¦Electricity | EJ/yr | Final Energy¦Residential and Commercial¦Electricity | demand_projection | elc_buildings | 2050 | 0.9799 | Final Energy¦Residential and Commercial¦Electricity
Downscaling[MESSAGEix-GLOBIOM 1.1-M-R12] | Delayed transition | ESP | Final Energy¦Transportation¦Electricity | EJ/yr | Final Energy¦Transportation¦Electricity | demand_projection | elc_transport | 2020 | 0.0278 | Final Energy¦Transportation¦Electricity
Downscaling[MESSAGEix-GLOBIOM 1.1-M-R12] | Delayed transition | ESP | Final Energy¦Transportation¦Electricity | EJ/yr | Final Energy¦Transportation¦Electricity | demand_projection | elc_transport | 2025 | 0.0187 | Final Energy¦Transportation¦Electricity
Downscaling[MESSAGEix-GLOBIOM 1.1-M-R12] | Delayed transition | ESP | Final Energy¦Transportation¦Electricity | EJ/yr | Final Energy¦Transportation¦Electricity | demand_projection | elc_transport | 2030 | 0.0279 | Final Energy¦Transportation¦Electricity
Downscaling[MESSAGEix-GLOBIOM 1.1-M-R12] | Delayed transition | ESP | Final Energy¦Transportation¦Electricity | EJ/yr | Final Energy¦Transportation¦Electricity | demand_projection | elc_transport | 2035 | 0.0551 | Final Energy¦Transportation¦Electricity
Downscaling[MESSAGEix-GLOBIOM 1.1-M-R12] | Delayed transition | ESP | Final Energy¦Transportation¦Electricity | EJ/yr | Final Energy¦Transportation¦Electricity | demand_projection | elc_transport | 2040 | 0.1263 | Final Energy¦Transportation¦Electricity
Downscaling[MESSAGEix-GLOBIOM 1.1-M-R12] | Delayed transition | ESP | Final Energy¦Transportation¦Electricity | EJ/yr | Final Energy¦Transportation¦Electricity | demand_projection | elc_transport | 2045 | 0.2265 | Final Energy¦Transportation¦Electricity
Downscaling[MESSAGEix-GLOBIOM 1.1-M-R12] | Delayed transition | ESP | Final Energy¦Transportation¦Electricity | EJ/yr | Final Energy¦Transportation¦Electricity | demand_projection | elc_transport | 2050 | 0.2514 | Final Energy¦Transportation¦Electricity
Downscaling[MESSAGEix-GLOBIOM 1.1-M-R12] | Delayed transition | ESP | Secondary Energy¦Hydrogen | EJ/yr | Secondary Energy¦Hydrogen | demand_projection | hydrogen_allsect | 2020 | 0 | Secondary Energy¦Hydrogen
Downscaling[MESSAGEix-GLOBIOM 1.1-M-R12] | Delayed transition | ESP | Secondary Energy¦Hydrogen | EJ/yr | Secondary Energy¦Hydrogen | demand_projection | hydrogen_allsect | 2025 | 0 | Secondary Energy¦Hydrogen
Downscaling[MESSAGEix-GLOBIOM 1.1-M-R12] | Delayed transition | ESP | Secondary Energy¦Hydrogen | EJ/yr | Secondary Energy¦Hydrogen | demand_projection | hydrogen_allsect | 2030 | 0 | Secondary Energy¦Hydrogen
Downscaling[MESSAGEix-GLOBIOM 1.1-M-R12] | Delayed transition | ESP | Secondary Energy¦Hydrogen | EJ/yr | Secondary Energy¦Hydrogen | demand_projection | hydrogen_allsect | 2035 | 0.0073 | Secondary Energy¦Hydrogen
Downscaling[MESSAGEix-GLOBIOM 1.1-M-R12] | Delayed transition | ESP | Secondary Energy¦Hydrogen | EJ/yr | Secondary Energy¦Hydrogen | demand_projection | hydrogen_allsect | 2040 | 0.0188 | Secondary Energy¦Hydrogen
Downscaling[MESSAGEix-GLOBIOM 1.1-M-R12] | Delayed transition | ESP | Secondary Energy¦Hydrogen | EJ/yr | Secondary Energy¦Hydrogen | demand_projection | hydrogen_allsect | 2045 | 0.041 | Secondary Energy¦Hydrogen
Downscaling[MESSAGEix-GLOBIOM 1.1-M-R12] | Delayed transition | ESP | Secondary Energy¦Hydrogen | EJ/yr | Secondary Energy¦Hydrogen | demand_projection | hydrogen_allsect | 2050 | 0.0761 | Secondary Energy¦Hydrogen
Downscaling[MESSAGEix-GLOBIOM 1.1-M-R12] | Delayed transition | ESP | Emissions¦CO2¦Power (estimated) | Mt CO2 | Secondary Energy¦Electricity¦Coal | elec_co2 |  | 2020 | 9.4658 | Secondary Energy¦Electricity¦Coal | 94
Downscaling[MESSAGEix-GLOBIOM 1.1-M-R12] | Delayed transition | ESP | Emissions¦CO2¦Power (estimated) | Mt CO2 | Secondary Energy¦Electricity¦Coal | elec_co2 |  | 2025 | 6.1758 | Secondary Energy¦Electricity¦Coal | 94
Downscaling[MESSAGEix-GLOBIOM 1.1-M-R12] | Delayed transition | ESP | Emissions¦CO2¦Power (estimated) | Mt CO2 | Secondary Energy¦Electricity¦Coal | elec_co2 |  | 2030 | 3.5344 | Secondary Energy¦Electricity¦Coal | 94
Downscaling[MESSAGEix-GLOBIOM 1.1-M-R12] | Delayed transition | ESP | Emissions¦CO2¦Power (estimated) | Mt CO2 | Secondary Energy¦Electricity¦Coal | elec_co2 |  | 2035 | 1.3724 | Secondary Energy¦Electricity¦Coal | 94
Downscaling[MESSAGEix-GLOBIOM 1.1-M-R12] | Delayed transition | ESP | Emissions¦CO2¦Power (estimated) | Mt CO2 | Secondary Energy¦Electricity¦Coal | elec_co2 |  | 2040 | 0.2914 | Secondary Energy¦Electricity¦Coal | 94
Downscaling[MESSAGEix-GLOBIOM 1.1-M-R12] | Delayed transition | ESP | Emissions¦CO2¦Power (estimated) | Mt CO2 | Secondary Energy¦Electricity¦Coal | elec_co2 |  | 2045 | 0 | Secondary Energy¦Electricity¦Coal | 94
Downscaling[MESSAGEix-GLOBIOM 1.1-M-R12] | Delayed transition | ESP | Emissions¦CO2¦Power (estimated) | Mt CO2 | Secondary Energy¦Electricity¦Coal | elec_co2 |  | 2050 | 0 | Secondary Energy¦Electricity¦Coal | 94
Downscaling[MESSAGEix-GLOBIOM 1.1-M-R12] | Delayed transition | ESP | Emissions¦CO2¦Power (estimated) | Mt CO2 | Secondary Energy¦Electricity¦Gas | elec_co2 |  | 2020 | 12.397 | Secondary Energy¦Electricity¦Gas | 55
Downscaling[MESSAGEix-GLOBIOM 1.1-M-R12] | Delayed transition | ESP | Emissions¦CO2¦Power (estimated) | Mt CO2 | Secondary Energy¦Electricity¦Gas | elec_co2 |  | 2025 | 18.425 | Secondary Energy¦Electricity¦Gas | 55
Downscaling[MESSAGEix-GLOBIOM 1.1-M-R12] | Delayed transition | ESP | Emissions¦CO2¦Power (estimated) | Mt CO2 | Secondary Energy¦Electricity¦Gas | elec_co2 |  | 2030 | 13.695 | Secondary Energy¦Electricity¦Gas | 55
Downscaling[MESSAGEix-GLOBIOM 1.1-M-R12] | Delayed transition | ESP | Emissions¦CO2¦Power (estimated) | Mt CO2 | Secondary Energy¦Electricity¦Gas | elec_co2 |  | 2035 | 13.3265 | Secondary Energy¦Electricity¦Gas | 55
Downscaling[MESSAGEix-GLOBIOM 1.1-M-R12] | Delayed transition | ESP | Emissions¦CO2¦Power (estimated) | Mt CO2 | Secondary Energy¦Electricity¦Gas | elec_co2 |  | 2040 | 13.629 | Secondary Energy¦Electricity¦Gas | 55
Downscaling[MESSAGEix-GLOBIOM 1.1-M-R12] | Delayed transition | ESP | Emissions¦CO2¦Power (estimated) | Mt CO2 | Secondary Energy¦Electricity¦Gas | elec_co2 |  | 2045 | 16.7695 | Secondary Energy¦Electricity¦Gas | 55
Downscaling[MESSAGEix-GLOBIOM 1.1-M-R12] | Delayed transition | ESP | Emissions¦CO2¦Power (estimated) | Mt CO2 | Secondary Energy¦Electricity¦Gas | elec_co2 |  | 2050 | 14.223 | Secondary Energy¦Electricity¦Gas | 55
Downscaling[MESSAGEix-GLOBIOM 1.1-M-R12] | Delayed transition | ESP | Emissions¦CO2¦Power (estimated) | Mt CO2 | Secondary Energy¦Electricity¦Oil | elec_co2 |  | 2020 | 4.963 | Secondary Energy¦Electricity¦Oil | 70
Downscaling[MESSAGEix-GLOBIOM 1.1-M-R12] | Delayed transition | ESP | Emissions¦CO2¦Power (estimated) | Mt CO2 | Secondary Energy¦Electricity¦Oil | elec_co2 |  | 2025 | 2.219 | Secondary Energy¦Electricity¦Oil | 70
Downscaling[MESSAGEix-GLOBIOM 1.1-M-R12] | Delayed transition | ESP | Emissions¦CO2¦Power (estimated) | Mt CO2 | Secondary Energy¦Electricity¦Oil | elec_co2 |  | 2030 | 0 | Secondary Energy¦Electricity¦Oil | 70
Downscaling[MESSAGEix-GLOBIOM 1.1-M-R12] | Delayed transition | ESP | Emissions¦CO2¦Power (estimated) | Mt CO2 | Secondary Energy¦Electricity¦Oil | elec_co2 |  | 2035 | 0 | Secondary Energy¦Electricity¦Oil | 70
Downscaling[MESSAGEix-GLOBIOM 1.1-M-R12] | Delayed transition | ESP | Emissions¦CO2¦Power (estimated) | Mt CO2 | Secondary Energy¦Electricity¦Oil | elec_co2 |  | 2040 | 0 | Secondary Energy¦Electricity¦Oil | 70
Downscaling[MESSAGEix-GLOBIOM 1.1-M-R12] | Delayed transition | ESP | Emissions¦CO2¦Power (estimated) | Mt CO2 | Secondary Energy¦Electricity¦Oil | elec_co2 |  | 2045 | 0 | Secondary Energy¦Electricity¦Oil | 70
Downscaling[MESSAGEix-GLOBIOM 1.1-M-R12] | Delayed transition | ESP | Emissions¦CO2¦Power (estimated) | Mt CO2 | Secondary Energy¦Electricity¦Oil | elec_co2 |  | 2050 | 0 | Secondary Energy¦Electricity¦Oil | 70
Downscaling[MESSAGEix-GLOBIOM 1.1-M-R12] | Delayed transition | ESP | Price¦Primary Energy¦Biomass | US$2010/GJ | Price¦Primary Energy¦Biomass | fuel_supply | bioenergy | 2020 | 0.7933 | Price¦Primary Energy¦Biomass
Downscaling[MESSAGEix-GLOBIOM 1.1-M-R12] | Delayed transition | ESP | Price¦Primary Energy¦Biomass | US$2010/GJ | Price¦Primary Energy¦Biomass | fuel_supply | bioenergy | 2025 | 1.8441 | Price¦Primary Energy¦Biomass
Downscaling[MESSAGEix-GLOBIOM 1.1-M-R12] | Delayed transition | ESP | Price¦Primary Energy¦Biomass | US$2010/GJ | Price¦Primary Energy¦Biomass | fuel_supply | bioenergy | 2030 | 4.6742 | Price¦Primary Energy¦Biomass
Downscaling[MESSAGEix-GLOBIOM 1.1-M-R12] | Delayed transition | ESP | Price¦Primary Energy¦Biomass | US$2010/GJ | Price¦Primary Energy¦Biomass | fuel_supply | bioenergy | 2035 | 7.4223 | Price¦Primary Energy¦Biomass
Downscaling[MESSAGEix-GLOBIOM 1.1-M-R12] | Delayed transition | ESP | Price¦Primary Energy¦Biomass | US$2010/GJ | Price¦Primary Energy¦Biomass | fuel_supply | bioenergy | 2040 | 8.4809 | Price¦Primary Energy¦Biomass
Downscaling[MESSAGEix-GLOBIOM 1.1-M-R12] | Delayed transition | ESP | Price¦Primary Energy¦Biomass | US$2010/GJ | Price¦Primary Energy¦Biomass | fuel_supply | bioenergy | 2045 | 9.75 | Price¦Primary Energy¦Biomass
Downscaling[MESSAGEix-GLOBIOM 1.1-M-R12] | Delayed transition | ESP | Price¦Primary Energy¦Biomass | US$2010/GJ | Price¦Primary Energy¦Biomass | fuel_supply | bioenergy | 2050 | 11.804 | Price¦Primary Energy¦Biomass
Downscaling[MESSAGEix-GLOBIOM 1.1-M-R12] | Delayed transition | ESP | Price¦Primary Energy¦Coal | US$2010/GJ | Price¦Primary Energy¦Coal | fuel_supply | coal | 2020 | 1.8211 | Price¦Primary Energy¦Coal
Downscaling[MESSAGEix-GLOBIOM 1.1-M-R12] | Delayed transition | ESP | Price¦Primary Energy¦Coal | US$2010/GJ | Price¦Primary Energy¦Coal | fuel_supply | coal | 2025 | 2.3668 | Price¦Primary Energy¦Coal
Downscaling[MESSAGEix-GLOBIOM 1.1-M-R12] | Delayed transition | ESP | Price¦Primary Energy¦Coal | US$2010/GJ | Price¦Primary Energy¦Coal | fuel_supply | coal | 2030 | 4.0582 | Price¦Primary Energy¦Coal
Downscaling[MESSAGEix-GLOBIOM 1.1-M-R12] | Delayed transition | ESP | Price¦Primary Energy¦Coal | US$2010/GJ | Price¦Primary Energy¦Coal | fuel_supply | coal | 2035 | -3.5796 | Price¦Primary Energy¦Coal
Downscaling[MESSAGEix-GLOBIOM 1.1-M-R12] | Delayed transition | ESP | Price¦Primary Energy¦Coal | US$2010/GJ | Price¦Primary Energy¦Coal | fuel_supply | coal | 2040 | -3.2061 | Price¦Primary Energy¦Coal
Downscaling[MESSAGEix-GLOBIOM 1.1-M-R12] | Delayed transition | ESP | Price¦Primary Energy¦Coal | US$2010/GJ | Price¦Primary Energy¦Coal | fuel_supply | coal | 2045 | 2.6182 | Price¦Primary Energy¦Coal
Downscaling[MESSAGEix-GLOBIOM 1.1-M-R12] | Delayed transition | ESP | Price¦Primary Energy¦Coal | US$2010/GJ | Price¦Primary Energy¦Coal | fuel_supply | coal | 2050 | 3.4154 | Price¦Primary Energy¦Coal
Downscaling[MESSAGEix-GLOBIOM 1.1-M-R12] | Delayed transition | ESP | Price¦Primary Energy¦Gas | US$2010/GJ | Price¦Primary Energy¦Gas | fuel_supply | gas | 2020 | 2.4039 | Price¦Primary Energy¦Gas
Downscaling[MESSAGEix-GLOBIOM 1.1-M-R12] | Delayed transition | ESP | Price¦Primary Energy¦Gas | US$2010/GJ | Price¦Primary Energy¦Gas | fuel_supply | gas | 2025 | 2.8899 | Price¦Primary Energy¦Gas
Downscaling[MESSAGEix-GLOBIOM 1.1-M-R12] | Delayed transition | ESP | Price¦Primary Energy¦Gas | US$2010/GJ | Price¦Primary Energy¦Gas | fuel_supply | gas | 2030 | 7.7437 | Price¦Primary Energy¦Gas
Downscaling[MESSAGEix-GLOBIOM 1.1-M-R12] | Delayed transition | ESP | Price¦Primary Energy¦Gas | US$2010/GJ | Price¦Primary Energy¦Gas | fuel_supply | gas | 2035 | 3.7477 | Price¦Primary Energy¦Gas
Downscaling[MESSAGEix-GLOBIOM 1.1-M-R12] | Delayed transition | ESP | Price¦Primary Energy¦Gas | US$2010/GJ | Price¦Primary Energy¦Gas | fuel_supply | gas | 2040 | 3.9839 | Price¦Primary Energy¦Gas
Downscaling[MESSAGEix-GLOBIOM 1.1-M-R12] | Delayed transition | ESP | Price¦Primary Energy¦Gas | US$2010/GJ | Price¦Primary Energy¦Gas | fuel_supply | gas | 2045 | 4.5586 | Price¦Primary Energy¦Gas
Downscaling[MESSAGEix-GLOBIOM 1.1-M-R12] | Delayed transition | ESP | Price¦Primary Energy¦Gas | US$2010/GJ | Price¦Primary Energy¦Gas | fuel_supply | gas | 2050 | 4.9874 | Price¦Primary Energy¦Gas
Downscaling[MESSAGEix-GLOBIOM 1.1-M-R12] | Delayed transition | ESP | Price¦Secondary Energy¦Liquids¦Oil | US$2010/GJ | Price¦Secondary Energy¦Liquids¦Oil | fuel_supply | oil | 2020 | 3.1243 | Price¦Secondary Energy¦Liquids¦Oil
Downscaling[MESSAGEix-GLOBIOM 1.1-M-R12] | Delayed transition | ESP | Price¦Secondary Energy¦Liquids¦Oil | US$2010/GJ | Price¦Secondary Energy¦Liquids¦Oil | fuel_supply | oil | 2025 | 4.303 | Price¦Secondary Energy¦Liquids¦Oil
Downscaling[MESSAGEix-GLOBIOM 1.1-M-R12] | Delayed transition | ESP | Price¦Secondary Energy¦Liquids¦Oil | US$2010/GJ | Price¦Secondary Energy¦Liquids¦Oil | fuel_supply | oil | 2030 | 8.9704 | Price¦Secondary Energy¦Liquids¦Oil
Downscaling[MESSAGEix-GLOBIOM 1.1-M-R12] | Delayed transition | ESP | Price¦Secondary Energy¦Liquids¦Oil | US$2010/GJ | Price¦Secondary Energy¦Liquids¦Oil | fuel_supply | oil | 2035 | 5.1719 | Price¦Secondary Energy¦Liquids¦Oil
Downscaling[MESSAGEix-GLOBIOM 1.1-M-R12] | Delayed transition | ESP | Price¦Secondary Energy¦Liquids¦Oil | US$2010/GJ | Price¦Secondary Energy¦Liquids¦Oil | fuel_supply | oil | 2040 | 4.9318 | Price¦Secondary Energy¦Liquids¦Oil
Downscaling[MESSAGEix-GLOBIOM 1.1-M-R12] | Delayed transition | ESP | Price¦Secondary Energy¦Liquids¦Oil | US$2010/GJ | Price¦Secondary Energy¦Liquids¦Oil | fuel_supply | oil | 2045 | 5.2711 | Price¦Secondary Energy¦Liquids¦Oil
Downscaling[MESSAGEix-GLOBIOM 1.1-M-R12] | Delayed transition | ESP | Price¦Secondary Energy¦Liquids¦Oil | US$2010/GJ | Price¦Secondary Energy¦Liquids¦Oil | fuel_supply | oil | 2050 | 4.5691 | Price¦Secondary Energy¦Liquids¦Oil
Downscaling[MESSAGEix-GLOBIOM 1.1-M-R12] | Delayed transition | ESP | Emissions¦CO2 | Mt CO2/yr | Emissions¦CO2 | scenarios - CO2 abatement | CO2 | 2020 | 171.949 | Emissions¦CO2
Downscaling[MESSAGEix-GLOBIOM 1.1-M-R12] | Delayed transition | ESP | Emissions¦CO2 | Mt CO2/yr | Emissions¦CO2 | scenarios - CO2 abatement | CO2 | 2025 | 193.2713 | Emissions¦CO2
Downscaling[MESSAGEix-GLOBIOM 1.1-M-R12] | Delayed transition | ESP | Emissions¦CO2 | Mt CO2/yr | Emissions¦CO2 | scenarios - CO2 abatement | CO2 | 2030 | 160.6742 | Emissions¦CO2
Downscaling[MESSAGEix-GLOBIOM 1.1-M-R12] | Delayed transition | ESP | Emissions¦CO2 | Mt CO2/yr | Emissions¦CO2 | scenarios - CO2 abatement | CO2 | 2035 | 145.0307 | Emissions¦CO2
Downscaling[MESSAGEix-GLOBIOM 1.1-M-R12] | Delayed transition | ESP | Emissions¦CO2 | Mt CO2/yr | Emissions¦CO2 | scenarios - CO2 abatement | CO2 | 2040 | 105.1131 | Emissions¦CO2
Downscaling[MESSAGEix-GLOBIOM 1.1-M-R12] | Delayed transition | ESP | Emissions¦CO2 | Mt CO2/yr | Emissions¦CO2 | scenarios - CO2 abatement | CO2 | 2045 | 65.0066 | Emissions¦CO2
Downscaling[MESSAGEix-GLOBIOM 1.1-M-R12] | Delayed transition | ESP | Emissions¦CO2 | Mt CO2/yr | Emissions¦CO2 | scenarios - CO2 abatement | CO2 | 2050 | 26.4126 | Emissions¦CO2
Downscaling[MESSAGEix-GLOBIOM 1.1-M-R12] | Delayed transition | ESP | Emissions¦CO2¦Energy | Mt CO2/yr | Emissions¦CO2¦Energy | scenarios - CO2 abatement | CO2 | 2020 | 229.6864 | Emissions¦CO2¦Energy
Downscaling[MESSAGEix-GLOBIOM 1.1-M-R12] | Delayed transition | ESP | Emissions¦CO2¦Energy | Mt CO2/yr | Emissions¦CO2¦Energy | scenarios - CO2 abatement | CO2 | 2025 | 237.4563 | Emissions¦CO2¦Energy
Downscaling[MESSAGEix-GLOBIOM 1.1-M-R12] | Delayed transition | ESP | Emissions¦CO2¦Energy | Mt CO2/yr | Emissions¦CO2¦Energy | scenarios - CO2 abatement | CO2 | 2030 | 213.0435 | Emissions¦CO2¦Energy
Downscaling[MESSAGEix-GLOBIOM 1.1-M-R12] | Delayed transition | ESP | Emissions¦CO2¦Energy | Mt CO2/yr | Emissions¦CO2¦Energy | scenarios - CO2 abatement | CO2 | 2035 | 203.4413 | Emissions¦CO2¦Energy
Downscaling[MESSAGEix-GLOBIOM 1.1-M-R12] | Delayed transition | ESP | Emissions¦CO2¦Energy | Mt CO2/yr | Emissions¦CO2¦Energy | scenarios - CO2 abatement | CO2 | 2040 | 168.6869 | Emissions¦CO2¦Energy
Downscaling[MESSAGEix-GLOBIOM 1.1-M-R12] | Delayed transition | ESP | Emissions¦CO2¦Energy | Mt CO2/yr | Emissions¦CO2¦Energy | scenarios - CO2 abatement | CO2 | 2045 | 131.7738 | Emissions¦CO2¦Energy
Downscaling[MESSAGEix-GLOBIOM 1.1-M-R12] | Delayed transition | ESP | Emissions¦CO2¦Energy | Mt CO2/yr | Emissions¦CO2¦Energy | scenarios - CO2 abatement | CO2 | 2050 | 95.3482 | Emissions¦CO2¦Energy
Downscaling[MESSAGEix-GLOBIOM 1.1-M-R12] | Fragmented World | ESP | Carbon Sequestration¦CCS | Mt CO2/yr | Carbon Sequestration¦CCS | CCS potential |  | 2020 | 0 | Carbon Sequestration¦CCS
Downscaling[MESSAGEix-GLOBIOM 1.1-M-R12] | Fragmented World | ESP | Carbon Sequestration¦CCS | Mt CO2/yr | Carbon Sequestration¦CCS | CCS potential |  | 2025 | 0 | Carbon Sequestration¦CCS
Downscaling[MESSAGEix-GLOBIOM 1.1-M-R12] | Fragmented World | ESP | Carbon Sequestration¦CCS | Mt CO2/yr | Carbon Sequestration¦CCS | CCS potential |  | 2030 | 0 | Carbon Sequestration¦CCS
Downscaling[MESSAGEix-GLOBIOM 1.1-M-R12] | Fragmented World | ESP | Carbon Sequestration¦CCS | Mt CO2/yr | Carbon Sequestration¦CCS | CCS potential |  | 2035 | 7.1411 | Carbon Sequestration¦CCS
Downscaling[MESSAGEix-GLOBIOM 1.1-M-R12] | Fragmented World | ESP | Carbon Sequestration¦CCS | Mt CO2/yr | Carbon Sequestration¦CCS | CCS potential |  | 2040 | 11.7245 | Carbon Sequestration¦CCS
Downscaling[MESSAGEix-GLOBIOM 1.1-M-R12] | Fragmented World | ESP | Carbon Sequestration¦CCS | Mt CO2/yr | Carbon Sequestration¦CCS | CCS potential |  | 2045 | 18.6356 | Carbon Sequestration¦CCS
Downscaling[MESSAGEix-GLOBIOM 1.1-M-R12] | Fragmented World | ESP | Carbon Sequestration¦CCS | Mt CO2/yr | Carbon Sequestration¦CCS | CCS potential |  | 2050 | 30.2933 | Carbon Sequestration¦CCS
Downscaling[MESSAGEix-GLOBIOM 1.1-M-R12] | Fragmented World | ESP | Final Energy¦Industry¦Electricity | EJ/yr | Final Energy¦Industry¦Electricity | demand_projection | elc_industry | 2020 | 0.2292 | Final Energy¦Industry¦Electricity
Downscaling[MESSAGEix-GLOBIOM 1.1-M-R12] | Fragmented World | ESP | Final Energy¦Industry¦Electricity | EJ/yr | Final Energy¦Industry¦Electricity | demand_projection | elc_industry | 2025 | 0.2131 | Final Energy¦Industry¦Electricity
Downscaling[MESSAGEix-GLOBIOM 1.1-M-R12] | Fragmented World | ESP | Final Energy¦Industry¦Electricity | EJ/yr | Final Energy¦Industry¦Electricity | demand_projection | elc_industry | 2030 | 0.1864 | Final Energy¦Industry¦Electricity
Downscaling[MESSAGEix-GLOBIOM 1.1-M-R12] | Fragmented World | ESP | Final Energy¦Industry¦Electricity | EJ/yr | Final Energy¦Industry¦Electricity | demand_projection | elc_industry | 2035 | 0.1892 | Final Energy¦Industry¦Electricity
Downscaling[MESSAGEix-GLOBIOM 1.1-M-R12] | Fragmented World | ESP | Final Energy¦Industry¦Electricity | EJ/yr | Final Energy¦Industry¦Electricity | demand_projection | elc_industry | 2040 | 0.2027 | Final Energy¦Industry¦Electricity
Downscaling[MESSAGEix-GLOBIOM 1.1-M-R12] | Fragmented World | ESP | Final Energy¦Industry¦Electricity | EJ/yr | Final Energy¦Industry¦Electricity | demand_projection | elc_industry | 2045 | 0.2151 | Final Energy¦Industry¦Electricity
Downscaling[MESSAGEix-GLOBIOM 1.1-M-R12] | Fragmented World | ESP | Final Energy¦Industry¦Electricity | EJ/yr | Final Energy¦Industry¦Electricity | demand_projection | elc_industry | 2050 | 0.2264 | Final Energy¦Industry¦Electricity
Downscaling[MESSAGEix-GLOBIOM 1.1-M-R12] | Fragmented World | ESP | Final Energy¦Residential and Commercial¦Electricity | EJ/yr | Final Energy¦Residential and Commercial¦Electricity | demand_projection | elc_buildings | 2020 | 0.6222 | Final Energy¦Residential and Commercial¦Electricity
Downscaling[MESSAGEix-GLOBIOM 1.1-M-R12] | Fragmented World | ESP | Final Energy¦Residential and Commercial¦Electricity | EJ/yr | Final Energy¦Residential and Commercial¦Electricity | demand_projection | elc_buildings | 2025 | 0.6813 | Final Energy¦Residential and Commercial¦Electricity
Downscaling[MESSAGEix-GLOBIOM 1.1-M-R12] | Fragmented World | ESP | Final Energy¦Residential and Commercial¦Electricity | EJ/yr | Final Energy¦Residential and Commercial¦Electricity | demand_projection | elc_buildings | 2030 | 0.7703 | Final Energy¦Residential and Commercial¦Electricity
Downscaling[MESSAGEix-GLOBIOM 1.1-M-R12] | Fragmented World | ESP | Final Energy¦Residential and Commercial¦Electricity | EJ/yr | Final Energy¦Residential and Commercial¦Electricity | demand_projection | elc_buildings | 2035 | 0.776 | Final Energy¦Residential and Commercial¦Electricity
Downscaling[MESSAGEix-GLOBIOM 1.1-M-R12] | Fragmented World | ESP | Final Energy¦Residential and Commercial¦Electricity | EJ/yr | Final Energy¦Residential and Commercial¦Electricity | demand_projection | elc_buildings | 2040 | 0.7527 | Final Energy¦Residential and Commercial¦Electricity
Downscaling[MESSAGEix-GLOBIOM 1.1-M-R12] | Fragmented World | ESP | Final Energy¦Residential and Commercial¦Electricity | EJ/yr | Final Energy¦Residential and Commercial¦Electricity | demand_projection | elc_buildings | 2045 | 0.8165 | Final Energy¦Residential and Commercial¦Electricity
Downscaling[MESSAGEix-GLOBIOM 1.1-M-R12] | Fragmented World | ESP | Final Energy¦Residential and Commercial¦Electricity | EJ/yr | Final Energy¦Residential and Commercial¦Electricity | demand_projection | elc_buildings | 2050 | 0.8906 | Final Energy¦Residential and Commercial¦Electricity
Downscaling[MESSAGEix-GLOBIOM 1.1-M-R12] | Fragmented World | ESP | Final Energy¦Transportation¦Electricity | EJ/yr | Final Energy¦Transportation¦Electricity | demand_projection | elc_transport | 2020 | 0.0245 | Final Energy¦Transportation¦Electricity
Downscaling[MESSAGEix-GLOBIOM 1.1-M-R12] | Fragmented World | ESP | Final Energy¦Transportation¦Electricity | EJ/yr | Final Energy¦Transportation¦Electricity | demand_projection | elc_transport | 2025 | 0.0178 | Final Energy¦Transportation¦Electricity
Downscaling[MESSAGEix-GLOBIOM 1.1-M-R12] | Fragmented World | ESP | Final Energy¦Transportation¦Electricity | EJ/yr | Final Energy¦Transportation¦Electricity | demand_projection | elc_transport | 2030 | 0.0252 | Final Energy¦Transportation¦Electricity
Downscaling[MESSAGEix-GLOBIOM 1.1-M-R12] | Fragmented World | ESP | Final Energy¦Transportation¦Electricity | EJ/yr | Final Energy¦Transportation¦Electricity | demand_projection | elc_transport | 2035 | 0.0547 | Final Energy¦Transportation¦Electricity
Downscaling[MESSAGEix-GLOBIOM 1.1-M-R12] | Fragmented World | ESP | Final Energy¦Transportation¦Electricity | EJ/yr | Final Energy¦Transportation¦Electricity | demand_projection | elc_transport | 2040 | 0.1105 | Final Energy¦Transportation¦Electricity
Downscaling[MESSAGEix-GLOBIOM 1.1-M-R12] | Fragmented World | ESP | Final Energy¦Transportation¦Electricity | EJ/yr | Final Energy¦Transportation¦Electricity | demand_projection | elc_transport | 2045 | 0.1705 | Final Energy¦Transportation¦Electricity
Downscaling[MESSAGEix-GLOBIOM 1.1-M-R12] | Fragmented World | ESP | Final Energy¦Transportation¦Electricity | EJ/yr | Final Energy¦Transportation¦Electricity | demand_projection | elc_transport | 2050 | 0.2152 | Final Energy¦Transportation¦Electricity
Downscaling[MESSAGEix-GLOBIOM 1.1-M-R12] | Fragmented World | ESP | Secondary Energy¦Hydrogen | EJ/yr | Secondary Energy¦Hydrogen | demand_projection | hydrogen_allsect | 2020 | 0 | Secondary Energy¦Hydrogen
Downscaling[MESSAGEix-GLOBIOM 1.1-M-R12] | Fragmented World | ESP | Secondary Energy¦Hydrogen | EJ/yr | Secondary Energy¦Hydrogen | demand_projection | hydrogen_allsect | 2025 | 0 | Secondary Energy¦Hydrogen
Downscaling[MESSAGEix-GLOBIOM 1.1-M-R12] | Fragmented World | ESP | Secondary Energy¦Hydrogen | EJ/yr | Secondary Energy¦Hydrogen | demand_projection | hydrogen_allsect | 2030 | 0 | Secondary Energy¦Hydrogen
Downscaling[MESSAGEix-GLOBIOM 1.1-M-R12] | Fragmented World | ESP | Secondary Energy¦Hydrogen | EJ/yr | Secondary Energy¦Hydrogen | demand_projection | hydrogen_allsect | 2035 | 0.0074 | Secondary Energy¦Hydrogen
Downscaling[MESSAGEix-GLOBIOM 1.1-M-R12] | Fragmented World | ESP | Secondary Energy¦Hydrogen | EJ/yr | Secondary Energy¦Hydrogen | demand_projection | hydrogen_allsect | 2040 | 0.0196 | Secondary Energy¦Hydrogen
Downscaling[MESSAGEix-GLOBIOM 1.1-M-R12] | Fragmented World | ESP | Secondary Energy¦Hydrogen | EJ/yr | Secondary Energy¦Hydrogen | demand_projection | hydrogen_allsect | 2045 | 0.0371 | Secondary Energy¦Hydrogen
Downscaling[MESSAGEix-GLOBIOM 1.1-M-R12] | Fragmented World | ESP | Secondary Energy¦Hydrogen | EJ/yr | Secondary Energy¦Hydrogen | demand_projection | hydrogen_allsect | 2050 | 0.0655 | Secondary Energy¦Hydrogen
Downscaling[MESSAGEix-GLOBIOM 1.1-M-R12] | Fragmented World | ESP | Emissions¦CO2¦Power (estimated) | Mt CO2 | Secondary Energy¦Electricity¦Coal | elec_co2 |  | 2020 | 9.0992 | Secondary Energy¦Electricity¦Coal | 94
Downscaling[MESSAGEix-GLOBIOM 1.1-M-R12] | Fragmented World | ESP | Emissions¦CO2¦Power (estimated) | Mt CO2 | Secondary Energy¦Electricity¦Coal | elec_co2 |  | 2025 | 5.9502 | Secondary Energy¦Electricity¦Coal | 94
Downscaling[MESSAGEix-GLOBIOM 1.1-M-R12] | Fragmented World | ESP | Emissions¦CO2¦Power (estimated) | Mt CO2 | Secondary Energy¦Electricity¦Coal | elec_co2 |  | 2030 | 3.4686 | Secondary Energy¦Electricity¦Coal | 94
Downscaling[MESSAGEix-GLOBIOM 1.1-M-R12] | Fragmented World | ESP | Emissions¦CO2¦Power (estimated) | Mt CO2 | Secondary Energy¦Electricity¦Coal | elec_co2 |  | 2035 | 0.987 | Secondary Energy¦Electricity¦Coal | 94
Downscaling[MESSAGEix-GLOBIOM 1.1-M-R12] | Fragmented World | ESP | Emissions¦CO2¦Power (estimated) | Mt CO2 | Secondary Energy¦Electricity¦Coal | elec_co2 |  | 2040 | 0.2914 | Secondary Energy¦Electricity¦Coal | 94
Downscaling[MESSAGEix-GLOBIOM 1.1-M-R12] | Fragmented World | ESP | Emissions¦CO2¦Power (estimated) | Mt CO2 | Secondary Energy¦Electricity¦Coal | elec_co2 |  | 2045 | 0 | Secondary Energy¦Electricity¦Coal | 94
Downscaling[MESSAGEix-GLOBIOM 1.1-M-R12] | Fragmented World | ESP | Emissions¦CO2¦Power (estimated) | Mt CO2 | Secondary Energy¦Electricity¦Coal | elec_co2 |  | 2050 | 0 | Secondary Energy¦Electricity¦Coal | 94
Downscaling[MESSAGEix-GLOBIOM 1.1-M-R12] | Fragmented World | ESP | Emissions¦CO2¦Power (estimated) | Mt CO2 | Secondary Energy¦Electricity¦Gas | elec_co2 |  | 2020 | 12.034 | Secondary Energy¦Electricity¦Gas | 55
Downscaling[MESSAGEix-GLOBIOM 1.1-M-R12] | Fragmented World | ESP | Emissions¦CO2¦Power (estimated) | Mt CO2 | Secondary Energy¦Electricity¦Gas | elec_co2 |  | 2025 | 17.8145 | Secondary Energy¦Electricity¦Gas | 55
Downscaling[MESSAGEix-GLOBIOM 1.1-M-R12] | Fragmented World | ESP | Emissions¦CO2¦Power (estimated) | Mt CO2 | Secondary Energy¦Electricity¦Gas | elec_co2 |  | 2030 | 13.277 | Secondary Energy¦Electricity¦Gas | 55
Downscaling[MESSAGEix-GLOBIOM 1.1-M-R12] | Fragmented World | ESP | Emissions¦CO2¦Power (estimated) | Mt CO2 | Secondary Energy¦Electricity¦Gas | elec_co2 |  | 2035 | 13.1725 | Secondary Energy¦Electricity¦Gas | 55
Downscaling[MESSAGEix-GLOBIOM 1.1-M-R12] | Fragmented World | ESP | Emissions¦CO2¦Power (estimated) | Mt CO2 | Secondary Energy¦Electricity¦Gas | elec_co2 |  | 2040 | 12.694 | Secondary Energy¦Electricity¦Gas | 55
Downscaling[MESSAGEix-GLOBIOM 1.1-M-R12] | Fragmented World | ESP | Emissions¦CO2¦Power (estimated) | Mt CO2 | Secondary Energy¦Electricity¦Gas | elec_co2 |  | 2045 | 12.6445 | Secondary Energy¦Electricity¦Gas | 55
Downscaling[MESSAGEix-GLOBIOM 1.1-M-R12] | Fragmented World | ESP | Emissions¦CO2¦Power (estimated) | Mt CO2 | Secondary Energy¦Electricity¦Gas | elec_co2 |  | 2050 | 11.2585 | Secondary Energy¦Electricity¦Gas | 55
Downscaling[MESSAGEix-GLOBIOM 1.1-M-R12] | Fragmented World | ESP | Emissions¦CO2¦Power (estimated) | Mt CO2 | Secondary Energy¦Electricity¦Oil | elec_co2 |  | 2020 | 4.893 | Secondary Energy¦Electricity¦Oil | 70
Downscaling[MESSAGEix-GLOBIOM 1.1-M-R12] | Fragmented World | ESP | Emissions¦CO2¦Power (estimated) | Mt CO2 | Secondary Energy¦Electricity¦Oil | elec_co2 |  | 2025 | 2.191 | Secondary Energy¦Electricity¦Oil | 70
Downscaling[MESSAGEix-GLOBIOM 1.1-M-R12] | Fragmented World | ESP | Emissions¦CO2¦Power (estimated) | Mt CO2 | Secondary Energy¦Electricity¦Oil | elec_co2 |  | 2030 | 0 | Secondary Energy¦Electricity¦Oil | 70
Downscaling[MESSAGEix-GLOBIOM 1.1-M-R12] | Fragmented World | ESP | Emissions¦CO2¦Power (estimated) | Mt CO2 | Secondary Energy¦Electricity¦Oil | elec_co2 |  | 2035 | 0 | Secondary Energy¦Electricity¦Oil | 70
Downscaling[MESSAGEix-GLOBIOM 1.1-M-R12] | Fragmented World | ESP | Emissions¦CO2¦Power (estimated) | Mt CO2 | Secondary Energy¦Electricity¦Oil | elec_co2 |  | 2040 | 0 | Secondary Energy¦Electricity¦Oil | 70
Downscaling[MESSAGEix-GLOBIOM 1.1-M-R12] | Fragmented World | ESP | Emissions¦CO2¦Power (estimated) | Mt CO2 | Secondary Energy¦Electricity¦Oil | elec_co2 |  | 2045 | 0 | Secondary Energy¦Electricity¦Oil | 70
Downscaling[MESSAGEix-GLOBIOM 1.1-M-R12] | Fragmented World | ESP | Emissions¦CO2¦Power (estimated) | Mt CO2 | Secondary Energy¦Electricity¦Oil | elec_co2 |  | 2050 | 0 | Secondary Energy¦Electricity¦Oil | 70
Downscaling[MESSAGEix-GLOBIOM 1.1-M-R12] | Fragmented World | ESP | Price¦Primary Energy¦Biomass | US$2010/GJ | Price¦Primary Energy¦Biomass | fuel_supply | bioenergy | 2020 | 0.7933 | Price¦Primary Energy¦Biomass
Downscaling[MESSAGEix-GLOBIOM 1.1-M-R12] | Fragmented World | ESP | Price¦Primary Energy¦Biomass | US$2010/GJ | Price¦Primary Energy¦Biomass | fuel_supply | bioenergy | 2025 | 1.8441 | Price¦Primary Energy¦Biomass
Downscaling[MESSAGEix-GLOBIOM 1.1-M-R12] | Fragmented World | ESP | Price¦Primary Energy¦Biomass | US$2010/GJ | Price¦Primary Energy¦Biomass | fuel_supply | bioenergy | 2030 | 4.6742 | Price¦Primary Energy¦Biomass
Downscaling[MESSAGEix-GLOBIOM 1.1-M-R12] | Fragmented World | ESP | Price¦Primary Energy¦Biomass | US$2010/GJ | Price¦Primary Energy¦Biomass | fuel_supply | bioenergy | 2035 | 3.8858 | Price¦Primary Energy¦Biomass
Downscaling[MESSAGEix-GLOBIOM 1.1-M-R12] | Fragmented World | ESP | Price¦Primary Energy¦Biomass | US$2010/GJ | Price¦Primary Energy¦Biomass | fuel_supply | bioenergy | 2040 | 7.6164 | Price¦Primary Energy¦Biomass
Downscaling[MESSAGEix-GLOBIOM 1.1-M-R12] | Fragmented World | ESP | Price¦Primary Energy¦Biomass | US$2010/GJ | Price¦Primary Energy¦Biomass | fuel_supply | bioenergy | 2045 | 7.5193 | Price¦Primary Energy¦Biomass
Downscaling[MESSAGEix-GLOBIOM 1.1-M-R12] | Fragmented World | ESP | Price¦Primary Energy¦Biomass | US$2010/GJ | Price¦Primary Energy¦Biomass | fuel_supply | bioenergy | 2050 | 12.6198 | Price¦Primary Energy¦Biomass
Downscaling[MESSAGEix-GLOBIOM 1.1-M-R12] | Fragmented World | ESP | Price¦Primary Energy¦Coal | US$2010/GJ | Price¦Primary Energy¦Coal | fuel_supply | coal | 2020 | 1.8211 | Price¦Primary Energy¦Coal
Downscaling[MESSAGEix-GLOBIOM 1.1-M-R12] | Fragmented World | ESP | Price¦Primary Energy¦Coal | US$2010/GJ | Price¦Primary Energy¦Coal | fuel_supply | coal | 2025 | 2.3668 | Price¦Primary Energy¦Coal
Downscaling[MESSAGEix-GLOBIOM 1.1-M-R12] | Fragmented World | ESP | Price¦Primary Energy¦Coal | US$2010/GJ | Price¦Primary Energy¦Coal | fuel_supply | coal | 2030 | 4.0582 | Price¦Primary Energy¦Coal
Downscaling[MESSAGEix-GLOBIOM 1.1-M-R12] | Fragmented World | ESP | Price¦Primary Energy¦Coal | US$2010/GJ | Price¦Primary Energy¦Coal | fuel_supply | coal | 2035 | -2.2202 | Price¦Primary Energy¦Coal
Downscaling[MESSAGEix-GLOBIOM 1.1-M-R12] | Fragmented World | ESP | Price¦Primary Energy¦Coal | US$2010/GJ | Price¦Primary Energy¦Coal | fuel_supply | coal | 2040 | -3.1235 | Price¦Primary Energy¦Coal
Downscaling[MESSAGEix-GLOBIOM 1.1-M-R12] | Fragmented World | ESP | Price¦Primary Energy¦Coal | US$2010/GJ | Price¦Primary Energy¦Coal | fuel_supply | coal | 2045 | 2.1836 | Price¦Primary Energy¦Coal
Downscaling[MESSAGEix-GLOBIOM 1.1-M-R12] | Fragmented World | ESP | Price¦Primary Energy¦Coal | US$2010/GJ | Price¦Primary Energy¦Coal | fuel_supply | coal | 2050 | 2.7033 | Price¦Primary Energy¦Coal
Downscaling[MESSAGEix-GLOBIOM 1.1-M-R12] | Fragmented World | ESP | Price¦Primary Energy¦Gas | US$2010/GJ | Price¦Primary Energy¦Gas | fuel_supply | gas | 2020 | 2.4039 | Price¦Primary Energy¦Gas
Downscaling[MESSAGEix-GLOBIOM 1.1-M-R12] | Fragmented World | ESP | Price¦Primary Energy¦Gas | US$2010/GJ | Price¦Primary Energy¦Gas | fuel_supply | gas | 2025 | 2.8899 | Price¦Primary Energy¦Gas
Downscaling[MESSAGEix-GLOBIOM 1.1-M-R12] | Fragmented World | ESP | Price¦Primary Energy¦Gas | US$2010/GJ | Price¦Primary Energy¦Gas | fuel_supply | gas | 2030 | 7.7437 | Price¦Primary Energy¦Gas
Downscaling[MESSAGEix-GLOBIOM 1.1-M-R12] | Fragmented World | ESP | Price¦Primary Energy¦Gas | US$2010/GJ | Price¦Primary Energy¦Gas | fuel_supply | gas | 2035 | 3.6636 | Price¦Primary Energy¦Gas
Downscaling[MESSAGEix-GLOBIOM 1.1-M-R12] | Fragmented World | ESP | Price¦Primary Energy¦Gas | US$2010/GJ | Price¦Primary Energy¦Gas | fuel_supply | gas | 2040 | 3.8386 | Price¦Primary Energy¦Gas
Downscaling[MESSAGEix-GLOBIOM 1.1-M-R12] | Fragmented World | ESP | Price¦Primary Energy¦Gas | US$2010/GJ | Price¦Primary Energy¦Gas | fuel_supply | gas | 2045 | 4.2272 | Price¦Primary Energy¦Gas
Downscaling[MESSAGEix-GLOBIOM 1.1-M-R12] | Fragmented World | ESP | Price¦Primary Energy¦Gas | US$2010/GJ | Price¦Primary Energy¦Gas | fuel_supply | gas | 2050 | 4.8584 | Price¦Primary Energy¦Gas
Downscaling[MESSAGEix-GLOBIOM 1.1-M-R12] | Fragmented World | ESP | Price¦Secondary Energy¦Liquids¦Oil | US$2010/GJ | Price¦Secondary Energy¦Liquids¦Oil | fuel_supply | oil | 2020 | 3.1243 | Price¦Secondary Energy¦Liquids¦Oil
Downscaling[MESSAGEix-GLOBIOM 1.1-M-R12] | Fragmented World | ESP | Price¦Secondary Energy¦Liquids¦Oil | US$2010/GJ | Price¦Secondary Energy¦Liquids¦Oil | fuel_supply | oil | 2025 | 4.303 | Price¦Secondary Energy¦Liquids¦Oil
Downscaling[MESSAGEix-GLOBIOM 1.1-M-R12] | Fragmented World | ESP | Price¦Secondary Energy¦Liquids¦Oil | US$2010/GJ | Price¦Secondary Energy¦Liquids¦Oil | fuel_supply | oil | 2030 | 8.9704 | Price¦Secondary Energy¦Liquids¦Oil
Downscaling[MESSAGEix-GLOBIOM 1.1-M-R12] | Fragmented World | ESP | Price¦Secondary Energy¦Liquids¦Oil | US$2010/GJ | Price¦Secondary Energy¦Liquids¦Oil | fuel_supply | oil | 2035 | 5.3501 | Price¦Secondary Energy¦Liquids¦Oil
Downscaling[MESSAGEix-GLOBIOM 1.1-M-R12] | Fragmented World | ESP | Price¦Secondary Energy¦Liquids¦Oil | US$2010/GJ | Price¦Secondary Energy¦Liquids¦Oil | fuel_supply | oil | 2040 | 5.1689 | Price¦Secondary Energy¦Liquids¦Oil
Downscaling[MESSAGEix-GLOBIOM 1.1-M-R12] | Fragmented World | ESP | Price¦Secondary Energy¦Liquids¦Oil | US$2010/GJ | Price¦Secondary Energy¦Liquids¦Oil | fuel_supply | oil | 2045 | 5.8175 | Price¦Secondary Energy¦Liquids¦Oil
Downscaling[MESSAGEix-GLOBIOM 1.1-M-R12] | Fragmented World | ESP | Price¦Secondary Energy¦Liquids¦Oil | US$2010/GJ | Price¦Secondary Energy¦Liquids¦Oil | fuel_supply | oil | 2050 | 5.8238 | Price¦Secondary Energy¦Liquids¦Oil
Downscaling[MESSAGEix-GLOBIOM 1.1-M-R12] | Fragmented World | ESP | Emissions¦CO2 | Mt CO2/yr | Emissions¦CO2 | scenarios - CO2 abatement | CO2 | 2020 | 171.0278 | Emissions¦CO2
Downscaling[MESSAGEix-GLOBIOM 1.1-M-R12] | Fragmented World | ESP | Emissions¦CO2 | Mt CO2/yr | Emissions¦CO2 | scenarios - CO2 abatement | CO2 | 2025 | 195.194 | Emissions¦CO2
Downscaling[MESSAGEix-GLOBIOM 1.1-M-R12] | Fragmented World | ESP | Emissions¦CO2 | Mt CO2/yr | Emissions¦CO2 | scenarios - CO2 abatement | CO2 | 2030 | 164.528 | Emissions¦CO2
Downscaling[MESSAGEix-GLOBIOM 1.1-M-R12] | Fragmented World | ESP | Emissions¦CO2 | Mt CO2/yr | Emissions¦CO2 | scenarios - CO2 abatement | CO2 | 2035 | 139.6511 | Emissions¦CO2
Downscaling[MESSAGEix-GLOBIOM 1.1-M-R12] | Fragmented World | ESP | Emissions¦CO2 | Mt CO2/yr | Emissions¦CO2 | scenarios - CO2 abatement | CO2 | 2040 | 102.7251 | Emissions¦CO2
Downscaling[MESSAGEix-GLOBIOM 1.1-M-R12] | Fragmented World | ESP | Emissions¦CO2 | Mt CO2/yr | Emissions¦CO2 | scenarios - CO2 abatement | CO2 | 2045 | 62.214 | Emissions¦CO2
Downscaling[MESSAGEix-GLOBIOM 1.1-M-R12] | Fragmented World | ESP | Emissions¦CO2 | Mt CO2/yr | Emissions¦CO2 | scenarios - CO2 abatement | CO2 | 2050 | 20.5046 | Emissions¦CO2
Downscaling[MESSAGEix-GLOBIOM 1.1-M-R12] | Fragmented World | ESP | Emissions¦CO2¦Energy | Mt CO2/yr | Emissions¦CO2¦Energy | scenarios - CO2 abatement | CO2 | 2020 | 228.7872 | Emissions¦CO2¦Energy
Downscaling[MESSAGEix-GLOBIOM 1.1-M-R12] | Fragmented World | ESP | Emissions¦CO2¦Energy | Mt CO2/yr | Emissions¦CO2¦Energy | scenarios - CO2 abatement | CO2 | 2025 | 240.0644 | Emissions¦CO2¦Energy
Downscaling[MESSAGEix-GLOBIOM 1.1-M-R12] | Fragmented World | ESP | Emissions¦CO2¦Energy | Mt CO2/yr | Emissions¦CO2¦Energy | scenarios - CO2 abatement | CO2 | 2030 | 218.2764 | Emissions¦CO2¦Energy
Downscaling[MESSAGEix-GLOBIOM 1.1-M-R12] | Fragmented World | ESP | Emissions¦CO2¦Energy | Mt CO2/yr | Emissions¦CO2¦Energy | scenarios - CO2 abatement | CO2 | 2035 | 199.9327 | Emissions¦CO2¦Energy
Downscaling[MESSAGEix-GLOBIOM 1.1-M-R12] | Fragmented World | ESP | Emissions¦CO2¦Energy | Mt CO2/yr | Emissions¦CO2¦Energy | scenarios - CO2 abatement | CO2 | 2040 | 168.7764 | Emissions¦CO2¦Energy
Downscaling[MESSAGEix-GLOBIOM 1.1-M-R12] | Fragmented World | ESP | Emissions¦CO2¦Energy | Mt CO2/yr | Emissions¦CO2¦Energy | scenarios - CO2 abatement | CO2 | 2045 | 132.3692 | Emissions¦CO2¦Energy
Downscaling[MESSAGEix-GLOBIOM 1.1-M-R12] | Fragmented World | ESP | Emissions¦CO2¦Energy | Mt CO2/yr | Emissions¦CO2¦Energy | scenarios - CO2 abatement | CO2 | 2050 | 94.9703 | Emissions¦CO2¦Energy
Downscaling[MESSAGEix-GLOBIOM 1.1-M-R12] | Low demand | ESP | Carbon Sequestration¦CCS | Mt CO2/yr | Carbon Sequestration¦CCS | CCS potential |  | 2020 | 0 | Carbon Sequestration¦CCS
Downscaling[MESSAGEix-GLOBIOM 1.1-M-R12] | Low demand | ESP | Carbon Sequestration¦CCS | Mt CO2/yr | Carbon Sequestration¦CCS | CCS potential |  | 2025 | 0 | Carbon Sequestration¦CCS
Downscaling[MESSAGEix-GLOBIOM 1.1-M-R12] | Low demand | ESP | Carbon Sequestration¦CCS | Mt CO2/yr | Carbon Sequestration¦CCS | CCS potential |  | 2030 | 10.29 | Carbon Sequestration¦CCS
Downscaling[MESSAGEix-GLOBIOM 1.1-M-R12] | Low demand | ESP | Carbon Sequestration¦CCS | Mt CO2/yr | Carbon Sequestration¦CCS | CCS potential |  | 2035 | 15.6681 | Carbon Sequestration¦CCS
Downscaling[MESSAGEix-GLOBIOM 1.1-M-R12] | Low demand | ESP | Carbon Sequestration¦CCS | Mt CO2/yr | Carbon Sequestration¦CCS | CCS potential |  | 2040 | 23.3456 | Carbon Sequestration¦CCS
Downscaling[MESSAGEix-GLOBIOM 1.1-M-R12] | Low demand | ESP | Carbon Sequestration¦CCS | Mt CO2/yr | Carbon Sequestration¦CCS | CCS potential |  | 2045 | 35.4607 | Carbon Sequestration¦CCS
Downscaling[MESSAGEix-GLOBIOM 1.1-M-R12] | Low demand | ESP | Carbon Sequestration¦CCS | Mt CO2/yr | Carbon Sequestration¦CCS | CCS potential |  | 2050 | 47.8085 | Carbon Sequestration¦CCS
Downscaling[MESSAGEix-GLOBIOM 1.1-M-R12] | Low demand | ESP | Final Energy¦Industry¦Electricity | EJ/yr | Final Energy¦Industry¦Electricity | demand_projection | elc_industry | 2020 | 0.2401 | Final Energy¦Industry¦Electricity
Downscaling[MESSAGEix-GLOBIOM 1.1-M-R12] | Low demand | ESP | Final Energy¦Industry¦Electricity | EJ/yr | Final Energy¦Industry¦Electricity | demand_projection | elc_industry | 2025 | 0.216 | Final Energy¦Industry¦Electricity
Downscaling[MESSAGEix-GLOBIOM 1.1-M-R12] | Low demand | ESP | Final Energy¦Industry¦Electricity | EJ/yr | Final Energy¦Industry¦Electricity | demand_projection | elc_industry | 2030 | 0.1999 | Final Energy¦Industry¦Electricity
Downscaling[MESSAGEix-GLOBIOM 1.1-M-R12] | Low demand | ESP | Final Energy¦Industry¦Electricity | EJ/yr | Final Energy¦Industry¦Electricity | demand_projection | elc_industry | 2035 | 0.188 | Final Energy¦Industry¦Electricity
Downscaling[MESSAGEix-GLOBIOM 1.1-M-R12] | Low demand | ESP | Final Energy¦Industry¦Electricity | EJ/yr | Final Energy¦Industry¦Electricity | demand_projection | elc_industry | 2040 | 0.1817 | Final Energy¦Industry¦Electricity
Downscaling[MESSAGEix-GLOBIOM 1.1-M-R12] | Low demand | ESP | Final Energy¦Industry¦Electricity | EJ/yr | Final Energy¦Industry¦Electricity | demand_projection | elc_industry | 2045 | 0.1922 | Final Energy¦Industry¦Electricity
Downscaling[MESSAGEix-GLOBIOM 1.1-M-R12] | Low demand | ESP | Final Energy¦Industry¦Electricity | EJ/yr | Final Energy¦Industry¦Electricity | demand_projection | elc_industry | 2050 | 0.1865 | Final Energy¦Industry¦Electricity
Downscaling[MESSAGEix-GLOBIOM 1.1-M-R12] | Low demand | ESP | Final Energy¦Residential and Commercial¦Electricity | EJ/yr | Final Energy¦Residential and Commercial¦Electricity | demand_projection | elc_buildings | 2020 | 0.6255 | Final Energy¦Residential and Commercial¦Electricity
Downscaling[MESSAGEix-GLOBIOM 1.1-M-R12] | Low demand | ESP | Final Energy¦Residential and Commercial¦Electricity | EJ/yr | Final Energy¦Residential and Commercial¦Electricity | demand_projection | elc_buildings | 2025 | 0.6859 | Final Energy¦Residential and Commercial¦Electricity
Downscaling[MESSAGEix-GLOBIOM 1.1-M-R12] | Low demand | ESP | Final Energy¦Residential and Commercial¦Electricity | EJ/yr | Final Energy¦Residential and Commercial¦Electricity | demand_projection | elc_buildings | 2030 | 0.6732 | Final Energy¦Residential and Commercial¦Electricity
Downscaling[MESSAGEix-GLOBIOM 1.1-M-R12] | Low demand | ESP | Final Energy¦Residential and Commercial¦Electricity | EJ/yr | Final Energy¦Residential and Commercial¦Electricity | demand_projection | elc_buildings | 2035 | 0.6282 | Final Energy¦Residential and Commercial¦Electricity
Downscaling[MESSAGEix-GLOBIOM 1.1-M-R12] | Low demand | ESP | Final Energy¦Residential and Commercial¦Electricity | EJ/yr | Final Energy¦Residential and Commercial¦Electricity | demand_projection | elc_buildings | 2040 | 0.5476 | Final Energy¦Residential and Commercial¦Electricity
Downscaling[MESSAGEix-GLOBIOM 1.1-M-R12] | Low demand | ESP | Final Energy¦Residential and Commercial¦Electricity | EJ/yr | Final Energy¦Residential and Commercial¦Electricity | demand_projection | elc_buildings | 2045 | 0.5704 | Final Energy¦Residential and Commercial¦Electricity
Downscaling[MESSAGEix-GLOBIOM 1.1-M-R12] | Low demand | ESP | Final Energy¦Residential and Commercial¦Electricity | EJ/yr | Final Energy¦Residential and Commercial¦Electricity | demand_projection | elc_buildings | 2050 | 0.6337 | Final Energy¦Residential and Commercial¦Electricity
Downscaling[MESSAGEix-GLOBIOM 1.1-M-R12] | Low demand | ESP | Final Energy¦Transportation¦Electricity | EJ/yr | Final Energy¦Transportation¦Electricity | demand_projection | elc_transport | 2020 | 0.0262 | Final Energy¦Transportation¦Electricity
Downscaling[MESSAGEix-GLOBIOM 1.1-M-R12] | Low demand | ESP | Final Energy¦Transportation¦Electricity | EJ/yr | Final Energy¦Transportation¦Electricity | demand_projection | elc_transport | 2025 | 0.0179 | Final Energy¦Transportation¦Electricity
Downscaling[MESSAGEix-GLOBIOM 1.1-M-R12] | Low demand | ESP | Final Energy¦Transportation¦Electricity | EJ/yr | Final Energy¦Transportation¦Electricity | demand_projection | elc_transport | 2030 | 0.0332 | Final Energy¦Transportation¦Electricity
Downscaling[MESSAGEix-GLOBIOM 1.1-M-R12] | Low demand | ESP | Final Energy¦Transportation¦Electricity | EJ/yr | Final Energy¦Transportation¦Electricity | demand_projection | elc_transport | 2035 | 0.0657 | Final Energy¦Transportation¦Electricity
Downscaling[MESSAGEix-GLOBIOM 1.1-M-R12] | Low demand | ESP | Final Energy¦Transportation¦Electricity | EJ/yr | Final Energy¦Transportation¦Electricity | demand_projection | elc_transport | 2040 | 0.1321 | Final Energy¦Transportation¦Electricity
Downscaling[MESSAGEix-GLOBIOM 1.1-M-R12] | Low demand | ESP | Final Energy¦Transportation¦Electricity | EJ/yr | Final Energy¦Transportation¦Electricity | demand_projection | elc_transport | 2045 | 0.2139 | Final Energy¦Transportation¦Electricity
Downscaling[MESSAGEix-GLOBIOM 1.1-M-R12] | Low demand | ESP | Final Energy¦Transportation¦Electricity | EJ/yr | Final Energy¦Transportation¦Electricity | demand_projection | elc_transport | 2050 | 0.2552 | Final Energy¦Transportation¦Electricity
Downscaling[MESSAGEix-GLOBIOM 1.1-M-R12] | Low demand | ESP | Secondary Energy¦Hydrogen | EJ/yr | Secondary Energy¦Hydrogen | demand_projection | hydrogen_allsect | 2020 | 0 | Secondary Energy¦Hydrogen
Downscaling[MESSAGEix-GLOBIOM 1.1-M-R12] | Low demand | ESP | Secondary Energy¦Hydrogen | EJ/yr | Secondary Energy¦Hydrogen | demand_projection | hydrogen_allsect | 2025 | 0 | Secondary Energy¦Hydrogen
Downscaling[MESSAGEix-GLOBIOM 1.1-M-R12] | Low demand | ESP | Secondary Energy¦Hydrogen | EJ/yr | Secondary Energy¦Hydrogen | demand_projection | hydrogen_allsect | 2030 | 0.0219 | Secondary Energy¦Hydrogen
Downscaling[MESSAGEix-GLOBIOM 1.1-M-R12] | Low demand | ESP | Secondary Energy¦Hydrogen | EJ/yr | Secondary Energy¦Hydrogen | demand_projection | hydrogen_allsect | 2035 | 0.0552 | Secondary Energy¦Hydrogen
Downscaling[MESSAGEix-GLOBIOM 1.1-M-R12] | Low demand | ESP | Secondary Energy¦Hydrogen | EJ/yr | Secondary Energy¦Hydrogen | demand_projection | hydrogen_allsect | 2040 | 0.0975 | Secondary Energy¦Hydrogen
Downscaling[MESSAGEix-GLOBIOM 1.1-M-R12] | Low demand | ESP | Secondary Energy¦Hydrogen | EJ/yr | Secondary Energy¦Hydrogen | demand_projection | hydrogen_allsect | 2045 | 0.1535 | Secondary Energy¦Hydrogen
Downscaling[MESSAGEix-GLOBIOM 1.1-M-R12] | Low demand | ESP | Secondary Energy¦Hydrogen | EJ/yr | Secondary Energy¦Hydrogen | demand_projection | hydrogen_allsect | 2050 | 0.1786 | Secondary Energy¦Hydrogen
Downscaling[MESSAGEix-GLOBIOM 1.1-M-R12] | Low demand | ESP | Emissions¦CO2¦Power (estimated) | Mt CO2 | Secondary Energy¦Electricity¦Coal | elec_co2 |  | 2020 | 9.5222 | Secondary Energy¦Electricity¦Coal | 94
Downscaling[MESSAGEix-GLOBIOM 1.1-M-R12] | Low demand | ESP | Emissions¦CO2¦Power (estimated) | Mt CO2 | Secondary Energy¦Electricity¦Coal | elec_co2 |  | 2025 | 6.2886 | Secondary Energy¦Electricity¦Coal | 94
Downscaling[MESSAGEix-GLOBIOM 1.1-M-R12] | Low demand | ESP | Emissions¦CO2¦Power (estimated) | Mt CO2 | Secondary Energy¦Electricity¦Coal | elec_co2 |  | 2030 | 3.6472 | Secondary Energy¦Electricity¦Coal | 94
Downscaling[MESSAGEix-GLOBIOM 1.1-M-R12] | Low demand | ESP | Emissions¦CO2¦Power (estimated) | Mt CO2 | Secondary Energy¦Electricity¦Coal | elec_co2 |  | 2035 | 0.893 | Secondary Energy¦Electricity¦Coal | 94
Downscaling[MESSAGEix-GLOBIOM 1.1-M-R12] | Low demand | ESP | Emissions¦CO2¦Power (estimated) | Mt CO2 | Secondary Energy¦Electricity¦Coal | elec_co2 |  | 2040 | 0.2162 | Secondary Energy¦Electricity¦Coal | 94
Downscaling[MESSAGEix-GLOBIOM 1.1-M-R12] | Low demand | ESP | Emissions¦CO2¦Power (estimated) | Mt CO2 | Secondary Energy¦Electricity¦Coal | elec_co2 |  | 2045 | 0.0282 | Secondary Energy¦Electricity¦Coal | 94
Downscaling[MESSAGEix-GLOBIOM 1.1-M-R12] | Low demand | ESP | Emissions¦CO2¦Power (estimated) | Mt CO2 | Secondary Energy¦Electricity¦Coal | elec_co2 |  | 2050 | 0 | Secondary Energy¦Electricity¦Coal | 94
Downscaling[MESSAGEix-GLOBIOM 1.1-M-R12] | Low demand | ESP | Emissions¦CO2¦Power (estimated) | Mt CO2 | Secondary Energy¦Electricity¦Gas | elec_co2 |  | 2020 | 12.287 | Secondary Energy¦Electricity¦Gas | 55
Downscaling[MESSAGEix-GLOBIOM 1.1-M-R12] | Low demand | ESP | Emissions¦CO2¦Power (estimated) | Mt CO2 | Secondary Energy¦Electricity¦Gas | elec_co2 |  | 2025 | 15.686 | Secondary Energy¦Electricity¦Gas | 55
Downscaling[MESSAGEix-GLOBIOM 1.1-M-R12] | Low demand | ESP | Emissions¦CO2¦Power (estimated) | Mt CO2 | Secondary Energy¦Electricity¦Gas | elec_co2 |  | 2030 | 11.9625 | Secondary Energy¦Electricity¦Gas | 55
Downscaling[MESSAGEix-GLOBIOM 1.1-M-R12] | Low demand | ESP | Emissions¦CO2¦Power (estimated) | Mt CO2 | Secondary Energy¦Electricity¦Gas | elec_co2 |  | 2035 | 2.321 | Secondary Energy¦Electricity¦Gas | 55
Downscaling[MESSAGEix-GLOBIOM 1.1-M-R12] | Low demand | ESP | Emissions¦CO2¦Power (estimated) | Mt CO2 | Secondary Energy¦Electricity¦Gas | elec_co2 |  | 2040 | 1.8975 | Secondary Energy¦Electricity¦Gas | 55
Downscaling[MESSAGEix-GLOBIOM 1.1-M-R12] | Low demand | ESP | Emissions¦CO2¦Power (estimated) | Mt CO2 | Secondary Energy¦Electricity¦Gas | elec_co2 |  | 2045 | 5.379 | Secondary Energy¦Electricity¦Gas | 55
Downscaling[MESSAGEix-GLOBIOM 1.1-M-R12] | Low demand | ESP | Emissions¦CO2¦Power (estimated) | Mt CO2 | Secondary Energy¦Electricity¦Gas | elec_co2 |  | 2050 | 7.3095 | Secondary Energy¦Electricity¦Gas | 55
Downscaling[MESSAGEix-GLOBIOM 1.1-M-R12] | Low demand | ESP | Emissions¦CO2¦Power (estimated) | Mt CO2 | Secondary Energy¦Electricity¦Oil | elec_co2 |  | 2020 | 4.914 | Secondary Energy¦Electricity¦Oil | 70
Downscaling[MESSAGEix-GLOBIOM 1.1-M-R12] | Low demand | ESP | Emissions¦CO2¦Power (estimated) | Mt CO2 | Secondary Energy¦Electricity¦Oil | elec_co2 |  | 2025 | 0.028 | Secondary Energy¦Electricity¦Oil | 70
Downscaling[MESSAGEix-GLOBIOM 1.1-M-R12] | Low demand | ESP | Emissions¦CO2¦Power (estimated) | Mt CO2 | Secondary Energy¦Electricity¦Oil | elec_co2 |  | 2030 | 0 | Secondary Energy¦Electricity¦Oil | 70
Downscaling[MESSAGEix-GLOBIOM 1.1-M-R12] | Low demand | ESP | Emissions¦CO2¦Power (estimated) | Mt CO2 | Secondary Energy¦Electricity¦Oil | elec_co2 |  | 2035 | 0 | Secondary Energy¦Electricity¦Oil | 70
Downscaling[MESSAGEix-GLOBIOM 1.1-M-R12] | Low demand | ESP | Emissions¦CO2¦Power (estimated) | Mt CO2 | Secondary Energy¦Electricity¦Oil | elec_co2 |  | 2040 | 0 | Secondary Energy¦Electricity¦Oil | 70
Downscaling[MESSAGEix-GLOBIOM 1.1-M-R12] | Low demand | ESP | Emissions¦CO2¦Power (estimated) | Mt CO2 | Secondary Energy¦Electricity¦Oil | elec_co2 |  | 2045 | 0 | Secondary Energy¦Electricity¦Oil | 70
Downscaling[MESSAGEix-GLOBIOM 1.1-M-R12] | Low demand | ESP | Emissions¦CO2¦Power (estimated) | Mt CO2 | Secondary Energy¦Electricity¦Oil | elec_co2 |  | 2050 | 0 | Secondary Energy¦Electricity¦Oil | 70
Downscaling[MESSAGEix-GLOBIOM 1.1-M-R12] | Low demand | ESP | Price¦Primary Energy¦Biomass | US$2010/GJ | Price¦Primary Energy¦Biomass | fuel_supply | bioenergy | 2020 | 0.7933 | Price¦Primary Energy¦Biomass
Downscaling[MESSAGEix-GLOBIOM 1.1-M-R12] | Low demand | ESP | Price¦Primary Energy¦Biomass | US$2010/GJ | Price¦Primary Energy¦Biomass | fuel_supply | bioenergy | 2025 | 2.3658 | Price¦Primary Energy¦Biomass
Downscaling[MESSAGEix-GLOBIOM 1.1-M-R12] | Low demand | ESP | Price¦Primary Energy¦Biomass | US$2010/GJ | Price¦Primary Energy¦Biomass | fuel_supply | bioenergy | 2030 | 7.2775 | Price¦Primary Energy¦Biomass
Downscaling[MESSAGEix-GLOBIOM 1.1-M-R12] | Low demand | ESP | Price¦Primary Energy¦Biomass | US$2010/GJ | Price¦Primary Energy¦Biomass | fuel_supply | bioenergy | 2035 | 7.47 | Price¦Primary Energy¦Biomass
Downscaling[MESSAGEix-GLOBIOM 1.1-M-R12] | Low demand | ESP | Price¦Primary Energy¦Biomass | US$2010/GJ | Price¦Primary Energy¦Biomass | fuel_supply | bioenergy | 2040 | 12.0372 | Price¦Primary Energy¦Biomass
Downscaling[MESSAGEix-GLOBIOM 1.1-M-R12] | Low demand | ESP | Price¦Primary Energy¦Biomass | US$2010/GJ | Price¦Primary Energy¦Biomass | fuel_supply | bioenergy | 2045 | 18.975 | Price¦Primary Energy¦Biomass
Downscaling[MESSAGEix-GLOBIOM 1.1-M-R12] | Low demand | ESP | Price¦Primary Energy¦Biomass | US$2010/GJ | Price¦Primary Energy¦Biomass | fuel_supply | bioenergy | 2050 | 18.1554 | Price¦Primary Energy¦Biomass
Downscaling[MESSAGEix-GLOBIOM 1.1-M-R12] | Low demand | ESP | Price¦Primary Energy¦Coal | US$2010/GJ | Price¦Primary Energy¦Coal | fuel_supply | coal | 2020 | 1.8211 | Price¦Primary Energy¦Coal
Downscaling[MESSAGEix-GLOBIOM 1.1-M-R12] | Low demand | ESP | Price¦Primary Energy¦Coal | US$2010/GJ | Price¦Primary Energy¦Coal | fuel_supply | coal | 2025 | 1.816 | Price¦Primary Energy¦Coal
Downscaling[MESSAGEix-GLOBIOM 1.1-M-R12] | Low demand | ESP | Price¦Primary Energy¦Coal | US$2010/GJ | Price¦Primary Energy¦Coal | fuel_supply | coal | 2030 | -11.7649 | Price¦Primary Energy¦Coal
Downscaling[MESSAGEix-GLOBIOM 1.1-M-R12] | Low demand | ESP | Price¦Primary Energy¦Coal | US$2010/GJ | Price¦Primary Energy¦Coal | fuel_supply | coal | 2035 | -5.6933 | Price¦Primary Energy¦Coal
Downscaling[MESSAGEix-GLOBIOM 1.1-M-R12] | Low demand | ESP | Price¦Primary Energy¦Coal | US$2010/GJ | Price¦Primary Energy¦Coal | fuel_supply | coal | 2040 | 0.2686 | Price¦Primary Energy¦Coal
Downscaling[MESSAGEix-GLOBIOM 1.1-M-R12] | Low demand | ESP | Price¦Primary Energy¦Coal | US$2010/GJ | Price¦Primary Energy¦Coal | fuel_supply | coal | 2045 | 5.3328 | Price¦Primary Energy¦Coal
Downscaling[MESSAGEix-GLOBIOM 1.1-M-R12] | Low demand | ESP | Price¦Primary Energy¦Coal | US$2010/GJ | Price¦Primary Energy¦Coal | fuel_supply | coal | 2050 | 6.3019 | Price¦Primary Energy¦Coal
Downscaling[MESSAGEix-GLOBIOM 1.1-M-R12] | Low demand | ESP | Price¦Primary Energy¦Gas | US$2010/GJ | Price¦Primary Energy¦Gas | fuel_supply | gas | 2020 | 2.4039 | Price¦Primary Energy¦Gas
Downscaling[MESSAGEix-GLOBIOM 1.1-M-R12] | Low demand | ESP | Price¦Primary Energy¦Gas | US$2010/GJ | Price¦Primary Energy¦Gas | fuel_supply | gas | 2025 | 2.8318 | Price¦Primary Energy¦Gas
Downscaling[MESSAGEix-GLOBIOM 1.1-M-R12] | Low demand | ESP | Price¦Primary Energy¦Gas | US$2010/GJ | Price¦Primary Energy¦Gas | fuel_supply | gas | 2030 | 0.684 | Price¦Primary Energy¦Gas
Downscaling[MESSAGEix-GLOBIOM 1.1-M-R12] | Low demand | ESP | Price¦Primary Energy¦Gas | US$2010/GJ | Price¦Primary Energy¦Gas | fuel_supply | gas | 2035 | 0.5723 | Price¦Primary Energy¦Gas
Downscaling[MESSAGEix-GLOBIOM 1.1-M-R12] | Low demand | ESP | Price¦Primary Energy¦Gas | US$2010/GJ | Price¦Primary Energy¦Gas | fuel_supply | gas | 2040 | 1.6143 | Price¦Primary Energy¦Gas
Downscaling[MESSAGEix-GLOBIOM 1.1-M-R12] | Low demand | ESP | Price¦Primary Energy¦Gas | US$2010/GJ | Price¦Primary Energy¦Gas | fuel_supply | gas | 2045 | 4.744 | Price¦Primary Energy¦Gas
Downscaling[MESSAGEix-GLOBIOM 1.1-M-R12] | Low demand | ESP | Price¦Primary Energy¦Gas | US$2010/GJ | Price¦Primary Energy¦Gas | fuel_supply | gas | 2050 | 5.2604 | Price¦Primary Energy¦Gas
Downscaling[MESSAGEix-GLOBIOM 1.1-M-R12] | Low demand | ESP | Price¦Secondary Energy¦Liquids¦Oil | US$2010/GJ | Price¦Secondary Energy¦Liquids¦Oil | fuel_supply | oil | 2020 | 3.1243 | Price¦Secondary Energy¦Liquids¦Oil
Downscaling[MESSAGEix-GLOBIOM 1.1-M-R12] | Low demand | ESP | Price¦Secondary Energy¦Liquids¦Oil | US$2010/GJ | Price¦Secondary Energy¦Liquids¦Oil | fuel_supply | oil | 2025 | 4.3204 | Price¦Secondary Energy¦Liquids¦Oil
Downscaling[MESSAGEix-GLOBIOM 1.1-M-R12] | Low demand | ESP | Price¦Secondary Energy¦Liquids¦Oil | US$2010/GJ | Price¦Secondary Energy¦Liquids¦Oil | fuel_supply | oil | 2030 | 4.169 | Price¦Secondary Energy¦Liquids¦Oil
Downscaling[MESSAGEix-GLOBIOM 1.1-M-R12] | Low demand | ESP | Price¦Secondary Energy¦Liquids¦Oil | US$2010/GJ | Price¦Secondary Energy¦Liquids¦Oil | fuel_supply | oil | 2035 | 4.8044 | Price¦Secondary Energy¦Liquids¦Oil
Downscaling[MESSAGEix-GLOBIOM 1.1-M-R12] | Low demand | ESP | Price¦Secondary Energy¦Liquids¦Oil | US$2010/GJ | Price¦Secondary Energy¦Liquids¦Oil | fuel_supply | oil | 2040 | 4.8071 | Price¦Secondary Energy¦Liquids¦Oil
Downscaling[MESSAGEix-GLOBIOM 1.1-M-R12] | Low demand | ESP | Price¦Secondary Energy¦Liquids¦Oil | US$2010/GJ | Price¦Secondary Energy¦Liquids¦Oil | fuel_supply | oil | 2045 | 8.4628 | Price¦Secondary Energy¦Liquids¦Oil
Downscaling[MESSAGEix-GLOBIOM 1.1-M-R12] | Low demand | ESP | Price¦Secondary Energy¦Liquids¦Oil | US$2010/GJ | Price¦Secondary Energy¦Liquids¦Oil | fuel_supply | oil | 2050 | 3.1471 | Price¦Secondary Energy¦Liquids¦Oil
Downscaling[MESSAGEix-GLOBIOM 1.1-M-R12] | Low demand | ESP | Emissions¦CO2 | Mt CO2/yr | Emissions¦CO2 | scenarios - CO2 abatement | CO2 | 2020 | 175.4228 | Emissions¦CO2
Downscaling[MESSAGEix-GLOBIOM 1.1-M-R12] | Low demand | ESP | Emissions¦CO2 | Mt CO2/yr | Emissions¦CO2 | scenarios - CO2 abatement | CO2 | 2025 | 187.0565 | Emissions¦CO2
Downscaling[MESSAGEix-GLOBIOM 1.1-M-R12] | Low demand | ESP | Emissions¦CO2 | Mt CO2/yr | Emissions¦CO2 | scenarios - CO2 abatement | CO2 | 2030 | 114.0331 | Emissions¦CO2
Downscaling[MESSAGEix-GLOBIOM 1.1-M-R12] | Low demand | ESP | Emissions¦CO2 | Mt CO2/yr | Emissions¦CO2 | scenarios - CO2 abatement | CO2 | 2035 | 68.6714 | Emissions¦CO2
Downscaling[MESSAGEix-GLOBIOM 1.1-M-R12] | Low demand | ESP | Emissions¦CO2 | Mt CO2/yr | Emissions¦CO2 | scenarios - CO2 abatement | CO2 | 2040 | 26.2281 | Emissions¦CO2
Downscaling[MESSAGEix-GLOBIOM 1.1-M-R12] | Low demand | ESP | Emissions¦CO2 | Mt CO2/yr | Emissions¦CO2 | scenarios - CO2 abatement | CO2 | 2045 | -14.7257 | Emissions¦CO2
Downscaling[MESSAGEix-GLOBIOM 1.1-M-R12] | Low demand | ESP | Emissions¦CO2 | Mt CO2/yr | Emissions¦CO2 | scenarios - CO2 abatement | CO2 | 2050 | -40.4929 | Emissions¦CO2
Downscaling[MESSAGEix-GLOBIOM 1.1-M-R12] | Low demand | ESP | Emissions¦CO2¦Energy | Mt CO2/yr | Emissions¦CO2¦Energy | scenarios - CO2 abatement | CO2 | 2020 | 233.1268 | Emissions¦CO2¦Energy
Downscaling[MESSAGEix-GLOBIOM 1.1-M-R12] | Low demand | ESP | Emissions¦CO2¦Energy | Mt CO2/yr | Emissions¦CO2¦Energy | scenarios - CO2 abatement | CO2 | 2025 | 232.8241 | Emissions¦CO2¦Energy
Downscaling[MESSAGEix-GLOBIOM 1.1-M-R12] | Low demand | ESP | Emissions¦CO2¦Energy | Mt CO2/yr | Emissions¦CO2¦Energy | scenarios - CO2 abatement | CO2 | 2030 | 171.6759 | Emissions¦CO2¦Energy
Downscaling[MESSAGEix-GLOBIOM 1.1-M-R12] | Low demand | ESP | Emissions¦CO2¦Energy | Mt CO2/yr | Emissions¦CO2¦Energy | scenarios - CO2 abatement | CO2 | 2035 | 130.4428 | Emissions¦CO2¦Energy
Downscaling[MESSAGEix-GLOBIOM 1.1-M-R12] | Low demand | ESP | Emissions¦CO2¦Energy | Mt CO2/yr | Emissions¦CO2¦Energy | scenarios - CO2 abatement | CO2 | 2040 | 92.1032 | Emissions¦CO2¦Energy
Downscaling[MESSAGEix-GLOBIOM 1.1-M-R12] | Low demand | ESP | Emissions¦CO2¦Energy | Mt CO2/yr | Emissions¦CO2¦Energy | scenarios - CO2 abatement | CO2 | 2045 | 56.7526 | Emissions¦CO2¦Energy
Downscaling[MESSAGEix-GLOBIOM 1.1-M-R12] | Low demand | ESP | Emissions¦CO2¦Energy | Mt CO2/yr | Emissions¦CO2¦Energy | scenarios - CO2 abatement | CO2 | 2050 | 33.4959 | Emissions¦CO2¦Energy
Downscaling[MESSAGEix-GLOBIOM 1.1-M-R12] | Nationally Determined Contributions (NDCs) | ESP | Carbon Sequestration¦CCS | Mt CO2/yr | Carbon Sequestration¦CCS | CCS potential |  | 2020 | 0 | Carbon Sequestration¦CCS
Downscaling[MESSAGEix-GLOBIOM 1.1-M-R12] | Nationally Determined Contributions (NDCs) | ESP | Carbon Sequestration¦CCS | Mt CO2/yr | Carbon Sequestration¦CCS | CCS potential |  | 2025 | 0 | Carbon Sequestration¦CCS
Downscaling[MESSAGEix-GLOBIOM 1.1-M-R12] | Nationally Determined Contributions (NDCs) | ESP | Carbon Sequestration¦CCS | Mt CO2/yr | Carbon Sequestration¦CCS | CCS potential |  | 2030 | 0 | Carbon Sequestration¦CCS
Downscaling[MESSAGEix-GLOBIOM 1.1-M-R12] | Nationally Determined Contributions (NDCs) | ESP | Carbon Sequestration¦CCS | Mt CO2/yr | Carbon Sequestration¦CCS | CCS potential |  | 2035 | 4.6374 | Carbon Sequestration¦CCS
Downscaling[MESSAGEix-GLOBIOM 1.1-M-R12] | Nationally Determined Contributions (NDCs) | ESP | Carbon Sequestration¦CCS | Mt CO2/yr | Carbon Sequestration¦CCS | CCS potential |  | 2040 | 6.8466 | Carbon Sequestration¦CCS
Downscaling[MESSAGEix-GLOBIOM 1.1-M-R12] | Nationally Determined Contributions (NDCs) | ESP | Carbon Sequestration¦CCS | Mt CO2/yr | Carbon Sequestration¦CCS | CCS potential |  | 2045 | 10.2264 | Carbon Sequestration¦CCS
Downscaling[MESSAGEix-GLOBIOM 1.1-M-R12] | Nationally Determined Contributions (NDCs) | ESP | Carbon Sequestration¦CCS | Mt CO2/yr | Carbon Sequestration¦CCS | CCS potential |  | 2050 | 15.0992 | Carbon Sequestration¦CCS
Downscaling[MESSAGEix-GLOBIOM 1.1-M-R12] | Nationally Determined Contributions (NDCs) | ESP | Final Energy¦Industry¦Electricity | EJ/yr | Final Energy¦Industry¦Electricity | demand_projection | elc_industry | 2020 | 0.2351 | Final Energy¦Industry¦Electricity
Downscaling[MESSAGEix-GLOBIOM 1.1-M-R12] | Nationally Determined Contributions (NDCs) | ESP | Final Energy¦Industry¦Electricity | EJ/yr | Final Energy¦Industry¦Electricity | demand_projection | elc_industry | 2025 | 0.2076 | Final Energy¦Industry¦Electricity
Downscaling[MESSAGEix-GLOBIOM 1.1-M-R12] | Nationally Determined Contributions (NDCs) | ESP | Final Energy¦Industry¦Electricity | EJ/yr | Final Energy¦Industry¦Electricity | demand_projection | elc_industry | 2030 | 0.1796 | Final Energy¦Industry¦Electricity
Downscaling[MESSAGEix-GLOBIOM 1.1-M-R12] | Nationally Determined Contributions (NDCs) | ESP | Final Energy¦Industry¦Electricity | EJ/yr | Final Energy¦Industry¦Electricity | demand_projection | elc_industry | 2035 | 0.1824 | Final Energy¦Industry¦Electricity
Downscaling[MESSAGEix-GLOBIOM 1.1-M-R12] | Nationally Determined Contributions (NDCs) | ESP | Final Energy¦Industry¦Electricity | EJ/yr | Final Energy¦Industry¦Electricity | demand_projection | elc_industry | 2040 | 0.1875 | Final Energy¦Industry¦Electricity
Downscaling[MESSAGEix-GLOBIOM 1.1-M-R12] | Nationally Determined Contributions (NDCs) | ESP | Final Energy¦Industry¦Electricity | EJ/yr | Final Energy¦Industry¦Electricity | demand_projection | elc_industry | 2045 | 0.1928 | Final Energy¦Industry¦Electricity
Downscaling[MESSAGEix-GLOBIOM 1.1-M-R12] | Nationally Determined Contributions (NDCs) | ESP | Final Energy¦Industry¦Electricity | EJ/yr | Final Energy¦Industry¦Electricity | demand_projection | elc_industry | 2050 | 0.2109 | Final Energy¦Industry¦Electricity
Downscaling[MESSAGEix-GLOBIOM 1.1-M-R12] | Nationally Determined Contributions (NDCs) | ESP | Final Energy¦Residential and Commercial¦Electricity | EJ/yr | Final Energy¦Residential and Commercial¦Electricity | demand_projection | elc_buildings | 2020 | 0.6291 | Final Energy¦Residential and Commercial¦Electricity
Downscaling[MESSAGEix-GLOBIOM 1.1-M-R12] | Nationally Determined Contributions (NDCs) | ESP | Final Energy¦Residential and Commercial¦Electricity | EJ/yr | Final Energy¦Residential and Commercial¦Electricity | demand_projection | elc_buildings | 2025 | 0.6872 | Final Energy¦Residential and Commercial¦Electricity
Downscaling[MESSAGEix-GLOBIOM 1.1-M-R12] | Nationally Determined Contributions (NDCs) | ESP | Final Energy¦Residential and Commercial¦Electricity | EJ/yr | Final Energy¦Residential and Commercial¦Electricity | demand_projection | elc_buildings | 2030 | 0.7357 | Final Energy¦Residential and Commercial¦Electricity
Downscaling[MESSAGEix-GLOBIOM 1.1-M-R12] | Nationally Determined Contributions (NDCs) | ESP | Final Energy¦Residential and Commercial¦Electricity | EJ/yr | Final Energy¦Residential and Commercial¦Electricity | demand_projection | elc_buildings | 2035 | 0.764 | Final Energy¦Residential and Commercial¦Electricity
Downscaling[MESSAGEix-GLOBIOM 1.1-M-R12] | Nationally Determined Contributions (NDCs) | ESP | Final Energy¦Residential and Commercial¦Electricity | EJ/yr | Final Energy¦Residential and Commercial¦Electricity | demand_projection | elc_buildings | 2040 | 0.772 | Final Energy¦Residential and Commercial¦Electricity
Downscaling[MESSAGEix-GLOBIOM 1.1-M-R12] | Nationally Determined Contributions (NDCs) | ESP | Final Energy¦Residential and Commercial¦Electricity | EJ/yr | Final Energy¦Residential and Commercial¦Electricity | demand_projection | elc_buildings | 2045 | 0.8205 | Final Energy¦Residential and Commercial¦Electricity
Downscaling[MESSAGEix-GLOBIOM 1.1-M-R12] | Nationally Determined Contributions (NDCs) | ESP | Final Energy¦Residential and Commercial¦Electricity | EJ/yr | Final Energy¦Residential and Commercial¦Electricity | demand_projection | elc_buildings | 2050 | 0.8771 | Final Energy¦Residential and Commercial¦Electricity
Downscaling[MESSAGEix-GLOBIOM 1.1-M-R12] | Nationally Determined Contributions (NDCs) | ESP | Final Energy¦Transportation¦Electricity | EJ/yr | Final Energy¦Transportation¦Electricity | demand_projection | elc_transport | 2020 | 0.0249 | Final Energy¦Transportation¦Electricity
Downscaling[MESSAGEix-GLOBIOM 1.1-M-R12] | Nationally Determined Contributions (NDCs) | ESP | Final Energy¦Transportation¦Electricity | EJ/yr | Final Energy¦Transportation¦Electricity | demand_projection | elc_transport | 2025 | 0.0169 | Final Energy¦Transportation¦Electricity
Downscaling[MESSAGEix-GLOBIOM 1.1-M-R12] | Nationally Determined Contributions (NDCs) | ESP | Final Energy¦Transportation¦Electricity | EJ/yr | Final Energy¦Transportation¦Electricity | demand_projection | elc_transport | 2030 | 0.0188 | Final Energy¦Transportation¦Electricity
Downscaling[MESSAGEix-GLOBIOM 1.1-M-R12] | Nationally Determined Contributions (NDCs) | ESP | Final Energy¦Transportation¦Electricity | EJ/yr | Final Energy¦Transportation¦Electricity | demand_projection | elc_transport | 2035 | 0.0346 | Final Energy¦Transportation¦Electricity
Downscaling[MESSAGEix-GLOBIOM 1.1-M-R12] | Nationally Determined Contributions (NDCs) | ESP | Final Energy¦Transportation¦Electricity | EJ/yr | Final Energy¦Transportation¦Electricity | demand_projection | elc_transport | 2040 | 0.0669 | Final Energy¦Transportation¦Electricity
Downscaling[MESSAGEix-GLOBIOM 1.1-M-R12] | Nationally Determined Contributions (NDCs) | ESP | Final Energy¦Transportation¦Electricity | EJ/yr | Final Energy¦Transportation¦Electricity | demand_projection | elc_transport | 2045 | 0.1234 | Final Energy¦Transportation¦Electricity
Downscaling[MESSAGEix-GLOBIOM 1.1-M-R12] | Nationally Determined Contributions (NDCs) | ESP | Final Energy¦Transportation¦Electricity | EJ/yr | Final Energy¦Transportation¦Electricity | demand_projection | elc_transport | 2050 | 0.1879 | Final Energy¦Transportation¦Electricity
Downscaling[MESSAGEix-GLOBIOM 1.1-M-R12] | Nationally Determined Contributions (NDCs) | ESP | Secondary Energy¦Hydrogen | EJ/yr | Secondary Energy¦Hydrogen | demand_projection | hydrogen_allsect | 2020 | 0 | Secondary Energy¦Hydrogen
Downscaling[MESSAGEix-GLOBIOM 1.1-M-R12] | Nationally Determined Contributions (NDCs) | ESP | Secondary Energy¦Hydrogen | EJ/yr | Secondary Energy¦Hydrogen | demand_projection | hydrogen_allsect | 2025 | 0 | Secondary Energy¦Hydrogen
Downscaling[MESSAGEix-GLOBIOM 1.1-M-R12] | Nationally Determined Contributions (NDCs) | ESP | Secondary Energy¦Hydrogen | EJ/yr | Secondary Energy¦Hydrogen | demand_projection | hydrogen_allsect | 2030 | 0 | Secondary Energy¦Hydrogen
Downscaling[MESSAGEix-GLOBIOM 1.1-M-R12] | Nationally Determined Contributions (NDCs) | ESP | Secondary Energy¦Hydrogen | EJ/yr | Secondary Energy¦Hydrogen | demand_projection | hydrogen_allsect | 2035 | 0.0018 | Secondary Energy¦Hydrogen
Downscaling[MESSAGEix-GLOBIOM 1.1-M-R12] | Nationally Determined Contributions (NDCs) | ESP | Secondary Energy¦Hydrogen | EJ/yr | Secondary Energy¦Hydrogen | demand_projection | hydrogen_allsect | 2040 | 0.0042 | Secondary Energy¦Hydrogen
Downscaling[MESSAGEix-GLOBIOM 1.1-M-R12] | Nationally Determined Contributions (NDCs) | ESP | Secondary Energy¦Hydrogen | EJ/yr | Secondary Energy¦Hydrogen | demand_projection | hydrogen_allsect | 2045 | 0.0056 | Secondary Energy¦Hydrogen
Downscaling[MESSAGEix-GLOBIOM 1.1-M-R12] | Nationally Determined Contributions (NDCs) | ESP | Secondary Energy¦Hydrogen | EJ/yr | Secondary Energy¦Hydrogen | demand_projection | hydrogen_allsect | 2050 | 0.0055 | Secondary Energy¦Hydrogen
Downscaling[MESSAGEix-GLOBIOM 1.1-M-R12] | Nationally Determined Contributions (NDCs) | ESP | Emissions¦CO2¦Power (estimated) | Mt CO2 | Secondary Energy¦Electricity¦Coal | elec_co2 |  | 2020 | 9.259 | Secondary Energy¦Electricity¦Coal | 94
Downscaling[MESSAGEix-GLOBIOM 1.1-M-R12] | Nationally Determined Contributions (NDCs) | ESP | Emissions¦CO2¦Power (estimated) | Mt CO2 | Secondary Energy¦Electricity¦Coal | elec_co2 |  | 2025 | 6.2698 | Secondary Energy¦Electricity¦Coal | 94
Downscaling[MESSAGEix-GLOBIOM 1.1-M-R12] | Nationally Determined Contributions (NDCs) | ESP | Emissions¦CO2¦Power (estimated) | Mt CO2 | Secondary Energy¦Electricity¦Coal | elec_co2 |  | 2030 | 3.619 | Secondary Energy¦Electricity¦Coal | 94
Downscaling[MESSAGEix-GLOBIOM 1.1-M-R12] | Nationally Determined Contributions (NDCs) | ESP | Emissions¦CO2¦Power (estimated) | Mt CO2 | Secondary Energy¦Electricity¦Coal | elec_co2 |  | 2035 | 1.9552 | Secondary Energy¦Electricity¦Coal | 94
Downscaling[MESSAGEix-GLOBIOM 1.1-M-R12] | Nationally Determined Contributions (NDCs) | ESP | Emissions¦CO2¦Power (estimated) | Mt CO2 | Secondary Energy¦Electricity¦Coal | elec_co2 |  | 2040 | 0.8178 | Secondary Energy¦Electricity¦Coal | 94
Downscaling[MESSAGEix-GLOBIOM 1.1-M-R12] | Nationally Determined Contributions (NDCs) | ESP | Emissions¦CO2¦Power (estimated) | Mt CO2 | Secondary Energy¦Electricity¦Coal | elec_co2 |  | 2045 | 0 | Secondary Energy¦Electricity¦Coal | 94
Downscaling[MESSAGEix-GLOBIOM 1.1-M-R12] | Nationally Determined Contributions (NDCs) | ESP | Emissions¦CO2¦Power (estimated) | Mt CO2 | Secondary Energy¦Electricity¦Coal | elec_co2 |  | 2050 | 0 | Secondary Energy¦Electricity¦Coal | 94
Downscaling[MESSAGEix-GLOBIOM 1.1-M-R12] | Nationally Determined Contributions (NDCs) | ESP | Emissions¦CO2¦Power (estimated) | Mt CO2 | Secondary Energy¦Electricity¦Gas | elec_co2 |  | 2020 | 12.1385 | Secondary Energy¦Electricity¦Gas | 55
Downscaling[MESSAGEix-GLOBIOM 1.1-M-R12] | Nationally Determined Contributions (NDCs) | ESP | Emissions¦CO2¦Power (estimated) | Mt CO2 | Secondary Energy¦Electricity¦Gas | elec_co2 |  | 2025 | 15.5485 | Secondary Energy¦Electricity¦Gas | 55
Downscaling[MESSAGEix-GLOBIOM 1.1-M-R12] | Nationally Determined Contributions (NDCs) | ESP | Emissions¦CO2¦Power (estimated) | Mt CO2 | Secondary Energy¦Electricity¦Gas | elec_co2 |  | 2030 | 14.432 | Secondary Energy¦Electricity¦Gas | 55
Downscaling[MESSAGEix-GLOBIOM 1.1-M-R12] | Nationally Determined Contributions (NDCs) | ESP | Emissions¦CO2¦Power (estimated) | Mt CO2 | Secondary Energy¦Electricity¦Gas | elec_co2 |  | 2035 | 15.543 | Secondary Energy¦Electricity¦Gas | 55
Downscaling[MESSAGEix-GLOBIOM 1.1-M-R12] | Nationally Determined Contributions (NDCs) | ESP | Emissions¦CO2¦Power (estimated) | Mt CO2 | Secondary Energy¦Electricity¦Gas | elec_co2 |  | 2040 | 17.7925 | Secondary Energy¦Electricity¦Gas | 55
Downscaling[MESSAGEix-GLOBIOM 1.1-M-R12] | Nationally Determined Contributions (NDCs) | ESP | Emissions¦CO2¦Power (estimated) | Mt CO2 | Secondary Energy¦Electricity¦Gas | elec_co2 |  | 2045 | 21.7855 | Secondary Energy¦Electricity¦Gas | 55
Downscaling[MESSAGEix-GLOBIOM 1.1-M-R12] | Nationally Determined Contributions (NDCs) | ESP | Emissions¦CO2¦Power (estimated) | Mt CO2 | Secondary Energy¦Electricity¦Gas | elec_co2 |  | 2050 | 25.762 | Secondary Energy¦Electricity¦Gas | 55
Downscaling[MESSAGEix-GLOBIOM 1.1-M-R12] | Nationally Determined Contributions (NDCs) | ESP | Emissions¦CO2¦Power (estimated) | Mt CO2 | Secondary Energy¦Electricity¦Oil | elec_co2 |  | 2020 | 4.921 | Secondary Energy¦Electricity¦Oil | 70
Downscaling[MESSAGEix-GLOBIOM 1.1-M-R12] | Nationally Determined Contributions (NDCs) | ESP | Emissions¦CO2¦Power (estimated) | Mt CO2 | Secondary Energy¦Electricity¦Oil | elec_co2 |  | 2025 | 0.028 | Secondary Energy¦Electricity¦Oil | 70
Downscaling[MESSAGEix-GLOBIOM 1.1-M-R12] | Nationally Determined Contributions (NDCs) | ESP | Emissions¦CO2¦Power (estimated) | Mt CO2 | Secondary Energy¦Electricity¦Oil | elec_co2 |  | 2030 | 0 | Secondary Energy¦Electricity¦Oil | 70
Downscaling[MESSAGEix-GLOBIOM 1.1-M-R12] | Nationally Determined Contributions (NDCs) | ESP | Emissions¦CO2¦Power (estimated) | Mt CO2 | Secondary Energy¦Electricity¦Oil | elec_co2 |  | 2035 | 0 | Secondary Energy¦Electricity¦Oil | 70
Downscaling[MESSAGEix-GLOBIOM 1.1-M-R12] | Nationally Determined Contributions (NDCs) | ESP | Emissions¦CO2¦Power (estimated) | Mt CO2 | Secondary Energy¦Electricity¦Oil | elec_co2 |  | 2040 | 0 | Secondary Energy¦Electricity¦Oil | 70
Downscaling[MESSAGEix-GLOBIOM 1.1-M-R12] | Nationally Determined Contributions (NDCs) | ESP | Emissions¦CO2¦Power (estimated) | Mt CO2 | Secondary Energy¦Electricity¦Oil | elec_co2 |  | 2045 | 0 | Secondary Energy¦Electricity¦Oil | 70
Downscaling[MESSAGEix-GLOBIOM 1.1-M-R12] | Nationally Determined Contributions (NDCs) | ESP | Emissions¦CO2¦Power (estimated) | Mt CO2 | Secondary Energy¦Electricity¦Oil | elec_co2 |  | 2050 | 0 | Secondary Energy¦Electricity¦Oil | 70
Downscaling[MESSAGEix-GLOBIOM 1.1-M-R12] | Nationally Determined Contributions (NDCs) | ESP | Price¦Primary Energy¦Biomass | US$2010/GJ | Price¦Primary Energy¦Biomass | fuel_supply | bioenergy | 2020 | 0.7933 | Price¦Primary Energy¦Biomass
Downscaling[MESSAGEix-GLOBIOM 1.1-M-R12] | Nationally Determined Contributions (NDCs) | ESP | Price¦Primary Energy¦Biomass | US$2010/GJ | Price¦Primary Energy¦Biomass | fuel_supply | bioenergy | 2025 | 2.3658 | Price¦Primary Energy¦Biomass
Downscaling[MESSAGEix-GLOBIOM 1.1-M-R12] | Nationally Determined Contributions (NDCs) | ESP | Price¦Primary Energy¦Biomass | US$2010/GJ | Price¦Primary Energy¦Biomass | fuel_supply | bioenergy | 2030 | 4.1578 | Price¦Primary Energy¦Biomass
Downscaling[MESSAGEix-GLOBIOM 1.1-M-R12] | Nationally Determined Contributions (NDCs) | ESP | Price¦Primary Energy¦Biomass | US$2010/GJ | Price¦Primary Energy¦Biomass | fuel_supply | bioenergy | 2035 | 4.0719 | Price¦Primary Energy¦Biomass
Downscaling[MESSAGEix-GLOBIOM 1.1-M-R12] | Nationally Determined Contributions (NDCs) | ESP | Price¦Primary Energy¦Biomass | US$2010/GJ | Price¦Primary Energy¦Biomass | fuel_supply | bioenergy | 2040 | 6.8927 | Price¦Primary Energy¦Biomass
Downscaling[MESSAGEix-GLOBIOM 1.1-M-R12] | Nationally Determined Contributions (NDCs) | ESP | Price¦Primary Energy¦Biomass | US$2010/GJ | Price¦Primary Energy¦Biomass | fuel_supply | bioenergy | 2045 | 5.6954 | Price¦Primary Energy¦Biomass
Downscaling[MESSAGEix-GLOBIOM 1.1-M-R12] | Nationally Determined Contributions (NDCs) | ESP | Price¦Primary Energy¦Biomass | US$2010/GJ | Price¦Primary Energy¦Biomass | fuel_supply | bioenergy | 2050 | 6.9613 | Price¦Primary Energy¦Biomass
Downscaling[MESSAGEix-GLOBIOM 1.1-M-R12] | Nationally Determined Contributions (NDCs) | ESP | Price¦Primary Energy¦Coal | US$2010/GJ | Price¦Primary Energy¦Coal | fuel_supply | coal | 2020 | 1.8211 | Price¦Primary Energy¦Coal
Downscaling[MESSAGEix-GLOBIOM 1.1-M-R12] | Nationally Determined Contributions (NDCs) | ESP | Price¦Primary Energy¦Coal | US$2010/GJ | Price¦Primary Energy¦Coal | fuel_supply | coal | 2025 | 1.816 | Price¦Primary Energy¦Coal
Downscaling[MESSAGEix-GLOBIOM 1.1-M-R12] | Nationally Determined Contributions (NDCs) | ESP | Price¦Primary Energy¦Coal | US$2010/GJ | Price¦Primary Energy¦Coal | fuel_supply | coal | 2030 | -2.3642 | Price¦Primary Energy¦Coal
Downscaling[MESSAGEix-GLOBIOM 1.1-M-R12] | Nationally Determined Contributions (NDCs) | ESP | Price¦Primary Energy¦Coal | US$2010/GJ | Price¦Primary Energy¦Coal | fuel_supply | coal | 2035 | -2.1755 | Price¦Primary Energy¦Coal
Downscaling[MESSAGEix-GLOBIOM 1.1-M-R12] | Nationally Determined Contributions (NDCs) | ESP | Price¦Primary Energy¦Coal | US$2010/GJ | Price¦Primary Energy¦Coal | fuel_supply | coal | 2040 | -2.5793 | Price¦Primary Energy¦Coal
Downscaling[MESSAGEix-GLOBIOM 1.1-M-R12] | Nationally Determined Contributions (NDCs) | ESP | Price¦Primary Energy¦Coal | US$2010/GJ | Price¦Primary Energy¦Coal | fuel_supply | coal | 2045 | 2.0838 | Price¦Primary Energy¦Coal
Downscaling[MESSAGEix-GLOBIOM 1.1-M-R12] | Nationally Determined Contributions (NDCs) | ESP | Price¦Primary Energy¦Coal | US$2010/GJ | Price¦Primary Energy¦Coal | fuel_supply | coal | 2050 | 2.1049 | Price¦Primary Energy¦Coal
Downscaling[MESSAGEix-GLOBIOM 1.1-M-R12] | Nationally Determined Contributions (NDCs) | ESP | Price¦Primary Energy¦Gas | US$2010/GJ | Price¦Primary Energy¦Gas | fuel_supply | gas | 2020 | 2.4039 | Price¦Primary Energy¦Gas
Downscaling[MESSAGEix-GLOBIOM 1.1-M-R12] | Nationally Determined Contributions (NDCs) | ESP | Price¦Primary Energy¦Gas | US$2010/GJ | Price¦Primary Energy¦Gas | fuel_supply | gas | 2025 | 2.8318 | Price¦Primary Energy¦Gas
Downscaling[MESSAGEix-GLOBIOM 1.1-M-R12] | Nationally Determined Contributions (NDCs) | ESP | Price¦Primary Energy¦Gas | US$2010/GJ | Price¦Primary Energy¦Gas | fuel_supply | gas | 2030 | 3.1796 | Price¦Primary Energy¦Gas
Downscaling[MESSAGEix-GLOBIOM 1.1-M-R12] | Nationally Determined Contributions (NDCs) | ESP | Price¦Primary Energy¦Gas | US$2010/GJ | Price¦Primary Energy¦Gas | fuel_supply | gas | 2035 | 3.6646 | Price¦Primary Energy¦Gas
Downscaling[MESSAGEix-GLOBIOM 1.1-M-R12] | Nationally Determined Contributions (NDCs) | ESP | Price¦Primary Energy¦Gas | US$2010/GJ | Price¦Primary Energy¦Gas | fuel_supply | gas | 2040 | 3.8375 | Price¦Primary Energy¦Gas
Downscaling[MESSAGEix-GLOBIOM 1.1-M-R12] | Nationally Determined Contributions (NDCs) | ESP | Price¦Primary Energy¦Gas | US$2010/GJ | Price¦Primary Energy¦Gas | fuel_supply | gas | 2045 | 4.4396 | Price¦Primary Energy¦Gas
Downscaling[MESSAGEix-GLOBIOM 1.1-M-R12] | Nationally Determined Contributions (NDCs) | ESP | Price¦Primary Energy¦Gas | US$2010/GJ | Price¦Primary Energy¦Gas | fuel_supply | gas | 2050 | 4.7228 | Price¦Primary Energy¦Gas
Downscaling[MESSAGEix-GLOBIOM 1.1-M-R12] | Nationally Determined Contributions (NDCs) | ESP | Price¦Secondary Energy¦Liquids¦Oil | US$2010/GJ | Price¦Secondary Energy¦Liquids¦Oil | fuel_supply | oil | 2020 | 3.1243 | Price¦Secondary Energy¦Liquids¦Oil
Downscaling[MESSAGEix-GLOBIOM 1.1-M-R12] | Nationally Determined Contributions (NDCs) | ESP | Price¦Secondary Energy¦Liquids¦Oil | US$2010/GJ | Price¦Secondary Energy¦Liquids¦Oil | fuel_supply | oil | 2025 | 4.3204 | Price¦Secondary Energy¦Liquids¦Oil
Downscaling[MESSAGEix-GLOBIOM 1.1-M-R12] | Nationally Determined Contributions (NDCs) | ESP | Price¦Secondary Energy¦Liquids¦Oil | US$2010/GJ | Price¦Secondary Energy¦Liquids¦Oil | fuel_supply | oil | 2030 | 4.5172 | Price¦Secondary Energy¦Liquids¦Oil
Downscaling[MESSAGEix-GLOBIOM 1.1-M-R12] | Nationally Determined Contributions (NDCs) | ESP | Price¦Secondary Energy¦Liquids¦Oil | US$2010/GJ | Price¦Secondary Energy¦Liquids¦Oil | fuel_supply | oil | 2035 | 5.2997 | Price¦Secondary Energy¦Liquids¦Oil
Downscaling[MESSAGEix-GLOBIOM 1.1-M-R12] | Nationally Determined Contributions (NDCs) | ESP | Price¦Secondary Energy¦Liquids¦Oil | US$2010/GJ | Price¦Secondary Energy¦Liquids¦Oil | fuel_supply | oil | 2040 | 5.3038 | Price¦Secondary Energy¦Liquids¦Oil
Downscaling[MESSAGEix-GLOBIOM 1.1-M-R12] | Nationally Determined Contributions (NDCs) | ESP | Price¦Secondary Energy¦Liquids¦Oil | US$2010/GJ | Price¦Secondary Energy¦Liquids¦Oil | fuel_supply | oil | 2045 | 5.7704 | Price¦Secondary Energy¦Liquids¦Oil
Downscaling[MESSAGEix-GLOBIOM 1.1-M-R12] | Nationally Determined Contributions (NDCs) | ESP | Price¦Secondary Energy¦Liquids¦Oil | US$2010/GJ | Price¦Secondary Energy¦Liquids¦Oil | fuel_supply | oil | 2050 | 5.7683 | Price¦Secondary Energy¦Liquids¦Oil
Downscaling[MESSAGEix-GLOBIOM 1.1-M-R12] | Nationally Determined Contributions (NDCs) | ESP | Emissions¦CO2 | Mt CO2/yr | Emissions¦CO2 | scenarios - CO2 abatement | CO2 | 2020 | 170.7998 | Emissions¦CO2
Downscaling[MESSAGEix-GLOBIOM 1.1-M-R12] | Nationally Determined Contributions (NDCs) | ESP | Emissions¦CO2 | Mt CO2/yr | Emissions¦CO2 | scenarios - CO2 abatement | CO2 | 2025 | 178.2142 | Emissions¦CO2
Downscaling[MESSAGEix-GLOBIOM 1.1-M-R12] | Nationally Determined Contributions (NDCs) | ESP | Emissions¦CO2 | Mt CO2/yr | Emissions¦CO2 | scenarios - CO2 abatement | CO2 | 2030 | 161.7976 | Emissions¦CO2
Downscaling[MESSAGEix-GLOBIOM 1.1-M-R12] | Nationally Determined Contributions (NDCs) | ESP | Emissions¦CO2 | Mt CO2/yr | Emissions¦CO2 | scenarios - CO2 abatement | CO2 | 2035 | 146.4148 | Emissions¦CO2
Downscaling[MESSAGEix-GLOBIOM 1.1-M-R12] | Nationally Determined Contributions (NDCs) | ESP | Emissions¦CO2 | Mt CO2/yr | Emissions¦CO2 | scenarios - CO2 abatement | CO2 | 2040 | 134.8901 | Emissions¦CO2
Downscaling[MESSAGEix-GLOBIOM 1.1-M-R12] | Nationally Determined Contributions (NDCs) | ESP | Emissions¦CO2 | Mt CO2/yr | Emissions¦CO2 | scenarios - CO2 abatement | CO2 | 2045 | 121.3625 | Emissions¦CO2
Downscaling[MESSAGEix-GLOBIOM 1.1-M-R12] | Nationally Determined Contributions (NDCs) | ESP | Emissions¦CO2 | Mt CO2/yr | Emissions¦CO2 | scenarios - CO2 abatement | CO2 | 2050 | 100.5157 | Emissions¦CO2
Downscaling[MESSAGEix-GLOBIOM 1.1-M-R12] | Nationally Determined Contributions (NDCs) | ESP | Emissions¦CO2¦Energy | Mt CO2/yr | Emissions¦CO2¦Energy | scenarios - CO2 abatement | CO2 | 2020 | 228.5503 | Emissions¦CO2¦Energy
Downscaling[MESSAGEix-GLOBIOM 1.1-M-R12] | Nationally Determined Contributions (NDCs) | ESP | Emissions¦CO2¦Energy | Mt CO2/yr | Emissions¦CO2¦Energy | scenarios - CO2 abatement | CO2 | 2025 | 224.9235 | Emissions¦CO2¦Energy
Downscaling[MESSAGEix-GLOBIOM 1.1-M-R12] | Nationally Determined Contributions (NDCs) | ESP | Emissions¦CO2¦Energy | Mt CO2/yr | Emissions¦CO2¦Energy | scenarios - CO2 abatement | CO2 | 2030 | 218.5995 | Emissions¦CO2¦Energy
Downscaling[MESSAGEix-GLOBIOM 1.1-M-R12] | Nationally Determined Contributions (NDCs) | ESP | Emissions¦CO2¦Energy | Mt CO2/yr | Emissions¦CO2¦Energy | scenarios - CO2 abatement | CO2 | 2035 | 209.2236 | Emissions¦CO2¦Energy
Downscaling[MESSAGEix-GLOBIOM 1.1-M-R12] | Nationally Determined Contributions (NDCs) | ESP | Emissions¦CO2¦Energy | Mt CO2/yr | Emissions¦CO2¦Energy | scenarios - CO2 abatement | CO2 | 2040 | 203.4134 | Emissions¦CO2¦Energy
Downscaling[MESSAGEix-GLOBIOM 1.1-M-R12] | Nationally Determined Contributions (NDCs) | ESP | Emissions¦CO2¦Energy | Mt CO2/yr | Emissions¦CO2¦Energy | scenarios - CO2 abatement | CO2 | 2045 | 193.7083 | Emissions¦CO2¦Energy
Downscaling[MESSAGEix-GLOBIOM 1.1-M-R12] | Nationally Determined Contributions (NDCs) | ESP | Emissions¦CO2¦Energy | Mt CO2/yr | Emissions¦CO2¦Energy | scenarios - CO2 abatement | CO2 | 2050 | 176.4092 | Emissions¦CO2¦Energy
Downscaling[MESSAGEix-GLOBIOM 1.1-M-R12] | Net Zero 2050 | ESP | Carbon Sequestration¦CCS | Mt CO2/yr | Carbon Sequestration¦CCS | CCS potential |  | 2020 | 0 | Carbon Sequestration¦CCS
Downscaling[MESSAGEix-GLOBIOM 1.1-M-R12] | Net Zero 2050 | ESP | Carbon Sequestration¦CCS | Mt CO2/yr | Carbon Sequestration¦CCS | CCS potential |  | 2025 | 0 | Carbon Sequestration¦CCS
Downscaling[MESSAGEix-GLOBIOM 1.1-M-R12] | Net Zero 2050 | ESP | Carbon Sequestration¦CCS | Mt CO2/yr | Carbon Sequestration¦CCS | CCS potential |  | 2030 | 13.5144 | Carbon Sequestration¦CCS
Downscaling[MESSAGEix-GLOBIOM 1.1-M-R12] | Net Zero 2050 | ESP | Carbon Sequestration¦CCS | Mt CO2/yr | Carbon Sequestration¦CCS | CCS potential |  | 2035 | 18.6813 | Carbon Sequestration¦CCS
Downscaling[MESSAGEix-GLOBIOM 1.1-M-R12] | Net Zero 2050 | ESP | Carbon Sequestration¦CCS | Mt CO2/yr | Carbon Sequestration¦CCS | CCS potential |  | 2040 | 22.2455 | Carbon Sequestration¦CCS
Downscaling[MESSAGEix-GLOBIOM 1.1-M-R12] | Net Zero 2050 | ESP | Carbon Sequestration¦CCS | Mt CO2/yr | Carbon Sequestration¦CCS | CCS potential |  | 2045 | 31.0924 | Carbon Sequestration¦CCS
Downscaling[MESSAGEix-GLOBIOM 1.1-M-R12] | Net Zero 2050 | ESP | Carbon Sequestration¦CCS | Mt CO2/yr | Carbon Sequestration¦CCS | CCS potential |  | 2050 | 30.2678 | Carbon Sequestration¦CCS
Downscaling[MESSAGEix-GLOBIOM 1.1-M-R12] | Net Zero 2050 | ESP | Final Energy¦Industry¦Electricity | EJ/yr | Final Energy¦Industry¦Electricity | demand_projection | elc_industry | 2020 | 0.2302 | Final Energy¦Industry¦Electricity
Downscaling[MESSAGEix-GLOBIOM 1.1-M-R12] | Net Zero 2050 | ESP | Final Energy¦Industry¦Electricity | EJ/yr | Final Energy¦Industry¦Electricity | demand_projection | elc_industry | 2025 | 0.2096 | Final Energy¦Industry¦Electricity
Downscaling[MESSAGEix-GLOBIOM 1.1-M-R12] | Net Zero 2050 | ESP | Final Energy¦Industry¦Electricity | EJ/yr | Final Energy¦Industry¦Electricity | demand_projection | elc_industry | 2030 | 0.2232 | Final Energy¦Industry¦Electricity
Downscaling[MESSAGEix-GLOBIOM 1.1-M-R12] | Net Zero 2050 | ESP | Final Energy¦Industry¦Electricity | EJ/yr | Final Energy¦Industry¦Electricity | demand_projection | elc_industry | 2035 | 0.2609 | Final Energy¦Industry¦Electricity
Downscaling[MESSAGEix-GLOBIOM 1.1-M-R12] | Net Zero 2050 | ESP | Final Energy¦Industry¦Electricity | EJ/yr | Final Energy¦Industry¦Electricity | demand_projection | elc_industry | 2040 | 0.29 | Final Energy¦Industry¦Electricity
Downscaling[MESSAGEix-GLOBIOM 1.1-M-R12] | Net Zero 2050 | ESP | Final Energy¦Industry¦Electricity | EJ/yr | Final Energy¦Industry¦Electricity | demand_projection | elc_industry | 2045 | 0.2949 | Final Energy¦Industry¦Electricity
Downscaling[MESSAGEix-GLOBIOM 1.1-M-R12] | Net Zero 2050 | ESP | Final Energy¦Industry¦Electricity | EJ/yr | Final Energy¦Industry¦Electricity | demand_projection | elc_industry | 2050 | 0.2819 | Final Energy¦Industry¦Electricity
Downscaling[MESSAGEix-GLOBIOM 1.1-M-R12] | Net Zero 2050 | ESP | Final Energy¦Residential and Commercial¦Electricity | EJ/yr | Final Energy¦Residential and Commercial¦Electricity | demand_projection | elc_buildings | 2020 | 0.6151 | Final Energy¦Residential and Commercial¦Electricity
Downscaling[MESSAGEix-GLOBIOM 1.1-M-R12] | Net Zero 2050 | ESP | Final Energy¦Residential and Commercial¦Electricity | EJ/yr | Final Energy¦Residential and Commercial¦Electricity | demand_projection | elc_buildings | 2025 | 0.6647 | Final Energy¦Residential and Commercial¦Electricity
Downscaling[MESSAGEix-GLOBIOM 1.1-M-R12] | Net Zero 2050 | ESP | Final Energy¦Residential and Commercial¦Electricity | EJ/yr | Final Energy¦Residential and Commercial¦Electricity | demand_projection | elc_buildings | 2030 | 0.7329 | Final Energy¦Residential and Commercial¦Electricity
Downscaling[MESSAGEix-GLOBIOM 1.1-M-R12] | Net Zero 2050 | ESP | Final Energy¦Residential and Commercial¦Electricity | EJ/yr | Final Energy¦Residential and Commercial¦Electricity | demand_projection | elc_buildings | 2035 | 0.8194 | Final Energy¦Residential and Commercial¦Electricity
Downscaling[MESSAGEix-GLOBIOM 1.1-M-R12] | Net Zero 2050 | ESP | Final Energy¦Residential and Commercial¦Electricity | EJ/yr | Final Energy¦Residential and Commercial¦Electricity | demand_projection | elc_buildings | 2040 | 0.8597 | Final Energy¦Residential and Commercial¦Electricity
Downscaling[MESSAGEix-GLOBIOM 1.1-M-R12] | Net Zero 2050 | ESP | Final Energy¦Residential and Commercial¦Electricity | EJ/yr | Final Energy¦Residential and Commercial¦Electricity | demand_projection | elc_buildings | 2045 | 0.9738 | Final Energy¦Residential and Commercial¦Electricity
Downscaling[MESSAGEix-GLOBIOM 1.1-M-R12] | Net Zero 2050 | ESP | Final Energy¦Residential and Commercial¦Electricity | EJ/yr | Final Energy¦Residential and Commercial¦Electricity | demand_projection | elc_buildings | 2050 | 1.1047 | Final Energy¦Residential and Commercial¦Electricity
Downscaling[MESSAGEix-GLOBIOM 1.1-M-R12] | Net Zero 2050 | ESP | Final Energy¦Transportation¦Electricity | EJ/yr | Final Energy¦Transportation¦Electricity | demand_projection | elc_transport | 2020 | 0.0245 | Final Energy¦Transportation¦Electricity
Downscaling[MESSAGEix-GLOBIOM 1.1-M-R12] | Net Zero 2050 | ESP | Final Energy¦Transportation¦Electricity | EJ/yr | Final Energy¦Transportation¦Electricity | demand_projection | elc_transport | 2025 | 0.0174 | Final Energy¦Transportation¦Electricity
Downscaling[MESSAGEix-GLOBIOM 1.1-M-R12] | Net Zero 2050 | ESP | Final Energy¦Transportation¦Electricity | EJ/yr | Final Energy¦Transportation¦Electricity | demand_projection | elc_transport | 2030 | 0.0323 | Final Energy¦Transportation¦Electricity
Downscaling[MESSAGEix-GLOBIOM 1.1-M-R12] | Net Zero 2050 | ESP | Final Energy¦Transportation¦Electricity | EJ/yr | Final Energy¦Transportation¦Electricity | demand_projection | elc_transport | 2035 | 0.0728 | Final Energy¦Transportation¦Electricity
Downscaling[MESSAGEix-GLOBIOM 1.1-M-R12] | Net Zero 2050 | ESP | Final Energy¦Transportation¦Electricity | EJ/yr | Final Energy¦Transportation¦Electricity | demand_projection | elc_transport | 2040 | 0.1448 | Final Energy¦Transportation¦Electricity
Downscaling[MESSAGEix-GLOBIOM 1.1-M-R12] | Net Zero 2050 | ESP | Final Energy¦Transportation¦Electricity | EJ/yr | Final Energy¦Transportation¦Electricity | demand_projection | elc_transport | 2045 | 0.1612 | Final Energy¦Transportation¦Electricity
Downscaling[MESSAGEix-GLOBIOM 1.1-M-R12] | Net Zero 2050 | ESP | Final Energy¦Transportation¦Electricity | EJ/yr | Final Energy¦Transportation¦Electricity | demand_projection | elc_transport | 2050 | 0.1493 | Final Energy¦Transportation¦Electricity
Downscaling[MESSAGEix-GLOBIOM 1.1-M-R12] | Net Zero 2050 | ESP | Secondary Energy¦Hydrogen | EJ/yr | Secondary Energy¦Hydrogen | demand_projection | hydrogen_allsect | 2020 | 0 | Secondary Energy¦Hydrogen
Downscaling[MESSAGEix-GLOBIOM 1.1-M-R12] | Net Zero 2050 | ESP | Secondary Energy¦Hydrogen | EJ/yr | Secondary Energy¦Hydrogen | demand_projection | hydrogen_allsect | 2025 | 0 | Secondary Energy¦Hydrogen
Downscaling[MESSAGEix-GLOBIOM 1.1-M-R12] | Net Zero 2050 | ESP | Secondary Energy¦Hydrogen | EJ/yr | Secondary Energy¦Hydrogen | demand_projection | hydrogen_allsect | 2030 | 0.0201 | Secondary Energy¦Hydrogen
Downscaling[MESSAGEix-GLOBIOM 1.1-M-R12] | Net Zero 2050 | ESP | Secondary Energy¦Hydrogen | EJ/yr | Secondary Energy¦Hydrogen | demand_projection | hydrogen_allsect | 2035 | 0.047 | Secondary Energy¦Hydrogen
Downscaling[MESSAGEix-GLOBIOM 1.1-M-R12] | Net Zero 2050 | ESP | Secondary Energy¦Hydrogen | EJ/yr | Secondary Energy¦Hydrogen | demand_projection | hydrogen_allsect | 2040 | 0.0892 | Secondary Energy¦Hydrogen
Downscaling[MESSAGEix-GLOBIOM 1.1-M-R12] | Net Zero 2050 | ESP | Secondary Energy¦Hydrogen | EJ/yr | Secondary Energy¦Hydrogen | demand_projection | hydrogen_allsect | 2045 | 0.1408 | Secondary Energy¦Hydrogen
Downscaling[MESSAGEix-GLOBIOM 1.1-M-R12] | Net Zero 2050 | ESP | Secondary Energy¦Hydrogen | EJ/yr | Secondary Energy¦Hydrogen | demand_projection | hydrogen_allsect | 2050 | 0.1718 | Secondary Energy¦Hydrogen
Downscaling[MESSAGEix-GLOBIOM 1.1-M-R12] | Net Zero 2050 | ESP | Emissions¦CO2¦Power (estimated) | Mt CO2 | Secondary Energy¦Electricity¦Coal | elec_co2 |  | 2020 | 9.1462 | Secondary Energy¦Electricity¦Coal | 94
Downscaling[MESSAGEix-GLOBIOM 1.1-M-R12] | Net Zero 2050 | ESP | Emissions¦CO2¦Power (estimated) | Mt CO2 | Secondary Energy¦Electricity¦Coal | elec_co2 |  | 2025 | 6.2134 | Secondary Energy¦Electricity¦Coal | 94
Downscaling[MESSAGEix-GLOBIOM 1.1-M-R12] | Net Zero 2050 | ESP | Emissions¦CO2¦Power (estimated) | Mt CO2 | Secondary Energy¦Electricity¦Coal | elec_co2 |  | 2030 | 1.786 | Secondary Energy¦Electricity¦Coal | 94
Downscaling[MESSAGEix-GLOBIOM 1.1-M-R12] | Net Zero 2050 | ESP | Emissions¦CO2¦Power (estimated) | Mt CO2 | Secondary Energy¦Electricity¦Coal | elec_co2 |  | 2035 | 0.3948 | Secondary Energy¦Electricity¦Coal | 94
Downscaling[MESSAGEix-GLOBIOM 1.1-M-R12] | Net Zero 2050 | ESP | Emissions¦CO2¦Power (estimated) | Mt CO2 | Secondary Energy¦Electricity¦Coal | elec_co2 |  | 2040 | 0.0282 | Secondary Energy¦Electricity¦Coal | 94
Downscaling[MESSAGEix-GLOBIOM 1.1-M-R12] | Net Zero 2050 | ESP | Emissions¦CO2¦Power (estimated) | Mt CO2 | Secondary Energy¦Electricity¦Coal | elec_co2 |  | 2045 | 0.0564 | Secondary Energy¦Electricity¦Coal | 94
Downscaling[MESSAGEix-GLOBIOM 1.1-M-R12] | Net Zero 2050 | ESP | Emissions¦CO2¦Power (estimated) | Mt CO2 | Secondary Energy¦Electricity¦Coal | elec_co2 |  | 2050 | 0.0094 | Secondary Energy¦Electricity¦Coal | 94
Downscaling[MESSAGEix-GLOBIOM 1.1-M-R12] | Net Zero 2050 | ESP | Emissions¦CO2¦Power (estimated) | Mt CO2 | Secondary Energy¦Electricity¦Gas | elec_co2 |  | 2020 | 12.0395 | Secondary Energy¦Electricity¦Gas | 55
Downscaling[MESSAGEix-GLOBIOM 1.1-M-R12] | Net Zero 2050 | ESP | Emissions¦CO2¦Power (estimated) | Mt CO2 | Secondary Energy¦Electricity¦Gas | elec_co2 |  | 2025 | 15.4055 | Secondary Energy¦Electricity¦Gas | 55
Downscaling[MESSAGEix-GLOBIOM 1.1-M-R12] | Net Zero 2050 | ESP | Emissions¦CO2¦Power (estimated) | Mt CO2 | Secondary Energy¦Electricity¦Gas | elec_co2 |  | 2030 | 8.47 | Secondary Energy¦Electricity¦Gas | 55
Downscaling[MESSAGEix-GLOBIOM 1.1-M-R12] | Net Zero 2050 | ESP | Emissions¦CO2¦Power (estimated) | Mt CO2 | Secondary Energy¦Electricity¦Gas | elec_co2 |  | 2035 | 0.2035 | Secondary Energy¦Electricity¦Gas | 55
Downscaling[MESSAGEix-GLOBIOM 1.1-M-R12] | Net Zero 2050 | ESP | Emissions¦CO2¦Power (estimated) | Mt CO2 | Secondary Energy¦Electricity¦Gas | elec_co2 |  | 2040 | 0.7095 | Secondary Energy¦Electricity¦Gas | 55
Downscaling[MESSAGEix-GLOBIOM 1.1-M-R12] | Net Zero 2050 | ESP | Emissions¦CO2¦Power (estimated) | Mt CO2 | Secondary Energy¦Electricity¦Gas | elec_co2 |  | 2045 | 0.66 | Secondary Energy¦Electricity¦Gas | 55
Downscaling[MESSAGEix-GLOBIOM 1.1-M-R12] | Net Zero 2050 | ESP | Emissions¦CO2¦Power (estimated) | Mt CO2 | Secondary Energy¦Electricity¦Gas | elec_co2 |  | 2050 | 0.1045 | Secondary Energy¦Electricity¦Gas | 55
Downscaling[MESSAGEix-GLOBIOM 1.1-M-R12] | Net Zero 2050 | ESP | Emissions¦CO2¦Power (estimated) | Mt CO2 | Secondary Energy¦Electricity¦Oil | elec_co2 |  | 2020 | 4.872 | Secondary Energy¦Electricity¦Oil | 70
Downscaling[MESSAGEix-GLOBIOM 1.1-M-R12] | Net Zero 2050 | ESP | Emissions¦CO2¦Power (estimated) | Mt CO2 | Secondary Energy¦Electricity¦Oil | elec_co2 |  | 2025 | 0.028 | Secondary Energy¦Electricity¦Oil | 70
Downscaling[MESSAGEix-GLOBIOM 1.1-M-R12] | Net Zero 2050 | ESP | Emissions¦CO2¦Power (estimated) | Mt CO2 | Secondary Energy¦Electricity¦Oil | elec_co2 |  | 2030 | 0 | Secondary Energy¦Electricity¦Oil | 70
Downscaling[MESSAGEix-GLOBIOM 1.1-M-R12] | Net Zero 2050 | ESP | Emissions¦CO2¦Power (estimated) | Mt CO2 | Secondary Energy¦Electricity¦Oil | elec_co2 |  | 2035 | 0 | Secondary Energy¦Electricity¦Oil | 70
Downscaling[MESSAGEix-GLOBIOM 1.1-M-R12] | Net Zero 2050 | ESP | Emissions¦CO2¦Power (estimated) | Mt CO2 | Secondary Energy¦Electricity¦Oil | elec_co2 |  | 2040 | 0 | Secondary Energy¦Electricity¦Oil | 70
Downscaling[MESSAGEix-GLOBIOM 1.1-M-R12] | Net Zero 2050 | ESP | Emissions¦CO2¦Power (estimated) | Mt CO2 | Secondary Energy¦Electricity¦Oil | elec_co2 |  | 2045 | 0 | Secondary Energy¦Electricity¦Oil | 70
Downscaling[MESSAGEix-GLOBIOM 1.1-M-R12] | Net Zero 2050 | ESP | Emissions¦CO2¦Power (estimated) | Mt CO2 | Secondary Energy¦Electricity¦Oil | elec_co2 |  | 2050 | 0 | Secondary Energy¦Electricity¦Oil | 70
Downscaling[MESSAGEix-GLOBIOM 1.1-M-R12] | Net Zero 2050 | ESP | Price¦Primary Energy¦Biomass | US$2010/GJ | Price¦Primary Energy¦Biomass | fuel_supply | bioenergy | 2020 | 0.7933 | Price¦Primary Energy¦Biomass
Downscaling[MESSAGEix-GLOBIOM 1.1-M-R12] | Net Zero 2050 | ESP | Price¦Primary Energy¦Biomass | US$2010/GJ | Price¦Primary Energy¦Biomass | fuel_supply | bioenergy | 2025 | 2.3658 | Price¦Primary Energy¦Biomass
Downscaling[MESSAGEix-GLOBIOM 1.1-M-R12] | Net Zero 2050 | ESP | Price¦Primary Energy¦Biomass | US$2010/GJ | Price¦Primary Energy¦Biomass | fuel_supply | bioenergy | 2030 | 38.7453 | Price¦Primary Energy¦Biomass
Downscaling[MESSAGEix-GLOBIOM 1.1-M-R12] | Net Zero 2050 | ESP | Price¦Primary Energy¦Biomass | US$2010/GJ | Price¦Primary Energy¦Biomass | fuel_supply | bioenergy | 2035 | 24.5133 | Price¦Primary Energy¦Biomass
Downscaling[MESSAGEix-GLOBIOM 1.1-M-R12] | Net Zero 2050 | ESP | Price¦Primary Energy¦Biomass | US$2010/GJ | Price¦Primary Energy¦Biomass | fuel_supply | bioenergy | 2040 | 34.9824 | Price¦Primary Energy¦Biomass
Downscaling[MESSAGEix-GLOBIOM 1.1-M-R12] | Net Zero 2050 | ESP | Price¦Primary Energy¦Biomass | US$2010/GJ | Price¦Primary Energy¦Biomass | fuel_supply | bioenergy | 2045 | 41.5464 | Price¦Primary Energy¦Biomass
Downscaling[MESSAGEix-GLOBIOM 1.1-M-R12] | Net Zero 2050 | ESP | Price¦Primary Energy¦Biomass | US$2010/GJ | Price¦Primary Energy¦Biomass | fuel_supply | bioenergy | 2050 | 41.0911 | Price¦Primary Energy¦Biomass
Downscaling[MESSAGEix-GLOBIOM 1.1-M-R12] | Net Zero 2050 | ESP | Price¦Primary Energy¦Coal | US$2010/GJ | Price¦Primary Energy¦Coal | fuel_supply | coal | 2020 | 1.8211 | Price¦Primary Energy¦Coal
Downscaling[MESSAGEix-GLOBIOM 1.1-M-R12] | Net Zero 2050 | ESP | Price¦Primary Energy¦Coal | US$2010/GJ | Price¦Primary Energy¦Coal | fuel_supply | coal | 2025 | 1.816 | Price¦Primary Energy¦Coal
Downscaling[MESSAGEix-GLOBIOM 1.1-M-R12] | Net Zero 2050 | ESP | Price¦Primary Energy¦Coal | US$2010/GJ | Price¦Primary Energy¦Coal | fuel_supply | coal | 2030 | -21.2243 | Price¦Primary Energy¦Coal
Downscaling[MESSAGEix-GLOBIOM 1.1-M-R12] | Net Zero 2050 | ESP | Price¦Primary Energy¦Coal | US$2010/GJ | Price¦Primary Energy¦Coal | fuel_supply | coal | 2035 | -8.6716 | Price¦Primary Energy¦Coal
Downscaling[MESSAGEix-GLOBIOM 1.1-M-R12] | Net Zero 2050 | ESP | Price¦Primary Energy¦Coal | US$2010/GJ | Price¦Primary Energy¦Coal | fuel_supply | coal | 2040 | 3.6582 | Price¦Primary Energy¦Coal
Downscaling[MESSAGEix-GLOBIOM 1.1-M-R12] | Net Zero 2050 | ESP | Price¦Primary Energy¦Coal | US$2010/GJ | Price¦Primary Energy¦Coal | fuel_supply | coal | 2045 | 10.1351 | Price¦Primary Energy¦Coal
Downscaling[MESSAGEix-GLOBIOM 1.1-M-R12] | Net Zero 2050 | ESP | Price¦Primary Energy¦Coal | US$2010/GJ | Price¦Primary Energy¦Coal | fuel_supply | coal | 2050 | 10.4336 | Price¦Primary Energy¦Coal
Downscaling[MESSAGEix-GLOBIOM 1.1-M-R12] | Net Zero 2050 | ESP | Price¦Primary Energy¦Gas | US$2010/GJ | Price¦Primary Energy¦Gas | fuel_supply | gas | 2020 | 2.4039 | Price¦Primary Energy¦Gas
Downscaling[MESSAGEix-GLOBIOM 1.1-M-R12] | Net Zero 2050 | ESP | Price¦Primary Energy¦Gas | US$2010/GJ | Price¦Primary Energy¦Gas | fuel_supply | gas | 2025 | 2.8318 | Price¦Primary Energy¦Gas
Downscaling[MESSAGEix-GLOBIOM 1.1-M-R12] | Net Zero 2050 | ESP | Price¦Primary Energy¦Gas | US$2010/GJ | Price¦Primary Energy¦Gas | fuel_supply | gas | 2030 | 12.2509 | Price¦Primary Energy¦Gas
Downscaling[MESSAGEix-GLOBIOM 1.1-M-R12] | Net Zero 2050 | ESP | Price¦Primary Energy¦Gas | US$2010/GJ | Price¦Primary Energy¦Gas | fuel_supply | gas | 2035 | -7.8919 | Price¦Primary Energy¦Gas
Downscaling[MESSAGEix-GLOBIOM 1.1-M-R12] | Net Zero 2050 | ESP | Price¦Primary Energy¦Gas | US$2010/GJ | Price¦Primary Energy¦Gas | fuel_supply | gas | 2040 | 5.1348 | Price¦Primary Energy¦Gas
Downscaling[MESSAGEix-GLOBIOM 1.1-M-R12] | Net Zero 2050 | ESP | Price¦Primary Energy¦Gas | US$2010/GJ | Price¦Primary Energy¦Gas | fuel_supply | gas | 2045 | 6.7725 | Price¦Primary Energy¦Gas
Downscaling[MESSAGEix-GLOBIOM 1.1-M-R12] | Net Zero 2050 | ESP | Price¦Primary Energy¦Gas | US$2010/GJ | Price¦Primary Energy¦Gas | fuel_supply | gas | 2050 | 7.3808 | Price¦Primary Energy¦Gas
Downscaling[MESSAGEix-GLOBIOM 1.1-M-R12] | Net Zero 2050 | ESP | Price¦Secondary Energy¦Liquids¦Oil | US$2010/GJ | Price¦Secondary Energy¦Liquids¦Oil | fuel_supply | oil | 2020 | 3.1243 | Price¦Secondary Energy¦Liquids¦Oil
Downscaling[MESSAGEix-GLOBIOM 1.1-M-R12] | Net Zero 2050 | ESP | Price¦Secondary Energy¦Liquids¦Oil | US$2010/GJ | Price¦Secondary Energy¦Liquids¦Oil | fuel_supply | oil | 2025 | 4.3204 | Price¦Secondary Energy¦Liquids¦Oil
Downscaling[MESSAGEix-GLOBIOM 1.1-M-R12] | Net Zero 2050 | ESP | Price¦Secondary Energy¦Liquids¦Oil | US$2010/GJ | Price¦Secondary Energy¦Liquids¦Oil | fuel_supply | oil | 2030 | 6.96 | Price¦Secondary Energy¦Liquids¦Oil
Downscaling[MESSAGEix-GLOBIOM 1.1-M-R12] | Net Zero 2050 | ESP | Price¦Secondary Energy¦Liquids¦Oil | US$2010/GJ | Price¦Secondary Energy¦Liquids¦Oil | fuel_supply | oil | 2035 | 5.1535 | Price¦Secondary Energy¦Liquids¦Oil
Downscaling[MESSAGEix-GLOBIOM 1.1-M-R12] | Net Zero 2050 | ESP | Price¦Secondary Energy¦Liquids¦Oil | US$2010/GJ | Price¦Secondary Energy¦Liquids¦Oil | fuel_supply | oil | 2040 | 10.4002 | Price¦Secondary Energy¦Liquids¦Oil
Downscaling[MESSAGEix-GLOBIOM 1.1-M-R12] | Net Zero 2050 | ESP | Price¦Secondary Energy¦Liquids¦Oil | US$2010/GJ | Price¦Secondary Energy¦Liquids¦Oil | fuel_supply | oil | 2045 | 4.334 | Price¦Secondary Energy¦Liquids¦Oil
Downscaling[MESSAGEix-GLOBIOM 1.1-M-R12] | Net Zero 2050 | ESP | Price¦Secondary Energy¦Liquids¦Oil | US$2010/GJ | Price¦Secondary Energy¦Liquids¦Oil | fuel_supply | oil | 2050 | 4.699 | Price¦Secondary Energy¦Liquids¦Oil
Downscaling[MESSAGEix-GLOBIOM 1.1-M-R12] | Net Zero 2050 | ESP | Emissions¦CO2 | Mt CO2/yr | Emissions¦CO2 | scenarios - CO2 abatement | CO2 | 2020 | 172.4013 | Emissions¦CO2
Downscaling[MESSAGEix-GLOBIOM 1.1-M-R12] | Net Zero 2050 | ESP | Emissions¦CO2 | Mt CO2/yr | Emissions¦CO2 | scenarios - CO2 abatement | CO2 | 2025 | 186.2924 | Emissions¦CO2
Downscaling[MESSAGEix-GLOBIOM 1.1-M-R12] | Net Zero 2050 | ESP | Emissions¦CO2 | Mt CO2/yr | Emissions¦CO2 | scenarios - CO2 abatement | CO2 | 2030 | 101.5464 | Emissions¦CO2
Downscaling[MESSAGEix-GLOBIOM 1.1-M-R12] | Net Zero 2050 | ESP | Emissions¦CO2 | Mt CO2/yr | Emissions¦CO2 | scenarios - CO2 abatement | CO2 | 2035 | 49.1609 | Emissions¦CO2
Downscaling[MESSAGEix-GLOBIOM 1.1-M-R12] | Net Zero 2050 | ESP | Emissions¦CO2 | Mt CO2/yr | Emissions¦CO2 | scenarios - CO2 abatement | CO2 | 2040 | 17.8256 | Emissions¦CO2
Downscaling[MESSAGEix-GLOBIOM 1.1-M-R12] | Net Zero 2050 | ESP | Emissions¦CO2 | Mt CO2/yr | Emissions¦CO2 | scenarios - CO2 abatement | CO2 | 2045 | -10.5384 | Emissions¦CO2
Downscaling[MESSAGEix-GLOBIOM 1.1-M-R12] | Net Zero 2050 | ESP | Emissions¦CO2 | Mt CO2/yr | Emissions¦CO2 | scenarios - CO2 abatement | CO2 | 2050 | -31.1518 | Emissions¦CO2
Downscaling[MESSAGEix-GLOBIOM 1.1-M-R12] | Net Zero 2050 | ESP | Emissions¦CO2¦Energy | Mt CO2/yr | Emissions¦CO2¦Energy | scenarios - CO2 abatement | CO2 | 2020 | 230.2008 | Emissions¦CO2¦Energy
Downscaling[MESSAGEix-GLOBIOM 1.1-M-R12] | Net Zero 2050 | ESP | Emissions¦CO2¦Energy | Mt CO2/yr | Emissions¦CO2¦Energy | scenarios - CO2 abatement | CO2 | 2025 | 232.2598 | Emissions¦CO2¦Energy
Downscaling[MESSAGEix-GLOBIOM 1.1-M-R12] | Net Zero 2050 | ESP | Emissions¦CO2¦Energy | Mt CO2/yr | Emissions¦CO2¦Energy | scenarios - CO2 abatement | CO2 | 2030 | 159.8157 | Emissions¦CO2¦Energy
Downscaling[MESSAGEix-GLOBIOM 1.1-M-R12] | Net Zero 2050 | ESP | Emissions¦CO2¦Energy | Mt CO2/yr | Emissions¦CO2¦Energy | scenarios - CO2 abatement | CO2 | 2035 | 112.3291 | Emissions¦CO2¦Energy
Downscaling[MESSAGEix-GLOBIOM 1.1-M-R12] | Net Zero 2050 | ESP | Emissions¦CO2¦Energy | Mt CO2/yr | Emissions¦CO2¦Energy | scenarios - CO2 abatement | CO2 | 2040 | 84.6275 | Emissions¦CO2¦Energy
Downscaling[MESSAGEix-GLOBIOM 1.1-M-R12] | Net Zero 2050 | ESP | Emissions¦CO2¦Energy | Mt CO2/yr | Emissions¦CO2¦Energy | scenarios - CO2 abatement | CO2 | 2045 | 60.1033 | Emissions¦CO2¦Energy
Downscaling[MESSAGEix-GLOBIOM 1.1-M-R12] | Net Zero 2050 | ESP | Emissions¦CO2¦Energy | Mt CO2/yr | Emissions¦CO2¦Energy | scenarios - CO2 abatement | CO2 | 2050 | 42.5436 | Emissions¦CO2¦Energy
Downscaling[REMIND-MAgPIE 3.2-4.6 IntegratedPhysicalDamages (95th-high)] | Below 2°C | ESP | Carbon Sequestration¦CCS | Mt CO2/yr | Carbon Sequestration¦CCS | CCS potential |  | 2020 | 0 | Carbon Sequestration¦CCS
Downscaling[REMIND-MAgPIE 3.2-4.6 IntegratedPhysicalDamages (95th-high)] | Below 2°C | ESP | Carbon Sequestration¦CCS | Mt CO2/yr | Carbon Sequestration¦CCS | CCS potential |  | 2025 | 0.1568 | Carbon Sequestration¦CCS
Downscaling[REMIND-MAgPIE 3.2-4.6 IntegratedPhysicalDamages (95th-high)] | Below 2°C | ESP | Carbon Sequestration¦CCS | Mt CO2/yr | Carbon Sequestration¦CCS | CCS potential |  | 2030 | 1.7627 | Carbon Sequestration¦CCS
Downscaling[REMIND-MAgPIE 3.2-4.6 IntegratedPhysicalDamages (95th-high)] | Below 2°C | ESP | Carbon Sequestration¦CCS | Mt CO2/yr | Carbon Sequestration¦CCS | CCS potential |  | 2035 | 5.098 | Carbon Sequestration¦CCS
Downscaling[REMIND-MAgPIE 3.2-4.6 IntegratedPhysicalDamages (95th-high)] | Below 2°C | ESP | Carbon Sequestration¦CCS | Mt CO2/yr | Carbon Sequestration¦CCS | CCS potential |  | 2040 | 10.2938 | Carbon Sequestration¦CCS
Downscaling[REMIND-MAgPIE 3.2-4.6 IntegratedPhysicalDamages (95th-high)] | Below 2°C | ESP | Carbon Sequestration¦CCS | Mt CO2/yr | Carbon Sequestration¦CCS | CCS potential |  | 2045 | 15.8897 | Carbon Sequestration¦CCS
Downscaling[REMIND-MAgPIE 3.2-4.6 IntegratedPhysicalDamages (95th-high)] | Below 2°C | ESP | Carbon Sequestration¦CCS | Mt CO2/yr | Carbon Sequestration¦CCS | CCS potential |  | 2050 | 19.3542 | Carbon Sequestration¦CCS
Downscaling[REMIND-MAgPIE 3.2-4.6 IntegratedPhysicalDamages (95th-high)] | Below 2°C | ESP | Carbon Sequestration¦CCS | Mt CO2/yr | Carbon Sequestration¦CCS | CCS potential |  | 2055 | 20.389 | Carbon Sequestration¦CCS
Downscaling[REMIND-MAgPIE 3.2-4.6 IntegratedPhysicalDamages (95th-high)] | Below 2°C | ESP | Carbon Sequestration¦CCS | Mt CO2/yr | Carbon Sequestration¦CCS | CCS potential |  | 2060 | 19.4681 | Carbon Sequestration¦CCS
Downscaling[REMIND-MAgPIE 3.2-4.6 IntegratedPhysicalDamages (95th-high)] | Below 2°C | ESP | Carbon Sequestration¦CCS | Mt CO2/yr | Carbon Sequestration¦CCS | CCS potential |  | 2065 | 17.91 | Carbon Sequestration¦CCS
Downscaling[REMIND-MAgPIE 3.2-4.6 IntegratedPhysicalDamages (95th-high)] | Below 2°C | ESP | Carbon Sequestration¦CCS | Mt CO2/yr | Carbon Sequestration¦CCS | CCS potential |  | 2070 | 16.2415 | Carbon Sequestration¦CCS
Downscaling[REMIND-MAgPIE 3.2-4.6 IntegratedPhysicalDamages (95th-high)] | Below 2°C | ESP | Carbon Sequestration¦CCS | Mt CO2/yr | Carbon Sequestration¦CCS | CCS potential |  | 2075 | 15.8507 | Carbon Sequestration¦CCS
Downscaling[REMIND-MAgPIE 3.2-4.6 IntegratedPhysicalDamages (95th-high)] | Below 2°C | ESP | Carbon Sequestration¦CCS | Mt CO2/yr | Carbon Sequestration¦CCS | CCS potential |  | 2080 | 15.3639 | Carbon Sequestration¦CCS
Downscaling[REMIND-MAgPIE 3.2-4.6 IntegratedPhysicalDamages (95th-high)] | Below 2°C | ESP | Carbon Sequestration¦CCS | Mt CO2/yr | Carbon Sequestration¦CCS | CCS potential |  | 2085 | 16.2368 | Carbon Sequestration¦CCS
Downscaling[REMIND-MAgPIE 3.2-4.6 IntegratedPhysicalDamages (95th-high)] | Below 2°C | ESP | Carbon Sequestration¦CCS | Mt CO2/yr | Carbon Sequestration¦CCS | CCS potential |  | 2090 | 17.015 | Carbon Sequestration¦CCS
Downscaling[REMIND-MAgPIE 3.2-4.6 IntegratedPhysicalDamages (95th-high)] | Below 2°C | ESP | Carbon Sequestration¦CCS | Mt CO2/yr | Carbon Sequestration¦CCS | CCS potential |  | 2095 | 16.7318 | Carbon Sequestration¦CCS
Downscaling[REMIND-MAgPIE 3.2-4.6 IntegratedPhysicalDamages (95th-high)] | Below 2°C | ESP | Carbon Sequestration¦CCS | Mt CO2/yr | Carbon Sequestration¦CCS | CCS potential |  | 2100 | 16.5262 | Carbon Sequestration¦CCS
Downscaling[REMIND-MAgPIE 3.2-4.6 IntegratedPhysicalDamages (95th-high)] | Below 2°C | ESP | Final Energy¦Industry¦Electricity | EJ/yr | Final Energy¦Industry¦Electricity | demand_projection | elc_industry | 2020 | 0.2803 | Final Energy¦Industry¦Electricity
Downscaling[REMIND-MAgPIE 3.2-4.6 IntegratedPhysicalDamages (95th-high)] | Below 2°C | ESP | Final Energy¦Industry¦Electricity | EJ/yr | Final Energy¦Industry¦Electricity | demand_projection | elc_industry | 2025 | 0.2995 | Final Energy¦Industry¦Electricity
Downscaling[REMIND-MAgPIE 3.2-4.6 IntegratedPhysicalDamages (95th-high)] | Below 2°C | ESP | Final Energy¦Industry¦Electricity | EJ/yr | Final Energy¦Industry¦Electricity | demand_projection | elc_industry | 2030 | 0.2956 | Final Energy¦Industry¦Electricity
Downscaling[REMIND-MAgPIE 3.2-4.6 IntegratedPhysicalDamages (95th-high)] | Below 2°C | ESP | Final Energy¦Industry¦Electricity | EJ/yr | Final Energy¦Industry¦Electricity | demand_projection | elc_industry | 2035 | 0.3081 | Final Energy¦Industry¦Electricity
Downscaling[REMIND-MAgPIE 3.2-4.6 IntegratedPhysicalDamages (95th-high)] | Below 2°C | ESP | Final Energy¦Industry¦Electricity | EJ/yr | Final Energy¦Industry¦Electricity | demand_projection | elc_industry | 2040 | 0.3136 | Final Energy¦Industry¦Electricity
Downscaling[REMIND-MAgPIE 3.2-4.6 IntegratedPhysicalDamages (95th-high)] | Below 2°C | ESP | Final Energy¦Industry¦Electricity | EJ/yr | Final Energy¦Industry¦Electricity | demand_projection | elc_industry | 2045 | 0.3389 | Final Energy¦Industry¦Electricity
Downscaling[REMIND-MAgPIE 3.2-4.6 IntegratedPhysicalDamages (95th-high)] | Below 2°C | ESP | Final Energy¦Industry¦Electricity | EJ/yr | Final Energy¦Industry¦Electricity | demand_projection | elc_industry | 2050 | 0.349 | Final Energy¦Industry¦Electricity
Downscaling[REMIND-MAgPIE 3.2-4.6 IntegratedPhysicalDamages (95th-high)] | Below 2°C | ESP | Final Energy¦Industry¦Electricity | EJ/yr | Final Energy¦Industry¦Electricity | demand_projection | elc_industry | 2055 | 0.3418 | Final Energy¦Industry¦Electricity
Downscaling[REMIND-MAgPIE 3.2-4.6 IntegratedPhysicalDamages (95th-high)] | Below 2°C | ESP | Final Energy¦Industry¦Electricity | EJ/yr | Final Energy¦Industry¦Electricity | demand_projection | elc_industry | 2060 | 0.3152 | Final Energy¦Industry¦Electricity
Downscaling[REMIND-MAgPIE 3.2-4.6 IntegratedPhysicalDamages (95th-high)] | Below 2°C | ESP | Final Energy¦Industry¦Electricity | EJ/yr | Final Energy¦Industry¦Electricity | demand_projection | elc_industry | 2065 | 0.3135 | Final Energy¦Industry¦Electricity
Downscaling[REMIND-MAgPIE 3.2-4.6 IntegratedPhysicalDamages (95th-high)] | Below 2°C | ESP | Final Energy¦Industry¦Electricity | EJ/yr | Final Energy¦Industry¦Electricity | demand_projection | elc_industry | 2070 | 0.3113 | Final Energy¦Industry¦Electricity
Downscaling[REMIND-MAgPIE 3.2-4.6 IntegratedPhysicalDamages (95th-high)] | Below 2°C | ESP | Final Energy¦Industry¦Electricity | EJ/yr | Final Energy¦Industry¦Electricity | demand_projection | elc_industry | 2075 | 0.3111 | Final Energy¦Industry¦Electricity
Downscaling[REMIND-MAgPIE 3.2-4.6 IntegratedPhysicalDamages (95th-high)] | Below 2°C | ESP | Final Energy¦Industry¦Electricity | EJ/yr | Final Energy¦Industry¦Electricity | demand_projection | elc_industry | 2080 | 0.3103 | Final Energy¦Industry¦Electricity
Downscaling[REMIND-MAgPIE 3.2-4.6 IntegratedPhysicalDamages (95th-high)] | Below 2°C | ESP | Final Energy¦Industry¦Electricity | EJ/yr | Final Energy¦Industry¦Electricity | demand_projection | elc_industry | 2085 | 0.3049 | Final Energy¦Industry¦Electricity
Downscaling[REMIND-MAgPIE 3.2-4.6 IntegratedPhysicalDamages (95th-high)] | Below 2°C | ESP | Final Energy¦Industry¦Electricity | EJ/yr | Final Energy¦Industry¦Electricity | demand_projection | elc_industry | 2090 | 0.2969 | Final Energy¦Industry¦Electricity
Downscaling[REMIND-MAgPIE 3.2-4.6 IntegratedPhysicalDamages (95th-high)] | Below 2°C | ESP | Final Energy¦Industry¦Electricity | EJ/yr | Final Energy¦Industry¦Electricity | demand_projection | elc_industry | 2095 | 0.2818 | Final Energy¦Industry¦Electricity
Downscaling[REMIND-MAgPIE 3.2-4.6 IntegratedPhysicalDamages (95th-high)] | Below 2°C | ESP | Final Energy¦Industry¦Electricity | EJ/yr | Final Energy¦Industry¦Electricity | demand_projection | elc_industry | 2100 | 0.2673 | Final Energy¦Industry¦Electricity
Downscaling[REMIND-MAgPIE 3.2-4.6 IntegratedPhysicalDamages (95th-high)] | Below 2°C | ESP | Final Energy¦Residential and Commercial¦Electricity | EJ/yr | Final Energy¦Residential and Commercial¦Electricity | demand_projection | elc_buildings | 2020 | 0.656 | Final Energy¦Residential and Commercial¦Electricity
Downscaling[REMIND-MAgPIE 3.2-4.6 IntegratedPhysicalDamages (95th-high)] | Below 2°C | ESP | Final Energy¦Residential and Commercial¦Electricity | EJ/yr | Final Energy¦Residential and Commercial¦Electricity | demand_projection | elc_buildings | 2025 | 0.7163 | Final Energy¦Residential and Commercial¦Electricity
Downscaling[REMIND-MAgPIE 3.2-4.6 IntegratedPhysicalDamages (95th-high)] | Below 2°C | ESP | Final Energy¦Residential and Commercial¦Electricity | EJ/yr | Final Energy¦Residential and Commercial¦Electricity | demand_projection | elc_buildings | 2030 | 0.7397 | Final Energy¦Residential and Commercial¦Electricity
Downscaling[REMIND-MAgPIE 3.2-4.6 IntegratedPhysicalDamages (95th-high)] | Below 2°C | ESP | Final Energy¦Residential and Commercial¦Electricity | EJ/yr | Final Energy¦Residential and Commercial¦Electricity | demand_projection | elc_buildings | 2035 | 0.7667 | Final Energy¦Residential and Commercial¦Electricity
Downscaling[REMIND-MAgPIE 3.2-4.6 IntegratedPhysicalDamages (95th-high)] | Below 2°C | ESP | Final Energy¦Residential and Commercial¦Electricity | EJ/yr | Final Energy¦Residential and Commercial¦Electricity | demand_projection | elc_buildings | 2040 | 0.7469 | Final Energy¦Residential and Commercial¦Electricity
Downscaling[REMIND-MAgPIE 3.2-4.6 IntegratedPhysicalDamages (95th-high)] | Below 2°C | ESP | Final Energy¦Residential and Commercial¦Electricity | EJ/yr | Final Energy¦Residential and Commercial¦Electricity | demand_projection | elc_buildings | 2045 | 0.7597 | Final Energy¦Residential and Commercial¦Electricity
Downscaling[REMIND-MAgPIE 3.2-4.6 IntegratedPhysicalDamages (95th-high)] | Below 2°C | ESP | Final Energy¦Residential and Commercial¦Electricity | EJ/yr | Final Energy¦Residential and Commercial¦Electricity | demand_projection | elc_buildings | 2050 | 0.7744 | Final Energy¦Residential and Commercial¦Electricity
Downscaling[REMIND-MAgPIE 3.2-4.6 IntegratedPhysicalDamages (95th-high)] | Below 2°C | ESP | Final Energy¦Residential and Commercial¦Electricity | EJ/yr | Final Energy¦Residential and Commercial¦Electricity | demand_projection | elc_buildings | 2055 | 0.7485 | Final Energy¦Residential and Commercial¦Electricity
Downscaling[REMIND-MAgPIE 3.2-4.6 IntegratedPhysicalDamages (95th-high)] | Below 2°C | ESP | Final Energy¦Residential and Commercial¦Electricity | EJ/yr | Final Energy¦Residential and Commercial¦Electricity | demand_projection | elc_buildings | 2060 | 0.7719 | Final Energy¦Residential and Commercial¦Electricity
Downscaling[REMIND-MAgPIE 3.2-4.6 IntegratedPhysicalDamages (95th-high)] | Below 2°C | ESP | Final Energy¦Residential and Commercial¦Electricity | EJ/yr | Final Energy¦Residential and Commercial¦Electricity | demand_projection | elc_buildings | 2065 | 0.7771 | Final Energy¦Residential and Commercial¦Electricity
Downscaling[REMIND-MAgPIE 3.2-4.6 IntegratedPhysicalDamages (95th-high)] | Below 2°C | ESP | Final Energy¦Residential and Commercial¦Electricity | EJ/yr | Final Energy¦Residential and Commercial¦Electricity | demand_projection | elc_buildings | 2070 | 0.7848 | Final Energy¦Residential and Commercial¦Electricity
Downscaling[REMIND-MAgPIE 3.2-4.6 IntegratedPhysicalDamages (95th-high)] | Below 2°C | ESP | Final Energy¦Residential and Commercial¦Electricity | EJ/yr | Final Energy¦Residential and Commercial¦Electricity | demand_projection | elc_buildings | 2075 | 0.8238 | Final Energy¦Residential and Commercial¦Electricity
Downscaling[REMIND-MAgPIE 3.2-4.6 IntegratedPhysicalDamages (95th-high)] | Below 2°C | ESP | Final Energy¦Residential and Commercial¦Electricity | EJ/yr | Final Energy¦Residential and Commercial¦Electricity | demand_projection | elc_buildings | 2080 | 0.8623 | Final Energy¦Residential and Commercial¦Electricity
Downscaling[REMIND-MAgPIE 3.2-4.6 IntegratedPhysicalDamages (95th-high)] | Below 2°C | ESP | Final Energy¦Residential and Commercial¦Electricity | EJ/yr | Final Energy¦Residential and Commercial¦Electricity | demand_projection | elc_buildings | 2085 | 0.8924 | Final Energy¦Residential and Commercial¦Electricity
Downscaling[REMIND-MAgPIE 3.2-4.6 IntegratedPhysicalDamages (95th-high)] | Below 2°C | ESP | Final Energy¦Residential and Commercial¦Electricity | EJ/yr | Final Energy¦Residential and Commercial¦Electricity | demand_projection | elc_buildings | 2090 | 0.921 | Final Energy¦Residential and Commercial¦Electricity
Downscaling[REMIND-MAgPIE 3.2-4.6 IntegratedPhysicalDamages (95th-high)] | Below 2°C | ESP | Final Energy¦Residential and Commercial¦Electricity | EJ/yr | Final Energy¦Residential and Commercial¦Electricity | demand_projection | elc_buildings | 2095 | 0.9428 | Final Energy¦Residential and Commercial¦Electricity
Downscaling[REMIND-MAgPIE 3.2-4.6 IntegratedPhysicalDamages (95th-high)] | Below 2°C | ESP | Final Energy¦Residential and Commercial¦Electricity | EJ/yr | Final Energy¦Residential and Commercial¦Electricity | demand_projection | elc_buildings | 2100 | 0.9636 | Final Energy¦Residential and Commercial¦Electricity
Downscaling[REMIND-MAgPIE 3.2-4.6 IntegratedPhysicalDamages (95th-high)] | Below 2°C | ESP | Final Energy¦Transportation¦Electricity | EJ/yr | Final Energy¦Transportation¦Electricity | demand_projection | elc_transport | 2020 | 0.0225 | Final Energy¦Transportation¦Electricity
Downscaling[REMIND-MAgPIE 3.2-4.6 IntegratedPhysicalDamages (95th-high)] | Below 2°C | ESP | Final Energy¦Transportation¦Electricity | EJ/yr | Final Energy¦Transportation¦Electricity | demand_projection | elc_transport | 2025 | 0.0487 | Final Energy¦Transportation¦Electricity
Downscaling[REMIND-MAgPIE 3.2-4.6 IntegratedPhysicalDamages (95th-high)] | Below 2°C | ESP | Final Energy¦Transportation¦Electricity | EJ/yr | Final Energy¦Transportation¦Electricity | demand_projection | elc_transport | 2030 | 0.0861 | Final Energy¦Transportation¦Electricity
Downscaling[REMIND-MAgPIE 3.2-4.6 IntegratedPhysicalDamages (95th-high)] | Below 2°C | ESP | Final Energy¦Transportation¦Electricity | EJ/yr | Final Energy¦Transportation¦Electricity | demand_projection | elc_transport | 2035 | 0.1297 | Final Energy¦Transportation¦Electricity
Downscaling[REMIND-MAgPIE 3.2-4.6 IntegratedPhysicalDamages (95th-high)] | Below 2°C | ESP | Final Energy¦Transportation¦Electricity | EJ/yr | Final Energy¦Transportation¦Electricity | demand_projection | elc_transport | 2040 | 0.1595 | Final Energy¦Transportation¦Electricity
Downscaling[REMIND-MAgPIE 3.2-4.6 IntegratedPhysicalDamages (95th-high)] | Below 2°C | ESP | Final Energy¦Transportation¦Electricity | EJ/yr | Final Energy¦Transportation¦Electricity | demand_projection | elc_transport | 2045 | 0.1755 | Final Energy¦Transportation¦Electricity
Downscaling[REMIND-MAgPIE 3.2-4.6 IntegratedPhysicalDamages (95th-high)] | Below 2°C | ESP | Final Energy¦Transportation¦Electricity | EJ/yr | Final Energy¦Transportation¦Electricity | demand_projection | elc_transport | 2050 | 0.1816 | Final Energy¦Transportation¦Electricity
Downscaling[REMIND-MAgPIE 3.2-4.6 IntegratedPhysicalDamages (95th-high)] | Below 2°C | ESP | Final Energy¦Transportation¦Electricity | EJ/yr | Final Energy¦Transportation¦Electricity | demand_projection | elc_transport | 2055 | 0.1866 | Final Energy¦Transportation¦Electricity
Downscaling[REMIND-MAgPIE 3.2-4.6 IntegratedPhysicalDamages (95th-high)] | Below 2°C | ESP | Final Energy¦Transportation¦Electricity | EJ/yr | Final Energy¦Transportation¦Electricity | demand_projection | elc_transport | 2060 | 0.1897 | Final Energy¦Transportation¦Electricity
Downscaling[REMIND-MAgPIE 3.2-4.6 IntegratedPhysicalDamages (95th-high)] | Below 2°C | ESP | Final Energy¦Transportation¦Electricity | EJ/yr | Final Energy¦Transportation¦Electricity | demand_projection | elc_transport | 2065 | 0.1969 | Final Energy¦Transportation¦Electricity
Downscaling[REMIND-MAgPIE 3.2-4.6 IntegratedPhysicalDamages (95th-high)] | Below 2°C | ESP | Final Energy¦Transportation¦Electricity | EJ/yr | Final Energy¦Transportation¦Electricity | demand_projection | elc_transport | 2070 | 0.2028 | Final Energy¦Transportation¦Electricity
Downscaling[REMIND-MAgPIE 3.2-4.6 IntegratedPhysicalDamages (95th-high)] | Below 2°C | ESP | Final Energy¦Transportation¦Electricity | EJ/yr | Final Energy¦Transportation¦Electricity | demand_projection | elc_transport | 2075 | 0.2108 | Final Energy¦Transportation¦Electricity
Downscaling[REMIND-MAgPIE 3.2-4.6 IntegratedPhysicalDamages (95th-high)] | Below 2°C | ESP | Final Energy¦Transportation¦Electricity | EJ/yr | Final Energy¦Transportation¦Electricity | demand_projection | elc_transport | 2080 | 0.2207 | Final Energy¦Transportation¦Electricity
Downscaling[REMIND-MAgPIE 3.2-4.6 IntegratedPhysicalDamages (95th-high)] | Below 2°C | ESP | Final Energy¦Transportation¦Electricity | EJ/yr | Final Energy¦Transportation¦Electricity | demand_projection | elc_transport | 2085 | 0.23 | Final Energy¦Transportation¦Electricity
Downscaling[REMIND-MAgPIE 3.2-4.6 IntegratedPhysicalDamages (95th-high)] | Below 2°C | ESP | Final Energy¦Transportation¦Electricity | EJ/yr | Final Energy¦Transportation¦Electricity | demand_projection | elc_transport | 2090 | 0.2402 | Final Energy¦Transportation¦Electricity
Downscaling[REMIND-MAgPIE 3.2-4.6 IntegratedPhysicalDamages (95th-high)] | Below 2°C | ESP | Final Energy¦Transportation¦Electricity | EJ/yr | Final Energy¦Transportation¦Electricity | demand_projection | elc_transport | 2095 | 0.2473 | Final Energy¦Transportation¦Electricity
Downscaling[REMIND-MAgPIE 3.2-4.6 IntegratedPhysicalDamages (95th-high)] | Below 2°C | ESP | Final Energy¦Transportation¦Electricity | EJ/yr | Final Energy¦Transportation¦Electricity | demand_projection | elc_transport | 2100 | 0.2528 | Final Energy¦Transportation¦Electricity
Downscaling[REMIND-MAgPIE 3.2-4.6 IntegratedPhysicalDamages (95th-high)] | Below 2°C | ESP | Secondary Energy¦Hydrogen | EJ/yr | Secondary Energy¦Hydrogen | demand_projection | hydrogen_allsect | 2020 | 0.0059 | Secondary Energy¦Hydrogen
Downscaling[REMIND-MAgPIE 3.2-4.6 IntegratedPhysicalDamages (95th-high)] | Below 2°C | ESP | Secondary Energy¦Hydrogen | EJ/yr | Secondary Energy¦Hydrogen | demand_projection | hydrogen_allsect | 2025 | 0.0268 | Secondary Energy¦Hydrogen
Downscaling[REMIND-MAgPIE 3.2-4.6 IntegratedPhysicalDamages (95th-high)] | Below 2°C | ESP | Secondary Energy¦Hydrogen | EJ/yr | Secondary Energy¦Hydrogen | demand_projection | hydrogen_allsect | 2030 | 0.0489 | Secondary Energy¦Hydrogen
Downscaling[REMIND-MAgPIE 3.2-4.6 IntegratedPhysicalDamages (95th-high)] | Below 2°C | ESP | Secondary Energy¦Hydrogen | EJ/yr | Secondary Energy¦Hydrogen | demand_projection | hydrogen_allsect | 2035 | 0.0721 | Secondary Energy¦Hydrogen
Downscaling[REMIND-MAgPIE 3.2-4.6 IntegratedPhysicalDamages (95th-high)] | Below 2°C | ESP | Secondary Energy¦Hydrogen | EJ/yr | Secondary Energy¦Hydrogen | demand_projection | hydrogen_allsect | 2040 | 0.1024 | Secondary Energy¦Hydrogen
Downscaling[REMIND-MAgPIE 3.2-4.6 IntegratedPhysicalDamages (95th-high)] | Below 2°C | ESP | Secondary Energy¦Hydrogen | EJ/yr | Secondary Energy¦Hydrogen | demand_projection | hydrogen_allsect | 2045 | 0.1559 | Secondary Energy¦Hydrogen
Downscaling[REMIND-MAgPIE 3.2-4.6 IntegratedPhysicalDamages (95th-high)] | Below 2°C | ESP | Secondary Energy¦Hydrogen | EJ/yr | Secondary Energy¦Hydrogen | demand_projection | hydrogen_allsect | 2050 | 0.2194 | Secondary Energy¦Hydrogen
Downscaling[REMIND-MAgPIE 3.2-4.6 IntegratedPhysicalDamages (95th-high)] | Below 2°C | ESP | Secondary Energy¦Hydrogen | EJ/yr | Secondary Energy¦Hydrogen | demand_projection | hydrogen_allsect | 2055 | 0.2757 | Secondary Energy¦Hydrogen
Downscaling[REMIND-MAgPIE 3.2-4.6 IntegratedPhysicalDamages (95th-high)] | Below 2°C | ESP | Secondary Energy¦Hydrogen | EJ/yr | Secondary Energy¦Hydrogen | demand_projection | hydrogen_allsect | 2060 | 0.3258 | Secondary Energy¦Hydrogen
Downscaling[REMIND-MAgPIE 3.2-4.6 IntegratedPhysicalDamages (95th-high)] | Below 2°C | ESP | Secondary Energy¦Hydrogen | EJ/yr | Secondary Energy¦Hydrogen | demand_projection | hydrogen_allsect | 2065 | 0.3173 | Secondary Energy¦Hydrogen
Downscaling[REMIND-MAgPIE 3.2-4.6 IntegratedPhysicalDamages (95th-high)] | Below 2°C | ESP | Secondary Energy¦Hydrogen | EJ/yr | Secondary Energy¦Hydrogen | demand_projection | hydrogen_allsect | 2070 | 0.3014 | Secondary Energy¦Hydrogen
Downscaling[REMIND-MAgPIE 3.2-4.6 IntegratedPhysicalDamages (95th-high)] | Below 2°C | ESP | Secondary Energy¦Hydrogen | EJ/yr | Secondary Energy¦Hydrogen | demand_projection | hydrogen_allsect | 2075 | 0.2845 | Secondary Energy¦Hydrogen
Downscaling[REMIND-MAgPIE 3.2-4.6 IntegratedPhysicalDamages (95th-high)] | Below 2°C | ESP | Secondary Energy¦Hydrogen | EJ/yr | Secondary Energy¦Hydrogen | demand_projection | hydrogen_allsect | 2080 | 0.2662 | Secondary Energy¦Hydrogen
Downscaling[REMIND-MAgPIE 3.2-4.6 IntegratedPhysicalDamages (95th-high)] | Below 2°C | ESP | Secondary Energy¦Hydrogen | EJ/yr | Secondary Energy¦Hydrogen | demand_projection | hydrogen_allsect | 2085 | 0.259 | Secondary Energy¦Hydrogen
Downscaling[REMIND-MAgPIE 3.2-4.6 IntegratedPhysicalDamages (95th-high)] | Below 2°C | ESP | Secondary Energy¦Hydrogen | EJ/yr | Secondary Energy¦Hydrogen | demand_projection | hydrogen_allsect | 2090 | 0.2508 | Secondary Energy¦Hydrogen
Downscaling[REMIND-MAgPIE 3.2-4.6 IntegratedPhysicalDamages (95th-high)] | Below 2°C | ESP | Secondary Energy¦Hydrogen | EJ/yr | Secondary Energy¦Hydrogen | demand_projection | hydrogen_allsect | 2095 | 0.2447 | Secondary Energy¦Hydrogen
Downscaling[REMIND-MAgPIE 3.2-4.6 IntegratedPhysicalDamages (95th-high)] | Below 2°C | ESP | Secondary Energy¦Hydrogen | EJ/yr | Secondary Energy¦Hydrogen | demand_projection | hydrogen_allsect | 2100 | 0.2398 | Secondary Energy¦Hydrogen
Downscaling[REMIND-MAgPIE 3.2-4.6 IntegratedPhysicalDamages (95th-high)] | Below 2°C | ESP | Secondary Energy¦Electricity¦Coal | EJ/yr | Secondary Energy¦Electricity¦Coal | elec_co2 |  | 2020 | 0.087 | Secondary Energy¦Electricity¦Coal | 94
Downscaling[REMIND-MAgPIE 3.2-4.6 IntegratedPhysicalDamages (95th-high)] | Below 2°C | ESP | Secondary Energy¦Electricity¦Coal | EJ/yr | Secondary Energy¦Electricity¦Coal | elec_co2 |  | 2025 | 0.023 | Secondary Energy¦Electricity¦Coal | 94
Downscaling[REMIND-MAgPIE 3.2-4.6 IntegratedPhysicalDamages (95th-high)] | Below 2°C | ESP | Secondary Energy¦Electricity¦Coal | EJ/yr | Secondary Energy¦Electricity¦Coal | elec_co2 |  | 2030 | 0.0001 | Secondary Energy¦Electricity¦Coal | 94
Downscaling[REMIND-MAgPIE 3.2-4.6 IntegratedPhysicalDamages (95th-high)] | Below 2°C | ESP | Secondary Energy¦Electricity¦Coal | EJ/yr | Secondary Energy¦Electricity¦Coal | elec_co2 |  | 2035 | 0 | Secondary Energy¦Electricity¦Coal | 94
Downscaling[REMIND-MAgPIE 3.2-4.6 IntegratedPhysicalDamages (95th-high)] | Below 2°C | ESP | Secondary Energy¦Electricity¦Coal | EJ/yr | Secondary Energy¦Electricity¦Coal | elec_co2 |  | 2040 | 0 | Secondary Energy¦Electricity¦Coal | 94
Downscaling[REMIND-MAgPIE 3.2-4.6 IntegratedPhysicalDamages (95th-high)] | Below 2°C | ESP | Secondary Energy¦Electricity¦Coal | EJ/yr | Secondary Energy¦Electricity¦Coal | elec_co2 |  | 2045 | 0 | Secondary Energy¦Electricity¦Coal | 94
Downscaling[REMIND-MAgPIE 3.2-4.6 IntegratedPhysicalDamages (95th-high)] | Below 2°C | ESP | Secondary Energy¦Electricity¦Coal | EJ/yr | Secondary Energy¦Electricity¦Coal | elec_co2 |  | 2050 | 0 | Secondary Energy¦Electricity¦Coal | 94
Downscaling[REMIND-MAgPIE 3.2-4.6 IntegratedPhysicalDamages (95th-high)] | Below 2°C | ESP | Secondary Energy¦Electricity¦Coal | EJ/yr | Secondary Energy¦Electricity¦Coal | elec_co2 |  | 2055 | 0 | Secondary Energy¦Electricity¦Coal | 94
Downscaling[REMIND-MAgPIE 3.2-4.6 IntegratedPhysicalDamages (95th-high)] | Below 2°C | ESP | Secondary Energy¦Electricity¦Coal | EJ/yr | Secondary Energy¦Electricity¦Coal | elec_co2 |  | 2060 | 0 | Secondary Energy¦Electricity¦Coal | 94
Downscaling[REMIND-MAgPIE 3.2-4.6 IntegratedPhysicalDamages (95th-high)] | Below 2°C | ESP | Secondary Energy¦Electricity¦Coal | EJ/yr | Secondary Energy¦Electricity¦Coal | elec_co2 |  | 2065 | 0 | Secondary Energy¦Electricity¦Coal | 94
Downscaling[REMIND-MAgPIE 3.2-4.6 IntegratedPhysicalDamages (95th-high)] | Below 2°C | ESP | Secondary Energy¦Electricity¦Coal | EJ/yr | Secondary Energy¦Electricity¦Coal | elec_co2 |  | 2070 | 0 | Secondary Energy¦Electricity¦Coal | 94
Downscaling[REMIND-MAgPIE 3.2-4.6 IntegratedPhysicalDamages (95th-high)] | Below 2°C | ESP | Secondary Energy¦Electricity¦Coal | EJ/yr | Secondary Energy¦Electricity¦Coal | elec_co2 |  | 2075 | 0 | Secondary Energy¦Electricity¦Coal | 94
Downscaling[REMIND-MAgPIE 3.2-4.6 IntegratedPhysicalDamages (95th-high)] | Below 2°C | ESP | Secondary Energy¦Electricity¦Coal | EJ/yr | Secondary Energy¦Electricity¦Coal | elec_co2 |  | 2080 | 0 | Secondary Energy¦Electricity¦Coal | 94
Downscaling[REMIND-MAgPIE 3.2-4.6 IntegratedPhysicalDamages (95th-high)] | Below 2°C | ESP | Secondary Energy¦Electricity¦Coal | EJ/yr | Secondary Energy¦Electricity¦Coal | elec_co2 |  | 2085 | 0 | Secondary Energy¦Electricity¦Coal | 94
Downscaling[REMIND-MAgPIE 3.2-4.6 IntegratedPhysicalDamages (95th-high)] | Below 2°C | ESP | Secondary Energy¦Electricity¦Coal | EJ/yr | Secondary Energy¦Electricity¦Coal | elec_co2 |  | 2090 | 0 | Secondary Energy¦Electricity¦Coal | 94
Downscaling[REMIND-MAgPIE 3.2-4.6 IntegratedPhysicalDamages (95th-high)] | Below 2°C | ESP | Secondary Energy¦Electricity¦Coal | EJ/yr | Secondary Energy¦Electricity¦Coal | elec_co2 |  | 2095 | 0 | Secondary Energy¦Electricity¦Coal | 94
Downscaling[REMIND-MAgPIE 3.2-4.6 IntegratedPhysicalDamages (95th-high)] | Below 2°C | ESP | Secondary Energy¦Electricity¦Coal | EJ/yr | Secondary Energy¦Electricity¦Coal | elec_co2 |  | 2100 | 0 | Secondary Energy¦Electricity¦Coal | 94
Downscaling[REMIND-MAgPIE 3.2-4.6 IntegratedPhysicalDamages (95th-high)] | Below 2°C | ESP | Secondary Energy¦Electricity¦Gas | EJ/yr | Secondary Energy¦Electricity¦Gas | elec_co2 |  | 2020 | 0.2562 | Secondary Energy¦Electricity¦Gas | 55
Downscaling[REMIND-MAgPIE 3.2-4.6 IntegratedPhysicalDamages (95th-high)] | Below 2°C | ESP | Secondary Energy¦Electricity¦Gas | EJ/yr | Secondary Energy¦Electricity¦Gas | elec_co2 |  | 2025 | 0.2391 | Secondary Energy¦Electricity¦Gas | 55
Downscaling[REMIND-MAgPIE 3.2-4.6 IntegratedPhysicalDamages (95th-high)] | Below 2°C | ESP | Secondary Energy¦Electricity¦Gas | EJ/yr | Secondary Energy¦Electricity¦Gas | elec_co2 |  | 2030 | 0.0616 | Secondary Energy¦Electricity¦Gas | 55
Downscaling[REMIND-MAgPIE 3.2-4.6 IntegratedPhysicalDamages (95th-high)] | Below 2°C | ESP | Secondary Energy¦Electricity¦Gas | EJ/yr | Secondary Energy¦Electricity¦Gas | elec_co2 |  | 2035 | 0.01 | Secondary Energy¦Electricity¦Gas | 55
Downscaling[REMIND-MAgPIE 3.2-4.6 IntegratedPhysicalDamages (95th-high)] | Below 2°C | ESP | Secondary Energy¦Electricity¦Gas | EJ/yr | Secondary Energy¦Electricity¦Gas | elec_co2 |  | 2040 | 0.0014 | Secondary Energy¦Electricity¦Gas | 55
Downscaling[REMIND-MAgPIE 3.2-4.6 IntegratedPhysicalDamages (95th-high)] | Below 2°C | ESP | Secondary Energy¦Electricity¦Gas | EJ/yr | Secondary Energy¦Electricity¦Gas | elec_co2 |  | 2045 | 0.0014 | Secondary Energy¦Electricity¦Gas | 55
Downscaling[REMIND-MAgPIE 3.2-4.6 IntegratedPhysicalDamages (95th-high)] | Below 2°C | ESP | Secondary Energy¦Electricity¦Gas | EJ/yr | Secondary Energy¦Electricity¦Gas | elec_co2 |  | 2050 | 0.0013 | Secondary Energy¦Electricity¦Gas | 55
Downscaling[REMIND-MAgPIE 3.2-4.6 IntegratedPhysicalDamages (95th-high)] | Below 2°C | ESP | Secondary Energy¦Electricity¦Gas | EJ/yr | Secondary Energy¦Electricity¦Gas | elec_co2 |  | 2055 | 0.0012 | Secondary Energy¦Electricity¦Gas | 55
Downscaling[REMIND-MAgPIE 3.2-4.6 IntegratedPhysicalDamages (95th-high)] | Below 2°C | ESP | Secondary Energy¦Electricity¦Gas | EJ/yr | Secondary Energy¦Electricity¦Gas | elec_co2 |  | 2060 | 0.0007 | Secondary Energy¦Electricity¦Gas | 55
Downscaling[REMIND-MAgPIE 3.2-4.6 IntegratedPhysicalDamages (95th-high)] | Below 2°C | ESP | Secondary Energy¦Electricity¦Gas | EJ/yr | Secondary Energy¦Electricity¦Gas | elec_co2 |  | 2065 | 0.0004 | Secondary Energy¦Electricity¦Gas | 55
Downscaling[REMIND-MAgPIE 3.2-4.6 IntegratedPhysicalDamages (95th-high)] | Below 2°C | ESP | Secondary Energy¦Electricity¦Gas | EJ/yr | Secondary Energy¦Electricity¦Gas | elec_co2 |  | 2070 | 0.0001 | Secondary Energy¦Electricity¦Gas | 55
Downscaling[REMIND-MAgPIE 3.2-4.6 IntegratedPhysicalDamages (95th-high)] | Below 2°C | ESP | Secondary Energy¦Electricity¦Gas | EJ/yr | Secondary Energy¦Electricity¦Gas | elec_co2 |  | 2075 | 0 | Secondary Energy¦Electricity¦Gas | 55
Downscaling[REMIND-MAgPIE 3.2-4.6 IntegratedPhysicalDamages (95th-high)] | Below 2°C | ESP | Secondary Energy¦Electricity¦Gas | EJ/yr | Secondary Energy¦Electricity¦Gas | elec_co2 |  | 2080 | 0 | Secondary Energy¦Electricity¦Gas | 55
Downscaling[REMIND-MAgPIE 3.2-4.6 IntegratedPhysicalDamages (95th-high)] | Below 2°C | ESP | Secondary Energy¦Electricity¦Gas | EJ/yr | Secondary Energy¦Electricity¦Gas | elec_co2 |  | 2085 | 0 | Secondary Energy¦Electricity¦Gas | 55
Downscaling[REMIND-MAgPIE 3.2-4.6 IntegratedPhysicalDamages (95th-high)] | Below 2°C | ESP | Secondary Energy¦Electricity¦Gas | EJ/yr | Secondary Energy¦Electricity¦Gas | elec_co2 |  | 2090 | 0 | Secondary Energy¦Electricity¦Gas | 55
Downscaling[REMIND-MAgPIE 3.2-4.6 IntegratedPhysicalDamages (95th-high)] | Below 2°C | ESP | Secondary Energy¦Electricity¦Gas | EJ/yr | Secondary Energy¦Electricity¦Gas | elec_co2 |  | 2095 | 0 | Secondary Energy¦Electricity¦Gas | 55
Downscaling[REMIND-MAgPIE 3.2-4.6 IntegratedPhysicalDamages (95th-high)] | Below 2°C | ESP | Secondary Energy¦Electricity¦Gas | EJ/yr | Secondary Energy¦Electricity¦Gas | elec_co2 |  | 2100 | 0 | Secondary Energy¦Electricity¦Gas | 55
Downscaling[REMIND-MAgPIE 3.2-4.6 IntegratedPhysicalDamages (95th-high)] | Below 2°C | ESP | Secondary Energy¦Electricity¦Oil | EJ/yr | Secondary Energy¦Electricity¦Oil | elec_co2 |  | 2020 | 0.0419 | Secondary Energy¦Electricity¦Oil | 70
Downscaling[REMIND-MAgPIE 3.2-4.6 IntegratedPhysicalDamages (95th-high)] | Below 2°C | ESP | Secondary Energy¦Electricity¦Oil | EJ/yr | Secondary Energy¦Electricity¦Oil | elec_co2 |  | 2025 | 0.0265 | Secondary Energy¦Electricity¦Oil | 70
Downscaling[REMIND-MAgPIE 3.2-4.6 IntegratedPhysicalDamages (95th-high)] | Below 2°C | ESP | Secondary Energy¦Electricity¦Oil | EJ/yr | Secondary Energy¦Electricity¦Oil | elec_co2 |  | 2030 | 0.0116 | Secondary Energy¦Electricity¦Oil | 70
Downscaling[REMIND-MAgPIE 3.2-4.6 IntegratedPhysicalDamages (95th-high)] | Below 2°C | ESP | Secondary Energy¦Electricity¦Oil | EJ/yr | Secondary Energy¦Electricity¦Oil | elec_co2 |  | 2035 | 0 | Secondary Energy¦Electricity¦Oil | 70
Downscaling[REMIND-MAgPIE 3.2-4.6 IntegratedPhysicalDamages (95th-high)] | Below 2°C | ESP | Secondary Energy¦Electricity¦Oil | EJ/yr | Secondary Energy¦Electricity¦Oil | elec_co2 |  | 2040 | 0 | Secondary Energy¦Electricity¦Oil | 70
Downscaling[REMIND-MAgPIE 3.2-4.6 IntegratedPhysicalDamages (95th-high)] | Below 2°C | ESP | Secondary Energy¦Electricity¦Oil | EJ/yr | Secondary Energy¦Electricity¦Oil | elec_co2 |  | 2045 | 0 | Secondary Energy¦Electricity¦Oil | 70
Downscaling[REMIND-MAgPIE 3.2-4.6 IntegratedPhysicalDamages (95th-high)] | Below 2°C | ESP | Secondary Energy¦Electricity¦Oil | EJ/yr | Secondary Energy¦Electricity¦Oil | elec_co2 |  | 2050 | 0 | Secondary Energy¦Electricity¦Oil | 70
Downscaling[REMIND-MAgPIE 3.2-4.6 IntegratedPhysicalDamages (95th-high)] | Below 2°C | ESP | Secondary Energy¦Electricity¦Oil | EJ/yr | Secondary Energy¦Electricity¦Oil | elec_co2 |  | 2055 | 0 | Secondary Energy¦Electricity¦Oil | 70
Downscaling[REMIND-MAgPIE 3.2-4.6 IntegratedPhysicalDamages (95th-high)] | Below 2°C | ESP | Secondary Energy¦Electricity¦Oil | EJ/yr | Secondary Energy¦Electricity¦Oil | elec_co2 |  | 2060 | 0 | Secondary Energy¦Electricity¦Oil | 70
Downscaling[REMIND-MAgPIE 3.2-4.6 IntegratedPhysicalDamages (95th-high)] | Below 2°C | ESP | Secondary Energy¦Electricity¦Oil | EJ/yr | Secondary Energy¦Electricity¦Oil | elec_co2 |  | 2065 | 0 | Secondary Energy¦Electricity¦Oil | 70
Downscaling[REMIND-MAgPIE 3.2-4.6 IntegratedPhysicalDamages (95th-high)] | Below 2°C | ESP | Secondary Energy¦Electricity¦Oil | EJ/yr | Secondary Energy¦Electricity¦Oil | elec_co2 |  | 2070 | 0 | Secondary Energy¦Electricity¦Oil | 70
Downscaling[REMIND-MAgPIE 3.2-4.6 IntegratedPhysicalDamages (95th-high)] | Below 2°C | ESP | Secondary Energy¦Electricity¦Oil | EJ/yr | Secondary Energy¦Electricity¦Oil | elec_co2 |  | 2075 | 0 | Secondary Energy¦Electricity¦Oil | 70
Downscaling[REMIND-MAgPIE 3.2-4.6 IntegratedPhysicalDamages (95th-high)] | Below 2°C | ESP | Secondary Energy¦Electricity¦Oil | EJ/yr | Secondary Energy¦Electricity¦Oil | elec_co2 |  | 2080 | 0 | Secondary Energy¦Electricity¦Oil | 70
Downscaling[REMIND-MAgPIE 3.2-4.6 IntegratedPhysicalDamages (95th-high)] | Below 2°C | ESP | Secondary Energy¦Electricity¦Oil | EJ/yr | Secondary Energy¦Electricity¦Oil | elec_co2 |  | 2085 | 0 | Secondary Energy¦Electricity¦Oil | 70
Downscaling[REMIND-MAgPIE 3.2-4.6 IntegratedPhysicalDamages (95th-high)] | Below 2°C | ESP | Secondary Energy¦Electricity¦Oil | EJ/yr | Secondary Energy¦Electricity¦Oil | elec_co2 |  | 2090 | 0 | Secondary Energy¦Electricity¦Oil | 70
Downscaling[REMIND-MAgPIE 3.2-4.6 IntegratedPhysicalDamages (95th-high)] | Below 2°C | ESP | Secondary Energy¦Electricity¦Oil | EJ/yr | Secondary Energy¦Electricity¦Oil | elec_co2 |  | 2095 | 0 | Secondary Energy¦Electricity¦Oil | 70
Downscaling[REMIND-MAgPIE 3.2-4.6 IntegratedPhysicalDamages (95th-high)] | Below 2°C | ESP | Secondary Energy¦Electricity¦Oil | EJ/yr | Secondary Energy¦Electricity¦Oil | elec_co2 |  | 2100 | 0 | Secondary Energy¦Electricity¦Oil | 70
Downscaling[REMIND-MAgPIE 3.2-4.6 IntegratedPhysicalDamages (95th-high)] | Below 2°C | ESP | Price¦Primary Energy¦Biomass | US$2010/GJ | Price¦Primary Energy¦Biomass | fuel_supply | bioenergy | 2020 | 5.3799 | Price¦Primary Energy¦Biomass
Downscaling[REMIND-MAgPIE 3.2-4.6 IntegratedPhysicalDamages (95th-high)] | Below 2°C | ESP | Price¦Primary Energy¦Biomass | US$2010/GJ | Price¦Primary Energy¦Biomass | fuel_supply | bioenergy | 2025 | 5.8288 | Price¦Primary Energy¦Biomass
Downscaling[REMIND-MAgPIE 3.2-4.6 IntegratedPhysicalDamages (95th-high)] | Below 2°C | ESP | Price¦Primary Energy¦Biomass | US$2010/GJ | Price¦Primary Energy¦Biomass | fuel_supply | bioenergy | 2030 | 5.8674 | Price¦Primary Energy¦Biomass
Downscaling[REMIND-MAgPIE 3.2-4.6 IntegratedPhysicalDamages (95th-high)] | Below 2°C | ESP | Price¦Primary Energy¦Biomass | US$2010/GJ | Price¦Primary Energy¦Biomass | fuel_supply | bioenergy | 2035 | 6.2736 | Price¦Primary Energy¦Biomass
Downscaling[REMIND-MAgPIE 3.2-4.6 IntegratedPhysicalDamages (95th-high)] | Below 2°C | ESP | Price¦Primary Energy¦Biomass | US$2010/GJ | Price¦Primary Energy¦Biomass | fuel_supply | bioenergy | 2040 | 7.5656 | Price¦Primary Energy¦Biomass
Downscaling[REMIND-MAgPIE 3.2-4.6 IntegratedPhysicalDamages (95th-high)] | Below 2°C | ESP | Price¦Primary Energy¦Biomass | US$2010/GJ | Price¦Primary Energy¦Biomass | fuel_supply | bioenergy | 2045 | 6.9854 | Price¦Primary Energy¦Biomass
Downscaling[REMIND-MAgPIE 3.2-4.6 IntegratedPhysicalDamages (95th-high)] | Below 2°C | ESP | Price¦Primary Energy¦Biomass | US$2010/GJ | Price¦Primary Energy¦Biomass | fuel_supply | bioenergy | 2050 | 7.5674 | Price¦Primary Energy¦Biomass
Downscaling[REMIND-MAgPIE 3.2-4.6 IntegratedPhysicalDamages (95th-high)] | Below 2°C | ESP | Price¦Primary Energy¦Biomass | US$2010/GJ | Price¦Primary Energy¦Biomass | fuel_supply | bioenergy | 2055 | 8.5049 | Price¦Primary Energy¦Biomass
Downscaling[REMIND-MAgPIE 3.2-4.6 IntegratedPhysicalDamages (95th-high)] | Below 2°C | ESP | Price¦Primary Energy¦Biomass | US$2010/GJ | Price¦Primary Energy¦Biomass | fuel_supply | bioenergy | 2060 | 12.7255 | Price¦Primary Energy¦Biomass
Downscaling[REMIND-MAgPIE 3.2-4.6 IntegratedPhysicalDamages (95th-high)] | Below 2°C | ESP | Price¦Primary Energy¦Biomass | US$2010/GJ | Price¦Primary Energy¦Biomass | fuel_supply | bioenergy | 2065 | 12.2887 | Price¦Primary Energy¦Biomass
Downscaling[REMIND-MAgPIE 3.2-4.6 IntegratedPhysicalDamages (95th-high)] | Below 2°C | ESP | Price¦Primary Energy¦Biomass | US$2010/GJ | Price¦Primary Energy¦Biomass | fuel_supply | bioenergy | 2070 | 11.8519 | Price¦Primary Energy¦Biomass
Downscaling[REMIND-MAgPIE 3.2-4.6 IntegratedPhysicalDamages (95th-high)] | Below 2°C | ESP | Price¦Primary Energy¦Biomass | US$2010/GJ | Price¦Primary Energy¦Biomass | fuel_supply | bioenergy | 2075 | 12.9836 | Price¦Primary Energy¦Biomass
Downscaling[REMIND-MAgPIE 3.2-4.6 IntegratedPhysicalDamages (95th-high)] | Below 2°C | ESP | Price¦Primary Energy¦Biomass | US$2010/GJ | Price¦Primary Energy¦Biomass | fuel_supply | bioenergy | 2080 | 14.1152 | Price¦Primary Energy¦Biomass
Downscaling[REMIND-MAgPIE 3.2-4.6 IntegratedPhysicalDamages (95th-high)] | Below 2°C | ESP | Price¦Primary Energy¦Biomass | US$2010/GJ | Price¦Primary Energy¦Biomass | fuel_supply | bioenergy | 2085 | 14.801 | Price¦Primary Energy¦Biomass
Downscaling[REMIND-MAgPIE 3.2-4.6 IntegratedPhysicalDamages (95th-high)] | Below 2°C | ESP | Price¦Primary Energy¦Biomass | US$2010/GJ | Price¦Primary Energy¦Biomass | fuel_supply | bioenergy | 2090 | 15.4867 | Price¦Primary Energy¦Biomass
Downscaling[REMIND-MAgPIE 3.2-4.6 IntegratedPhysicalDamages (95th-high)] | Below 2°C | ESP | Price¦Primary Energy¦Biomass | US$2010/GJ | Price¦Primary Energy¦Biomass | fuel_supply | bioenergy | 2095 | 15.7785 | Price¦Primary Energy¦Biomass
Downscaling[REMIND-MAgPIE 3.2-4.6 IntegratedPhysicalDamages (95th-high)] | Below 2°C | ESP | Price¦Primary Energy¦Biomass | US$2010/GJ | Price¦Primary Energy¦Biomass | fuel_supply | bioenergy | 2100 | 16.0704 | Price¦Primary Energy¦Biomass
Downscaling[REMIND-MAgPIE 3.2-4.6 IntegratedPhysicalDamages (95th-high)] | Below 2°C | ESP | Price¦Primary Energy¦Coal | US$2010/GJ | Price¦Primary Energy¦Coal | fuel_supply | coal | 2020 | 2.0344 | Price¦Primary Energy¦Coal
Downscaling[REMIND-MAgPIE 3.2-4.6 IntegratedPhysicalDamages (95th-high)] | Below 2°C | ESP | Price¦Primary Energy¦Coal | US$2010/GJ | Price¦Primary Energy¦Coal | fuel_supply | coal | 2025 | 2.3613 | Price¦Primary Energy¦Coal
Downscaling[REMIND-MAgPIE 3.2-4.6 IntegratedPhysicalDamages (95th-high)] | Below 2°C | ESP | Price¦Primary Energy¦Coal | US$2010/GJ | Price¦Primary Energy¦Coal | fuel_supply | coal | 2030 | 1.636 | Price¦Primary Energy¦Coal
Downscaling[REMIND-MAgPIE 3.2-4.6 IntegratedPhysicalDamages (95th-high)] | Below 2°C | ESP | Price¦Primary Energy¦Coal | US$2010/GJ | Price¦Primary Energy¦Coal | fuel_supply | coal | 2035 | 1.3335 | Price¦Primary Energy¦Coal
Downscaling[REMIND-MAgPIE 3.2-4.6 IntegratedPhysicalDamages (95th-high)] | Below 2°C | ESP | Price¦Primary Energy¦Coal | US$2010/GJ | Price¦Primary Energy¦Coal | fuel_supply | coal | 2040 | 1.329 | Price¦Primary Energy¦Coal
Downscaling[REMIND-MAgPIE 3.2-4.6 IntegratedPhysicalDamages (95th-high)] | Below 2°C | ESP | Price¦Primary Energy¦Coal | US$2010/GJ | Price¦Primary Energy¦Coal | fuel_supply | coal | 2045 | 1.3561 | Price¦Primary Energy¦Coal
Downscaling[REMIND-MAgPIE 3.2-4.6 IntegratedPhysicalDamages (95th-high)] | Below 2°C | ESP | Price¦Primary Energy¦Coal | US$2010/GJ | Price¦Primary Energy¦Coal | fuel_supply | coal | 2050 | 1.5891 | Price¦Primary Energy¦Coal
Downscaling[REMIND-MAgPIE 3.2-4.6 IntegratedPhysicalDamages (95th-high)] | Below 2°C | ESP | Price¦Primary Energy¦Coal | US$2010/GJ | Price¦Primary Energy¦Coal | fuel_supply | coal | 2055 | 1.3658 | Price¦Primary Energy¦Coal
Downscaling[REMIND-MAgPIE 3.2-4.6 IntegratedPhysicalDamages (95th-high)] | Below 2°C | ESP | Price¦Primary Energy¦Coal | US$2010/GJ | Price¦Primary Energy¦Coal | fuel_supply | coal | 2060 | 1.8623 | Price¦Primary Energy¦Coal
Downscaling[REMIND-MAgPIE 3.2-4.6 IntegratedPhysicalDamages (95th-high)] | Below 2°C | ESP | Price¦Primary Energy¦Coal | US$2010/GJ | Price¦Primary Energy¦Coal | fuel_supply | coal | 2065 | 1.8451 | Price¦Primary Energy¦Coal
Downscaling[REMIND-MAgPIE 3.2-4.6 IntegratedPhysicalDamages (95th-high)] | Below 2°C | ESP | Price¦Primary Energy¦Coal | US$2010/GJ | Price¦Primary Energy¦Coal | fuel_supply | coal | 2070 | 1.8278 | Price¦Primary Energy¦Coal
Downscaling[REMIND-MAgPIE 3.2-4.6 IntegratedPhysicalDamages (95th-high)] | Below 2°C | ESP | Price¦Primary Energy¦Coal | US$2010/GJ | Price¦Primary Energy¦Coal | fuel_supply | coal | 2075 | 1.8341 | Price¦Primary Energy¦Coal
Downscaling[REMIND-MAgPIE 3.2-4.6 IntegratedPhysicalDamages (95th-high)] | Below 2°C | ESP | Price¦Primary Energy¦Coal | US$2010/GJ | Price¦Primary Energy¦Coal | fuel_supply | coal | 2080 | 1.8404 | Price¦Primary Energy¦Coal
Downscaling[REMIND-MAgPIE 3.2-4.6 IntegratedPhysicalDamages (95th-high)] | Below 2°C | ESP | Price¦Primary Energy¦Coal | US$2010/GJ | Price¦Primary Energy¦Coal | fuel_supply | coal | 2085 | 1.8694 | Price¦Primary Energy¦Coal
Downscaling[REMIND-MAgPIE 3.2-4.6 IntegratedPhysicalDamages (95th-high)] | Below 2°C | ESP | Price¦Primary Energy¦Coal | US$2010/GJ | Price¦Primary Energy¦Coal | fuel_supply | coal | 2090 | 1.8985 | Price¦Primary Energy¦Coal
Downscaling[REMIND-MAgPIE 3.2-4.6 IntegratedPhysicalDamages (95th-high)] | Below 2°C | ESP | Price¦Primary Energy¦Coal | US$2010/GJ | Price¦Primary Energy¦Coal | fuel_supply | coal | 2095 | 1.7854 | Price¦Primary Energy¦Coal
Downscaling[REMIND-MAgPIE 3.2-4.6 IntegratedPhysicalDamages (95th-high)] | Below 2°C | ESP | Price¦Primary Energy¦Coal | US$2010/GJ | Price¦Primary Energy¦Coal | fuel_supply | coal | 2100 | 1.6724 | Price¦Primary Energy¦Coal
Downscaling[REMIND-MAgPIE 3.2-4.6 IntegratedPhysicalDamages (95th-high)] | Below 2°C | ESP | Price¦Primary Energy¦Gas | US$2010/GJ | Price¦Primary Energy¦Gas | fuel_supply | gas | 2020 | 3.9711 | Price¦Primary Energy¦Gas
Downscaling[REMIND-MAgPIE 3.2-4.6 IntegratedPhysicalDamages (95th-high)] | Below 2°C | ESP | Price¦Primary Energy¦Gas | US$2010/GJ | Price¦Primary Energy¦Gas | fuel_supply | gas | 2025 | 4.7905 | Price¦Primary Energy¦Gas
Downscaling[REMIND-MAgPIE 3.2-4.6 IntegratedPhysicalDamages (95th-high)] | Below 2°C | ESP | Price¦Primary Energy¦Gas | US$2010/GJ | Price¦Primary Energy¦Gas | fuel_supply | gas | 2030 | 4.7936 | Price¦Primary Energy¦Gas
Downscaling[REMIND-MAgPIE 3.2-4.6 IntegratedPhysicalDamages (95th-high)] | Below 2°C | ESP | Price¦Primary Energy¦Gas | US$2010/GJ | Price¦Primary Energy¦Gas | fuel_supply | gas | 2035 | 5.3132 | Price¦Primary Energy¦Gas
Downscaling[REMIND-MAgPIE 3.2-4.6 IntegratedPhysicalDamages (95th-high)] | Below 2°C | ESP | Price¦Primary Energy¦Gas | US$2010/GJ | Price¦Primary Energy¦Gas | fuel_supply | gas | 2040 | 5.0059 | Price¦Primary Energy¦Gas
Downscaling[REMIND-MAgPIE 3.2-4.6 IntegratedPhysicalDamages (95th-high)] | Below 2°C | ESP | Price¦Primary Energy¦Gas | US$2010/GJ | Price¦Primary Energy¦Gas | fuel_supply | gas | 2045 | 4.736 | Price¦Primary Energy¦Gas
Downscaling[REMIND-MAgPIE 3.2-4.6 IntegratedPhysicalDamages (95th-high)] | Below 2°C | ESP | Price¦Primary Energy¦Gas | US$2010/GJ | Price¦Primary Energy¦Gas | fuel_supply | gas | 2050 | 4.7195 | Price¦Primary Energy¦Gas
Downscaling[REMIND-MAgPIE 3.2-4.6 IntegratedPhysicalDamages (95th-high)] | Below 2°C | ESP | Price¦Primary Energy¦Gas | US$2010/GJ | Price¦Primary Energy¦Gas | fuel_supply | gas | 2055 | 4.4659 | Price¦Primary Energy¦Gas
Downscaling[REMIND-MAgPIE 3.2-4.6 IntegratedPhysicalDamages (95th-high)] | Below 2°C | ESP | Price¦Primary Energy¦Gas | US$2010/GJ | Price¦Primary Energy¦Gas | fuel_supply | gas | 2060 | 5.7841 | Price¦Primary Energy¦Gas
Downscaling[REMIND-MAgPIE 3.2-4.6 IntegratedPhysicalDamages (95th-high)] | Below 2°C | ESP | Price¦Primary Energy¦Gas | US$2010/GJ | Price¦Primary Energy¦Gas | fuel_supply | gas | 2065 | 5.5088 | Price¦Primary Energy¦Gas
Downscaling[REMIND-MAgPIE 3.2-4.6 IntegratedPhysicalDamages (95th-high)] | Below 2°C | ESP | Price¦Primary Energy¦Gas | US$2010/GJ | Price¦Primary Energy¦Gas | fuel_supply | gas | 2070 | 5.2335 | Price¦Primary Energy¦Gas
Downscaling[REMIND-MAgPIE 3.2-4.6 IntegratedPhysicalDamages (95th-high)] | Below 2°C | ESP | Price¦Primary Energy¦Gas | US$2010/GJ | Price¦Primary Energy¦Gas | fuel_supply | gas | 2075 | 5.0614 | Price¦Primary Energy¦Gas
Downscaling[REMIND-MAgPIE 3.2-4.6 IntegratedPhysicalDamages (95th-high)] | Below 2°C | ESP | Price¦Primary Energy¦Gas | US$2010/GJ | Price¦Primary Energy¦Gas | fuel_supply | gas | 2080 | 4.8892 | Price¦Primary Energy¦Gas
Downscaling[REMIND-MAgPIE 3.2-4.6 IntegratedPhysicalDamages (95th-high)] | Below 2°C | ESP | Price¦Primary Energy¦Gas | US$2010/GJ | Price¦Primary Energy¦Gas | fuel_supply | gas | 2085 | 4.9845 | Price¦Primary Energy¦Gas
Downscaling[REMIND-MAgPIE 3.2-4.6 IntegratedPhysicalDamages (95th-high)] | Below 2°C | ESP | Price¦Primary Energy¦Gas | US$2010/GJ | Price¦Primary Energy¦Gas | fuel_supply | gas | 2090 | 5.0798 | Price¦Primary Energy¦Gas
Downscaling[REMIND-MAgPIE 3.2-4.6 IntegratedPhysicalDamages (95th-high)] | Below 2°C | ESP | Price¦Primary Energy¦Gas | US$2010/GJ | Price¦Primary Energy¦Gas | fuel_supply | gas | 2095 | 5.0135 | Price¦Primary Energy¦Gas
Downscaling[REMIND-MAgPIE 3.2-4.6 IntegratedPhysicalDamages (95th-high)] | Below 2°C | ESP | Price¦Primary Energy¦Gas | US$2010/GJ | Price¦Primary Energy¦Gas | fuel_supply | gas | 2100 | 4.9471 | Price¦Primary Energy¦Gas
Downscaling[REMIND-MAgPIE 3.2-4.6 IntegratedPhysicalDamages (95th-high)] | Below 2°C | ESP | Price¦Secondary Energy¦Liquids¦Oil | US$2010/GJ | Price¦Secondary Energy¦Liquids¦Oil | fuel_supply | oil | 2020 | 82.2847 | Price¦Secondary Energy¦Liquids¦Oil
Downscaling[REMIND-MAgPIE 3.2-4.6 IntegratedPhysicalDamages (95th-high)] | Below 2°C | ESP | Price¦Secondary Energy¦Liquids¦Oil | US$2010/GJ | Price¦Secondary Energy¦Liquids¦Oil | fuel_supply | oil | 2025 | 89.9731 | Price¦Secondary Energy¦Liquids¦Oil
Downscaling[REMIND-MAgPIE 3.2-4.6 IntegratedPhysicalDamages (95th-high)] | Below 2°C | ESP | Price¦Secondary Energy¦Liquids¦Oil | US$2010/GJ | Price¦Secondary Energy¦Liquids¦Oil | fuel_supply | oil | 2030 | 91.9827 | Price¦Secondary Energy¦Liquids¦Oil
Downscaling[REMIND-MAgPIE 3.2-4.6 IntegratedPhysicalDamages (95th-high)] | Below 2°C | ESP | Price¦Secondary Energy¦Liquids¦Oil | US$2010/GJ | Price¦Secondary Energy¦Liquids¦Oil | fuel_supply | oil | 2035 | 80.3436 | Price¦Secondary Energy¦Liquids¦Oil
Downscaling[REMIND-MAgPIE 3.2-4.6 IntegratedPhysicalDamages (95th-high)] | Below 2°C | ESP | Price¦Secondary Energy¦Liquids¦Oil | US$2010/GJ | Price¦Secondary Energy¦Liquids¦Oil | fuel_supply | oil | 2040 | 94.2 | Price¦Secondary Energy¦Liquids¦Oil
Downscaling[REMIND-MAgPIE 3.2-4.6 IntegratedPhysicalDamages (95th-high)] | Below 2°C | ESP | Price¦Secondary Energy¦Liquids¦Oil | US$2010/GJ | Price¦Secondary Energy¦Liquids¦Oil | fuel_supply | oil | 2045 | 109.0258 | Price¦Secondary Energy¦Liquids¦Oil
Downscaling[REMIND-MAgPIE 3.2-4.6 IntegratedPhysicalDamages (95th-high)] | Below 2°C | ESP | Price¦Secondary Energy¦Liquids¦Oil | US$2010/GJ | Price¦Secondary Energy¦Liquids¦Oil | fuel_supply | oil | 2050 | 126.8148 | Price¦Secondary Energy¦Liquids¦Oil
Downscaling[REMIND-MAgPIE 3.2-4.6 IntegratedPhysicalDamages (95th-high)] | Below 2°C | ESP | Price¦Secondary Energy¦Liquids¦Oil | US$2010/GJ | Price¦Secondary Energy¦Liquids¦Oil | fuel_supply | oil | 2055 | 138.4991 | Price¦Secondary Energy¦Liquids¦Oil
Downscaling[REMIND-MAgPIE 3.2-4.6 IntegratedPhysicalDamages (95th-high)] | Below 2°C | ESP | Price¦Secondary Energy¦Liquids¦Oil | US$2010/GJ | Price¦Secondary Energy¦Liquids¦Oil | fuel_supply | oil | 2060 | 230.165 | Price¦Secondary Energy¦Liquids¦Oil
Downscaling[REMIND-MAgPIE 3.2-4.6 IntegratedPhysicalDamages (95th-high)] | Below 2°C | ESP | Price¦Secondary Energy¦Liquids¦Oil | US$2010/GJ | Price¦Secondary Energy¦Liquids¦Oil | fuel_supply | oil | 2065 | 273.3033 | Price¦Secondary Energy¦Liquids¦Oil
Downscaling[REMIND-MAgPIE 3.2-4.6 IntegratedPhysicalDamages (95th-high)] | Below 2°C | ESP | Price¦Secondary Energy¦Liquids¦Oil | US$2010/GJ | Price¦Secondary Energy¦Liquids¦Oil | fuel_supply | oil | 2070 | 316.4415 | Price¦Secondary Energy¦Liquids¦Oil
Downscaling[REMIND-MAgPIE 3.2-4.6 IntegratedPhysicalDamages (95th-high)] | Below 2°C | ESP | Price¦Secondary Energy¦Liquids¦Oil | US$2010/GJ | Price¦Secondary Energy¦Liquids¦Oil | fuel_supply | oil | 2075 | 323.943 | Price¦Secondary Energy¦Liquids¦Oil
Downscaling[REMIND-MAgPIE 3.2-4.6 IntegratedPhysicalDamages (95th-high)] | Below 2°C | ESP | Price¦Secondary Energy¦Liquids¦Oil | US$2010/GJ | Price¦Secondary Energy¦Liquids¦Oil | fuel_supply | oil | 2080 | 331.4445 | Price¦Secondary Energy¦Liquids¦Oil
Downscaling[REMIND-MAgPIE 3.2-4.6 IntegratedPhysicalDamages (95th-high)] | Below 2°C | ESP | Price¦Secondary Energy¦Liquids¦Oil | US$2010/GJ | Price¦Secondary Energy¦Liquids¦Oil | fuel_supply | oil | 2085 | 335.1802 | Price¦Secondary Energy¦Liquids¦Oil
Downscaling[REMIND-MAgPIE 3.2-4.6 IntegratedPhysicalDamages (95th-high)] | Below 2°C | ESP | Price¦Secondary Energy¦Liquids¦Oil | US$2010/GJ | Price¦Secondary Energy¦Liquids¦Oil | fuel_supply | oil | 2090 | 338.9158 | Price¦Secondary Energy¦Liquids¦Oil
Downscaling[REMIND-MAgPIE 3.2-4.6 IntegratedPhysicalDamages (95th-high)] | Below 2°C | ESP | Price¦Secondary Energy¦Liquids¦Oil | US$2010/GJ | Price¦Secondary Energy¦Liquids¦Oil | fuel_supply | oil | 2095 | 344.0804 | Price¦Secondary Energy¦Liquids¦Oil
Downscaling[REMIND-MAgPIE 3.2-4.6 IntegratedPhysicalDamages (95th-high)] | Below 2°C | ESP | Price¦Secondary Energy¦Liquids¦Oil | US$2010/GJ | Price¦Secondary Energy¦Liquids¦Oil | fuel_supply | oil | 2100 | 349.2451 | Price¦Secondary Energy¦Liquids¦Oil
Downscaling[REMIND-MAgPIE 3.2-4.6 IntegratedPhysicalDamages (95th-high)] | Below 2°C | ESP | Emissions¦CO2 | Mt CO2/yr | Emissions¦CO2 | scenarios - CO2 abatement | CO2 | 2020 | 205.2509 | Emissions¦CO2
Downscaling[REMIND-MAgPIE 3.2-4.6 IntegratedPhysicalDamages (95th-high)] | Below 2°C | ESP | Emissions¦CO2 | Mt CO2/yr | Emissions¦CO2 | scenarios - CO2 abatement | CO2 | 2025 | 186.8407 | Emissions¦CO2
Downscaling[REMIND-MAgPIE 3.2-4.6 IntegratedPhysicalDamages (95th-high)] | Below 2°C | ESP | Emissions¦CO2 | Mt CO2/yr | Emissions¦CO2 | scenarios - CO2 abatement | CO2 | 2030 | 136.192 | Emissions¦CO2
Downscaling[REMIND-MAgPIE 3.2-4.6 IntegratedPhysicalDamages (95th-high)] | Below 2°C | ESP | Emissions¦CO2 | Mt CO2/yr | Emissions¦CO2 | scenarios - CO2 abatement | CO2 | 2035 | 83.2614 | Emissions¦CO2
Downscaling[REMIND-MAgPIE 3.2-4.6 IntegratedPhysicalDamages (95th-high)] | Below 2°C | ESP | Emissions¦CO2 | Mt CO2/yr | Emissions¦CO2 | scenarios - CO2 abatement | CO2 | 2040 | 34.8277 | Emissions¦CO2
Downscaling[REMIND-MAgPIE 3.2-4.6 IntegratedPhysicalDamages (95th-high)] | Below 2°C | ESP | Emissions¦CO2 | Mt CO2/yr | Emissions¦CO2 | scenarios - CO2 abatement | CO2 | 2045 | -0.8712 | Emissions¦CO2
Downscaling[REMIND-MAgPIE 3.2-4.6 IntegratedPhysicalDamages (95th-high)] | Below 2°C | ESP | Emissions¦CO2 | Mt CO2/yr | Emissions¦CO2 | scenarios - CO2 abatement | CO2 | 2050 | -27.5164 | Emissions¦CO2
Downscaling[REMIND-MAgPIE 3.2-4.6 IntegratedPhysicalDamages (95th-high)] | Below 2°C | ESP | Emissions¦CO2 | Mt CO2/yr | Emissions¦CO2 | scenarios - CO2 abatement | CO2 | 2055 | -36.3289 | Emissions¦CO2
Downscaling[REMIND-MAgPIE 3.2-4.6 IntegratedPhysicalDamages (95th-high)] | Below 2°C | ESP | Emissions¦CO2 | Mt CO2/yr | Emissions¦CO2 | scenarios - CO2 abatement | CO2 | 2060 | -47.9517 | Emissions¦CO2
Downscaling[REMIND-MAgPIE 3.2-4.6 IntegratedPhysicalDamages (95th-high)] | Below 2°C | ESP | Emissions¦CO2 | Mt CO2/yr | Emissions¦CO2 | scenarios - CO2 abatement | CO2 | 2065 | -49.9619 | Emissions¦CO2
Downscaling[REMIND-MAgPIE 3.2-4.6 IntegratedPhysicalDamages (95th-high)] | Below 2°C | ESP | Emissions¦CO2 | Mt CO2/yr | Emissions¦CO2 | scenarios - CO2 abatement | CO2 | 2070 | -51.703 | Emissions¦CO2
Downscaling[REMIND-MAgPIE 3.2-4.6 IntegratedPhysicalDamages (95th-high)] | Below 2°C | ESP | Emissions¦CO2 | Mt CO2/yr | Emissions¦CO2 | scenarios - CO2 abatement | CO2 | 2075 | -53.2375 | Emissions¦CO2
Downscaling[REMIND-MAgPIE 3.2-4.6 IntegratedPhysicalDamages (95th-high)] | Below 2°C | ESP | Emissions¦CO2 | Mt CO2/yr | Emissions¦CO2 | scenarios - CO2 abatement | CO2 | 2080 | -54.7276 | Emissions¦CO2
Downscaling[REMIND-MAgPIE 3.2-4.6 IntegratedPhysicalDamages (95th-high)] | Below 2°C | ESP | Emissions¦CO2 | Mt CO2/yr | Emissions¦CO2 | scenarios - CO2 abatement | CO2 | 2085 | -56.3597 | Emissions¦CO2
Downscaling[REMIND-MAgPIE 3.2-4.6 IntegratedPhysicalDamages (95th-high)] | Below 2°C | ESP | Emissions¦CO2 | Mt CO2/yr | Emissions¦CO2 | scenarios - CO2 abatement | CO2 | 2090 | -57.9422 | Emissions¦CO2
Downscaling[REMIND-MAgPIE 3.2-4.6 IntegratedPhysicalDamages (95th-high)] | Below 2°C | ESP | Emissions¦CO2 | Mt CO2/yr | Emissions¦CO2 | scenarios - CO2 abatement | CO2 | 2095 | -55.9902 | Emissions¦CO2
Downscaling[REMIND-MAgPIE 3.2-4.6 IntegratedPhysicalDamages (95th-high)] | Below 2°C | ESP | Emissions¦CO2 | Mt CO2/yr | Emissions¦CO2 | scenarios - CO2 abatement | CO2 | 2100 | -54.036 | Emissions¦CO2
Downscaling[REMIND-MAgPIE 3.2-4.6 IntegratedPhysicalDamages (95th-high)] | Below 2°C | ESP | Emissions¦CO2¦Energy | Mt CO2/yr | Emissions¦CO2¦Energy | scenarios - CO2 abatement | CO2 | 2020 | 261.4694 | Emissions¦CO2¦Energy
Downscaling[REMIND-MAgPIE 3.2-4.6 IntegratedPhysicalDamages (95th-high)] | Below 2°C | ESP | Emissions¦CO2¦Energy | Mt CO2/yr | Emissions¦CO2¦Energy | scenarios - CO2 abatement | CO2 | 2025 | 226.8133 | Emissions¦CO2¦Energy
Downscaling[REMIND-MAgPIE 3.2-4.6 IntegratedPhysicalDamages (95th-high)] | Below 2°C | ESP | Emissions¦CO2¦Energy | Mt CO2/yr | Emissions¦CO2¦Energy | scenarios - CO2 abatement | CO2 | 2030 | 178.6224 | Emissions¦CO2¦Energy
Downscaling[REMIND-MAgPIE 3.2-4.6 IntegratedPhysicalDamages (95th-high)] | Below 2°C | ESP | Emissions¦CO2¦Energy | Mt CO2/yr | Emissions¦CO2¦Energy | scenarios - CO2 abatement | CO2 | 2035 | 129.283 | Emissions¦CO2¦Energy
Downscaling[REMIND-MAgPIE 3.2-4.6 IntegratedPhysicalDamages (95th-high)] | Below 2°C | ESP | Emissions¦CO2¦Energy | Mt CO2/yr | Emissions¦CO2¦Energy | scenarios - CO2 abatement | CO2 | 2040 | 84.3945 | Emissions¦CO2¦Energy
Downscaling[REMIND-MAgPIE 3.2-4.6 IntegratedPhysicalDamages (95th-high)] | Below 2°C | ESP | Emissions¦CO2¦Energy | Mt CO2/yr | Emissions¦CO2¦Energy | scenarios - CO2 abatement | CO2 | 2045 | 49.5872 | Emissions¦CO2¦Energy
Downscaling[REMIND-MAgPIE 3.2-4.6 IntegratedPhysicalDamages (95th-high)] | Below 2°C | ESP | Emissions¦CO2¦Energy | Mt CO2/yr | Emissions¦CO2¦Energy | scenarios - CO2 abatement | CO2 | 2050 | 23.5358 | Emissions¦CO2¦Energy
Downscaling[REMIND-MAgPIE 3.2-4.6 IntegratedPhysicalDamages (95th-high)] | Below 2°C | ESP | Emissions¦CO2¦Energy | Mt CO2/yr | Emissions¦CO2¦Energy | scenarios - CO2 abatement | CO2 | 2055 | 13.2957 | Emissions¦CO2¦Energy
Downscaling[REMIND-MAgPIE 3.2-4.6 IntegratedPhysicalDamages (95th-high)] | Below 2°C | ESP | Emissions¦CO2¦Energy | Mt CO2/yr | Emissions¦CO2¦Energy | scenarios - CO2 abatement | CO2 | 2060 | -1.185 | Emissions¦CO2¦Energy
Downscaling[REMIND-MAgPIE 3.2-4.6 IntegratedPhysicalDamages (95th-high)] | Below 2°C | ESP | Emissions¦CO2¦Energy | Mt CO2/yr | Emissions¦CO2¦Energy | scenarios - CO2 abatement | CO2 | 2065 | -4.0555 | Emissions¦CO2¦Energy
Downscaling[REMIND-MAgPIE 3.2-4.6 IntegratedPhysicalDamages (95th-high)] | Below 2°C | ESP | Emissions¦CO2¦Energy | Mt CO2/yr | Emissions¦CO2¦Energy | scenarios - CO2 abatement | CO2 | 2070 | -6.6616 | Emissions¦CO2¦Energy
Downscaling[REMIND-MAgPIE 3.2-4.6 IntegratedPhysicalDamages (95th-high)] | Below 2°C | ESP | Emissions¦CO2¦Energy | Mt CO2/yr | Emissions¦CO2¦Energy | scenarios - CO2 abatement | CO2 | 2075 | -8.9567 | Emissions¦CO2¦Energy
Downscaling[REMIND-MAgPIE 3.2-4.6 IntegratedPhysicalDamages (95th-high)] | Below 2°C | ESP | Emissions¦CO2¦Energy | Mt CO2/yr | Emissions¦CO2¦Energy | scenarios - CO2 abatement | CO2 | 2080 | -11.1922 | Emissions¦CO2¦Energy
Downscaling[REMIND-MAgPIE 3.2-4.6 IntegratedPhysicalDamages (95th-high)] | Below 2°C | ESP | Emissions¦CO2¦Energy | Mt CO2/yr | Emissions¦CO2¦Energy | scenarios - CO2 abatement | CO2 | 2085 | -12.6297 | Emissions¦CO2¦Energy
Downscaling[REMIND-MAgPIE 3.2-4.6 IntegratedPhysicalDamages (95th-high)] | Below 2°C | ESP | Emissions¦CO2¦Energy | Mt CO2/yr | Emissions¦CO2¦Energy | scenarios - CO2 abatement | CO2 | 2090 | -13.9903 | Emissions¦CO2¦Energy
Downscaling[REMIND-MAgPIE 3.2-4.6 IntegratedPhysicalDamages (95th-high)] | Below 2°C | ESP | Emissions¦CO2¦Energy | Mt CO2/yr | Emissions¦CO2¦Energy | scenarios - CO2 abatement | CO2 | 2095 | -14.5707 | Emissions¦CO2¦Energy
Downscaling[REMIND-MAgPIE 3.2-4.6 IntegratedPhysicalDamages (95th-high)] | Below 2°C | ESP | Emissions¦CO2¦Energy | Mt CO2/yr | Emissions¦CO2¦Energy | scenarios - CO2 abatement | CO2 | 2100 | -15.1707 | Emissions¦CO2¦Energy
Downscaling[REMIND-MAgPIE 3.2-4.6 IntegratedPhysicalDamages (95th-high)] | Current Policies | ESP | Carbon Sequestration¦CCS | Mt CO2/yr | Carbon Sequestration¦CCS | CCS potential |  | 2020 | 0 | Carbon Sequestration¦CCS
Downscaling[REMIND-MAgPIE 3.2-4.6 IntegratedPhysicalDamages (95th-high)] | Current Policies | ESP | Carbon Sequestration¦CCS | Mt CO2/yr | Carbon Sequestration¦CCS | CCS potential |  | 2025 | 0.1328 | Carbon Sequestration¦CCS
Downscaling[REMIND-MAgPIE 3.2-4.6 IntegratedPhysicalDamages (95th-high)] | Current Policies | ESP | Carbon Sequestration¦CCS | Mt CO2/yr | Carbon Sequestration¦CCS | CCS potential |  | 2030 | 0.148 | Carbon Sequestration¦CCS
Downscaling[REMIND-MAgPIE 3.2-4.6 IntegratedPhysicalDamages (95th-high)] | Current Policies | ESP | Carbon Sequestration¦CCS | Mt CO2/yr | Carbon Sequestration¦CCS | CCS potential |  | 2035 | 0.158 | Carbon Sequestration¦CCS
Downscaling[REMIND-MAgPIE 3.2-4.6 IntegratedPhysicalDamages (95th-high)] | Current Policies | ESP | Carbon Sequestration¦CCS | Mt CO2/yr | Carbon Sequestration¦CCS | CCS potential |  | 2040 | 0.1704 | Carbon Sequestration¦CCS
Downscaling[REMIND-MAgPIE 3.2-4.6 IntegratedPhysicalDamages (95th-high)] | Current Policies | ESP | Carbon Sequestration¦CCS | Mt CO2/yr | Carbon Sequestration¦CCS | CCS potential |  | 2045 | 0.1818 | Carbon Sequestration¦CCS
Downscaling[REMIND-MAgPIE 3.2-4.6 IntegratedPhysicalDamages (95th-high)] | Current Policies | ESP | Carbon Sequestration¦CCS | Mt CO2/yr | Carbon Sequestration¦CCS | CCS potential |  | 2050 | 0.1797 | Carbon Sequestration¦CCS
Downscaling[REMIND-MAgPIE 3.2-4.6 IntegratedPhysicalDamages (95th-high)] | Current Policies | ESP | Carbon Sequestration¦CCS | Mt CO2/yr | Carbon Sequestration¦CCS | CCS potential |  | 2055 | 0.1736 | Carbon Sequestration¦CCS
Downscaling[REMIND-MAgPIE 3.2-4.6 IntegratedPhysicalDamages (95th-high)] | Current Policies | ESP | Carbon Sequestration¦CCS | Mt CO2/yr | Carbon Sequestration¦CCS | CCS potential |  | 2060 | 0.1534 | Carbon Sequestration¦CCS
Downscaling[REMIND-MAgPIE 3.2-4.6 IntegratedPhysicalDamages (95th-high)] | Current Policies | ESP | Carbon Sequestration¦CCS | Mt CO2/yr | Carbon Sequestration¦CCS | CCS potential |  | 2065 | 0.1046 | Carbon Sequestration¦CCS
Downscaling[REMIND-MAgPIE 3.2-4.6 IntegratedPhysicalDamages (95th-high)] | Current Policies | ESP | Carbon Sequestration¦CCS | Mt CO2/yr | Carbon Sequestration¦CCS | CCS potential |  | 2070 | 0.0547 | Carbon Sequestration¦CCS
Downscaling[REMIND-MAgPIE 3.2-4.6 IntegratedPhysicalDamages (95th-high)] | Current Policies | ESP | Carbon Sequestration¦CCS | Mt CO2/yr | Carbon Sequestration¦CCS | CCS potential |  | 2075 | 0.0272 | Carbon Sequestration¦CCS
Downscaling[REMIND-MAgPIE 3.2-4.6 IntegratedPhysicalDamages (95th-high)] | Current Policies | ESP | Carbon Sequestration¦CCS | Mt CO2/yr | Carbon Sequestration¦CCS | CCS potential |  | 2080 | 0 | Carbon Sequestration¦CCS
Downscaling[REMIND-MAgPIE 3.2-4.6 IntegratedPhysicalDamages (95th-high)] | Current Policies | ESP | Carbon Sequestration¦CCS | Mt CO2/yr | Carbon Sequestration¦CCS | CCS potential |  | 2085 | 0 | Carbon Sequestration¦CCS
Downscaling[REMIND-MAgPIE 3.2-4.6 IntegratedPhysicalDamages (95th-high)] | Current Policies | ESP | Carbon Sequestration¦CCS | Mt CO2/yr | Carbon Sequestration¦CCS | CCS potential |  | 2090 | 0 | Carbon Sequestration¦CCS
Downscaling[REMIND-MAgPIE 3.2-4.6 IntegratedPhysicalDamages (95th-high)] | Current Policies | ESP | Carbon Sequestration¦CCS | Mt CO2/yr | Carbon Sequestration¦CCS | CCS potential |  | 2095 | 0 | Carbon Sequestration¦CCS
Downscaling[REMIND-MAgPIE 3.2-4.6 IntegratedPhysicalDamages (95th-high)] | Current Policies | ESP | Carbon Sequestration¦CCS | Mt CO2/yr | Carbon Sequestration¦CCS | CCS potential |  | 2100 | 0 | Carbon Sequestration¦CCS
Downscaling[REMIND-MAgPIE 3.2-4.6 IntegratedPhysicalDamages (95th-high)] | Current Policies | ESP | Final Energy¦Industry¦Electricity | EJ/yr | Final Energy¦Industry¦Electricity | demand_projection | elc_industry | 2020 | 0.2795 | Final Energy¦Industry¦Electricity
Downscaling[REMIND-MAgPIE 3.2-4.6 IntegratedPhysicalDamages (95th-high)] | Current Policies | ESP | Final Energy¦Industry¦Electricity | EJ/yr | Final Energy¦Industry¦Electricity | demand_projection | elc_industry | 2025 | 0.2977 | Final Energy¦Industry¦Electricity
Downscaling[REMIND-MAgPIE 3.2-4.6 IntegratedPhysicalDamages (95th-high)] | Current Policies | ESP | Final Energy¦Industry¦Electricity | EJ/yr | Final Energy¦Industry¦Electricity | demand_projection | elc_industry | 2030 | 0.3007 | Final Energy¦Industry¦Electricity
Downscaling[REMIND-MAgPIE 3.2-4.6 IntegratedPhysicalDamages (95th-high)] | Current Policies | ESP | Final Energy¦Industry¦Electricity | EJ/yr | Final Energy¦Industry¦Electricity | demand_projection | elc_industry | 2035 | 0.3007 | Final Energy¦Industry¦Electricity
Downscaling[REMIND-MAgPIE 3.2-4.6 IntegratedPhysicalDamages (95th-high)] | Current Policies | ESP | Final Energy¦Industry¦Electricity | EJ/yr | Final Energy¦Industry¦Electricity | demand_projection | elc_industry | 2040 | 0.3024 | Final Energy¦Industry¦Electricity
Downscaling[REMIND-MAgPIE 3.2-4.6 IntegratedPhysicalDamages (95th-high)] | Current Policies | ESP | Final Energy¦Industry¦Electricity | EJ/yr | Final Energy¦Industry¦Electricity | demand_projection | elc_industry | 2045 | 0.3067 | Final Energy¦Industry¦Electricity
Downscaling[REMIND-MAgPIE 3.2-4.6 IntegratedPhysicalDamages (95th-high)] | Current Policies | ESP | Final Energy¦Industry¦Electricity | EJ/yr | Final Energy¦Industry¦Electricity | demand_projection | elc_industry | 2050 | 0.3163 | Final Energy¦Industry¦Electricity
Downscaling[REMIND-MAgPIE 3.2-4.6 IntegratedPhysicalDamages (95th-high)] | Current Policies | ESP | Final Energy¦Industry¦Electricity | EJ/yr | Final Energy¦Industry¦Electricity | demand_projection | elc_industry | 2055 | 0.3082 | Final Energy¦Industry¦Electricity
Downscaling[REMIND-MAgPIE 3.2-4.6 IntegratedPhysicalDamages (95th-high)] | Current Policies | ESP | Final Energy¦Industry¦Electricity | EJ/yr | Final Energy¦Industry¦Electricity | demand_projection | elc_industry | 2060 | 0.2893 | Final Energy¦Industry¦Electricity
Downscaling[REMIND-MAgPIE 3.2-4.6 IntegratedPhysicalDamages (95th-high)] | Current Policies | ESP | Final Energy¦Industry¦Electricity | EJ/yr | Final Energy¦Industry¦Electricity | demand_projection | elc_industry | 2065 | 0.2878 | Final Energy¦Industry¦Electricity
Downscaling[REMIND-MAgPIE 3.2-4.6 IntegratedPhysicalDamages (95th-high)] | Current Policies | ESP | Final Energy¦Industry¦Electricity | EJ/yr | Final Energy¦Industry¦Electricity | demand_projection | elc_industry | 2070 | 0.2869 | Final Energy¦Industry¦Electricity
Downscaling[REMIND-MAgPIE 3.2-4.6 IntegratedPhysicalDamages (95th-high)] | Current Policies | ESP | Final Energy¦Industry¦Electricity | EJ/yr | Final Energy¦Industry¦Electricity | demand_projection | elc_industry | 2075 | 0.2823 | Final Energy¦Industry¦Electricity
Downscaling[REMIND-MAgPIE 3.2-4.6 IntegratedPhysicalDamages (95th-high)] | Current Policies | ESP | Final Energy¦Industry¦Electricity | EJ/yr | Final Energy¦Industry¦Electricity | demand_projection | elc_industry | 2080 | 0.276 | Final Energy¦Industry¦Electricity
Downscaling[REMIND-MAgPIE 3.2-4.6 IntegratedPhysicalDamages (95th-high)] | Current Policies | ESP | Final Energy¦Industry¦Electricity | EJ/yr | Final Energy¦Industry¦Electricity | demand_projection | elc_industry | 2085 | 0.2679 | Final Energy¦Industry¦Electricity
Downscaling[REMIND-MAgPIE 3.2-4.6 IntegratedPhysicalDamages (95th-high)] | Current Policies | ESP | Final Energy¦Industry¦Electricity | EJ/yr | Final Energy¦Industry¦Electricity | demand_projection | elc_industry | 2090 | 0.2583 | Final Energy¦Industry¦Electricity
Downscaling[REMIND-MAgPIE 3.2-4.6 IntegratedPhysicalDamages (95th-high)] | Current Policies | ESP | Final Energy¦Industry¦Electricity | EJ/yr | Final Energy¦Industry¦Electricity | demand_projection | elc_industry | 2095 | 0.2473 | Final Energy¦Industry¦Electricity
Downscaling[REMIND-MAgPIE 3.2-4.6 IntegratedPhysicalDamages (95th-high)] | Current Policies | ESP | Final Energy¦Industry¦Electricity | EJ/yr | Final Energy¦Industry¦Electricity | demand_projection | elc_industry | 2100 | 0.2354 | Final Energy¦Industry¦Electricity
Downscaling[REMIND-MAgPIE 3.2-4.6 IntegratedPhysicalDamages (95th-high)] | Current Policies | ESP | Final Energy¦Residential and Commercial¦Electricity | EJ/yr | Final Energy¦Residential and Commercial¦Electricity | demand_projection | elc_buildings | 2020 | 0.6592 | Final Energy¦Residential and Commercial¦Electricity
Downscaling[REMIND-MAgPIE 3.2-4.6 IntegratedPhysicalDamages (95th-high)] | Current Policies | ESP | Final Energy¦Residential and Commercial¦Electricity | EJ/yr | Final Energy¦Residential and Commercial¦Electricity | demand_projection | elc_buildings | 2025 | 0.7173 | Final Energy¦Residential and Commercial¦Electricity
Downscaling[REMIND-MAgPIE 3.2-4.6 IntegratedPhysicalDamages (95th-high)] | Current Policies | ESP | Final Energy¦Residential and Commercial¦Electricity | EJ/yr | Final Energy¦Residential and Commercial¦Electricity | demand_projection | elc_buildings | 2030 | 0.7478 | Final Energy¦Residential and Commercial¦Electricity
Downscaling[REMIND-MAgPIE 3.2-4.6 IntegratedPhysicalDamages (95th-high)] | Current Policies | ESP | Final Energy¦Residential and Commercial¦Electricity | EJ/yr | Final Energy¦Residential and Commercial¦Electricity | demand_projection | elc_buildings | 2035 | 0.7539 | Final Energy¦Residential and Commercial¦Electricity
Downscaling[REMIND-MAgPIE 3.2-4.6 IntegratedPhysicalDamages (95th-high)] | Current Policies | ESP | Final Energy¦Residential and Commercial¦Electricity | EJ/yr | Final Energy¦Residential and Commercial¦Electricity | demand_projection | elc_buildings | 2040 | 0.7328 | Final Energy¦Residential and Commercial¦Electricity
Downscaling[REMIND-MAgPIE 3.2-4.6 IntegratedPhysicalDamages (95th-high)] | Current Policies | ESP | Final Energy¦Residential and Commercial¦Electricity | EJ/yr | Final Energy¦Residential and Commercial¦Electricity | demand_projection | elc_buildings | 2045 | 0.7148 | Final Energy¦Residential and Commercial¦Electricity
Downscaling[REMIND-MAgPIE 3.2-4.6 IntegratedPhysicalDamages (95th-high)] | Current Policies | ESP | Final Energy¦Residential and Commercial¦Electricity | EJ/yr | Final Energy¦Residential and Commercial¦Electricity | demand_projection | elc_buildings | 2050 | 0.718 | Final Energy¦Residential and Commercial¦Electricity
Downscaling[REMIND-MAgPIE 3.2-4.6 IntegratedPhysicalDamages (95th-high)] | Current Policies | ESP | Final Energy¦Residential and Commercial¦Electricity | EJ/yr | Final Energy¦Residential and Commercial¦Electricity | demand_projection | elc_buildings | 2055 | 0.6931 | Final Energy¦Residential and Commercial¦Electricity
Downscaling[REMIND-MAgPIE 3.2-4.6 IntegratedPhysicalDamages (95th-high)] | Current Policies | ESP | Final Energy¦Residential and Commercial¦Electricity | EJ/yr | Final Energy¦Residential and Commercial¦Electricity | demand_projection | elc_buildings | 2060 | 0.7025 | Final Energy¦Residential and Commercial¦Electricity
Downscaling[REMIND-MAgPIE 3.2-4.6 IntegratedPhysicalDamages (95th-high)] | Current Policies | ESP | Final Energy¦Residential and Commercial¦Electricity | EJ/yr | Final Energy¦Residential and Commercial¦Electricity | demand_projection | elc_buildings | 2065 | 0.7097 | Final Energy¦Residential and Commercial¦Electricity
Downscaling[REMIND-MAgPIE 3.2-4.6 IntegratedPhysicalDamages (95th-high)] | Current Policies | ESP | Final Energy¦Residential and Commercial¦Electricity | EJ/yr | Final Energy¦Residential and Commercial¦Electricity | demand_projection | elc_buildings | 2070 | 0.7181 | Final Energy¦Residential and Commercial¦Electricity
Downscaling[REMIND-MAgPIE 3.2-4.6 IntegratedPhysicalDamages (95th-high)] | Current Policies | ESP | Final Energy¦Residential and Commercial¦Electricity | EJ/yr | Final Energy¦Residential and Commercial¦Electricity | demand_projection | elc_buildings | 2075 | 0.7465 | Final Energy¦Residential and Commercial¦Electricity
Downscaling[REMIND-MAgPIE 3.2-4.6 IntegratedPhysicalDamages (95th-high)] | Current Policies | ESP | Final Energy¦Residential and Commercial¦Electricity | EJ/yr | Final Energy¦Residential and Commercial¦Electricity | demand_projection | elc_buildings | 2080 | 0.7742 | Final Energy¦Residential and Commercial¦Electricity
Downscaling[REMIND-MAgPIE 3.2-4.6 IntegratedPhysicalDamages (95th-high)] | Current Policies | ESP | Final Energy¦Residential and Commercial¦Electricity | EJ/yr | Final Energy¦Residential and Commercial¦Electricity | demand_projection | elc_buildings | 2085 | 0.7974 | Final Energy¦Residential and Commercial¦Electricity
Downscaling[REMIND-MAgPIE 3.2-4.6 IntegratedPhysicalDamages (95th-high)] | Current Policies | ESP | Final Energy¦Residential and Commercial¦Electricity | EJ/yr | Final Energy¦Residential and Commercial¦Electricity | demand_projection | elc_buildings | 2090 | 0.8201 | Final Energy¦Residential and Commercial¦Electricity
Downscaling[REMIND-MAgPIE 3.2-4.6 IntegratedPhysicalDamages (95th-high)] | Current Policies | ESP | Final Energy¦Residential and Commercial¦Electricity | EJ/yr | Final Energy¦Residential and Commercial¦Electricity | demand_projection | elc_buildings | 2095 | 0.8429 | Final Energy¦Residential and Commercial¦Electricity
Downscaling[REMIND-MAgPIE 3.2-4.6 IntegratedPhysicalDamages (95th-high)] | Current Policies | ESP | Final Energy¦Residential and Commercial¦Electricity | EJ/yr | Final Energy¦Residential and Commercial¦Electricity | demand_projection | elc_buildings | 2100 | 0.8666 | Final Energy¦Residential and Commercial¦Electricity
Downscaling[REMIND-MAgPIE 3.2-4.6 IntegratedPhysicalDamages (95th-high)] | Current Policies | ESP | Final Energy¦Transportation¦Electricity | EJ/yr | Final Energy¦Transportation¦Electricity | demand_projection | elc_transport | 2020 | 0.0228 | Final Energy¦Transportation¦Electricity
Downscaling[REMIND-MAgPIE 3.2-4.6 IntegratedPhysicalDamages (95th-high)] | Current Policies | ESP | Final Energy¦Transportation¦Electricity | EJ/yr | Final Energy¦Transportation¦Electricity | demand_projection | elc_transport | 2025 | 0.0483 | Final Energy¦Transportation¦Electricity
Downscaling[REMIND-MAgPIE 3.2-4.6 IntegratedPhysicalDamages (95th-high)] | Current Policies | ESP | Final Energy¦Transportation¦Electricity | EJ/yr | Final Energy¦Transportation¦Electricity | demand_projection | elc_transport | 2030 | 0.0807 | Final Energy¦Transportation¦Electricity
Downscaling[REMIND-MAgPIE 3.2-4.6 IntegratedPhysicalDamages (95th-high)] | Current Policies | ESP | Final Energy¦Transportation¦Electricity | EJ/yr | Final Energy¦Transportation¦Electricity | demand_projection | elc_transport | 2035 | 0.1104 | Final Energy¦Transportation¦Electricity
Downscaling[REMIND-MAgPIE 3.2-4.6 IntegratedPhysicalDamages (95th-high)] | Current Policies | ESP | Final Energy¦Transportation¦Electricity | EJ/yr | Final Energy¦Transportation¦Electricity | demand_projection | elc_transport | 2040 | 0.13 | Final Energy¦Transportation¦Electricity
Downscaling[REMIND-MAgPIE 3.2-4.6 IntegratedPhysicalDamages (95th-high)] | Current Policies | ESP | Final Energy¦Transportation¦Electricity | EJ/yr | Final Energy¦Transportation¦Electricity | demand_projection | elc_transport | 2045 | 0.136 | Final Energy¦Transportation¦Electricity
Downscaling[REMIND-MAgPIE 3.2-4.6 IntegratedPhysicalDamages (95th-high)] | Current Policies | ESP | Final Energy¦Transportation¦Electricity | EJ/yr | Final Energy¦Transportation¦Electricity | demand_projection | elc_transport | 2050 | 0.1394 | Final Energy¦Transportation¦Electricity
Downscaling[REMIND-MAgPIE 3.2-4.6 IntegratedPhysicalDamages (95th-high)] | Current Policies | ESP | Final Energy¦Transportation¦Electricity | EJ/yr | Final Energy¦Transportation¦Electricity | demand_projection | elc_transport | 2055 | 0.147 | Final Energy¦Transportation¦Electricity
Downscaling[REMIND-MAgPIE 3.2-4.6 IntegratedPhysicalDamages (95th-high)] | Current Policies | ESP | Final Energy¦Transportation¦Electricity | EJ/yr | Final Energy¦Transportation¦Electricity | demand_projection | elc_transport | 2060 | 0.1524 | Final Energy¦Transportation¦Electricity
Downscaling[REMIND-MAgPIE 3.2-4.6 IntegratedPhysicalDamages (95th-high)] | Current Policies | ESP | Final Energy¦Transportation¦Electricity | EJ/yr | Final Energy¦Transportation¦Electricity | demand_projection | elc_transport | 2065 | 0.1608 | Final Energy¦Transportation¦Electricity
Downscaling[REMIND-MAgPIE 3.2-4.6 IntegratedPhysicalDamages (95th-high)] | Current Policies | ESP | Final Energy¦Transportation¦Electricity | EJ/yr | Final Energy¦Transportation¦Electricity | demand_projection | elc_transport | 2070 | 0.1679 | Final Energy¦Transportation¦Electricity
Downscaling[REMIND-MAgPIE 3.2-4.6 IntegratedPhysicalDamages (95th-high)] | Current Policies | ESP | Final Energy¦Transportation¦Electricity | EJ/yr | Final Energy¦Transportation¦Electricity | demand_projection | elc_transport | 2075 | 0.173 | Final Energy¦Transportation¦Electricity
Downscaling[REMIND-MAgPIE 3.2-4.6 IntegratedPhysicalDamages (95th-high)] | Current Policies | ESP | Final Energy¦Transportation¦Electricity | EJ/yr | Final Energy¦Transportation¦Electricity | demand_projection | elc_transport | 2080 | 0.1788 | Final Energy¦Transportation¦Electricity
Downscaling[REMIND-MAgPIE 3.2-4.6 IntegratedPhysicalDamages (95th-high)] | Current Policies | ESP | Final Energy¦Transportation¦Electricity | EJ/yr | Final Energy¦Transportation¦Electricity | demand_projection | elc_transport | 2085 | 0.1846 | Final Energy¦Transportation¦Electricity
Downscaling[REMIND-MAgPIE 3.2-4.6 IntegratedPhysicalDamages (95th-high)] | Current Policies | ESP | Final Energy¦Transportation¦Electricity | EJ/yr | Final Energy¦Transportation¦Electricity | demand_projection | elc_transport | 2090 | 0.1913 | Final Energy¦Transportation¦Electricity
Downscaling[REMIND-MAgPIE 3.2-4.6 IntegratedPhysicalDamages (95th-high)] | Current Policies | ESP | Final Energy¦Transportation¦Electricity | EJ/yr | Final Energy¦Transportation¦Electricity | demand_projection | elc_transport | 2095 | 0.1979 | Final Energy¦Transportation¦Electricity
Downscaling[REMIND-MAgPIE 3.2-4.6 IntegratedPhysicalDamages (95th-high)] | Current Policies | ESP | Final Energy¦Transportation¦Electricity | EJ/yr | Final Energy¦Transportation¦Electricity | demand_projection | elc_transport | 2100 | 0.2039 | Final Energy¦Transportation¦Electricity
Downscaling[REMIND-MAgPIE 3.2-4.6 IntegratedPhysicalDamages (95th-high)] | Current Policies | ESP | Secondary Energy¦Hydrogen | EJ/yr | Secondary Energy¦Hydrogen | demand_projection | hydrogen_allsect | 2020 | 0.0059 | Secondary Energy¦Hydrogen
Downscaling[REMIND-MAgPIE 3.2-4.6 IntegratedPhysicalDamages (95th-high)] | Current Policies | ESP | Secondary Energy¦Hydrogen | EJ/yr | Secondary Energy¦Hydrogen | demand_projection | hydrogen_allsect | 2025 | 0.0263 | Secondary Energy¦Hydrogen
Downscaling[REMIND-MAgPIE 3.2-4.6 IntegratedPhysicalDamages (95th-high)] | Current Policies | ESP | Secondary Energy¦Hydrogen | EJ/yr | Secondary Energy¦Hydrogen | demand_projection | hydrogen_allsect | 2030 | 0.0488 | Secondary Energy¦Hydrogen
Downscaling[REMIND-MAgPIE 3.2-4.6 IntegratedPhysicalDamages (95th-high)] | Current Policies | ESP | Secondary Energy¦Hydrogen | EJ/yr | Secondary Energy¦Hydrogen | demand_projection | hydrogen_allsect | 2035 | 0.06 | Secondary Energy¦Hydrogen
Downscaling[REMIND-MAgPIE 3.2-4.6 IntegratedPhysicalDamages (95th-high)] | Current Policies | ESP | Secondary Energy¦Hydrogen | EJ/yr | Secondary Energy¦Hydrogen | demand_projection | hydrogen_allsect | 2040 | 0.064 | Secondary Energy¦Hydrogen
Downscaling[REMIND-MAgPIE 3.2-4.6 IntegratedPhysicalDamages (95th-high)] | Current Policies | ESP | Secondary Energy¦Hydrogen | EJ/yr | Secondary Energy¦Hydrogen | demand_projection | hydrogen_allsect | 2045 | 0.0746 | Secondary Energy¦Hydrogen
Downscaling[REMIND-MAgPIE 3.2-4.6 IntegratedPhysicalDamages (95th-high)] | Current Policies | ESP | Secondary Energy¦Hydrogen | EJ/yr | Secondary Energy¦Hydrogen | demand_projection | hydrogen_allsect | 2050 | 0.0965 | Secondary Energy¦Hydrogen
Downscaling[REMIND-MAgPIE 3.2-4.6 IntegratedPhysicalDamages (95th-high)] | Current Policies | ESP | Secondary Energy¦Hydrogen | EJ/yr | Secondary Energy¦Hydrogen | demand_projection | hydrogen_allsect | 2055 | 0.093 | Secondary Energy¦Hydrogen
Downscaling[REMIND-MAgPIE 3.2-4.6 IntegratedPhysicalDamages (95th-high)] | Current Policies | ESP | Secondary Energy¦Hydrogen | EJ/yr | Secondary Energy¦Hydrogen | demand_projection | hydrogen_allsect | 2060 | 0.142 | Secondary Energy¦Hydrogen
Downscaling[REMIND-MAgPIE 3.2-4.6 IntegratedPhysicalDamages (95th-high)] | Current Policies | ESP | Secondary Energy¦Hydrogen | EJ/yr | Secondary Energy¦Hydrogen | demand_projection | hydrogen_allsect | 2065 | 0.1716 | Secondary Energy¦Hydrogen
Downscaling[REMIND-MAgPIE 3.2-4.6 IntegratedPhysicalDamages (95th-high)] | Current Policies | ESP | Secondary Energy¦Hydrogen | EJ/yr | Secondary Energy¦Hydrogen | demand_projection | hydrogen_allsect | 2070 | 0.1974 | Secondary Energy¦Hydrogen
Downscaling[REMIND-MAgPIE 3.2-4.6 IntegratedPhysicalDamages (95th-high)] | Current Policies | ESP | Secondary Energy¦Hydrogen | EJ/yr | Secondary Energy¦Hydrogen | demand_projection | hydrogen_allsect | 2075 | 0.2345 | Secondary Energy¦Hydrogen
Downscaling[REMIND-MAgPIE 3.2-4.6 IntegratedPhysicalDamages (95th-high)] | Current Policies | ESP | Secondary Energy¦Hydrogen | EJ/yr | Secondary Energy¦Hydrogen | demand_projection | hydrogen_allsect | 2080 | 0.2644 | Secondary Energy¦Hydrogen
Downscaling[REMIND-MAgPIE 3.2-4.6 IntegratedPhysicalDamages (95th-high)] | Current Policies | ESP | Secondary Energy¦Hydrogen | EJ/yr | Secondary Energy¦Hydrogen | demand_projection | hydrogen_allsect | 2085 | 0.2958 | Secondary Energy¦Hydrogen
Downscaling[REMIND-MAgPIE 3.2-4.6 IntegratedPhysicalDamages (95th-high)] | Current Policies | ESP | Secondary Energy¦Hydrogen | EJ/yr | Secondary Energy¦Hydrogen | demand_projection | hydrogen_allsect | 2090 | 0.3187 | Secondary Energy¦Hydrogen
Downscaling[REMIND-MAgPIE 3.2-4.6 IntegratedPhysicalDamages (95th-high)] | Current Policies | ESP | Secondary Energy¦Hydrogen | EJ/yr | Secondary Energy¦Hydrogen | demand_projection | hydrogen_allsect | 2095 | 0.3222 | Secondary Energy¦Hydrogen
Downscaling[REMIND-MAgPIE 3.2-4.6 IntegratedPhysicalDamages (95th-high)] | Current Policies | ESP | Secondary Energy¦Hydrogen | EJ/yr | Secondary Energy¦Hydrogen | demand_projection | hydrogen_allsect | 2100 | 0.3225 | Secondary Energy¦Hydrogen
Downscaling[REMIND-MAgPIE 3.2-4.6 IntegratedPhysicalDamages (95th-high)] | Current Policies | ESP | Secondary Energy¦Electricity¦Coal | EJ/yr | Secondary Energy¦Electricity¦Coal | elec_co2 |  | 2020 | 0.0874 | Secondary Energy¦Electricity¦Coal | 94
Downscaling[REMIND-MAgPIE 3.2-4.6 IntegratedPhysicalDamages (95th-high)] | Current Policies | ESP | Secondary Energy¦Electricity¦Coal | EJ/yr | Secondary Energy¦Electricity¦Coal | elec_co2 |  | 2025 | 0.0303 | Secondary Energy¦Electricity¦Coal | 94
Downscaling[REMIND-MAgPIE 3.2-4.6 IntegratedPhysicalDamages (95th-high)] | Current Policies | ESP | Secondary Energy¦Electricity¦Coal | EJ/yr | Secondary Energy¦Electricity¦Coal | elec_co2 |  | 2030 | 0.0127 | Secondary Energy¦Electricity¦Coal | 94
Downscaling[REMIND-MAgPIE 3.2-4.6 IntegratedPhysicalDamages (95th-high)] | Current Policies | ESP | Secondary Energy¦Electricity¦Coal | EJ/yr | Secondary Energy¦Electricity¦Coal | elec_co2 |  | 2035 | 0.0098 | Secondary Energy¦Electricity¦Coal | 94
Downscaling[REMIND-MAgPIE 3.2-4.6 IntegratedPhysicalDamages (95th-high)] | Current Policies | ESP | Secondary Energy¦Electricity¦Coal | EJ/yr | Secondary Energy¦Electricity¦Coal | elec_co2 |  | 2040 | 0.0046 | Secondary Energy¦Electricity¦Coal | 94
Downscaling[REMIND-MAgPIE 3.2-4.6 IntegratedPhysicalDamages (95th-high)] | Current Policies | ESP | Secondary Energy¦Electricity¦Coal | EJ/yr | Secondary Energy¦Electricity¦Coal | elec_co2 |  | 2045 | 0.0001 | Secondary Energy¦Electricity¦Coal | 94
Downscaling[REMIND-MAgPIE 3.2-4.6 IntegratedPhysicalDamages (95th-high)] | Current Policies | ESP | Secondary Energy¦Electricity¦Coal | EJ/yr | Secondary Energy¦Electricity¦Coal | elec_co2 |  | 2050 | 0 | Secondary Energy¦Electricity¦Coal | 94
Downscaling[REMIND-MAgPIE 3.2-4.6 IntegratedPhysicalDamages (95th-high)] | Current Policies | ESP | Secondary Energy¦Electricity¦Coal | EJ/yr | Secondary Energy¦Electricity¦Coal | elec_co2 |  | 2055 | 0 | Secondary Energy¦Electricity¦Coal | 94
Downscaling[REMIND-MAgPIE 3.2-4.6 IntegratedPhysicalDamages (95th-high)] | Current Policies | ESP | Secondary Energy¦Electricity¦Coal | EJ/yr | Secondary Energy¦Electricity¦Coal | elec_co2 |  | 2060 | 0 | Secondary Energy¦Electricity¦Coal | 94
Downscaling[REMIND-MAgPIE 3.2-4.6 IntegratedPhysicalDamages (95th-high)] | Current Policies | ESP | Secondary Energy¦Electricity¦Coal | EJ/yr | Secondary Energy¦Electricity¦Coal | elec_co2 |  | 2065 | 0.0015 | Secondary Energy¦Electricity¦Coal | 94
Downscaling[REMIND-MAgPIE 3.2-4.6 IntegratedPhysicalDamages (95th-high)] | Current Policies | ESP | Secondary Energy¦Electricity¦Coal | EJ/yr | Secondary Energy¦Electricity¦Coal | elec_co2 |  | 2070 | 0.0031 | Secondary Energy¦Electricity¦Coal | 94
Downscaling[REMIND-MAgPIE 3.2-4.6 IntegratedPhysicalDamages (95th-high)] | Current Policies | ESP | Secondary Energy¦Electricity¦Coal | EJ/yr | Secondary Energy¦Electricity¦Coal | elec_co2 |  | 2075 | 0.006 | Secondary Energy¦Electricity¦Coal | 94
Downscaling[REMIND-MAgPIE 3.2-4.6 IntegratedPhysicalDamages (95th-high)] | Current Policies | ESP | Secondary Energy¦Electricity¦Coal | EJ/yr | Secondary Energy¦Electricity¦Coal | elec_co2 |  | 2080 | 0.009 | Secondary Energy¦Electricity¦Coal | 94
Downscaling[REMIND-MAgPIE 3.2-4.6 IntegratedPhysicalDamages (95th-high)] | Current Policies | ESP | Secondary Energy¦Electricity¦Coal | EJ/yr | Secondary Energy¦Electricity¦Coal | elec_co2 |  | 2085 | 0.0122 | Secondary Energy¦Electricity¦Coal | 94
Downscaling[REMIND-MAgPIE 3.2-4.6 IntegratedPhysicalDamages (95th-high)] | Current Policies | ESP | Secondary Energy¦Electricity¦Coal | EJ/yr | Secondary Energy¦Electricity¦Coal | elec_co2 |  | 2090 | 0.0154 | Secondary Energy¦Electricity¦Coal | 94
Downscaling[REMIND-MAgPIE 3.2-4.6 IntegratedPhysicalDamages (95th-high)] | Current Policies | ESP | Secondary Energy¦Electricity¦Coal | EJ/yr | Secondary Energy¦Electricity¦Coal | elec_co2 |  | 2095 | 0.0153 | Secondary Energy¦Electricity¦Coal | 94
Downscaling[REMIND-MAgPIE 3.2-4.6 IntegratedPhysicalDamages (95th-high)] | Current Policies | ESP | Secondary Energy¦Electricity¦Coal | EJ/yr | Secondary Energy¦Electricity¦Coal | elec_co2 |  | 2100 | 0.0152 | Secondary Energy¦Electricity¦Coal | 94
Downscaling[REMIND-MAgPIE 3.2-4.6 IntegratedPhysicalDamages (95th-high)] | Current Policies | ESP | Secondary Energy¦Electricity¦Gas | EJ/yr | Secondary Energy¦Electricity¦Gas | elec_co2 |  | 2020 | 0.2558 | Secondary Energy¦Electricity¦Gas | 55
Downscaling[REMIND-MAgPIE 3.2-4.6 IntegratedPhysicalDamages (95th-high)] | Current Policies | ESP | Secondary Energy¦Electricity¦Gas | EJ/yr | Secondary Energy¦Electricity¦Gas | elec_co2 |  | 2025 | 0.2654 | Secondary Energy¦Electricity¦Gas | 55
Downscaling[REMIND-MAgPIE 3.2-4.6 IntegratedPhysicalDamages (95th-high)] | Current Policies | ESP | Secondary Energy¦Electricity¦Gas | EJ/yr | Secondary Energy¦Electricity¦Gas | elec_co2 |  | 2030 | 0.1838 | Secondary Energy¦Electricity¦Gas | 55
Downscaling[REMIND-MAgPIE 3.2-4.6 IntegratedPhysicalDamages (95th-high)] | Current Policies | ESP | Secondary Energy¦Electricity¦Gas | EJ/yr | Secondary Energy¦Electricity¦Gas | elec_co2 |  | 2035 | 0.07 | Secondary Energy¦Electricity¦Gas | 55
Downscaling[REMIND-MAgPIE 3.2-4.6 IntegratedPhysicalDamages (95th-high)] | Current Policies | ESP | Secondary Energy¦Electricity¦Gas | EJ/yr | Secondary Energy¦Electricity¦Gas | elec_co2 |  | 2040 | 0.0144 | Secondary Energy¦Electricity¦Gas | 55
Downscaling[REMIND-MAgPIE 3.2-4.6 IntegratedPhysicalDamages (95th-high)] | Current Policies | ESP | Secondary Energy¦Electricity¦Gas | EJ/yr | Secondary Energy¦Electricity¦Gas | elec_co2 |  | 2045 | 0.002 | Secondary Energy¦Electricity¦Gas | 55
Downscaling[REMIND-MAgPIE 3.2-4.6 IntegratedPhysicalDamages (95th-high)] | Current Policies | ESP | Secondary Energy¦Electricity¦Gas | EJ/yr | Secondary Energy¦Electricity¦Gas | elec_co2 |  | 2050 | 0.0025 | Secondary Energy¦Electricity¦Gas | 55
Downscaling[REMIND-MAgPIE 3.2-4.6 IntegratedPhysicalDamages (95th-high)] | Current Policies | ESP | Secondary Energy¦Electricity¦Gas | EJ/yr | Secondary Energy¦Electricity¦Gas | elec_co2 |  | 2055 | 0.0028 | Secondary Energy¦Electricity¦Gas | 55
Downscaling[REMIND-MAgPIE 3.2-4.6 IntegratedPhysicalDamages (95th-high)] | Current Policies | ESP | Secondary Energy¦Electricity¦Gas | EJ/yr | Secondary Energy¦Electricity¦Gas | elec_co2 |  | 2060 | 0.0031 | Secondary Energy¦Electricity¦Gas | 55
Downscaling[REMIND-MAgPIE 3.2-4.6 IntegratedPhysicalDamages (95th-high)] | Current Policies | ESP | Secondary Energy¦Electricity¦Gas | EJ/yr | Secondary Energy¦Electricity¦Gas | elec_co2 |  | 2065 | 0.0035 | Secondary Energy¦Electricity¦Gas | 55
Downscaling[REMIND-MAgPIE 3.2-4.6 IntegratedPhysicalDamages (95th-high)] | Current Policies | ESP | Secondary Energy¦Electricity¦Gas | EJ/yr | Secondary Energy¦Electricity¦Gas | elec_co2 |  | 2070 | 0.004 | Secondary Energy¦Electricity¦Gas | 55
Downscaling[REMIND-MAgPIE 3.2-4.6 IntegratedPhysicalDamages (95th-high)] | Current Policies | ESP | Secondary Energy¦Electricity¦Gas | EJ/yr | Secondary Energy¦Electricity¦Gas | elec_co2 |  | 2075 | 0.0044 | Secondary Energy¦Electricity¦Gas | 55
Downscaling[REMIND-MAgPIE 3.2-4.6 IntegratedPhysicalDamages (95th-high)] | Current Policies | ESP | Secondary Energy¦Electricity¦Gas | EJ/yr | Secondary Energy¦Electricity¦Gas | elec_co2 |  | 2080 | 0.0047 | Secondary Energy¦Electricity¦Gas | 55
Downscaling[REMIND-MAgPIE 3.2-4.6 IntegratedPhysicalDamages (95th-high)] | Current Policies | ESP | Secondary Energy¦Electricity¦Gas | EJ/yr | Secondary Energy¦Electricity¦Gas | elec_co2 |  | 2085 | 0.0042 | Secondary Energy¦Electricity¦Gas | 55
Downscaling[REMIND-MAgPIE 3.2-4.6 IntegratedPhysicalDamages (95th-high)] | Current Policies | ESP | Secondary Energy¦Electricity¦Gas | EJ/yr | Secondary Energy¦Electricity¦Gas | elec_co2 |  | 2090 | 0.0039 | Secondary Energy¦Electricity¦Gas | 55
Downscaling[REMIND-MAgPIE 3.2-4.6 IntegratedPhysicalDamages (95th-high)] | Current Policies | ESP | Secondary Energy¦Electricity¦Gas | EJ/yr | Secondary Energy¦Electricity¦Gas | elec_co2 |  | 2095 | 0.0033 | Secondary Energy¦Electricity¦Gas | 55
Downscaling[REMIND-MAgPIE 3.2-4.6 IntegratedPhysicalDamages (95th-high)] | Current Policies | ESP | Secondary Energy¦Electricity¦Gas | EJ/yr | Secondary Energy¦Electricity¦Gas | elec_co2 |  | 2100 | 0.0028 | Secondary Energy¦Electricity¦Gas | 55
Downscaling[REMIND-MAgPIE 3.2-4.6 IntegratedPhysicalDamages (95th-high)] | Current Policies | ESP | Secondary Energy¦Electricity¦Oil | EJ/yr | Secondary Energy¦Electricity¦Oil | elec_co2 |  | 2020 | 0.0419 | Secondary Energy¦Electricity¦Oil | 70
Downscaling[REMIND-MAgPIE 3.2-4.6 IntegratedPhysicalDamages (95th-high)] | Current Policies | ESP | Secondary Energy¦Electricity¦Oil | EJ/yr | Secondary Energy¦Electricity¦Oil | elec_co2 |  | 2025 | 0.0264 | Secondary Energy¦Electricity¦Oil | 70
Downscaling[REMIND-MAgPIE 3.2-4.6 IntegratedPhysicalDamages (95th-high)] | Current Policies | ESP | Secondary Energy¦Electricity¦Oil | EJ/yr | Secondary Energy¦Electricity¦Oil | elec_co2 |  | 2030 | 0.0114 | Secondary Energy¦Electricity¦Oil | 70
Downscaling[REMIND-MAgPIE 3.2-4.6 IntegratedPhysicalDamages (95th-high)] | Current Policies | ESP | Secondary Energy¦Electricity¦Oil | EJ/yr | Secondary Energy¦Electricity¦Oil | elec_co2 |  | 2035 | 0 | Secondary Energy¦Electricity¦Oil | 70
Downscaling[REMIND-MAgPIE 3.2-4.6 IntegratedPhysicalDamages (95th-high)] | Current Policies | ESP | Secondary Energy¦Electricity¦Oil | EJ/yr | Secondary Energy¦Electricity¦Oil | elec_co2 |  | 2040 | 0 | Secondary Energy¦Electricity¦Oil | 70
Downscaling[REMIND-MAgPIE 3.2-4.6 IntegratedPhysicalDamages (95th-high)] | Current Policies | ESP | Secondary Energy¦Electricity¦Oil | EJ/yr | Secondary Energy¦Electricity¦Oil | elec_co2 |  | 2045 | 0 | Secondary Energy¦Electricity¦Oil | 70
Downscaling[REMIND-MAgPIE 3.2-4.6 IntegratedPhysicalDamages (95th-high)] | Current Policies | ESP | Secondary Energy¦Electricity¦Oil | EJ/yr | Secondary Energy¦Electricity¦Oil | elec_co2 |  | 2050 | 0 | Secondary Energy¦Electricity¦Oil | 70
Downscaling[REMIND-MAgPIE 3.2-4.6 IntegratedPhysicalDamages (95th-high)] | Current Policies | ESP | Secondary Energy¦Electricity¦Oil | EJ/yr | Secondary Energy¦Electricity¦Oil | elec_co2 |  | 2055 | 0 | Secondary Energy¦Electricity¦Oil | 70
Downscaling[REMIND-MAgPIE 3.2-4.6 IntegratedPhysicalDamages (95th-high)] | Current Policies | ESP | Secondary Energy¦Electricity¦Oil | EJ/yr | Secondary Energy¦Electricity¦Oil | elec_co2 |  | 2060 | 0 | Secondary Energy¦Electricity¦Oil | 70
Downscaling[REMIND-MAgPIE 3.2-4.6 IntegratedPhysicalDamages (95th-high)] | Current Policies | ESP | Secondary Energy¦Electricity¦Oil | EJ/yr | Secondary Energy¦Electricity¦Oil | elec_co2 |  | 2065 | 0 | Secondary Energy¦Electricity¦Oil | 70
Downscaling[REMIND-MAgPIE 3.2-4.6 IntegratedPhysicalDamages (95th-high)] | Current Policies | ESP | Secondary Energy¦Electricity¦Oil | EJ/yr | Secondary Energy¦Electricity¦Oil | elec_co2 |  | 2070 | 0 | Secondary Energy¦Electricity¦Oil | 70
Downscaling[REMIND-MAgPIE 3.2-4.6 IntegratedPhysicalDamages (95th-high)] | Current Policies | ESP | Secondary Energy¦Electricity¦Oil | EJ/yr | Secondary Energy¦Electricity¦Oil | elec_co2 |  | 2075 | 0 | Secondary Energy¦Electricity¦Oil | 70
Downscaling[REMIND-MAgPIE 3.2-4.6 IntegratedPhysicalDamages (95th-high)] | Current Policies | ESP | Secondary Energy¦Electricity¦Oil | EJ/yr | Secondary Energy¦Electricity¦Oil | elec_co2 |  | 2080 | 0 | Secondary Energy¦Electricity¦Oil | 70
Downscaling[REMIND-MAgPIE 3.2-4.6 IntegratedPhysicalDamages (95th-high)] | Current Policies | ESP | Secondary Energy¦Electricity¦Oil | EJ/yr | Secondary Energy¦Electricity¦Oil | elec_co2 |  | 2085 | 0 | Secondary Energy¦Electricity¦Oil | 70
Downscaling[REMIND-MAgPIE 3.2-4.6 IntegratedPhysicalDamages (95th-high)] | Current Policies | ESP | Secondary Energy¦Electricity¦Oil | EJ/yr | Secondary Energy¦Electricity¦Oil | elec_co2 |  | 2090 | 0 | Secondary Energy¦Electricity¦Oil | 70
Downscaling[REMIND-MAgPIE 3.2-4.6 IntegratedPhysicalDamages (95th-high)] | Current Policies | ESP | Secondary Energy¦Electricity¦Oil | EJ/yr | Secondary Energy¦Electricity¦Oil | elec_co2 |  | 2095 | 0 | Secondary Energy¦Electricity¦Oil | 70
Downscaling[REMIND-MAgPIE 3.2-4.6 IntegratedPhysicalDamages (95th-high)] | Current Policies | ESP | Secondary Energy¦Electricity¦Oil | EJ/yr | Secondary Energy¦Electricity¦Oil | elec_co2 |  | 2100 | 0 | Secondary Energy¦Electricity¦Oil | 70
Downscaling[REMIND-MAgPIE 3.2-4.6 IntegratedPhysicalDamages (95th-high)] | Current Policies | ESP | Price¦Primary Energy¦Biomass | US$2010/GJ | Price¦Primary Energy¦Biomass | fuel_supply | bioenergy | 2020 | 5.3799 | Price¦Primary Energy¦Biomass
Downscaling[REMIND-MAgPIE 3.2-4.6 IntegratedPhysicalDamages (95th-high)] | Current Policies | ESP | Price¦Primary Energy¦Biomass | US$2010/GJ | Price¦Primary Energy¦Biomass | fuel_supply | bioenergy | 2025 | 5.8021 | Price¦Primary Energy¦Biomass
Downscaling[REMIND-MAgPIE 3.2-4.6 IntegratedPhysicalDamages (95th-high)] | Current Policies | ESP | Price¦Primary Energy¦Biomass | US$2010/GJ | Price¦Primary Energy¦Biomass | fuel_supply | bioenergy | 2030 | 5.5002 | Price¦Primary Energy¦Biomass
Downscaling[REMIND-MAgPIE 3.2-4.6 IntegratedPhysicalDamages (95th-high)] | Current Policies | ESP | Price¦Primary Energy¦Biomass | US$2010/GJ | Price¦Primary Energy¦Biomass | fuel_supply | bioenergy | 2035 | 4.5397 | Price¦Primary Energy¦Biomass
Downscaling[REMIND-MAgPIE 3.2-4.6 IntegratedPhysicalDamages (95th-high)] | Current Policies | ESP | Price¦Primary Energy¦Biomass | US$2010/GJ | Price¦Primary Energy¦Biomass | fuel_supply | bioenergy | 2040 | 2.1775 | Price¦Primary Energy¦Biomass
Downscaling[REMIND-MAgPIE 3.2-4.6 IntegratedPhysicalDamages (95th-high)] | Current Policies | ESP | Price¦Primary Energy¦Biomass | US$2010/GJ | Price¦Primary Energy¦Biomass | fuel_supply | bioenergy | 2045 | 2.307 | Price¦Primary Energy¦Biomass
Downscaling[REMIND-MAgPIE 3.2-4.6 IntegratedPhysicalDamages (95th-high)] | Current Policies | ESP | Price¦Primary Energy¦Biomass | US$2010/GJ | Price¦Primary Energy¦Biomass | fuel_supply | bioenergy | 2050 | 3.7534 | Price¦Primary Energy¦Biomass
Downscaling[REMIND-MAgPIE 3.2-4.6 IntegratedPhysicalDamages (95th-high)] | Current Policies | ESP | Price¦Primary Energy¦Biomass | US$2010/GJ | Price¦Primary Energy¦Biomass | fuel_supply | bioenergy | 2055 | 4.1386 | Price¦Primary Energy¦Biomass
Downscaling[REMIND-MAgPIE 3.2-4.6 IntegratedPhysicalDamages (95th-high)] | Current Policies | ESP | Price¦Primary Energy¦Biomass | US$2010/GJ | Price¦Primary Energy¦Biomass | fuel_supply | bioenergy | 2060 | 5.2705 | Price¦Primary Energy¦Biomass
Downscaling[REMIND-MAgPIE 3.2-4.6 IntegratedPhysicalDamages (95th-high)] | Current Policies | ESP | Price¦Primary Energy¦Biomass | US$2010/GJ | Price¦Primary Energy¦Biomass | fuel_supply | bioenergy | 2065 | 6.1846 | Price¦Primary Energy¦Biomass
Downscaling[REMIND-MAgPIE 3.2-4.6 IntegratedPhysicalDamages (95th-high)] | Current Policies | ESP | Price¦Primary Energy¦Biomass | US$2010/GJ | Price¦Primary Energy¦Biomass | fuel_supply | bioenergy | 2070 | 7.0986 | Price¦Primary Energy¦Biomass
Downscaling[REMIND-MAgPIE 3.2-4.6 IntegratedPhysicalDamages (95th-high)] | Current Policies | ESP | Price¦Primary Energy¦Biomass | US$2010/GJ | Price¦Primary Energy¦Biomass | fuel_supply | bioenergy | 2075 | 7.147 | Price¦Primary Energy¦Biomass
Downscaling[REMIND-MAgPIE 3.2-4.6 IntegratedPhysicalDamages (95th-high)] | Current Policies | ESP | Price¦Primary Energy¦Biomass | US$2010/GJ | Price¦Primary Energy¦Biomass | fuel_supply | bioenergy | 2080 | 7.1953 | Price¦Primary Energy¦Biomass
Downscaling[REMIND-MAgPIE 3.2-4.6 IntegratedPhysicalDamages (95th-high)] | Current Policies | ESP | Price¦Primary Energy¦Biomass | US$2010/GJ | Price¦Primary Energy¦Biomass | fuel_supply | bioenergy | 2085 | 7.0242 | Price¦Primary Energy¦Biomass
Downscaling[REMIND-MAgPIE 3.2-4.6 IntegratedPhysicalDamages (95th-high)] | Current Policies | ESP | Price¦Primary Energy¦Biomass | US$2010/GJ | Price¦Primary Energy¦Biomass | fuel_supply | bioenergy | 2090 | 6.853 | Price¦Primary Energy¦Biomass
Downscaling[REMIND-MAgPIE 3.2-4.6 IntegratedPhysicalDamages (95th-high)] | Current Policies | ESP | Price¦Primary Energy¦Biomass | US$2010/GJ | Price¦Primary Energy¦Biomass | fuel_supply | bioenergy | 2095 | 7.0905 | Price¦Primary Energy¦Biomass
Downscaling[REMIND-MAgPIE 3.2-4.6 IntegratedPhysicalDamages (95th-high)] | Current Policies | ESP | Price¦Primary Energy¦Biomass | US$2010/GJ | Price¦Primary Energy¦Biomass | fuel_supply | bioenergy | 2100 | 7.3279 | Price¦Primary Energy¦Biomass
Downscaling[REMIND-MAgPIE 3.2-4.6 IntegratedPhysicalDamages (95th-high)] | Current Policies | ESP | Price¦Primary Energy¦Coal | US$2010/GJ | Price¦Primary Energy¦Coal | fuel_supply | coal | 2020 | 2.0344 | Price¦Primary Energy¦Coal
Downscaling[REMIND-MAgPIE 3.2-4.6 IntegratedPhysicalDamages (95th-high)] | Current Policies | ESP | Price¦Primary Energy¦Coal | US$2010/GJ | Price¦Primary Energy¦Coal | fuel_supply | coal | 2025 | 2.2259 | Price¦Primary Energy¦Coal
Downscaling[REMIND-MAgPIE 3.2-4.6 IntegratedPhysicalDamages (95th-high)] | Current Policies | ESP | Price¦Primary Energy¦Coal | US$2010/GJ | Price¦Primary Energy¦Coal | fuel_supply | coal | 2030 | 2.2654 | Price¦Primary Energy¦Coal
Downscaling[REMIND-MAgPIE 3.2-4.6 IntegratedPhysicalDamages (95th-high)] | Current Policies | ESP | Price¦Primary Energy¦Coal | US$2010/GJ | Price¦Primary Energy¦Coal | fuel_supply | coal | 2035 | 2.3132 | Price¦Primary Energy¦Coal
Downscaling[REMIND-MAgPIE 3.2-4.6 IntegratedPhysicalDamages (95th-high)] | Current Policies | ESP | Price¦Primary Energy¦Coal | US$2010/GJ | Price¦Primary Energy¦Coal | fuel_supply | coal | 2040 | 2.3536 | Price¦Primary Energy¦Coal
Downscaling[REMIND-MAgPIE 3.2-4.6 IntegratedPhysicalDamages (95th-high)] | Current Policies | ESP | Price¦Primary Energy¦Coal | US$2010/GJ | Price¦Primary Energy¦Coal | fuel_supply | coal | 2045 | 2.4645 | Price¦Primary Energy¦Coal
Downscaling[REMIND-MAgPIE 3.2-4.6 IntegratedPhysicalDamages (95th-high)] | Current Policies | ESP | Price¦Primary Energy¦Coal | US$2010/GJ | Price¦Primary Energy¦Coal | fuel_supply | coal | 2050 | 2.7071 | Price¦Primary Energy¦Coal
Downscaling[REMIND-MAgPIE 3.2-4.6 IntegratedPhysicalDamages (95th-high)] | Current Policies | ESP | Price¦Primary Energy¦Coal | US$2010/GJ | Price¦Primary Energy¦Coal | fuel_supply | coal | 2055 | 2.6307 | Price¦Primary Energy¦Coal
Downscaling[REMIND-MAgPIE 3.2-4.6 IntegratedPhysicalDamages (95th-high)] | Current Policies | ESP | Price¦Primary Energy¦Coal | US$2010/GJ | Price¦Primary Energy¦Coal | fuel_supply | coal | 2060 | 3.386 | Price¦Primary Energy¦Coal
Downscaling[REMIND-MAgPIE 3.2-4.6 IntegratedPhysicalDamages (95th-high)] | Current Policies | ESP | Price¦Primary Energy¦Coal | US$2010/GJ | Price¦Primary Energy¦Coal | fuel_supply | coal | 2065 | 3.5235 | Price¦Primary Energy¦Coal
Downscaling[REMIND-MAgPIE 3.2-4.6 IntegratedPhysicalDamages (95th-high)] | Current Policies | ESP | Price¦Primary Energy¦Coal | US$2010/GJ | Price¦Primary Energy¦Coal | fuel_supply | coal | 2070 | 3.6609 | Price¦Primary Energy¦Coal
Downscaling[REMIND-MAgPIE 3.2-4.6 IntegratedPhysicalDamages (95th-high)] | Current Policies | ESP | Price¦Primary Energy¦Coal | US$2010/GJ | Price¦Primary Energy¦Coal | fuel_supply | coal | 2075 | 3.7721 | Price¦Primary Energy¦Coal
Downscaling[REMIND-MAgPIE 3.2-4.6 IntegratedPhysicalDamages (95th-high)] | Current Policies | ESP | Price¦Primary Energy¦Coal | US$2010/GJ | Price¦Primary Energy¦Coal | fuel_supply | coal | 2080 | 3.8833 | Price¦Primary Energy¦Coal
Downscaling[REMIND-MAgPIE 3.2-4.6 IntegratedPhysicalDamages (95th-high)] | Current Policies | ESP | Price¦Primary Energy¦Coal | US$2010/GJ | Price¦Primary Energy¦Coal | fuel_supply | coal | 2085 | 4.0273 | Price¦Primary Energy¦Coal
Downscaling[REMIND-MAgPIE 3.2-4.6 IntegratedPhysicalDamages (95th-high)] | Current Policies | ESP | Price¦Primary Energy¦Coal | US$2010/GJ | Price¦Primary Energy¦Coal | fuel_supply | coal | 2090 | 4.1714 | Price¦Primary Energy¦Coal
Downscaling[REMIND-MAgPIE 3.2-4.6 IntegratedPhysicalDamages (95th-high)] | Current Policies | ESP | Price¦Primary Energy¦Coal | US$2010/GJ | Price¦Primary Energy¦Coal | fuel_supply | coal | 2095 | 4.1594 | Price¦Primary Energy¦Coal
Downscaling[REMIND-MAgPIE 3.2-4.6 IntegratedPhysicalDamages (95th-high)] | Current Policies | ESP | Price¦Primary Energy¦Coal | US$2010/GJ | Price¦Primary Energy¦Coal | fuel_supply | coal | 2100 | 4.1473 | Price¦Primary Energy¦Coal
Downscaling[REMIND-MAgPIE 3.2-4.6 IntegratedPhysicalDamages (95th-high)] | Current Policies | ESP | Price¦Primary Energy¦Gas | US$2010/GJ | Price¦Primary Energy¦Gas | fuel_supply | gas | 2020 | 3.9711 | Price¦Primary Energy¦Gas
Downscaling[REMIND-MAgPIE 3.2-4.6 IntegratedPhysicalDamages (95th-high)] | Current Policies | ESP | Price¦Primary Energy¦Gas | US$2010/GJ | Price¦Primary Energy¦Gas | fuel_supply | gas | 2025 | 4.6721 | Price¦Primary Energy¦Gas
Downscaling[REMIND-MAgPIE 3.2-4.6 IntegratedPhysicalDamages (95th-high)] | Current Policies | ESP | Price¦Primary Energy¦Gas | US$2010/GJ | Price¦Primary Energy¦Gas | fuel_supply | gas | 2030 | 4.6044 | Price¦Primary Energy¦Gas
Downscaling[REMIND-MAgPIE 3.2-4.6 IntegratedPhysicalDamages (95th-high)] | Current Policies | ESP | Price¦Primary Energy¦Gas | US$2010/GJ | Price¦Primary Energy¦Gas | fuel_supply | gas | 2035 | 4.9635 | Price¦Primary Energy¦Gas
Downscaling[REMIND-MAgPIE 3.2-4.6 IntegratedPhysicalDamages (95th-high)] | Current Policies | ESP | Price¦Primary Energy¦Gas | US$2010/GJ | Price¦Primary Energy¦Gas | fuel_supply | gas | 2040 | 5.2192 | Price¦Primary Energy¦Gas
Downscaling[REMIND-MAgPIE 3.2-4.6 IntegratedPhysicalDamages (95th-high)] | Current Policies | ESP | Price¦Primary Energy¦Gas | US$2010/GJ | Price¦Primary Energy¦Gas | fuel_supply | gas | 2045 | 5.4594 | Price¦Primary Energy¦Gas
Downscaling[REMIND-MAgPIE 3.2-4.6 IntegratedPhysicalDamages (95th-high)] | Current Policies | ESP | Price¦Primary Energy¦Gas | US$2010/GJ | Price¦Primary Energy¦Gas | fuel_supply | gas | 2050 | 5.6051 | Price¦Primary Energy¦Gas
Downscaling[REMIND-MAgPIE 3.2-4.6 IntegratedPhysicalDamages (95th-high)] | Current Policies | ESP | Price¦Primary Energy¦Gas | US$2010/GJ | Price¦Primary Energy¦Gas | fuel_supply | gas | 2055 | 5.6043 | Price¦Primary Energy¦Gas
Downscaling[REMIND-MAgPIE 3.2-4.6 IntegratedPhysicalDamages (95th-high)] | Current Policies | ESP | Price¦Primary Energy¦Gas | US$2010/GJ | Price¦Primary Energy¦Gas | fuel_supply | gas | 2060 | 6.588 | Price¦Primary Energy¦Gas
Downscaling[REMIND-MAgPIE 3.2-4.6 IntegratedPhysicalDamages (95th-high)] | Current Policies | ESP | Price¦Primary Energy¦Gas | US$2010/GJ | Price¦Primary Energy¦Gas | fuel_supply | gas | 2065 | 6.4491 | Price¦Primary Energy¦Gas
Downscaling[REMIND-MAgPIE 3.2-4.6 IntegratedPhysicalDamages (95th-high)] | Current Policies | ESP | Price¦Primary Energy¦Gas | US$2010/GJ | Price¦Primary Energy¦Gas | fuel_supply | gas | 2070 | 6.3101 | Price¦Primary Energy¦Gas
Downscaling[REMIND-MAgPIE 3.2-4.6 IntegratedPhysicalDamages (95th-high)] | Current Policies | ESP | Price¦Primary Energy¦Gas | US$2010/GJ | Price¦Primary Energy¦Gas | fuel_supply | gas | 2075 | 6.5062 | Price¦Primary Energy¦Gas
Downscaling[REMIND-MAgPIE 3.2-4.6 IntegratedPhysicalDamages (95th-high)] | Current Policies | ESP | Price¦Primary Energy¦Gas | US$2010/GJ | Price¦Primary Energy¦Gas | fuel_supply | gas | 2080 | 6.7023 | Price¦Primary Energy¦Gas
Downscaling[REMIND-MAgPIE 3.2-4.6 IntegratedPhysicalDamages (95th-high)] | Current Policies | ESP | Price¦Primary Energy¦Gas | US$2010/GJ | Price¦Primary Energy¦Gas | fuel_supply | gas | 2085 | 6.9119 | Price¦Primary Energy¦Gas
Downscaling[REMIND-MAgPIE 3.2-4.6 IntegratedPhysicalDamages (95th-high)] | Current Policies | ESP | Price¦Primary Energy¦Gas | US$2010/GJ | Price¦Primary Energy¦Gas | fuel_supply | gas | 2090 | 7.1214 | Price¦Primary Energy¦Gas
Downscaling[REMIND-MAgPIE 3.2-4.6 IntegratedPhysicalDamages (95th-high)] | Current Policies | ESP | Price¦Primary Energy¦Gas | US$2010/GJ | Price¦Primary Energy¦Gas | fuel_supply | gas | 2095 | 7.2916 | Price¦Primary Energy¦Gas
Downscaling[REMIND-MAgPIE 3.2-4.6 IntegratedPhysicalDamages (95th-high)] | Current Policies | ESP | Price¦Primary Energy¦Gas | US$2010/GJ | Price¦Primary Energy¦Gas | fuel_supply | gas | 2100 | 7.4618 | Price¦Primary Energy¦Gas
Downscaling[REMIND-MAgPIE 3.2-4.6 IntegratedPhysicalDamages (95th-high)] | Current Policies | ESP | Price¦Secondary Energy¦Liquids¦Oil | US$2010/GJ | Price¦Secondary Energy¦Liquids¦Oil | fuel_supply | oil | 2020 | 82.2847 | Price¦Secondary Energy¦Liquids¦Oil
Downscaling[REMIND-MAgPIE 3.2-4.6 IntegratedPhysicalDamages (95th-high)] | Current Policies | ESP | Price¦Secondary Energy¦Liquids¦Oil | US$2010/GJ | Price¦Secondary Energy¦Liquids¦Oil | fuel_supply | oil | 2025 | 95.2844 | Price¦Secondary Energy¦Liquids¦Oil
Downscaling[REMIND-MAgPIE 3.2-4.6 IntegratedPhysicalDamages (95th-high)] | Current Policies | ESP | Price¦Secondary Energy¦Liquids¦Oil | US$2010/GJ | Price¦Secondary Energy¦Liquids¦Oil | fuel_supply | oil | 2030 | 85.6625 | Price¦Secondary Energy¦Liquids¦Oil
Downscaling[REMIND-MAgPIE 3.2-4.6 IntegratedPhysicalDamages (95th-high)] | Current Policies | ESP | Price¦Secondary Energy¦Liquids¦Oil | US$2010/GJ | Price¦Secondary Energy¦Liquids¦Oil | fuel_supply | oil | 2035 | 88.0146 | Price¦Secondary Energy¦Liquids¦Oil
Downscaling[REMIND-MAgPIE 3.2-4.6 IntegratedPhysicalDamages (95th-high)] | Current Policies | ESP | Price¦Secondary Energy¦Liquids¦Oil | US$2010/GJ | Price¦Secondary Energy¦Liquids¦Oil | fuel_supply | oil | 2040 | 98.7218 | Price¦Secondary Energy¦Liquids¦Oil
Downscaling[REMIND-MAgPIE 3.2-4.6 IntegratedPhysicalDamages (95th-high)] | Current Policies | ESP | Price¦Secondary Energy¦Liquids¦Oil | US$2010/GJ | Price¦Secondary Energy¦Liquids¦Oil | fuel_supply | oil | 2045 | 109.3103 | Price¦Secondary Energy¦Liquids¦Oil
Downscaling[REMIND-MAgPIE 3.2-4.6 IntegratedPhysicalDamages (95th-high)] | Current Policies | ESP | Price¦Secondary Energy¦Liquids¦Oil | US$2010/GJ | Price¦Secondary Energy¦Liquids¦Oil | fuel_supply | oil | 2050 | 118.1405 | Price¦Secondary Energy¦Liquids¦Oil
Downscaling[REMIND-MAgPIE 3.2-4.6 IntegratedPhysicalDamages (95th-high)] | Current Policies | ESP | Price¦Secondary Energy¦Liquids¦Oil | US$2010/GJ | Price¦Secondary Energy¦Liquids¦Oil | fuel_supply | oil | 2055 | 132.0029 | Price¦Secondary Energy¦Liquids¦Oil
Downscaling[REMIND-MAgPIE 3.2-4.6 IntegratedPhysicalDamages (95th-high)] | Current Policies | ESP | Price¦Secondary Energy¦Liquids¦Oil | US$2010/GJ | Price¦Secondary Energy¦Liquids¦Oil | fuel_supply | oil | 2060 | 200.5009 | Price¦Secondary Energy¦Liquids¦Oil
Downscaling[REMIND-MAgPIE 3.2-4.6 IntegratedPhysicalDamages (95th-high)] | Current Policies | ESP | Price¦Secondary Energy¦Liquids¦Oil | US$2010/GJ | Price¦Secondary Energy¦Liquids¦Oil | fuel_supply | oil | 2065 | 244.8732 | Price¦Secondary Energy¦Liquids¦Oil
Downscaling[REMIND-MAgPIE 3.2-4.6 IntegratedPhysicalDamages (95th-high)] | Current Policies | ESP | Price¦Secondary Energy¦Liquids¦Oil | US$2010/GJ | Price¦Secondary Energy¦Liquids¦Oil | fuel_supply | oil | 2070 | 289.2455 | Price¦Secondary Energy¦Liquids¦Oil
Downscaling[REMIND-MAgPIE 3.2-4.6 IntegratedPhysicalDamages (95th-high)] | Current Policies | ESP | Price¦Secondary Energy¦Liquids¦Oil | US$2010/GJ | Price¦Secondary Energy¦Liquids¦Oil | fuel_supply | oil | 2075 | 286.1618 | Price¦Secondary Energy¦Liquids¦Oil
Downscaling[REMIND-MAgPIE 3.2-4.6 IntegratedPhysicalDamages (95th-high)] | Current Policies | ESP | Price¦Secondary Energy¦Liquids¦Oil | US$2010/GJ | Price¦Secondary Energy¦Liquids¦Oil | fuel_supply | oil | 2080 | 283.0781 | Price¦Secondary Energy¦Liquids¦Oil
Downscaling[REMIND-MAgPIE 3.2-4.6 IntegratedPhysicalDamages (95th-high)] | Current Policies | ESP | Price¦Secondary Energy¦Liquids¦Oil | US$2010/GJ | Price¦Secondary Energy¦Liquids¦Oil | fuel_supply | oil | 2085 | 280.6311 | Price¦Secondary Energy¦Liquids¦Oil
Downscaling[REMIND-MAgPIE 3.2-4.6 IntegratedPhysicalDamages (95th-high)] | Current Policies | ESP | Price¦Secondary Energy¦Liquids¦Oil | US$2010/GJ | Price¦Secondary Energy¦Liquids¦Oil | fuel_supply | oil | 2090 | 278.1842 | Price¦Secondary Energy¦Liquids¦Oil
Downscaling[REMIND-MAgPIE 3.2-4.6 IntegratedPhysicalDamages (95th-high)] | Current Policies | ESP | Price¦Secondary Energy¦Liquids¦Oil | US$2010/GJ | Price¦Secondary Energy¦Liquids¦Oil | fuel_supply | oil | 2095 | 276.2552 | Price¦Secondary Energy¦Liquids¦Oil
Downscaling[REMIND-MAgPIE 3.2-4.6 IntegratedPhysicalDamages (95th-high)] | Current Policies | ESP | Price¦Secondary Energy¦Liquids¦Oil | US$2010/GJ | Price¦Secondary Energy¦Liquids¦Oil | fuel_supply | oil | 2100 | 274.3262 | Price¦Secondary Energy¦Liquids¦Oil
Downscaling[REMIND-MAgPIE 3.2-4.6 IntegratedPhysicalDamages (95th-high)] | Current Policies | ESP | Emissions¦CO2 | Mt CO2/yr | Emissions¦CO2 | scenarios - CO2 abatement | CO2 | 2020 | 205.132 | Emissions¦CO2
Downscaling[REMIND-MAgPIE 3.2-4.6 IntegratedPhysicalDamages (95th-high)] | Current Policies | ESP | Emissions¦CO2 | Mt CO2/yr | Emissions¦CO2 | scenarios - CO2 abatement | CO2 | 2025 | 193.6356 | Emissions¦CO2
Downscaling[REMIND-MAgPIE 3.2-4.6 IntegratedPhysicalDamages (95th-high)] | Current Policies | ESP | Emissions¦CO2 | Mt CO2/yr | Emissions¦CO2 | scenarios - CO2 abatement | CO2 | 2030 | 166.2203 | Emissions¦CO2
Downscaling[REMIND-MAgPIE 3.2-4.6 IntegratedPhysicalDamages (95th-high)] | Current Policies | ESP | Emissions¦CO2 | Mt CO2/yr | Emissions¦CO2 | scenarios - CO2 abatement | CO2 | 2035 | 132.6899 | Emissions¦CO2
Downscaling[REMIND-MAgPIE 3.2-4.6 IntegratedPhysicalDamages (95th-high)] | Current Policies | ESP | Emissions¦CO2 | Mt CO2/yr | Emissions¦CO2 | scenarios - CO2 abatement | CO2 | 2040 | 106.4127 | Emissions¦CO2
Downscaling[REMIND-MAgPIE 3.2-4.6 IntegratedPhysicalDamages (95th-high)] | Current Policies | ESP | Emissions¦CO2 | Mt CO2/yr | Emissions¦CO2 | scenarios - CO2 abatement | CO2 | 2045 | 89.8764 | Emissions¦CO2
Downscaling[REMIND-MAgPIE 3.2-4.6 IntegratedPhysicalDamages (95th-high)] | Current Policies | ESP | Emissions¦CO2 | Mt CO2/yr | Emissions¦CO2 | scenarios - CO2 abatement | CO2 | 2050 | 79.4626 | Emissions¦CO2
Downscaling[REMIND-MAgPIE 3.2-4.6 IntegratedPhysicalDamages (95th-high)] | Current Policies | ESP | Emissions¦CO2 | Mt CO2/yr | Emissions¦CO2 | scenarios - CO2 abatement | CO2 | 2055 | 64.7727 | Emissions¦CO2
Downscaling[REMIND-MAgPIE 3.2-4.6 IntegratedPhysicalDamages (95th-high)] | Current Policies | ESP | Emissions¦CO2 | Mt CO2/yr | Emissions¦CO2 | scenarios - CO2 abatement | CO2 | 2060 | 53.6157 | Emissions¦CO2
Downscaling[REMIND-MAgPIE 3.2-4.6 IntegratedPhysicalDamages (95th-high)] | Current Policies | ESP | Emissions¦CO2 | Mt CO2/yr | Emissions¦CO2 | scenarios - CO2 abatement | CO2 | 2065 | 48.1001 | Emissions¦CO2
Downscaling[REMIND-MAgPIE 3.2-4.6 IntegratedPhysicalDamages (95th-high)] | Current Policies | ESP | Emissions¦CO2 | Mt CO2/yr | Emissions¦CO2 | scenarios - CO2 abatement | CO2 | 2070 | 42.8731 | Emissions¦CO2
Downscaling[REMIND-MAgPIE 3.2-4.6 IntegratedPhysicalDamages (95th-high)] | Current Policies | ESP | Emissions¦CO2 | Mt CO2/yr | Emissions¦CO2 | scenarios - CO2 abatement | CO2 | 2075 | 36.4116 | Emissions¦CO2
Downscaling[REMIND-MAgPIE 3.2-4.6 IntegratedPhysicalDamages (95th-high)] | Current Policies | ESP | Emissions¦CO2 | Mt CO2/yr | Emissions¦CO2 | scenarios - CO2 abatement | CO2 | 2080 | 29.8346 | Emissions¦CO2
Downscaling[REMIND-MAgPIE 3.2-4.6 IntegratedPhysicalDamages (95th-high)] | Current Policies | ESP | Emissions¦CO2 | Mt CO2/yr | Emissions¦CO2 | scenarios - CO2 abatement | CO2 | 2085 | 23.5844 | Emissions¦CO2
Downscaling[REMIND-MAgPIE 3.2-4.6 IntegratedPhysicalDamages (95th-high)] | Current Policies | ESP | Emissions¦CO2 | Mt CO2/yr | Emissions¦CO2 | scenarios - CO2 abatement | CO2 | 2090 | 17.2708 | Emissions¦CO2
Downscaling[REMIND-MAgPIE 3.2-4.6 IntegratedPhysicalDamages (95th-high)] | Current Policies | ESP | Emissions¦CO2 | Mt CO2/yr | Emissions¦CO2 | scenarios - CO2 abatement | CO2 | 2095 | 15.0272 | Emissions¦CO2
Downscaling[REMIND-MAgPIE 3.2-4.6 IntegratedPhysicalDamages (95th-high)] | Current Policies | ESP | Emissions¦CO2 | Mt CO2/yr | Emissions¦CO2 | scenarios - CO2 abatement | CO2 | 2100 | 12.9107 | Emissions¦CO2
Downscaling[REMIND-MAgPIE 3.2-4.6 IntegratedPhysicalDamages (95th-high)] | Current Policies | ESP | Emissions¦CO2¦Energy | Mt CO2/yr | Emissions¦CO2¦Energy | scenarios - CO2 abatement | CO2 | 2020 | 261.3848 | Emissions¦CO2¦Energy
Downscaling[REMIND-MAgPIE 3.2-4.6 IntegratedPhysicalDamages (95th-high)] | Current Policies | ESP | Emissions¦CO2¦Energy | Mt CO2/yr | Emissions¦CO2¦Energy | scenarios - CO2 abatement | CO2 | 2025 | 232.5921 | Emissions¦CO2¦Energy
Downscaling[REMIND-MAgPIE 3.2-4.6 IntegratedPhysicalDamages (95th-high)] | Current Policies | ESP | Emissions¦CO2¦Energy | Mt CO2/yr | Emissions¦CO2¦Energy | scenarios - CO2 abatement | CO2 | 2030 | 208.5308 | Emissions¦CO2¦Energy
Downscaling[REMIND-MAgPIE 3.2-4.6 IntegratedPhysicalDamages (95th-high)] | Current Policies | ESP | Emissions¦CO2¦Energy | Mt CO2/yr | Emissions¦CO2¦Energy | scenarios - CO2 abatement | CO2 | 2035 | 176.74 | Emissions¦CO2¦Energy
Downscaling[REMIND-MAgPIE 3.2-4.6 IntegratedPhysicalDamages (95th-high)] | Current Policies | ESP | Emissions¦CO2¦Energy | Mt CO2/yr | Emissions¦CO2¦Energy | scenarios - CO2 abatement | CO2 | 2040 | 152.4928 | Emissions¦CO2¦Energy
Downscaling[REMIND-MAgPIE 3.2-4.6 IntegratedPhysicalDamages (95th-high)] | Current Policies | ESP | Emissions¦CO2¦Energy | Mt CO2/yr | Emissions¦CO2¦Energy | scenarios - CO2 abatement | CO2 | 2045 | 138.2728 | Emissions¦CO2¦Energy
Downscaling[REMIND-MAgPIE 3.2-4.6 IntegratedPhysicalDamages (95th-high)] | Current Policies | ESP | Emissions¦CO2¦Energy | Mt CO2/yr | Emissions¦CO2¦Energy | scenarios - CO2 abatement | CO2 | 2050 | 130.2366 | Emissions¦CO2¦Energy
Downscaling[REMIND-MAgPIE 3.2-4.6 IntegratedPhysicalDamages (95th-high)] | Current Policies | ESP | Emissions¦CO2¦Energy | Mt CO2/yr | Emissions¦CO2¦Energy | scenarios - CO2 abatement | CO2 | 2055 | 115.0852 | Emissions¦CO2¦Energy
Downscaling[REMIND-MAgPIE 3.2-4.6 IntegratedPhysicalDamages (95th-high)] | Current Policies | ESP | Emissions¦CO2¦Energy | Mt CO2/yr | Emissions¦CO2¦Energy | scenarios - CO2 abatement | CO2 | 2060 | 103.2599 | Emissions¦CO2¦Energy
Downscaling[REMIND-MAgPIE 3.2-4.6 IntegratedPhysicalDamages (95th-high)] | Current Policies | ESP | Emissions¦CO2¦Energy | Mt CO2/yr | Emissions¦CO2¦Energy | scenarios - CO2 abatement | CO2 | 2065 | 96.9971 | Emissions¦CO2¦Energy
Downscaling[REMIND-MAgPIE 3.2-4.6 IntegratedPhysicalDamages (95th-high)] | Current Policies | ESP | Emissions¦CO2¦Energy | Mt CO2/yr | Emissions¦CO2¦Energy | scenarios - CO2 abatement | CO2 | 2070 | 91.0121 | Emissions¦CO2¦Energy
Downscaling[REMIND-MAgPIE 3.2-4.6 IntegratedPhysicalDamages (95th-high)] | Current Policies | ESP | Emissions¦CO2¦Energy | Mt CO2/yr | Emissions¦CO2¦Energy | scenarios - CO2 abatement | CO2 | 2075 | 85.1332 | Emissions¦CO2¦Energy
Downscaling[REMIND-MAgPIE 3.2-4.6 IntegratedPhysicalDamages (95th-high)] | Current Policies | ESP | Emissions¦CO2¦Energy | Mt CO2/yr | Emissions¦CO2¦Energy | scenarios - CO2 abatement | CO2 | 2080 | 79.1632 | Emissions¦CO2¦Energy
Downscaling[REMIND-MAgPIE 3.2-4.6 IntegratedPhysicalDamages (95th-high)] | Current Policies | ESP | Emissions¦CO2¦Energy | Mt CO2/yr | Emissions¦CO2¦Energy | scenarios - CO2 abatement | CO2 | 2085 | 71.3408 | Emissions¦CO2¦Energy
Downscaling[REMIND-MAgPIE 3.2-4.6 IntegratedPhysicalDamages (95th-high)] | Current Policies | ESP | Emissions¦CO2¦Energy | Mt CO2/yr | Emissions¦CO2¦Energy | scenarios - CO2 abatement | CO2 | 2090 | 63.4774 | Emissions¦CO2¦Energy
Downscaling[REMIND-MAgPIE 3.2-4.6 IntegratedPhysicalDamages (95th-high)] | Current Policies | ESP | Emissions¦CO2¦Energy | Mt CO2/yr | Emissions¦CO2¦Energy | scenarios - CO2 abatement | CO2 | 2095 | 56.9591 | Emissions¦CO2¦Energy
Downscaling[REMIND-MAgPIE 3.2-4.6 IntegratedPhysicalDamages (95th-high)] | Current Policies | ESP | Emissions¦CO2¦Energy | Mt CO2/yr | Emissions¦CO2¦Energy | scenarios - CO2 abatement | CO2 | 2100 | 50.5712 | Emissions¦CO2¦Energy
Downscaling[REMIND-MAgPIE 3.2-4.6 IntegratedPhysicalDamages (95th-high)] | Delayed transition | ESP | Carbon Sequestration¦CCS | Mt CO2/yr | Carbon Sequestration¦CCS | CCS potential |  | 2020 | 0 | Carbon Sequestration¦CCS
Downscaling[REMIND-MAgPIE 3.2-4.6 IntegratedPhysicalDamages (95th-high)] | Delayed transition | ESP | Carbon Sequestration¦CCS | Mt CO2/yr | Carbon Sequestration¦CCS | CCS potential |  | 2025 | 0.1381 | Carbon Sequestration¦CCS
Downscaling[REMIND-MAgPIE 3.2-4.6 IntegratedPhysicalDamages (95th-high)] | Delayed transition | ESP | Carbon Sequestration¦CCS | Mt CO2/yr | Carbon Sequestration¦CCS | CCS potential |  | 2030 | 0.1532 | Carbon Sequestration¦CCS
Downscaling[REMIND-MAgPIE 3.2-4.6 IntegratedPhysicalDamages (95th-high)] | Delayed transition | ESP | Carbon Sequestration¦CCS | Mt CO2/yr | Carbon Sequestration¦CCS | CCS potential |  | 2035 | 0.9547 | Carbon Sequestration¦CCS
Downscaling[REMIND-MAgPIE 3.2-4.6 IntegratedPhysicalDamages (95th-high)] | Delayed transition | ESP | Carbon Sequestration¦CCS | Mt CO2/yr | Carbon Sequestration¦CCS | CCS potential |  | 2040 | 17.3789 | Carbon Sequestration¦CCS
Downscaling[REMIND-MAgPIE 3.2-4.6 IntegratedPhysicalDamages (95th-high)] | Delayed transition | ESP | Carbon Sequestration¦CCS | Mt CO2/yr | Carbon Sequestration¦CCS | CCS potential |  | 2045 | 43.7774 | Carbon Sequestration¦CCS
Downscaling[REMIND-MAgPIE 3.2-4.6 IntegratedPhysicalDamages (95th-high)] | Delayed transition | ESP | Carbon Sequestration¦CCS | Mt CO2/yr | Carbon Sequestration¦CCS | CCS potential |  | 2050 | 56.3512 | Carbon Sequestration¦CCS
Downscaling[REMIND-MAgPIE 3.2-4.6 IntegratedPhysicalDamages (95th-high)] | Delayed transition | ESP | Carbon Sequestration¦CCS | Mt CO2/yr | Carbon Sequestration¦CCS | CCS potential |  | 2055 | 59.8361 | Carbon Sequestration¦CCS
Downscaling[REMIND-MAgPIE 3.2-4.6 IntegratedPhysicalDamages (95th-high)] | Delayed transition | ESP | Carbon Sequestration¦CCS | Mt CO2/yr | Carbon Sequestration¦CCS | CCS potential |  | 2060 | 57.3973 | Carbon Sequestration¦CCS
Downscaling[REMIND-MAgPIE 3.2-4.6 IntegratedPhysicalDamages (95th-high)] | Delayed transition | ESP | Carbon Sequestration¦CCS | Mt CO2/yr | Carbon Sequestration¦CCS | CCS potential |  | 2065 | 56.6217 | Carbon Sequestration¦CCS
Downscaling[REMIND-MAgPIE 3.2-4.6 IntegratedPhysicalDamages (95th-high)] | Delayed transition | ESP | Carbon Sequestration¦CCS | Mt CO2/yr | Carbon Sequestration¦CCS | CCS potential |  | 2070 | 55.4236 | Carbon Sequestration¦CCS
Downscaling[REMIND-MAgPIE 3.2-4.6 IntegratedPhysicalDamages (95th-high)] | Delayed transition | ESP | Carbon Sequestration¦CCS | Mt CO2/yr | Carbon Sequestration¦CCS | CCS potential |  | 2075 | 50.8451 | Carbon Sequestration¦CCS
Downscaling[REMIND-MAgPIE 3.2-4.6 IntegratedPhysicalDamages (95th-high)] | Delayed transition | ESP | Carbon Sequestration¦CCS | Mt CO2/yr | Carbon Sequestration¦CCS | CCS potential |  | 2080 | 46.0269 | Carbon Sequestration¦CCS
Downscaling[REMIND-MAgPIE 3.2-4.6 IntegratedPhysicalDamages (95th-high)] | Delayed transition | ESP | Carbon Sequestration¦CCS | Mt CO2/yr | Carbon Sequestration¦CCS | CCS potential |  | 2085 | 38.9943 | Carbon Sequestration¦CCS
Downscaling[REMIND-MAgPIE 3.2-4.6 IntegratedPhysicalDamages (95th-high)] | Delayed transition | ESP | Carbon Sequestration¦CCS | Mt CO2/yr | Carbon Sequestration¦CCS | CCS potential |  | 2090 | 31.741 | Carbon Sequestration¦CCS
Downscaling[REMIND-MAgPIE 3.2-4.6 IntegratedPhysicalDamages (95th-high)] | Delayed transition | ESP | Carbon Sequestration¦CCS | Mt CO2/yr | Carbon Sequestration¦CCS | CCS potential |  | 2095 | 30.0973 | Carbon Sequestration¦CCS
Downscaling[REMIND-MAgPIE 3.2-4.6 IntegratedPhysicalDamages (95th-high)] | Delayed transition | ESP | Carbon Sequestration¦CCS | Mt CO2/yr | Carbon Sequestration¦CCS | CCS potential |  | 2100 | 28.5431 | Carbon Sequestration¦CCS
Downscaling[REMIND-MAgPIE 3.2-4.6 IntegratedPhysicalDamages (95th-high)] | Delayed transition | ESP | Final Energy¦Industry¦Electricity | EJ/yr | Final Energy¦Industry¦Electricity | demand_projection | elc_industry | 2020 | 0.2829 | Final Energy¦Industry¦Electricity
Downscaling[REMIND-MAgPIE 3.2-4.6 IntegratedPhysicalDamages (95th-high)] | Delayed transition | ESP | Final Energy¦Industry¦Electricity | EJ/yr | Final Energy¦Industry¦Electricity | demand_projection | elc_industry | 2025 | 0.2985 | Final Energy¦Industry¦Electricity
Downscaling[REMIND-MAgPIE 3.2-4.6 IntegratedPhysicalDamages (95th-high)] | Delayed transition | ESP | Final Energy¦Industry¦Electricity | EJ/yr | Final Energy¦Industry¦Electricity | demand_projection | elc_industry | 2030 | 0.3001 | Final Energy¦Industry¦Electricity
Downscaling[REMIND-MAgPIE 3.2-4.6 IntegratedPhysicalDamages (95th-high)] | Delayed transition | ESP | Final Energy¦Industry¦Electricity | EJ/yr | Final Energy¦Industry¦Electricity | demand_projection | elc_industry | 2035 | 0.3083 | Final Energy¦Industry¦Electricity
Downscaling[REMIND-MAgPIE 3.2-4.6 IntegratedPhysicalDamages (95th-high)] | Delayed transition | ESP | Final Energy¦Industry¦Electricity | EJ/yr | Final Energy¦Industry¦Electricity | demand_projection | elc_industry | 2040 | 0.3485 | Final Energy¦Industry¦Electricity
Downscaling[REMIND-MAgPIE 3.2-4.6 IntegratedPhysicalDamages (95th-high)] | Delayed transition | ESP | Final Energy¦Industry¦Electricity | EJ/yr | Final Energy¦Industry¦Electricity | demand_projection | elc_industry | 2045 | 0.4008 | Final Energy¦Industry¦Electricity
Downscaling[REMIND-MAgPIE 3.2-4.6 IntegratedPhysicalDamages (95th-high)] | Delayed transition | ESP | Final Energy¦Industry¦Electricity | EJ/yr | Final Energy¦Industry¦Electricity | demand_projection | elc_industry | 2050 | 0.3886 | Final Energy¦Industry¦Electricity
Downscaling[REMIND-MAgPIE 3.2-4.6 IntegratedPhysicalDamages (95th-high)] | Delayed transition | ESP | Final Energy¦Industry¦Electricity | EJ/yr | Final Energy¦Industry¦Electricity | demand_projection | elc_industry | 2055 | 0.3706 | Final Energy¦Industry¦Electricity
Downscaling[REMIND-MAgPIE 3.2-4.6 IntegratedPhysicalDamages (95th-high)] | Delayed transition | ESP | Final Energy¦Industry¦Electricity | EJ/yr | Final Energy¦Industry¦Electricity | demand_projection | elc_industry | 2060 | 0.3348 | Final Energy¦Industry¦Electricity
Downscaling[REMIND-MAgPIE 3.2-4.6 IntegratedPhysicalDamages (95th-high)] | Delayed transition | ESP | Final Energy¦Industry¦Electricity | EJ/yr | Final Energy¦Industry¦Electricity | demand_projection | elc_industry | 2065 | 0.3298 | Final Energy¦Industry¦Electricity
Downscaling[REMIND-MAgPIE 3.2-4.6 IntegratedPhysicalDamages (95th-high)] | Delayed transition | ESP | Final Energy¦Industry¦Electricity | EJ/yr | Final Energy¦Industry¦Electricity | demand_projection | elc_industry | 2070 | 0.3249 | Final Energy¦Industry¦Electricity
Downscaling[REMIND-MAgPIE 3.2-4.6 IntegratedPhysicalDamages (95th-high)] | Delayed transition | ESP | Final Energy¦Industry¦Electricity | EJ/yr | Final Energy¦Industry¦Electricity | demand_projection | elc_industry | 2075 | 0.3262 | Final Energy¦Industry¦Electricity
Downscaling[REMIND-MAgPIE 3.2-4.6 IntegratedPhysicalDamages (95th-high)] | Delayed transition | ESP | Final Energy¦Industry¦Electricity | EJ/yr | Final Energy¦Industry¦Electricity | demand_projection | elc_industry | 2080 | 0.3261 | Final Energy¦Industry¦Electricity
Downscaling[REMIND-MAgPIE 3.2-4.6 IntegratedPhysicalDamages (95th-high)] | Delayed transition | ESP | Final Energy¦Industry¦Electricity | EJ/yr | Final Energy¦Industry¦Electricity | demand_projection | elc_industry | 2085 | 0.3188 | Final Energy¦Industry¦Electricity
Downscaling[REMIND-MAgPIE 3.2-4.6 IntegratedPhysicalDamages (95th-high)] | Delayed transition | ESP | Final Energy¦Industry¦Electricity | EJ/yr | Final Energy¦Industry¦Electricity | demand_projection | elc_industry | 2090 | 0.3078 | Final Energy¦Industry¦Electricity
Downscaling[REMIND-MAgPIE 3.2-4.6 IntegratedPhysicalDamages (95th-high)] | Delayed transition | ESP | Final Energy¦Industry¦Electricity | EJ/yr | Final Energy¦Industry¦Electricity | demand_projection | elc_industry | 2095 | 0.2931 | Final Energy¦Industry¦Electricity
Downscaling[REMIND-MAgPIE 3.2-4.6 IntegratedPhysicalDamages (95th-high)] | Delayed transition | ESP | Final Energy¦Industry¦Electricity | EJ/yr | Final Energy¦Industry¦Electricity | demand_projection | elc_industry | 2100 | 0.2783 | Final Energy¦Industry¦Electricity
Downscaling[REMIND-MAgPIE 3.2-4.6 IntegratedPhysicalDamages (95th-high)] | Delayed transition | ESP | Final Energy¦Residential and Commercial¦Electricity | EJ/yr | Final Energy¦Residential and Commercial¦Electricity | demand_projection | elc_buildings | 2020 | 0.6583 | Final Energy¦Residential and Commercial¦Electricity
Downscaling[REMIND-MAgPIE 3.2-4.6 IntegratedPhysicalDamages (95th-high)] | Delayed transition | ESP | Final Energy¦Residential and Commercial¦Electricity | EJ/yr | Final Energy¦Residential and Commercial¦Electricity | demand_projection | elc_buildings | 2025 | 0.7195 | Final Energy¦Residential and Commercial¦Electricity
Downscaling[REMIND-MAgPIE 3.2-4.6 IntegratedPhysicalDamages (95th-high)] | Delayed transition | ESP | Final Energy¦Residential and Commercial¦Electricity | EJ/yr | Final Energy¦Residential and Commercial¦Electricity | demand_projection | elc_buildings | 2030 | 0.7491 | Final Energy¦Residential and Commercial¦Electricity
Downscaling[REMIND-MAgPIE 3.2-4.6 IntegratedPhysicalDamages (95th-high)] | Delayed transition | ESP | Final Energy¦Residential and Commercial¦Electricity | EJ/yr | Final Energy¦Residential and Commercial¦Electricity | demand_projection | elc_buildings | 2035 | 0.7707 | Final Energy¦Residential and Commercial¦Electricity
Downscaling[REMIND-MAgPIE 3.2-4.6 IntegratedPhysicalDamages (95th-high)] | Delayed transition | ESP | Final Energy¦Residential and Commercial¦Electricity | EJ/yr | Final Energy¦Residential and Commercial¦Electricity | demand_projection | elc_buildings | 2040 | 0.7824 | Final Energy¦Residential and Commercial¦Electricity
Downscaling[REMIND-MAgPIE 3.2-4.6 IntegratedPhysicalDamages (95th-high)] | Delayed transition | ESP | Final Energy¦Residential and Commercial¦Electricity | EJ/yr | Final Energy¦Residential and Commercial¦Electricity | demand_projection | elc_buildings | 2045 | 0.8581 | Final Energy¦Residential and Commercial¦Electricity
Downscaling[REMIND-MAgPIE 3.2-4.6 IntegratedPhysicalDamages (95th-high)] | Delayed transition | ESP | Final Energy¦Residential and Commercial¦Electricity | EJ/yr | Final Energy¦Residential and Commercial¦Electricity | demand_projection | elc_buildings | 2050 | 0.8601 | Final Energy¦Residential and Commercial¦Electricity
Downscaling[REMIND-MAgPIE 3.2-4.6 IntegratedPhysicalDamages (95th-high)] | Delayed transition | ESP | Final Energy¦Residential and Commercial¦Electricity | EJ/yr | Final Energy¦Residential and Commercial¦Electricity | demand_projection | elc_buildings | 2055 | 0.8209 | Final Energy¦Residential and Commercial¦Electricity
Downscaling[REMIND-MAgPIE 3.2-4.6 IntegratedPhysicalDamages (95th-high)] | Delayed transition | ESP | Final Energy¦Residential and Commercial¦Electricity | EJ/yr | Final Energy¦Residential and Commercial¦Electricity | demand_projection | elc_buildings | 2060 | 0.8179 | Final Energy¦Residential and Commercial¦Electricity
Downscaling[REMIND-MAgPIE 3.2-4.6 IntegratedPhysicalDamages (95th-high)] | Delayed transition | ESP | Final Energy¦Residential and Commercial¦Electricity | EJ/yr | Final Energy¦Residential and Commercial¦Electricity | demand_projection | elc_buildings | 2065 | 0.8179 | Final Energy¦Residential and Commercial¦Electricity
Downscaling[REMIND-MAgPIE 3.2-4.6 IntegratedPhysicalDamages (95th-high)] | Delayed transition | ESP | Final Energy¦Residential and Commercial¦Electricity | EJ/yr | Final Energy¦Residential and Commercial¦Electricity | demand_projection | elc_buildings | 2070 | 0.8208 | Final Energy¦Residential and Commercial¦Electricity
Downscaling[REMIND-MAgPIE 3.2-4.6 IntegratedPhysicalDamages (95th-high)] | Delayed transition | ESP | Final Energy¦Residential and Commercial¦Electricity | EJ/yr | Final Energy¦Residential and Commercial¦Electricity | demand_projection | elc_buildings | 2075 | 0.8569 | Final Energy¦Residential and Commercial¦Electricity
Downscaling[REMIND-MAgPIE 3.2-4.6 IntegratedPhysicalDamages (95th-high)] | Delayed transition | ESP | Final Energy¦Residential and Commercial¦Electricity | EJ/yr | Final Energy¦Residential and Commercial¦Electricity | demand_projection | elc_buildings | 2080 | 0.891 | Final Energy¦Residential and Commercial¦Electricity
Downscaling[REMIND-MAgPIE 3.2-4.6 IntegratedPhysicalDamages (95th-high)] | Delayed transition | ESP | Final Energy¦Residential and Commercial¦Electricity | EJ/yr | Final Energy¦Residential and Commercial¦Electricity | demand_projection | elc_buildings | 2085 | 0.9152 | Final Energy¦Residential and Commercial¦Electricity
Downscaling[REMIND-MAgPIE 3.2-4.6 IntegratedPhysicalDamages (95th-high)] | Delayed transition | ESP | Final Energy¦Residential and Commercial¦Electricity | EJ/yr | Final Energy¦Residential and Commercial¦Electricity | demand_projection | elc_buildings | 2090 | 0.9359 | Final Energy¦Residential and Commercial¦Electricity
Downscaling[REMIND-MAgPIE 3.2-4.6 IntegratedPhysicalDamages (95th-high)] | Delayed transition | ESP | Final Energy¦Residential and Commercial¦Electricity | EJ/yr | Final Energy¦Residential and Commercial¦Electricity | demand_projection | elc_buildings | 2095 | 0.9637 | Final Energy¦Residential and Commercial¦Electricity
Downscaling[REMIND-MAgPIE 3.2-4.6 IntegratedPhysicalDamages (95th-high)] | Delayed transition | ESP | Final Energy¦Residential and Commercial¦Electricity | EJ/yr | Final Energy¦Residential and Commercial¦Electricity | demand_projection | elc_buildings | 2100 | 0.9921 | Final Energy¦Residential and Commercial¦Electricity
Downscaling[REMIND-MAgPIE 3.2-4.6 IntegratedPhysicalDamages (95th-high)] | Delayed transition | ESP | Final Energy¦Transportation¦Electricity | EJ/yr | Final Energy¦Transportation¦Electricity | demand_projection | elc_transport | 2020 | 0.0233 | Final Energy¦Transportation¦Electricity
Downscaling[REMIND-MAgPIE 3.2-4.6 IntegratedPhysicalDamages (95th-high)] | Delayed transition | ESP | Final Energy¦Transportation¦Electricity | EJ/yr | Final Energy¦Transportation¦Electricity | demand_projection | elc_transport | 2025 | 0.0497 | Final Energy¦Transportation¦Electricity
Downscaling[REMIND-MAgPIE 3.2-4.6 IntegratedPhysicalDamages (95th-high)] | Delayed transition | ESP | Final Energy¦Transportation¦Electricity | EJ/yr | Final Energy¦Transportation¦Electricity | demand_projection | elc_transport | 2030 | 0.0838 | Final Energy¦Transportation¦Electricity
Downscaling[REMIND-MAgPIE 3.2-4.6 IntegratedPhysicalDamages (95th-high)] | Delayed transition | ESP | Final Energy¦Transportation¦Electricity | EJ/yr | Final Energy¦Transportation¦Electricity | demand_projection | elc_transport | 2035 | 0.1175 | Final Energy¦Transportation¦Electricity
Downscaling[REMIND-MAgPIE 3.2-4.6 IntegratedPhysicalDamages (95th-high)] | Delayed transition | ESP | Final Energy¦Transportation¦Electricity | EJ/yr | Final Energy¦Transportation¦Electricity | demand_projection | elc_transport | 2040 | 0.1409 | Final Energy¦Transportation¦Electricity
Downscaling[REMIND-MAgPIE 3.2-4.6 IntegratedPhysicalDamages (95th-high)] | Delayed transition | ESP | Final Energy¦Transportation¦Electricity | EJ/yr | Final Energy¦Transportation¦Electricity | demand_projection | elc_transport | 2045 | 0.1641 | Final Energy¦Transportation¦Electricity
Downscaling[REMIND-MAgPIE 3.2-4.6 IntegratedPhysicalDamages (95th-high)] | Delayed transition | ESP | Final Energy¦Transportation¦Electricity | EJ/yr | Final Energy¦Transportation¦Electricity | demand_projection | elc_transport | 2050 | 0.1679 | Final Energy¦Transportation¦Electricity
Downscaling[REMIND-MAgPIE 3.2-4.6 IntegratedPhysicalDamages (95th-high)] | Delayed transition | ESP | Final Energy¦Transportation¦Electricity | EJ/yr | Final Energy¦Transportation¦Electricity | demand_projection | elc_transport | 2055 | 0.1712 | Final Energy¦Transportation¦Electricity
Downscaling[REMIND-MAgPIE 3.2-4.6 IntegratedPhysicalDamages (95th-high)] | Delayed transition | ESP | Final Energy¦Transportation¦Electricity | EJ/yr | Final Energy¦Transportation¦Electricity | demand_projection | elc_transport | 2060 | 0.1724 | Final Energy¦Transportation¦Electricity
Downscaling[REMIND-MAgPIE 3.2-4.6 IntegratedPhysicalDamages (95th-high)] | Delayed transition | ESP | Final Energy¦Transportation¦Electricity | EJ/yr | Final Energy¦Transportation¦Electricity | demand_projection | elc_transport | 2065 | 0.1788 | Final Energy¦Transportation¦Electricity
Downscaling[REMIND-MAgPIE 3.2-4.6 IntegratedPhysicalDamages (95th-high)] | Delayed transition | ESP | Final Energy¦Transportation¦Electricity | EJ/yr | Final Energy¦Transportation¦Electricity | demand_projection | elc_transport | 2070 | 0.1844 | Final Energy¦Transportation¦Electricity
Downscaling[REMIND-MAgPIE 3.2-4.6 IntegratedPhysicalDamages (95th-high)] | Delayed transition | ESP | Final Energy¦Transportation¦Electricity | EJ/yr | Final Energy¦Transportation¦Electricity | demand_projection | elc_transport | 2075 | 0.1927 | Final Energy¦Transportation¦Electricity
Downscaling[REMIND-MAgPIE 3.2-4.6 IntegratedPhysicalDamages (95th-high)] | Delayed transition | ESP | Final Energy¦Transportation¦Electricity | EJ/yr | Final Energy¦Transportation¦Electricity | demand_projection | elc_transport | 2080 | 0.202 | Final Energy¦Transportation¦Electricity
Downscaling[REMIND-MAgPIE 3.2-4.6 IntegratedPhysicalDamages (95th-high)] | Delayed transition | ESP | Final Energy¦Transportation¦Electricity | EJ/yr | Final Energy¦Transportation¦Electricity | demand_projection | elc_transport | 2085 | 0.2101 | Final Energy¦Transportation¦Electricity
Downscaling[REMIND-MAgPIE 3.2-4.6 IntegratedPhysicalDamages (95th-high)] | Delayed transition | ESP | Final Energy¦Transportation¦Electricity | EJ/yr | Final Energy¦Transportation¦Electricity | demand_projection | elc_transport | 2090 | 0.2179 | Final Energy¦Transportation¦Electricity
Downscaling[REMIND-MAgPIE 3.2-4.6 IntegratedPhysicalDamages (95th-high)] | Delayed transition | ESP | Final Energy¦Transportation¦Electricity | EJ/yr | Final Energy¦Transportation¦Electricity | demand_projection | elc_transport | 2095 | 0.2255 | Final Energy¦Transportation¦Electricity
Downscaling[REMIND-MAgPIE 3.2-4.6 IntegratedPhysicalDamages (95th-high)] | Delayed transition | ESP | Final Energy¦Transportation¦Electricity | EJ/yr | Final Energy¦Transportation¦Electricity | demand_projection | elc_transport | 2100 | 0.2324 | Final Energy¦Transportation¦Electricity
Downscaling[REMIND-MAgPIE 3.2-4.6 IntegratedPhysicalDamages (95th-high)] | Delayed transition | ESP | Secondary Energy¦Hydrogen | EJ/yr | Secondary Energy¦Hydrogen | demand_projection | hydrogen_allsect | 2020 | 0.006 | Secondary Energy¦Hydrogen
Downscaling[REMIND-MAgPIE 3.2-4.6 IntegratedPhysicalDamages (95th-high)] | Delayed transition | ESP | Secondary Energy¦Hydrogen | EJ/yr | Secondary Energy¦Hydrogen | demand_projection | hydrogen_allsect | 2025 | 0.0268 | Secondary Energy¦Hydrogen
Downscaling[REMIND-MAgPIE 3.2-4.6 IntegratedPhysicalDamages (95th-high)] | Delayed transition | ESP | Secondary Energy¦Hydrogen | EJ/yr | Secondary Energy¦Hydrogen | demand_projection | hydrogen_allsect | 2030 | 0.0496 | Secondary Energy¦Hydrogen
Downscaling[REMIND-MAgPIE 3.2-4.6 IntegratedPhysicalDamages (95th-high)] | Delayed transition | ESP | Secondary Energy¦Hydrogen | EJ/yr | Secondary Energy¦Hydrogen | demand_projection | hydrogen_allsect | 2035 | 0.0596 | Secondary Energy¦Hydrogen
Downscaling[REMIND-MAgPIE 3.2-4.6 IntegratedPhysicalDamages (95th-high)] | Delayed transition | ESP | Secondary Energy¦Hydrogen | EJ/yr | Secondary Energy¦Hydrogen | demand_projection | hydrogen_allsect | 2040 | 0.0938 | Secondary Energy¦Hydrogen
Downscaling[REMIND-MAgPIE 3.2-4.6 IntegratedPhysicalDamages (95th-high)] | Delayed transition | ESP | Secondary Energy¦Hydrogen | EJ/yr | Secondary Energy¦Hydrogen | demand_projection | hydrogen_allsect | 2045 | 0.1983 | Secondary Energy¦Hydrogen
Downscaling[REMIND-MAgPIE 3.2-4.6 IntegratedPhysicalDamages (95th-high)] | Delayed transition | ESP | Secondary Energy¦Hydrogen | EJ/yr | Secondary Energy¦Hydrogen | demand_projection | hydrogen_allsect | 2050 | 0.3282 | Secondary Energy¦Hydrogen
Downscaling[REMIND-MAgPIE 3.2-4.6 IntegratedPhysicalDamages (95th-high)] | Delayed transition | ESP | Secondary Energy¦Hydrogen | EJ/yr | Secondary Energy¦Hydrogen | demand_projection | hydrogen_allsect | 2055 | 0.409 | Secondary Energy¦Hydrogen
Downscaling[REMIND-MAgPIE 3.2-4.6 IntegratedPhysicalDamages (95th-high)] | Delayed transition | ESP | Secondary Energy¦Hydrogen | EJ/yr | Secondary Energy¦Hydrogen | demand_projection | hydrogen_allsect | 2060 | 0.4656 | Secondary Energy¦Hydrogen
Downscaling[REMIND-MAgPIE 3.2-4.6 IntegratedPhysicalDamages (95th-high)] | Delayed transition | ESP | Secondary Energy¦Hydrogen | EJ/yr | Secondary Energy¦Hydrogen | demand_projection | hydrogen_allsect | 2065 | 0.4584 | Secondary Energy¦Hydrogen
Downscaling[REMIND-MAgPIE 3.2-4.6 IntegratedPhysicalDamages (95th-high)] | Delayed transition | ESP | Secondary Energy¦Hydrogen | EJ/yr | Secondary Energy¦Hydrogen | demand_projection | hydrogen_allsect | 2070 | 0.4457 | Secondary Energy¦Hydrogen
Downscaling[REMIND-MAgPIE 3.2-4.6 IntegratedPhysicalDamages (95th-high)] | Delayed transition | ESP | Secondary Energy¦Hydrogen | EJ/yr | Secondary Energy¦Hydrogen | demand_projection | hydrogen_allsect | 2075 | 0.4243 | Secondary Energy¦Hydrogen
Downscaling[REMIND-MAgPIE 3.2-4.6 IntegratedPhysicalDamages (95th-high)] | Delayed transition | ESP | Secondary Energy¦Hydrogen | EJ/yr | Secondary Energy¦Hydrogen | demand_projection | hydrogen_allsect | 2080 | 0.4009 | Secondary Energy¦Hydrogen
Downscaling[REMIND-MAgPIE 3.2-4.6 IntegratedPhysicalDamages (95th-high)] | Delayed transition | ESP | Secondary Energy¦Hydrogen | EJ/yr | Secondary Energy¦Hydrogen | demand_projection | hydrogen_allsect | 2085 | 0.3861 | Secondary Energy¦Hydrogen
Downscaling[REMIND-MAgPIE 3.2-4.6 IntegratedPhysicalDamages (95th-high)] | Delayed transition | ESP | Secondary Energy¦Hydrogen | EJ/yr | Secondary Energy¦Hydrogen | demand_projection | hydrogen_allsect | 2090 | 0.3697 | Secondary Energy¦Hydrogen
Downscaling[REMIND-MAgPIE 3.2-4.6 IntegratedPhysicalDamages (95th-high)] | Delayed transition | ESP | Secondary Energy¦Hydrogen | EJ/yr | Secondary Energy¦Hydrogen | demand_projection | hydrogen_allsect | 2095 | 0.3582 | Secondary Energy¦Hydrogen
Downscaling[REMIND-MAgPIE 3.2-4.6 IntegratedPhysicalDamages (95th-high)] | Delayed transition | ESP | Secondary Energy¦Hydrogen | EJ/yr | Secondary Energy¦Hydrogen | demand_projection | hydrogen_allsect | 2100 | 0.3476 | Secondary Energy¦Hydrogen
Downscaling[REMIND-MAgPIE 3.2-4.6 IntegratedPhysicalDamages (95th-high)] | Delayed transition | ESP | Secondary Energy¦Electricity¦Coal | EJ/yr | Secondary Energy¦Electricity¦Coal | elec_co2 |  | 2020 | 0.0875 | Secondary Energy¦Electricity¦Coal | 94
Downscaling[REMIND-MAgPIE 3.2-4.6 IntegratedPhysicalDamages (95th-high)] | Delayed transition | ESP | Secondary Energy¦Electricity¦Coal | EJ/yr | Secondary Energy¦Electricity¦Coal | elec_co2 |  | 2025 | 0.03 | Secondary Energy¦Electricity¦Coal | 94
Downscaling[REMIND-MAgPIE 3.2-4.6 IntegratedPhysicalDamages (95th-high)] | Delayed transition | ESP | Secondary Energy¦Electricity¦Coal | EJ/yr | Secondary Energy¦Electricity¦Coal | elec_co2 |  | 2030 | 0.0125 | Secondary Energy¦Electricity¦Coal | 94
Downscaling[REMIND-MAgPIE 3.2-4.6 IntegratedPhysicalDamages (95th-high)] | Delayed transition | ESP | Secondary Energy¦Electricity¦Coal | EJ/yr | Secondary Energy¦Electricity¦Coal | elec_co2 |  | 2035 | 0.0038 | Secondary Energy¦Electricity¦Coal | 94
Downscaling[REMIND-MAgPIE 3.2-4.6 IntegratedPhysicalDamages (95th-high)] | Delayed transition | ESP | Secondary Energy¦Electricity¦Coal | EJ/yr | Secondary Energy¦Electricity¦Coal | elec_co2 |  | 2040 | 0 | Secondary Energy¦Electricity¦Coal | 94
Downscaling[REMIND-MAgPIE 3.2-4.6 IntegratedPhysicalDamages (95th-high)] | Delayed transition | ESP | Secondary Energy¦Electricity¦Coal | EJ/yr | Secondary Energy¦Electricity¦Coal | elec_co2 |  | 2045 | 0 | Secondary Energy¦Electricity¦Coal | 94
Downscaling[REMIND-MAgPIE 3.2-4.6 IntegratedPhysicalDamages (95th-high)] | Delayed transition | ESP | Secondary Energy¦Electricity¦Coal | EJ/yr | Secondary Energy¦Electricity¦Coal | elec_co2 |  | 2050 | 0 | Secondary Energy¦Electricity¦Coal | 94
Downscaling[REMIND-MAgPIE 3.2-4.6 IntegratedPhysicalDamages (95th-high)] | Delayed transition | ESP | Secondary Energy¦Electricity¦Coal | EJ/yr | Secondary Energy¦Electricity¦Coal | elec_co2 |  | 2055 | 0 | Secondary Energy¦Electricity¦Coal | 94
Downscaling[REMIND-MAgPIE 3.2-4.6 IntegratedPhysicalDamages (95th-high)] | Delayed transition | ESP | Secondary Energy¦Electricity¦Coal | EJ/yr | Secondary Energy¦Electricity¦Coal | elec_co2 |  | 2060 | 0 | Secondary Energy¦Electricity¦Coal | 94
Downscaling[REMIND-MAgPIE 3.2-4.6 IntegratedPhysicalDamages (95th-high)] | Delayed transition | ESP | Secondary Energy¦Electricity¦Coal | EJ/yr | Secondary Energy¦Electricity¦Coal | elec_co2 |  | 2065 | 0 | Secondary Energy¦Electricity¦Coal | 94
Downscaling[REMIND-MAgPIE 3.2-4.6 IntegratedPhysicalDamages (95th-high)] | Delayed transition | ESP | Secondary Energy¦Electricity¦Coal | EJ/yr | Secondary Energy¦Electricity¦Coal | elec_co2 |  | 2070 | 0 | Secondary Energy¦Electricity¦Coal | 94
Downscaling[REMIND-MAgPIE 3.2-4.6 IntegratedPhysicalDamages (95th-high)] | Delayed transition | ESP | Secondary Energy¦Electricity¦Coal | EJ/yr | Secondary Energy¦Electricity¦Coal | elec_co2 |  | 2075 | 0 | Secondary Energy¦Electricity¦Coal | 94
Downscaling[REMIND-MAgPIE 3.2-4.6 IntegratedPhysicalDamages (95th-high)] | Delayed transition | ESP | Secondary Energy¦Electricity¦Coal | EJ/yr | Secondary Energy¦Electricity¦Coal | elec_co2 |  | 2080 | 0 | Secondary Energy¦Electricity¦Coal | 94
Downscaling[REMIND-MAgPIE 3.2-4.6 IntegratedPhysicalDamages (95th-high)] | Delayed transition | ESP | Secondary Energy¦Electricity¦Coal | EJ/yr | Secondary Energy¦Electricity¦Coal | elec_co2 |  | 2085 | 0 | Secondary Energy¦Electricity¦Coal | 94
Downscaling[REMIND-MAgPIE 3.2-4.6 IntegratedPhysicalDamages (95th-high)] | Delayed transition | ESP | Secondary Energy¦Electricity¦Coal | EJ/yr | Secondary Energy¦Electricity¦Coal | elec_co2 |  | 2090 | 0 | Secondary Energy¦Electricity¦Coal | 94
Downscaling[REMIND-MAgPIE 3.2-4.6 IntegratedPhysicalDamages (95th-high)] | Delayed transition | ESP | Secondary Energy¦Electricity¦Coal | EJ/yr | Secondary Energy¦Electricity¦Coal | elec_co2 |  | 2095 | 0 | Secondary Energy¦Electricity¦Coal | 94
Downscaling[REMIND-MAgPIE 3.2-4.6 IntegratedPhysicalDamages (95th-high)] | Delayed transition | ESP | Secondary Energy¦Electricity¦Coal | EJ/yr | Secondary Energy¦Electricity¦Coal | elec_co2 |  | 2100 | 0 | Secondary Energy¦Electricity¦Coal | 94
Downscaling[REMIND-MAgPIE 3.2-4.6 IntegratedPhysicalDamages (95th-high)] | Delayed transition | ESP | Secondary Energy¦Electricity¦Gas | EJ/yr | Secondary Energy¦Electricity¦Gas | elec_co2 |  | 2020 | 0.2582 | Secondary Energy¦Electricity¦Gas | 55
Downscaling[REMIND-MAgPIE 3.2-4.6 IntegratedPhysicalDamages (95th-high)] | Delayed transition | ESP | Secondary Energy¦Electricity¦Gas | EJ/yr | Secondary Energy¦Electricity¦Gas | elec_co2 |  | 2025 | 0.2673 | Secondary Energy¦Electricity¦Gas | 55
Downscaling[REMIND-MAgPIE 3.2-4.6 IntegratedPhysicalDamages (95th-high)] | Delayed transition | ESP | Secondary Energy¦Electricity¦Gas | EJ/yr | Secondary Energy¦Electricity¦Gas | elec_co2 |  | 2030 | 0.1842 | Secondary Energy¦Electricity¦Gas | 55
Downscaling[REMIND-MAgPIE 3.2-4.6 IntegratedPhysicalDamages (95th-high)] | Delayed transition | ESP | Secondary Energy¦Electricity¦Gas | EJ/yr | Secondary Energy¦Electricity¦Gas | elec_co2 |  | 2035 | 0.0521 | Secondary Energy¦Electricity¦Gas | 55
Downscaling[REMIND-MAgPIE 3.2-4.6 IntegratedPhysicalDamages (95th-high)] | Delayed transition | ESP | Secondary Energy¦Electricity¦Gas | EJ/yr | Secondary Energy¦Electricity¦Gas | elec_co2 |  | 2040 | 0.0008 | Secondary Energy¦Electricity¦Gas | 55
Downscaling[REMIND-MAgPIE 3.2-4.6 IntegratedPhysicalDamages (95th-high)] | Delayed transition | ESP | Secondary Energy¦Electricity¦Gas | EJ/yr | Secondary Energy¦Electricity¦Gas | elec_co2 |  | 2045 | 0.0006 | Secondary Energy¦Electricity¦Gas | 55
Downscaling[REMIND-MAgPIE 3.2-4.6 IntegratedPhysicalDamages (95th-high)] | Delayed transition | ESP | Secondary Energy¦Electricity¦Gas | EJ/yr | Secondary Energy¦Electricity¦Gas | elec_co2 |  | 2050 | 0.0003 | Secondary Energy¦Electricity¦Gas | 55
Downscaling[REMIND-MAgPIE 3.2-4.6 IntegratedPhysicalDamages (95th-high)] | Delayed transition | ESP | Secondary Energy¦Electricity¦Gas | EJ/yr | Secondary Energy¦Electricity¦Gas | elec_co2 |  | 2055 | 0.0001 | Secondary Energy¦Electricity¦Gas | 55
Downscaling[REMIND-MAgPIE 3.2-4.6 IntegratedPhysicalDamages (95th-high)] | Delayed transition | ESP | Secondary Energy¦Electricity¦Gas | EJ/yr | Secondary Energy¦Electricity¦Gas | elec_co2 |  | 2060 | 0 | Secondary Energy¦Electricity¦Gas | 55
Downscaling[REMIND-MAgPIE 3.2-4.6 IntegratedPhysicalDamages (95th-high)] | Delayed transition | ESP | Secondary Energy¦Electricity¦Gas | EJ/yr | Secondary Energy¦Electricity¦Gas | elec_co2 |  | 2065 | 0 | Secondary Energy¦Electricity¦Gas | 55
Downscaling[REMIND-MAgPIE 3.2-4.6 IntegratedPhysicalDamages (95th-high)] | Delayed transition | ESP | Secondary Energy¦Electricity¦Gas | EJ/yr | Secondary Energy¦Electricity¦Gas | elec_co2 |  | 2070 | 0 | Secondary Energy¦Electricity¦Gas | 55
Downscaling[REMIND-MAgPIE 3.2-4.6 IntegratedPhysicalDamages (95th-high)] | Delayed transition | ESP | Secondary Energy¦Electricity¦Gas | EJ/yr | Secondary Energy¦Electricity¦Gas | elec_co2 |  | 2075 | 0 | Secondary Energy¦Electricity¦Gas | 55
Downscaling[REMIND-MAgPIE 3.2-4.6 IntegratedPhysicalDamages (95th-high)] | Delayed transition | ESP | Secondary Energy¦Electricity¦Gas | EJ/yr | Secondary Energy¦Electricity¦Gas | elec_co2 |  | 2080 | 0 | Secondary Energy¦Electricity¦Gas | 55
Downscaling[REMIND-MAgPIE 3.2-4.6 IntegratedPhysicalDamages (95th-high)] | Delayed transition | ESP | Secondary Energy¦Electricity¦Gas | EJ/yr | Secondary Energy¦Electricity¦Gas | elec_co2 |  | 2085 | 0 | Secondary Energy¦Electricity¦Gas | 55
Downscaling[REMIND-MAgPIE 3.2-4.6 IntegratedPhysicalDamages (95th-high)] | Delayed transition | ESP | Secondary Energy¦Electricity¦Gas | EJ/yr | Secondary Energy¦Electricity¦Gas | elec_co2 |  | 2090 | 0 | Secondary Energy¦Electricity¦Gas | 55
Downscaling[REMIND-MAgPIE 3.2-4.6 IntegratedPhysicalDamages (95th-high)] | Delayed transition | ESP | Secondary Energy¦Electricity¦Gas | EJ/yr | Secondary Energy¦Electricity¦Gas | elec_co2 |  | 2095 | 0 | Secondary Energy¦Electricity¦Gas | 55
Downscaling[REMIND-MAgPIE 3.2-4.6 IntegratedPhysicalDamages (95th-high)] | Delayed transition | ESP | Secondary Energy¦Electricity¦Gas | EJ/yr | Secondary Energy¦Electricity¦Gas | elec_co2 |  | 2100 | 0 | Secondary Energy¦Electricity¦Gas | 55
Downscaling[REMIND-MAgPIE 3.2-4.6 IntegratedPhysicalDamages (95th-high)] | Delayed transition | ESP | Secondary Energy¦Electricity¦Oil | EJ/yr | Secondary Energy¦Electricity¦Oil | elec_co2 |  | 2020 | 0.0421 | Secondary Energy¦Electricity¦Oil | 70
Downscaling[REMIND-MAgPIE 3.2-4.6 IntegratedPhysicalDamages (95th-high)] | Delayed transition | ESP | Secondary Energy¦Electricity¦Oil | EJ/yr | Secondary Energy¦Electricity¦Oil | elec_co2 |  | 2025 | 0.0268 | Secondary Energy¦Electricity¦Oil | 70
Downscaling[REMIND-MAgPIE 3.2-4.6 IntegratedPhysicalDamages (95th-high)] | Delayed transition | ESP | Secondary Energy¦Electricity¦Oil | EJ/yr | Secondary Energy¦Electricity¦Oil | elec_co2 |  | 2030 | 0.0116 | Secondary Energy¦Electricity¦Oil | 70
Downscaling[REMIND-MAgPIE 3.2-4.6 IntegratedPhysicalDamages (95th-high)] | Delayed transition | ESP | Secondary Energy¦Electricity¦Oil | EJ/yr | Secondary Energy¦Electricity¦Oil | elec_co2 |  | 2035 | 0 | Secondary Energy¦Electricity¦Oil | 70
Downscaling[REMIND-MAgPIE 3.2-4.6 IntegratedPhysicalDamages (95th-high)] | Delayed transition | ESP | Secondary Energy¦Electricity¦Oil | EJ/yr | Secondary Energy¦Electricity¦Oil | elec_co2 |  | 2040 | 0 | Secondary Energy¦Electricity¦Oil | 70
Downscaling[REMIND-MAgPIE 3.2-4.6 IntegratedPhysicalDamages (95th-high)] | Delayed transition | ESP | Secondary Energy¦Electricity¦Oil | EJ/yr | Secondary Energy¦Electricity¦Oil | elec_co2 |  | 2045 | 0 | Secondary Energy¦Electricity¦Oil | 70
Downscaling[REMIND-MAgPIE 3.2-4.6 IntegratedPhysicalDamages (95th-high)] | Delayed transition | ESP | Secondary Energy¦Electricity¦Oil | EJ/yr | Secondary Energy¦Electricity¦Oil | elec_co2 |  | 2050 | 0 | Secondary Energy¦Electricity¦Oil | 70
Downscaling[REMIND-MAgPIE 3.2-4.6 IntegratedPhysicalDamages (95th-high)] | Delayed transition | ESP | Secondary Energy¦Electricity¦Oil | EJ/yr | Secondary Energy¦Electricity¦Oil | elec_co2 |  | 2055 | 0 | Secondary Energy¦Electricity¦Oil | 70
Downscaling[REMIND-MAgPIE 3.2-4.6 IntegratedPhysicalDamages (95th-high)] | Delayed transition | ESP | Secondary Energy¦Electricity¦Oil | EJ/yr | Secondary Energy¦Electricity¦Oil | elec_co2 |  | 2060 | 0 | Secondary Energy¦Electricity¦Oil | 70
Downscaling[REMIND-MAgPIE 3.2-4.6 IntegratedPhysicalDamages (95th-high)] | Delayed transition | ESP | Secondary Energy¦Electricity¦Oil | EJ/yr | Secondary Energy¦Electricity¦Oil | elec_co2 |  | 2065 | 0 | Secondary Energy¦Electricity¦Oil | 70
Downscaling[REMIND-MAgPIE 3.2-4.6 IntegratedPhysicalDamages (95th-high)] | Delayed transition | ESP | Secondary Energy¦Electricity¦Oil | EJ/yr | Secondary Energy¦Electricity¦Oil | elec_co2 |  | 2070 | 0 | Secondary Energy¦Electricity¦Oil | 70
Downscaling[REMIND-MAgPIE 3.2-4.6 IntegratedPhysicalDamages (95th-high)] | Delayed transition | ESP | Secondary Energy¦Electricity¦Oil | EJ/yr | Secondary Energy¦Electricity¦Oil | elec_co2 |  | 2075 | 0 | Secondary Energy¦Electricity¦Oil | 70
Downscaling[REMIND-MAgPIE 3.2-4.6 IntegratedPhysicalDamages (95th-high)] | Delayed transition | ESP | Secondary Energy¦Electricity¦Oil | EJ/yr | Secondary Energy¦Electricity¦Oil | elec_co2 |  | 2080 | 0 | Secondary Energy¦Electricity¦Oil | 70
Downscaling[REMIND-MAgPIE 3.2-4.6 IntegratedPhysicalDamages (95th-high)] | Delayed transition | ESP | Secondary Energy¦Electricity¦Oil | EJ/yr | Secondary Energy¦Electricity¦Oil | elec_co2 |  | 2085 | 0 | Secondary Energy¦Electricity¦Oil | 70
Downscaling[REMIND-MAgPIE 3.2-4.6 IntegratedPhysicalDamages (95th-high)] | Delayed transition | ESP | Secondary Energy¦Electricity¦Oil | EJ/yr | Secondary Energy¦Electricity¦Oil | elec_co2 |  | 2090 | 0 | Secondary Energy¦Electricity¦Oil | 70
Downscaling[REMIND-MAgPIE 3.2-4.6 IntegratedPhysicalDamages (95th-high)] | Delayed transition | ESP | Secondary Energy¦Electricity¦Oil | EJ/yr | Secondary Energy¦Electricity¦Oil | elec_co2 |  | 2095 | 0 | Secondary Energy¦Electricity¦Oil | 70
Downscaling[REMIND-MAgPIE 3.2-4.6 IntegratedPhysicalDamages (95th-high)] | Delayed transition | ESP | Secondary Energy¦Electricity¦Oil | EJ/yr | Secondary Energy¦Electricity¦Oil | elec_co2 |  | 2100 | 0 | Secondary Energy¦Electricity¦Oil | 70
Downscaling[REMIND-MAgPIE 3.2-4.6 IntegratedPhysicalDamages (95th-high)] | Delayed transition | ESP | Price¦Primary Energy¦Biomass | US$2010/GJ | Price¦Primary Energy¦Biomass | fuel_supply | bioenergy | 2020 | 5.3799 | Price¦Primary Energy¦Biomass
Downscaling[REMIND-MAgPIE 3.2-4.6 IntegratedPhysicalDamages (95th-high)] | Delayed transition | ESP | Price¦Primary Energy¦Biomass | US$2010/GJ | Price¦Primary Energy¦Biomass | fuel_supply | bioenergy | 2025 | 5.8021 | Price¦Primary Energy¦Biomass
Downscaling[REMIND-MAgPIE 3.2-4.6 IntegratedPhysicalDamages (95th-high)] | Delayed transition | ESP | Price¦Primary Energy¦Biomass | US$2010/GJ | Price¦Primary Energy¦Biomass | fuel_supply | bioenergy | 2030 | 5.5002 | Price¦Primary Energy¦Biomass
Downscaling[REMIND-MAgPIE 3.2-4.6 IntegratedPhysicalDamages (95th-high)] | Delayed transition | ESP | Price¦Primary Energy¦Biomass | US$2010/GJ | Price¦Primary Energy¦Biomass | fuel_supply | bioenergy | 2035 | 2.4368 | Price¦Primary Energy¦Biomass
Downscaling[REMIND-MAgPIE 3.2-4.6 IntegratedPhysicalDamages (95th-high)] | Delayed transition | ESP | Price¦Primary Energy¦Biomass | US$2010/GJ | Price¦Primary Energy¦Biomass | fuel_supply | bioenergy | 2040 | 5.5774 | Price¦Primary Energy¦Biomass
Downscaling[REMIND-MAgPIE 3.2-4.6 IntegratedPhysicalDamages (95th-high)] | Delayed transition | ESP | Price¦Primary Energy¦Biomass | US$2010/GJ | Price¦Primary Energy¦Biomass | fuel_supply | bioenergy | 2045 | 8.5835 | Price¦Primary Energy¦Biomass
Downscaling[REMIND-MAgPIE 3.2-4.6 IntegratedPhysicalDamages (95th-high)] | Delayed transition | ESP | Price¦Primary Energy¦Biomass | US$2010/GJ | Price¦Primary Energy¦Biomass | fuel_supply | bioenergy | 2050 | 17.0521 | Price¦Primary Energy¦Biomass
Downscaling[REMIND-MAgPIE 3.2-4.6 IntegratedPhysicalDamages (95th-high)] | Delayed transition | ESP | Price¦Primary Energy¦Biomass | US$2010/GJ | Price¦Primary Energy¦Biomass | fuel_supply | bioenergy | 2055 | 21.0539 | Price¦Primary Energy¦Biomass
Downscaling[REMIND-MAgPIE 3.2-4.6 IntegratedPhysicalDamages (95th-high)] | Delayed transition | ESP | Price¦Primary Energy¦Biomass | US$2010/GJ | Price¦Primary Energy¦Biomass | fuel_supply | bioenergy | 2060 | 28.6574 | Price¦Primary Energy¦Biomass
Downscaling[REMIND-MAgPIE 3.2-4.6 IntegratedPhysicalDamages (95th-high)] | Delayed transition | ESP | Price¦Primary Energy¦Biomass | US$2010/GJ | Price¦Primary Energy¦Biomass | fuel_supply | bioenergy | 2065 | 25.035 | Price¦Primary Energy¦Biomass
Downscaling[REMIND-MAgPIE 3.2-4.6 IntegratedPhysicalDamages (95th-high)] | Delayed transition | ESP | Price¦Primary Energy¦Biomass | US$2010/GJ | Price¦Primary Energy¦Biomass | fuel_supply | bioenergy | 2070 | 21.4126 | Price¦Primary Energy¦Biomass
Downscaling[REMIND-MAgPIE 3.2-4.6 IntegratedPhysicalDamages (95th-high)] | Delayed transition | ESP | Price¦Primary Energy¦Biomass | US$2010/GJ | Price¦Primary Energy¦Biomass | fuel_supply | bioenergy | 2075 | 22.9404 | Price¦Primary Energy¦Biomass
Downscaling[REMIND-MAgPIE 3.2-4.6 IntegratedPhysicalDamages (95th-high)] | Delayed transition | ESP | Price¦Primary Energy¦Biomass | US$2010/GJ | Price¦Primary Energy¦Biomass | fuel_supply | bioenergy | 2080 | 24.4683 | Price¦Primary Energy¦Biomass
Downscaling[REMIND-MAgPIE 3.2-4.6 IntegratedPhysicalDamages (95th-high)] | Delayed transition | ESP | Price¦Primary Energy¦Biomass | US$2010/GJ | Price¦Primary Energy¦Biomass | fuel_supply | bioenergy | 2085 | 22.91 | Price¦Primary Energy¦Biomass
Downscaling[REMIND-MAgPIE 3.2-4.6 IntegratedPhysicalDamages (95th-high)] | Delayed transition | ESP | Price¦Primary Energy¦Biomass | US$2010/GJ | Price¦Primary Energy¦Biomass | fuel_supply | bioenergy | 2090 | 21.3518 | Price¦Primary Energy¦Biomass
Downscaling[REMIND-MAgPIE 3.2-4.6 IntegratedPhysicalDamages (95th-high)] | Delayed transition | ESP | Price¦Primary Energy¦Biomass | US$2010/GJ | Price¦Primary Energy¦Biomass | fuel_supply | bioenergy | 2095 | 22.0324 | Price¦Primary Energy¦Biomass
Downscaling[REMIND-MAgPIE 3.2-4.6 IntegratedPhysicalDamages (95th-high)] | Delayed transition | ESP | Price¦Primary Energy¦Biomass | US$2010/GJ | Price¦Primary Energy¦Biomass | fuel_supply | bioenergy | 2100 | 22.7129 | Price¦Primary Energy¦Biomass
Downscaling[REMIND-MAgPIE 3.2-4.6 IntegratedPhysicalDamages (95th-high)] | Delayed transition | ESP | Price¦Primary Energy¦Coal | US$2010/GJ | Price¦Primary Energy¦Coal | fuel_supply | coal | 2020 | 2.0344 | Price¦Primary Energy¦Coal
Downscaling[REMIND-MAgPIE 3.2-4.6 IntegratedPhysicalDamages (95th-high)] | Delayed transition | ESP | Price¦Primary Energy¦Coal | US$2010/GJ | Price¦Primary Energy¦Coal | fuel_supply | coal | 2025 | 2.2259 | Price¦Primary Energy¦Coal
Downscaling[REMIND-MAgPIE 3.2-4.6 IntegratedPhysicalDamages (95th-high)] | Delayed transition | ESP | Price¦Primary Energy¦Coal | US$2010/GJ | Price¦Primary Energy¦Coal | fuel_supply | coal | 2030 | 2.2654 | Price¦Primary Energy¦Coal
Downscaling[REMIND-MAgPIE 3.2-4.6 IntegratedPhysicalDamages (95th-high)] | Delayed transition | ESP | Price¦Primary Energy¦Coal | US$2010/GJ | Price¦Primary Energy¦Coal | fuel_supply | coal | 2035 | 2.2997 | Price¦Primary Energy¦Coal
Downscaling[REMIND-MAgPIE 3.2-4.6 IntegratedPhysicalDamages (95th-high)] | Delayed transition | ESP | Price¦Primary Energy¦Coal | US$2010/GJ | Price¦Primary Energy¦Coal | fuel_supply | coal | 2040 | 1.8032 | Price¦Primary Energy¦Coal
Downscaling[REMIND-MAgPIE 3.2-4.6 IntegratedPhysicalDamages (95th-high)] | Delayed transition | ESP | Price¦Primary Energy¦Coal | US$2010/GJ | Price¦Primary Energy¦Coal | fuel_supply | coal | 2045 | 1.3904 | Price¦Primary Energy¦Coal
Downscaling[REMIND-MAgPIE 3.2-4.6 IntegratedPhysicalDamages (95th-high)] | Delayed transition | ESP | Price¦Primary Energy¦Coal | US$2010/GJ | Price¦Primary Energy¦Coal | fuel_supply | coal | 2050 | 1.5539 | Price¦Primary Energy¦Coal
Downscaling[REMIND-MAgPIE 3.2-4.6 IntegratedPhysicalDamages (95th-high)] | Delayed transition | ESP | Price¦Primary Energy¦Coal | US$2010/GJ | Price¦Primary Energy¦Coal | fuel_supply | coal | 2055 | 1.572 | Price¦Primary Energy¦Coal
Downscaling[REMIND-MAgPIE 3.2-4.6 IntegratedPhysicalDamages (95th-high)] | Delayed transition | ESP | Price¦Primary Energy¦Coal | US$2010/GJ | Price¦Primary Energy¦Coal | fuel_supply | coal | 2060 | 2.1701 | Price¦Primary Energy¦Coal
Downscaling[REMIND-MAgPIE 3.2-4.6 IntegratedPhysicalDamages (95th-high)] | Delayed transition | ESP | Price¦Primary Energy¦Coal | US$2010/GJ | Price¦Primary Energy¦Coal | fuel_supply | coal | 2065 | 2.136 | Price¦Primary Energy¦Coal
Downscaling[REMIND-MAgPIE 3.2-4.6 IntegratedPhysicalDamages (95th-high)] | Delayed transition | ESP | Price¦Primary Energy¦Coal | US$2010/GJ | Price¦Primary Energy¦Coal | fuel_supply | coal | 2070 | 2.1019 | Price¦Primary Energy¦Coal
Downscaling[REMIND-MAgPIE 3.2-4.6 IntegratedPhysicalDamages (95th-high)] | Delayed transition | ESP | Price¦Primary Energy¦Coal | US$2010/GJ | Price¦Primary Energy¦Coal | fuel_supply | coal | 2075 | 2.0582 | Price¦Primary Energy¦Coal
Downscaling[REMIND-MAgPIE 3.2-4.6 IntegratedPhysicalDamages (95th-high)] | Delayed transition | ESP | Price¦Primary Energy¦Coal | US$2010/GJ | Price¦Primary Energy¦Coal | fuel_supply | coal | 2080 | 2.0146 | Price¦Primary Energy¦Coal
Downscaling[REMIND-MAgPIE 3.2-4.6 IntegratedPhysicalDamages (95th-high)] | Delayed transition | ESP | Price¦Primary Energy¦Coal | US$2010/GJ | Price¦Primary Energy¦Coal | fuel_supply | coal | 2085 | 2.0785 | Price¦Primary Energy¦Coal
Downscaling[REMIND-MAgPIE 3.2-4.6 IntegratedPhysicalDamages (95th-high)] | Delayed transition | ESP | Price¦Primary Energy¦Coal | US$2010/GJ | Price¦Primary Energy¦Coal | fuel_supply | coal | 2090 | 2.1424 | Price¦Primary Energy¦Coal
Downscaling[REMIND-MAgPIE 3.2-4.6 IntegratedPhysicalDamages (95th-high)] | Delayed transition | ESP | Price¦Primary Energy¦Coal | US$2010/GJ | Price¦Primary Energy¦Coal | fuel_supply | coal | 2095 | 1.937 | Price¦Primary Energy¦Coal
Downscaling[REMIND-MAgPIE 3.2-4.6 IntegratedPhysicalDamages (95th-high)] | Delayed transition | ESP | Price¦Primary Energy¦Coal | US$2010/GJ | Price¦Primary Energy¦Coal | fuel_supply | coal | 2100 | 1.7315 | Price¦Primary Energy¦Coal
Downscaling[REMIND-MAgPIE 3.2-4.6 IntegratedPhysicalDamages (95th-high)] | Delayed transition | ESP | Price¦Primary Energy¦Gas | US$2010/GJ | Price¦Primary Energy¦Gas | fuel_supply | gas | 2020 | 3.9711 | Price¦Primary Energy¦Gas
Downscaling[REMIND-MAgPIE 3.2-4.6 IntegratedPhysicalDamages (95th-high)] | Delayed transition | ESP | Price¦Primary Energy¦Gas | US$2010/GJ | Price¦Primary Energy¦Gas | fuel_supply | gas | 2025 | 4.6721 | Price¦Primary Energy¦Gas
Downscaling[REMIND-MAgPIE 3.2-4.6 IntegratedPhysicalDamages (95th-high)] | Delayed transition | ESP | Price¦Primary Energy¦Gas | US$2010/GJ | Price¦Primary Energy¦Gas | fuel_supply | gas | 2030 | 4.6044 | Price¦Primary Energy¦Gas
Downscaling[REMIND-MAgPIE 3.2-4.6 IntegratedPhysicalDamages (95th-high)] | Delayed transition | ESP | Price¦Primary Energy¦Gas | US$2010/GJ | Price¦Primary Energy¦Gas | fuel_supply | gas | 2035 | 5.8131 | Price¦Primary Energy¦Gas
Downscaling[REMIND-MAgPIE 3.2-4.6 IntegratedPhysicalDamages (95th-high)] | Delayed transition | ESP | Price¦Primary Energy¦Gas | US$2010/GJ | Price¦Primary Energy¦Gas | fuel_supply | gas | 2040 | 5.312 | Price¦Primary Energy¦Gas
Downscaling[REMIND-MAgPIE 3.2-4.6 IntegratedPhysicalDamages (95th-high)] | Delayed transition | ESP | Price¦Primary Energy¦Gas | US$2010/GJ | Price¦Primary Energy¦Gas | fuel_supply | gas | 2045 | 4.5259 | Price¦Primary Energy¦Gas
Downscaling[REMIND-MAgPIE 3.2-4.6 IntegratedPhysicalDamages (95th-high)] | Delayed transition | ESP | Price¦Primary Energy¦Gas | US$2010/GJ | Price¦Primary Energy¦Gas | fuel_supply | gas | 2050 | 4.1265 | Price¦Primary Energy¦Gas
Downscaling[REMIND-MAgPIE 3.2-4.6 IntegratedPhysicalDamages (95th-high)] | Delayed transition | ESP | Price¦Primary Energy¦Gas | US$2010/GJ | Price¦Primary Energy¦Gas | fuel_supply | gas | 2055 | 4.3191 | Price¦Primary Energy¦Gas
Downscaling[REMIND-MAgPIE 3.2-4.6 IntegratedPhysicalDamages (95th-high)] | Delayed transition | ESP | Price¦Primary Energy¦Gas | US$2010/GJ | Price¦Primary Energy¦Gas | fuel_supply | gas | 2060 | 5.2274 | Price¦Primary Energy¦Gas
Downscaling[REMIND-MAgPIE 3.2-4.6 IntegratedPhysicalDamages (95th-high)] | Delayed transition | ESP | Price¦Primary Energy¦Gas | US$2010/GJ | Price¦Primary Energy¦Gas | fuel_supply | gas | 2065 | 5.0887 | Price¦Primary Energy¦Gas
Downscaling[REMIND-MAgPIE 3.2-4.6 IntegratedPhysicalDamages (95th-high)] | Delayed transition | ESP | Price¦Primary Energy¦Gas | US$2010/GJ | Price¦Primary Energy¦Gas | fuel_supply | gas | 2070 | 4.9501 | Price¦Primary Energy¦Gas
Downscaling[REMIND-MAgPIE 3.2-4.6 IntegratedPhysicalDamages (95th-high)] | Delayed transition | ESP | Price¦Primary Energy¦Gas | US$2010/GJ | Price¦Primary Energy¦Gas | fuel_supply | gas | 2075 | 5.0123 | Price¦Primary Energy¦Gas
Downscaling[REMIND-MAgPIE 3.2-4.6 IntegratedPhysicalDamages (95th-high)] | Delayed transition | ESP | Price¦Primary Energy¦Gas | US$2010/GJ | Price¦Primary Energy¦Gas | fuel_supply | gas | 2080 | 5.0746 | Price¦Primary Energy¦Gas
Downscaling[REMIND-MAgPIE 3.2-4.6 IntegratedPhysicalDamages (95th-high)] | Delayed transition | ESP | Price¦Primary Energy¦Gas | US$2010/GJ | Price¦Primary Energy¦Gas | fuel_supply | gas | 2085 | 5.0902 | Price¦Primary Energy¦Gas
Downscaling[REMIND-MAgPIE 3.2-4.6 IntegratedPhysicalDamages (95th-high)] | Delayed transition | ESP | Price¦Primary Energy¦Gas | US$2010/GJ | Price¦Primary Energy¦Gas | fuel_supply | gas | 2090 | 5.1058 | Price¦Primary Energy¦Gas
Downscaling[REMIND-MAgPIE 3.2-4.6 IntegratedPhysicalDamages (95th-high)] | Delayed transition | ESP | Price¦Primary Energy¦Gas | US$2010/GJ | Price¦Primary Energy¦Gas | fuel_supply | gas | 2095 | 5.0539 | Price¦Primary Energy¦Gas
Downscaling[REMIND-MAgPIE 3.2-4.6 IntegratedPhysicalDamages (95th-high)] | Delayed transition | ESP | Price¦Primary Energy¦Gas | US$2010/GJ | Price¦Primary Energy¦Gas | fuel_supply | gas | 2100 | 5.0021 | Price¦Primary Energy¦Gas
Downscaling[REMIND-MAgPIE 3.2-4.6 IntegratedPhysicalDamages (95th-high)] | Delayed transition | ESP | Price¦Secondary Energy¦Liquids¦Oil | US$2010/GJ | Price¦Secondary Energy¦Liquids¦Oil | fuel_supply | oil | 2020 | 82.2847 | Price¦Secondary Energy¦Liquids¦Oil
Downscaling[REMIND-MAgPIE 3.2-4.6 IntegratedPhysicalDamages (95th-high)] | Delayed transition | ESP | Price¦Secondary Energy¦Liquids¦Oil | US$2010/GJ | Price¦Secondary Energy¦Liquids¦Oil | fuel_supply | oil | 2025 | 95.2844 | Price¦Secondary Energy¦Liquids¦Oil
Downscaling[REMIND-MAgPIE 3.2-4.6 IntegratedPhysicalDamages (95th-high)] | Delayed transition | ESP | Price¦Secondary Energy¦Liquids¦Oil | US$2010/GJ | Price¦Secondary Energy¦Liquids¦Oil | fuel_supply | oil | 2030 | 85.6625 | Price¦Secondary Energy¦Liquids¦Oil
Downscaling[REMIND-MAgPIE 3.2-4.6 IntegratedPhysicalDamages (95th-high)] | Delayed transition | ESP | Price¦Secondary Energy¦Liquids¦Oil | US$2010/GJ | Price¦Secondary Energy¦Liquids¦Oil | fuel_supply | oil | 2035 | 66.8686 | Price¦Secondary Energy¦Liquids¦Oil
Downscaling[REMIND-MAgPIE 3.2-4.6 IntegratedPhysicalDamages (95th-high)] | Delayed transition | ESP | Price¦Secondary Energy¦Liquids¦Oil | US$2010/GJ | Price¦Secondary Energy¦Liquids¦Oil | fuel_supply | oil | 2040 | 120.6197 | Price¦Secondary Energy¦Liquids¦Oil
Downscaling[REMIND-MAgPIE 3.2-4.6 IntegratedPhysicalDamages (95th-high)] | Delayed transition | ESP | Price¦Secondary Energy¦Liquids¦Oil | US$2010/GJ | Price¦Secondary Energy¦Liquids¦Oil | fuel_supply | oil | 2045 | 161.7082 | Price¦Secondary Energy¦Liquids¦Oil
Downscaling[REMIND-MAgPIE 3.2-4.6 IntegratedPhysicalDamages (95th-high)] | Delayed transition | ESP | Price¦Secondary Energy¦Liquids¦Oil | US$2010/GJ | Price¦Secondary Energy¦Liquids¦Oil | fuel_supply | oil | 2050 | 160.7874 | Price¦Secondary Energy¦Liquids¦Oil
Downscaling[REMIND-MAgPIE 3.2-4.6 IntegratedPhysicalDamages (95th-high)] | Delayed transition | ESP | Price¦Secondary Energy¦Liquids¦Oil | US$2010/GJ | Price¦Secondary Energy¦Liquids¦Oil | fuel_supply | oil | 2055 | 172.9496 | Price¦Secondary Energy¦Liquids¦Oil
Downscaling[REMIND-MAgPIE 3.2-4.6 IntegratedPhysicalDamages (95th-high)] | Delayed transition | ESP | Price¦Secondary Energy¦Liquids¦Oil | US$2010/GJ | Price¦Secondary Energy¦Liquids¦Oil | fuel_supply | oil | 2060 | 298.6504 | Price¦Secondary Energy¦Liquids¦Oil
Downscaling[REMIND-MAgPIE 3.2-4.6 IntegratedPhysicalDamages (95th-high)] | Delayed transition | ESP | Price¦Secondary Energy¦Liquids¦Oil | US$2010/GJ | Price¦Secondary Energy¦Liquids¦Oil | fuel_supply | oil | 2065 | 353.938 | Price¦Secondary Energy¦Liquids¦Oil
Downscaling[REMIND-MAgPIE 3.2-4.6 IntegratedPhysicalDamages (95th-high)] | Delayed transition | ESP | Price¦Secondary Energy¦Liquids¦Oil | US$2010/GJ | Price¦Secondary Energy¦Liquids¦Oil | fuel_supply | oil | 2070 | 409.2256 | Price¦Secondary Energy¦Liquids¦Oil
Downscaling[REMIND-MAgPIE 3.2-4.6 IntegratedPhysicalDamages (95th-high)] | Delayed transition | ESP | Price¦Secondary Energy¦Liquids¦Oil | US$2010/GJ | Price¦Secondary Energy¦Liquids¦Oil | fuel_supply | oil | 2075 | 421.7011 | Price¦Secondary Energy¦Liquids¦Oil
Downscaling[REMIND-MAgPIE 3.2-4.6 IntegratedPhysicalDamages (95th-high)] | Delayed transition | ESP | Price¦Secondary Energy¦Liquids¦Oil | US$2010/GJ | Price¦Secondary Energy¦Liquids¦Oil | fuel_supply | oil | 2080 | 434.1766 | Price¦Secondary Energy¦Liquids¦Oil
Downscaling[REMIND-MAgPIE 3.2-4.6 IntegratedPhysicalDamages (95th-high)] | Delayed transition | ESP | Price¦Secondary Energy¦Liquids¦Oil | US$2010/GJ | Price¦Secondary Energy¦Liquids¦Oil | fuel_supply | oil | 2085 | 436.6141 | Price¦Secondary Energy¦Liquids¦Oil
Downscaling[REMIND-MAgPIE 3.2-4.6 IntegratedPhysicalDamages (95th-high)] | Delayed transition | ESP | Price¦Secondary Energy¦Liquids¦Oil | US$2010/GJ | Price¦Secondary Energy¦Liquids¦Oil | fuel_supply | oil | 2090 | 439.0517 | Price¦Secondary Energy¦Liquids¦Oil
Downscaling[REMIND-MAgPIE 3.2-4.6 IntegratedPhysicalDamages (95th-high)] | Delayed transition | ESP | Price¦Secondary Energy¦Liquids¦Oil | US$2010/GJ | Price¦Secondary Energy¦Liquids¦Oil | fuel_supply | oil | 2095 | 448.1108 | Price¦Secondary Energy¦Liquids¦Oil
Downscaling[REMIND-MAgPIE 3.2-4.6 IntegratedPhysicalDamages (95th-high)] | Delayed transition | ESP | Price¦Secondary Energy¦Liquids¦Oil | US$2010/GJ | Price¦Secondary Energy¦Liquids¦Oil | fuel_supply | oil | 2100 | 457.17 | Price¦Secondary Energy¦Liquids¦Oil
Downscaling[REMIND-MAgPIE 3.2-4.6 IntegratedPhysicalDamages (95th-high)] | Delayed transition | ESP | Emissions¦CO2 | Mt CO2/yr | Emissions¦CO2 | scenarios - CO2 abatement | CO2 | 2020 | 207.3646 | Emissions¦CO2
Downscaling[REMIND-MAgPIE 3.2-4.6 IntegratedPhysicalDamages (95th-high)] | Delayed transition | ESP | Emissions¦CO2 | Mt CO2/yr | Emissions¦CO2 | scenarios - CO2 abatement | CO2 | 2025 | 198.1775 | Emissions¦CO2
Downscaling[REMIND-MAgPIE 3.2-4.6 IntegratedPhysicalDamages (95th-high)] | Delayed transition | ESP | Emissions¦CO2 | Mt CO2/yr | Emissions¦CO2 | scenarios - CO2 abatement | CO2 | 2030 | 171.5301 | Emissions¦CO2
Downscaling[REMIND-MAgPIE 3.2-4.6 IntegratedPhysicalDamages (95th-high)] | Delayed transition | ESP | Emissions¦CO2 | Mt CO2/yr | Emissions¦CO2 | scenarios - CO2 abatement | CO2 | 2035 | 111.5265 | Emissions¦CO2
Downscaling[REMIND-MAgPIE 3.2-4.6 IntegratedPhysicalDamages (95th-high)] | Delayed transition | ESP | Emissions¦CO2 | Mt CO2/yr | Emissions¦CO2 | scenarios - CO2 abatement | CO2 | 2040 | -11.6204 | Emissions¦CO2
Downscaling[REMIND-MAgPIE 3.2-4.6 IntegratedPhysicalDamages (95th-high)] | Delayed transition | ESP | Emissions¦CO2 | Mt CO2/yr | Emissions¦CO2 | scenarios - CO2 abatement | CO2 | 2045 | -76.8288 | Emissions¦CO2
Downscaling[REMIND-MAgPIE 3.2-4.6 IntegratedPhysicalDamages (95th-high)] | Delayed transition | ESP | Emissions¦CO2 | Mt CO2/yr | Emissions¦CO2 | scenarios - CO2 abatement | CO2 | 2050 | -103.1557 | Emissions¦CO2
Downscaling[REMIND-MAgPIE 3.2-4.6 IntegratedPhysicalDamages (95th-high)] | Delayed transition | ESP | Emissions¦CO2 | Mt CO2/yr | Emissions¦CO2 | scenarios - CO2 abatement | CO2 | 2055 | -110.2084 | Emissions¦CO2
Downscaling[REMIND-MAgPIE 3.2-4.6 IntegratedPhysicalDamages (95th-high)] | Delayed transition | ESP | Emissions¦CO2 | Mt CO2/yr | Emissions¦CO2 | scenarios - CO2 abatement | CO2 | 2060 | -110.4508 | Emissions¦CO2
Downscaling[REMIND-MAgPIE 3.2-4.6 IntegratedPhysicalDamages (95th-high)] | Delayed transition | ESP | Emissions¦CO2 | Mt CO2/yr | Emissions¦CO2 | scenarios - CO2 abatement | CO2 | 2065 | -111.4988 | Emissions¦CO2
Downscaling[REMIND-MAgPIE 3.2-4.6 IntegratedPhysicalDamages (95th-high)] | Delayed transition | ESP | Emissions¦CO2 | Mt CO2/yr | Emissions¦CO2 | scenarios - CO2 abatement | CO2 | 2070 | -112.1972 | Emissions¦CO2
Downscaling[REMIND-MAgPIE 3.2-4.6 IntegratedPhysicalDamages (95th-high)] | Delayed transition | ESP | Emissions¦CO2 | Mt CO2/yr | Emissions¦CO2 | scenarios - CO2 abatement | CO2 | 2075 | -106.166 | Emissions¦CO2
Downscaling[REMIND-MAgPIE 3.2-4.6 IntegratedPhysicalDamages (95th-high)] | Delayed transition | ESP | Emissions¦CO2 | Mt CO2/yr | Emissions¦CO2 | scenarios - CO2 abatement | CO2 | 2080 | -99.9221 | Emissions¦CO2
Downscaling[REMIND-MAgPIE 3.2-4.6 IntegratedPhysicalDamages (95th-high)] | Delayed transition | ESP | Emissions¦CO2 | Mt CO2/yr | Emissions¦CO2 | scenarios - CO2 abatement | CO2 | 2085 | -92.5298 | Emissions¦CO2
Downscaling[REMIND-MAgPIE 3.2-4.6 IntegratedPhysicalDamages (95th-high)] | Delayed transition | ESP | Emissions¦CO2 | Mt CO2/yr | Emissions¦CO2 | scenarios - CO2 abatement | CO2 | 2090 | -84.9139 | Emissions¦CO2
Downscaling[REMIND-MAgPIE 3.2-4.6 IntegratedPhysicalDamages (95th-high)] | Delayed transition | ESP | Emissions¦CO2 | Mt CO2/yr | Emissions¦CO2 | scenarios - CO2 abatement | CO2 | 2095 | -80.3998 | Emissions¦CO2
Downscaling[REMIND-MAgPIE 3.2-4.6 IntegratedPhysicalDamages (95th-high)] | Delayed transition | ESP | Emissions¦CO2 | Mt CO2/yr | Emissions¦CO2 | scenarios - CO2 abatement | CO2 | 2100 | -75.9608 | Emissions¦CO2
Downscaling[REMIND-MAgPIE 3.2-4.6 IntegratedPhysicalDamages (95th-high)] | Delayed transition | ESP | Emissions¦CO2¦Energy | Mt CO2/yr | Emissions¦CO2¦Energy | scenarios - CO2 abatement | CO2 | 2020 | 263.56 | Emissions¦CO2¦Energy
Downscaling[REMIND-MAgPIE 3.2-4.6 IntegratedPhysicalDamages (95th-high)] | Delayed transition | ESP | Emissions¦CO2¦Energy | Mt CO2/yr | Emissions¦CO2¦Energy | scenarios - CO2 abatement | CO2 | 2025 | 235.4894 | Emissions¦CO2¦Energy
Downscaling[REMIND-MAgPIE 3.2-4.6 IntegratedPhysicalDamages (95th-high)] | Delayed transition | ESP | Emissions¦CO2¦Energy | Mt CO2/yr | Emissions¦CO2¦Energy | scenarios - CO2 abatement | CO2 | 2030 | 210.6958 | Emissions¦CO2¦Energy
Downscaling[REMIND-MAgPIE 3.2-4.6 IntegratedPhysicalDamages (95th-high)] | Delayed transition | ESP | Emissions¦CO2¦Energy | Mt CO2/yr | Emissions¦CO2¦Energy | scenarios - CO2 abatement | CO2 | 2035 | 164.1035 | Emissions¦CO2¦Energy
Downscaling[REMIND-MAgPIE 3.2-4.6 IntegratedPhysicalDamages (95th-high)] | Delayed transition | ESP | Emissions¦CO2¦Energy | Mt CO2/yr | Emissions¦CO2¦Energy | scenarios - CO2 abatement | CO2 | 2040 | 47.4878 | Emissions¦CO2¦Energy
Downscaling[REMIND-MAgPIE 3.2-4.6 IntegratedPhysicalDamages (95th-high)] | Delayed transition | ESP | Emissions¦CO2¦Energy | Mt CO2/yr | Emissions¦CO2¦Energy | scenarios - CO2 abatement | CO2 | 2045 | -12.9228 | Emissions¦CO2¦Energy
Downscaling[REMIND-MAgPIE 3.2-4.6 IntegratedPhysicalDamages (95th-high)] | Delayed transition | ESP | Emissions¦CO2¦Energy | Mt CO2/yr | Emissions¦CO2¦Energy | scenarios - CO2 abatement | CO2 | 2050 | -36.4991 | Emissions¦CO2¦Energy
Downscaling[REMIND-MAgPIE 3.2-4.6 IntegratedPhysicalDamages (95th-high)] | Delayed transition | ESP | Emissions¦CO2¦Energy | Mt CO2/yr | Emissions¦CO2¦Energy | scenarios - CO2 abatement | CO2 | 2055 | -45.376 | Emissions¦CO2¦Energy
Downscaling[REMIND-MAgPIE 3.2-4.6 IntegratedPhysicalDamages (95th-high)] | Delayed transition | ESP | Emissions¦CO2¦Energy | Mt CO2/yr | Emissions¦CO2¦Energy | scenarios - CO2 abatement | CO2 | 2060 | -50.1574 | Emissions¦CO2¦Energy
Downscaling[REMIND-MAgPIE 3.2-4.6 IntegratedPhysicalDamages (95th-high)] | Delayed transition | ESP | Emissions¦CO2¦Energy | Mt CO2/yr | Emissions¦CO2¦Energy | scenarios - CO2 abatement | CO2 | 2065 | -53.2516 | Emissions¦CO2¦Energy
Downscaling[REMIND-MAgPIE 3.2-4.6 IntegratedPhysicalDamages (95th-high)] | Delayed transition | ESP | Emissions¦CO2¦Energy | Mt CO2/yr | Emissions¦CO2¦Energy | scenarios - CO2 abatement | CO2 | 2070 | -55.9993 | Emissions¦CO2¦Energy
Downscaling[REMIND-MAgPIE 3.2-4.6 IntegratedPhysicalDamages (95th-high)] | Delayed transition | ESP | Emissions¦CO2¦Energy | Mt CO2/yr | Emissions¦CO2¦Energy | scenarios - CO2 abatement | CO2 | 2075 | -51.6995 | Emissions¦CO2¦Energy
Downscaling[REMIND-MAgPIE 3.2-4.6 IntegratedPhysicalDamages (95th-high)] | Delayed transition | ESP | Emissions¦CO2¦Energy | Mt CO2/yr | Emissions¦CO2¦Energy | scenarios - CO2 abatement | CO2 | 2080 | -47.1763 | Emissions¦CO2¦Energy
Downscaling[REMIND-MAgPIE 3.2-4.6 IntegratedPhysicalDamages (95th-high)] | Delayed transition | ESP | Emissions¦CO2¦Energy | Mt CO2/yr | Emissions¦CO2¦Energy | scenarios - CO2 abatement | CO2 | 2085 | -40.3443 | Emissions¦CO2¦Energy
Downscaling[REMIND-MAgPIE 3.2-4.6 IntegratedPhysicalDamages (95th-high)] | Delayed transition | ESP | Emissions¦CO2¦Energy | Mt CO2/yr | Emissions¦CO2¦Energy | scenarios - CO2 abatement | CO2 | 2090 | -33.2667 | Emissions¦CO2¦Energy
Downscaling[REMIND-MAgPIE 3.2-4.6 IntegratedPhysicalDamages (95th-high)] | Delayed transition | ESP | Emissions¦CO2¦Energy | Mt CO2/yr | Emissions¦CO2¦Energy | scenarios - CO2 abatement | CO2 | 2095 | -31.7713 | Emissions¦CO2¦Energy
Downscaling[REMIND-MAgPIE 3.2-4.6 IntegratedPhysicalDamages (95th-high)] | Delayed transition | ESP | Emissions¦CO2¦Energy | Mt CO2/yr | Emissions¦CO2¦Energy | scenarios - CO2 abatement | CO2 | 2100 | -30.355 | Emissions¦CO2¦Energy
Downscaling[REMIND-MAgPIE 3.2-4.6 IntegratedPhysicalDamages (95th-high)] | Fragmented World | ESP | Carbon Sequestration¦CCS | Mt CO2/yr | Carbon Sequestration¦CCS | CCS potential |  | 2020 | 0 | Carbon Sequestration¦CCS
Downscaling[REMIND-MAgPIE 3.2-4.6 IntegratedPhysicalDamages (95th-high)] | Fragmented World | ESP | Carbon Sequestration¦CCS | Mt CO2/yr | Carbon Sequestration¦CCS | CCS potential |  | 2025 | 0.1374 | Carbon Sequestration¦CCS
Downscaling[REMIND-MAgPIE 3.2-4.6 IntegratedPhysicalDamages (95th-high)] | Fragmented World | ESP | Carbon Sequestration¦CCS | Mt CO2/yr | Carbon Sequestration¦CCS | CCS potential |  | 2030 | 0.1519 | Carbon Sequestration¦CCS
Downscaling[REMIND-MAgPIE 3.2-4.6 IntegratedPhysicalDamages (95th-high)] | Fragmented World | ESP | Carbon Sequestration¦CCS | Mt CO2/yr | Carbon Sequestration¦CCS | CCS potential |  | 2035 | 0.4693 | Carbon Sequestration¦CCS
Downscaling[REMIND-MAgPIE 3.2-4.6 IntegratedPhysicalDamages (95th-high)] | Fragmented World | ESP | Carbon Sequestration¦CCS | Mt CO2/yr | Carbon Sequestration¦CCS | CCS potential |  | 2040 | 2.7143 | Carbon Sequestration¦CCS
Downscaling[REMIND-MAgPIE 3.2-4.6 IntegratedPhysicalDamages (95th-high)] | Fragmented World | ESP | Carbon Sequestration¦CCS | Mt CO2/yr | Carbon Sequestration¦CCS | CCS potential |  | 2045 | 7.7182 | Carbon Sequestration¦CCS
Downscaling[REMIND-MAgPIE 3.2-4.6 IntegratedPhysicalDamages (95th-high)] | Fragmented World | ESP | Carbon Sequestration¦CCS | Mt CO2/yr | Carbon Sequestration¦CCS | CCS potential |  | 2050 | 11.6855 | Carbon Sequestration¦CCS
Downscaling[REMIND-MAgPIE 3.2-4.6 IntegratedPhysicalDamages (95th-high)] | Fragmented World | ESP | Carbon Sequestration¦CCS | Mt CO2/yr | Carbon Sequestration¦CCS | CCS potential |  | 2055 | 13.3661 | Carbon Sequestration¦CCS
Downscaling[REMIND-MAgPIE 3.2-4.6 IntegratedPhysicalDamages (95th-high)] | Fragmented World | ESP | Carbon Sequestration¦CCS | Mt CO2/yr | Carbon Sequestration¦CCS | CCS potential |  | 2060 | 13.8468 | Carbon Sequestration¦CCS
Downscaling[REMIND-MAgPIE 3.2-4.6 IntegratedPhysicalDamages (95th-high)] | Fragmented World | ESP | Carbon Sequestration¦CCS | Mt CO2/yr | Carbon Sequestration¦CCS | CCS potential |  | 2065 | 13.6748 | Carbon Sequestration¦CCS
Downscaling[REMIND-MAgPIE 3.2-4.6 IntegratedPhysicalDamages (95th-high)] | Fragmented World | ESP | Carbon Sequestration¦CCS | Mt CO2/yr | Carbon Sequestration¦CCS | CCS potential |  | 2070 | 13.4128 | Carbon Sequestration¦CCS
Downscaling[REMIND-MAgPIE 3.2-4.6 IntegratedPhysicalDamages (95th-high)] | Fragmented World | ESP | Carbon Sequestration¦CCS | Mt CO2/yr | Carbon Sequestration¦CCS | CCS potential |  | 2075 | 11.9275 | Carbon Sequestration¦CCS
Downscaling[REMIND-MAgPIE 3.2-4.6 IntegratedPhysicalDamages (95th-high)] | Fragmented World | ESP | Carbon Sequestration¦CCS | Mt CO2/yr | Carbon Sequestration¦CCS | CCS potential |  | 2080 | 10.4351 | Carbon Sequestration¦CCS
Downscaling[REMIND-MAgPIE 3.2-4.6 IntegratedPhysicalDamages (95th-high)] | Fragmented World | ESP | Carbon Sequestration¦CCS | Mt CO2/yr | Carbon Sequestration¦CCS | CCS potential |  | 2085 | 10.2715 | Carbon Sequestration¦CCS
Downscaling[REMIND-MAgPIE 3.2-4.6 IntegratedPhysicalDamages (95th-high)] | Fragmented World | ESP | Carbon Sequestration¦CCS | Mt CO2/yr | Carbon Sequestration¦CCS | CCS potential |  | 2090 | 10.0349 | Carbon Sequestration¦CCS
Downscaling[REMIND-MAgPIE 3.2-4.6 IntegratedPhysicalDamages (95th-high)] | Fragmented World | ESP | Carbon Sequestration¦CCS | Mt CO2/yr | Carbon Sequestration¦CCS | CCS potential |  | 2095 | 10.1736 | Carbon Sequestration¦CCS
Downscaling[REMIND-MAgPIE 3.2-4.6 IntegratedPhysicalDamages (95th-high)] | Fragmented World | ESP | Carbon Sequestration¦CCS | Mt CO2/yr | Carbon Sequestration¦CCS | CCS potential |  | 2100 | 10.328 | Carbon Sequestration¦CCS
Downscaling[REMIND-MAgPIE 3.2-4.6 IntegratedPhysicalDamages (95th-high)] | Fragmented World | ESP | Final Energy¦Industry¦Electricity | EJ/yr | Final Energy¦Industry¦Electricity | demand_projection | elc_industry | 2020 | 0.28 | Final Energy¦Industry¦Electricity
Downscaling[REMIND-MAgPIE 3.2-4.6 IntegratedPhysicalDamages (95th-high)] | Fragmented World | ESP | Final Energy¦Industry¦Electricity | EJ/yr | Final Energy¦Industry¦Electricity | demand_projection | elc_industry | 2025 | 0.2966 | Final Energy¦Industry¦Electricity
Downscaling[REMIND-MAgPIE 3.2-4.6 IntegratedPhysicalDamages (95th-high)] | Fragmented World | ESP | Final Energy¦Industry¦Electricity | EJ/yr | Final Energy¦Industry¦Electricity | demand_projection | elc_industry | 2030 | 0.2992 | Final Energy¦Industry¦Electricity
Downscaling[REMIND-MAgPIE 3.2-4.6 IntegratedPhysicalDamages (95th-high)] | Fragmented World | ESP | Final Energy¦Industry¦Electricity | EJ/yr | Final Energy¦Industry¦Electricity | demand_projection | elc_industry | 2035 | 0.2945 | Final Energy¦Industry¦Electricity
Downscaling[REMIND-MAgPIE 3.2-4.6 IntegratedPhysicalDamages (95th-high)] | Fragmented World | ESP | Final Energy¦Industry¦Electricity | EJ/yr | Final Energy¦Industry¦Electricity | demand_projection | elc_industry | 2040 | 0.2978 | Final Energy¦Industry¦Electricity
Downscaling[REMIND-MAgPIE 3.2-4.6 IntegratedPhysicalDamages (95th-high)] | Fragmented World | ESP | Final Energy¦Industry¦Electricity | EJ/yr | Final Energy¦Industry¦Electricity | demand_projection | elc_industry | 2045 | 0.3146 | Final Energy¦Industry¦Electricity
Downscaling[REMIND-MAgPIE 3.2-4.6 IntegratedPhysicalDamages (95th-high)] | Fragmented World | ESP | Final Energy¦Industry¦Electricity | EJ/yr | Final Energy¦Industry¦Electricity | demand_projection | elc_industry | 2050 | 0.3323 | Final Energy¦Industry¦Electricity
Downscaling[REMIND-MAgPIE 3.2-4.6 IntegratedPhysicalDamages (95th-high)] | Fragmented World | ESP | Final Energy¦Industry¦Electricity | EJ/yr | Final Energy¦Industry¦Electricity | demand_projection | elc_industry | 2055 | 0.3312 | Final Energy¦Industry¦Electricity
Downscaling[REMIND-MAgPIE 3.2-4.6 IntegratedPhysicalDamages (95th-high)] | Fragmented World | ESP | Final Energy¦Industry¦Electricity | EJ/yr | Final Energy¦Industry¦Electricity | demand_projection | elc_industry | 2060 | 0.3055 | Final Energy¦Industry¦Electricity
Downscaling[REMIND-MAgPIE 3.2-4.6 IntegratedPhysicalDamages (95th-high)] | Fragmented World | ESP | Final Energy¦Industry¦Electricity | EJ/yr | Final Energy¦Industry¦Electricity | demand_projection | elc_industry | 2065 | 0.3054 | Final Energy¦Industry¦Electricity
Downscaling[REMIND-MAgPIE 3.2-4.6 IntegratedPhysicalDamages (95th-high)] | Fragmented World | ESP | Final Energy¦Industry¦Electricity | EJ/yr | Final Energy¦Industry¦Electricity | demand_projection | elc_industry | 2070 | 0.3061 | Final Energy¦Industry¦Electricity
Downscaling[REMIND-MAgPIE 3.2-4.6 IntegratedPhysicalDamages (95th-high)] | Fragmented World | ESP | Final Energy¦Industry¦Electricity | EJ/yr | Final Energy¦Industry¦Electricity | demand_projection | elc_industry | 2075 | 0.3076 | Final Energy¦Industry¦Electricity
Downscaling[REMIND-MAgPIE 3.2-4.6 IntegratedPhysicalDamages (95th-high)] | Fragmented World | ESP | Final Energy¦Industry¦Electricity | EJ/yr | Final Energy¦Industry¦Electricity | demand_projection | elc_industry | 2080 | 0.3068 | Final Energy¦Industry¦Electricity
Downscaling[REMIND-MAgPIE 3.2-4.6 IntegratedPhysicalDamages (95th-high)] | Fragmented World | ESP | Final Energy¦Industry¦Electricity | EJ/yr | Final Energy¦Industry¦Electricity | demand_projection | elc_industry | 2085 | 0.2994 | Final Energy¦Industry¦Electricity
Downscaling[REMIND-MAgPIE 3.2-4.6 IntegratedPhysicalDamages (95th-high)] | Fragmented World | ESP | Final Energy¦Industry¦Electricity | EJ/yr | Final Energy¦Industry¦Electricity | demand_projection | elc_industry | 2090 | 0.2901 | Final Energy¦Industry¦Electricity
Downscaling[REMIND-MAgPIE 3.2-4.6 IntegratedPhysicalDamages (95th-high)] | Fragmented World | ESP | Final Energy¦Industry¦Electricity | EJ/yr | Final Energy¦Industry¦Electricity | demand_projection | elc_industry | 2095 | 0.2767 | Final Energy¦Industry¦Electricity
Downscaling[REMIND-MAgPIE 3.2-4.6 IntegratedPhysicalDamages (95th-high)] | Fragmented World | ESP | Final Energy¦Industry¦Electricity | EJ/yr | Final Energy¦Industry¦Electricity | demand_projection | elc_industry | 2100 | 0.2627 | Final Energy¦Industry¦Electricity
Downscaling[REMIND-MAgPIE 3.2-4.6 IntegratedPhysicalDamages (95th-high)] | Fragmented World | ESP | Final Energy¦Residential and Commercial¦Electricity | EJ/yr | Final Energy¦Residential and Commercial¦Electricity | demand_projection | elc_buildings | 2020 | 0.6569 | Final Energy¦Residential and Commercial¦Electricity
Downscaling[REMIND-MAgPIE 3.2-4.6 IntegratedPhysicalDamages (95th-high)] | Fragmented World | ESP | Final Energy¦Residential and Commercial¦Electricity | EJ/yr | Final Energy¦Residential and Commercial¦Electricity | demand_projection | elc_buildings | 2025 | 0.7148 | Final Energy¦Residential and Commercial¦Electricity
Downscaling[REMIND-MAgPIE 3.2-4.6 IntegratedPhysicalDamages (95th-high)] | Fragmented World | ESP | Final Energy¦Residential and Commercial¦Electricity | EJ/yr | Final Energy¦Residential and Commercial¦Electricity | demand_projection | elc_buildings | 2030 | 0.7453 | Final Energy¦Residential and Commercial¦Electricity
Downscaling[REMIND-MAgPIE 3.2-4.6 IntegratedPhysicalDamages (95th-high)] | Fragmented World | ESP | Final Energy¦Residential and Commercial¦Electricity | EJ/yr | Final Energy¦Residential and Commercial¦Electricity | demand_projection | elc_buildings | 2035 | 0.774 | Final Energy¦Residential and Commercial¦Electricity
Downscaling[REMIND-MAgPIE 3.2-4.6 IntegratedPhysicalDamages (95th-high)] | Fragmented World | ESP | Final Energy¦Residential and Commercial¦Electricity | EJ/yr | Final Energy¦Residential and Commercial¦Electricity | demand_projection | elc_buildings | 2040 | 0.7691 | Final Energy¦Residential and Commercial¦Electricity
Downscaling[REMIND-MAgPIE 3.2-4.6 IntegratedPhysicalDamages (95th-high)] | Fragmented World | ESP | Final Energy¦Residential and Commercial¦Electricity | EJ/yr | Final Energy¦Residential and Commercial¦Electricity | demand_projection | elc_buildings | 2045 | 0.7742 | Final Energy¦Residential and Commercial¦Electricity
Downscaling[REMIND-MAgPIE 3.2-4.6 IntegratedPhysicalDamages (95th-high)] | Fragmented World | ESP | Final Energy¦Residential and Commercial¦Electricity | EJ/yr | Final Energy¦Residential and Commercial¦Electricity | demand_projection | elc_buildings | 2050 | 0.7766 | Final Energy¦Residential and Commercial¦Electricity
Downscaling[REMIND-MAgPIE 3.2-4.6 IntegratedPhysicalDamages (95th-high)] | Fragmented World | ESP | Final Energy¦Residential and Commercial¦Electricity | EJ/yr | Final Energy¦Residential and Commercial¦Electricity | demand_projection | elc_buildings | 2055 | 0.7512 | Final Energy¦Residential and Commercial¦Electricity
Downscaling[REMIND-MAgPIE 3.2-4.6 IntegratedPhysicalDamages (95th-high)] | Fragmented World | ESP | Final Energy¦Residential and Commercial¦Electricity | EJ/yr | Final Energy¦Residential and Commercial¦Electricity | demand_projection | elc_buildings | 2060 | 0.7635 | Final Energy¦Residential and Commercial¦Electricity
Downscaling[REMIND-MAgPIE 3.2-4.6 IntegratedPhysicalDamages (95th-high)] | Fragmented World | ESP | Final Energy¦Residential and Commercial¦Electricity | EJ/yr | Final Energy¦Residential and Commercial¦Electricity | demand_projection | elc_buildings | 2065 | 0.7661 | Final Energy¦Residential and Commercial¦Electricity
Downscaling[REMIND-MAgPIE 3.2-4.6 IntegratedPhysicalDamages (95th-high)] | Fragmented World | ESP | Final Energy¦Residential and Commercial¦Electricity | EJ/yr | Final Energy¦Residential and Commercial¦Electricity | demand_projection | elc_buildings | 2070 | 0.7727 | Final Energy¦Residential and Commercial¦Electricity
Downscaling[REMIND-MAgPIE 3.2-4.6 IntegratedPhysicalDamages (95th-high)] | Fragmented World | ESP | Final Energy¦Residential and Commercial¦Electricity | EJ/yr | Final Energy¦Residential and Commercial¦Electricity | demand_projection | elc_buildings | 2075 | 0.8092 | Final Energy¦Residential and Commercial¦Electricity
Downscaling[REMIND-MAgPIE 3.2-4.6 IntegratedPhysicalDamages (95th-high)] | Fragmented World | ESP | Final Energy¦Residential and Commercial¦Electricity | EJ/yr | Final Energy¦Residential and Commercial¦Electricity | demand_projection | elc_buildings | 2080 | 0.8427 | Final Energy¦Residential and Commercial¦Electricity
Downscaling[REMIND-MAgPIE 3.2-4.6 IntegratedPhysicalDamages (95th-high)] | Fragmented World | ESP | Final Energy¦Residential and Commercial¦Electricity | EJ/yr | Final Energy¦Residential and Commercial¦Electricity | demand_projection | elc_buildings | 2085 | 0.8718 | Final Energy¦Residential and Commercial¦Electricity
Downscaling[REMIND-MAgPIE 3.2-4.6 IntegratedPhysicalDamages (95th-high)] | Fragmented World | ESP | Final Energy¦Residential and Commercial¦Electricity | EJ/yr | Final Energy¦Residential and Commercial¦Electricity | demand_projection | elc_buildings | 2090 | 0.8999 | Final Energy¦Residential and Commercial¦Electricity
Downscaling[REMIND-MAgPIE 3.2-4.6 IntegratedPhysicalDamages (95th-high)] | Fragmented World | ESP | Final Energy¦Residential and Commercial¦Electricity | EJ/yr | Final Energy¦Residential and Commercial¦Electricity | demand_projection | elc_buildings | 2095 | 0.923 | Final Energy¦Residential and Commercial¦Electricity
Downscaling[REMIND-MAgPIE 3.2-4.6 IntegratedPhysicalDamages (95th-high)] | Fragmented World | ESP | Final Energy¦Residential and Commercial¦Electricity | EJ/yr | Final Energy¦Residential and Commercial¦Electricity | demand_projection | elc_buildings | 2100 | 0.9457 | Final Energy¦Residential and Commercial¦Electricity
Downscaling[REMIND-MAgPIE 3.2-4.6 IntegratedPhysicalDamages (95th-high)] | Fragmented World | ESP | Final Energy¦Transportation¦Electricity | EJ/yr | Final Energy¦Transportation¦Electricity | demand_projection | elc_transport | 2020 | 0.0229 | Final Energy¦Transportation¦Electricity
Downscaling[REMIND-MAgPIE 3.2-4.6 IntegratedPhysicalDamages (95th-high)] | Fragmented World | ESP | Final Energy¦Transportation¦Electricity | EJ/yr | Final Energy¦Transportation¦Electricity | demand_projection | elc_transport | 2025 | 0.0486 | Final Energy¦Transportation¦Electricity
Downscaling[REMIND-MAgPIE 3.2-4.6 IntegratedPhysicalDamages (95th-high)] | Fragmented World | ESP | Final Energy¦Transportation¦Electricity | EJ/yr | Final Energy¦Transportation¦Electricity | demand_projection | elc_transport | 2030 | 0.0819 | Final Energy¦Transportation¦Electricity
Downscaling[REMIND-MAgPIE 3.2-4.6 IntegratedPhysicalDamages (95th-high)] | Fragmented World | ESP | Final Energy¦Transportation¦Electricity | EJ/yr | Final Energy¦Transportation¦Electricity | demand_projection | elc_transport | 2035 | 0.1113 | Final Energy¦Transportation¦Electricity
Downscaling[REMIND-MAgPIE 3.2-4.6 IntegratedPhysicalDamages (95th-high)] | Fragmented World | ESP | Final Energy¦Transportation¦Electricity | EJ/yr | Final Energy¦Transportation¦Electricity | demand_projection | elc_transport | 2040 | 0.1298 | Final Energy¦Transportation¦Electricity
Downscaling[REMIND-MAgPIE 3.2-4.6 IntegratedPhysicalDamages (95th-high)] | Fragmented World | ESP | Final Energy¦Transportation¦Electricity | EJ/yr | Final Energy¦Transportation¦Electricity | demand_projection | elc_transport | 2045 | 0.1353 | Final Energy¦Transportation¦Electricity
Downscaling[REMIND-MAgPIE 3.2-4.6 IntegratedPhysicalDamages (95th-high)] | Fragmented World | ESP | Final Energy¦Transportation¦Electricity | EJ/yr | Final Energy¦Transportation¦Electricity | demand_projection | elc_transport | 2050 | 0.1455 | Final Energy¦Transportation¦Electricity
Downscaling[REMIND-MAgPIE 3.2-4.6 IntegratedPhysicalDamages (95th-high)] | Fragmented World | ESP | Final Energy¦Transportation¦Electricity | EJ/yr | Final Energy¦Transportation¦Electricity | demand_projection | elc_transport | 2055 | 0.1534 | Final Energy¦Transportation¦Electricity
Downscaling[REMIND-MAgPIE 3.2-4.6 IntegratedPhysicalDamages (95th-high)] | Fragmented World | ESP | Final Energy¦Transportation¦Electricity | EJ/yr | Final Energy¦Transportation¦Electricity | demand_projection | elc_transport | 2060 | 0.1571 | Final Energy¦Transportation¦Electricity
Downscaling[REMIND-MAgPIE 3.2-4.6 IntegratedPhysicalDamages (95th-high)] | Fragmented World | ESP | Final Energy¦Transportation¦Electricity | EJ/yr | Final Energy¦Transportation¦Electricity | demand_projection | elc_transport | 2065 | 0.1645 | Final Energy¦Transportation¦Electricity
Downscaling[REMIND-MAgPIE 3.2-4.6 IntegratedPhysicalDamages (95th-high)] | Fragmented World | ESP | Final Energy¦Transportation¦Electricity | EJ/yr | Final Energy¦Transportation¦Electricity | demand_projection | elc_transport | 2070 | 0.1714 | Final Energy¦Transportation¦Electricity
Downscaling[REMIND-MAgPIE 3.2-4.6 IntegratedPhysicalDamages (95th-high)] | Fragmented World | ESP | Final Energy¦Transportation¦Electricity | EJ/yr | Final Energy¦Transportation¦Electricity | demand_projection | elc_transport | 2075 | 0.1803 | Final Energy¦Transportation¦Electricity
Downscaling[REMIND-MAgPIE 3.2-4.6 IntegratedPhysicalDamages (95th-high)] | Fragmented World | ESP | Final Energy¦Transportation¦Electricity | EJ/yr | Final Energy¦Transportation¦Electricity | demand_projection | elc_transport | 2080 | 0.1893 | Final Energy¦Transportation¦Electricity
Downscaling[REMIND-MAgPIE 3.2-4.6 IntegratedPhysicalDamages (95th-high)] | Fragmented World | ESP | Final Energy¦Transportation¦Electricity | EJ/yr | Final Energy¦Transportation¦Electricity | demand_projection | elc_transport | 2085 | 0.1971 | Final Energy¦Transportation¦Electricity
Downscaling[REMIND-MAgPIE 3.2-4.6 IntegratedPhysicalDamages (95th-high)] | Fragmented World | ESP | Final Energy¦Transportation¦Electricity | EJ/yr | Final Energy¦Transportation¦Electricity | demand_projection | elc_transport | 2090 | 0.2061 | Final Energy¦Transportation¦Electricity
Downscaling[REMIND-MAgPIE 3.2-4.6 IntegratedPhysicalDamages (95th-high)] | Fragmented World | ESP | Final Energy¦Transportation¦Electricity | EJ/yr | Final Energy¦Transportation¦Electricity | demand_projection | elc_transport | 2095 | 0.2133 | Final Energy¦Transportation¦Electricity
Downscaling[REMIND-MAgPIE 3.2-4.6 IntegratedPhysicalDamages (95th-high)] | Fragmented World | ESP | Final Energy¦Transportation¦Electricity | EJ/yr | Final Energy¦Transportation¦Electricity | demand_projection | elc_transport | 2100 | 0.2195 | Final Energy¦Transportation¦Electricity
Downscaling[REMIND-MAgPIE 3.2-4.6 IntegratedPhysicalDamages (95th-high)] | Fragmented World | ESP | Secondary Energy¦Hydrogen | EJ/yr | Secondary Energy¦Hydrogen | demand_projection | hydrogen_allsect | 2020 | 0.0059 | Secondary Energy¦Hydrogen
Downscaling[REMIND-MAgPIE 3.2-4.6 IntegratedPhysicalDamages (95th-high)] | Fragmented World | ESP | Secondary Energy¦Hydrogen | EJ/yr | Secondary Energy¦Hydrogen | demand_projection | hydrogen_allsect | 2025 | 0.0265 | Secondary Energy¦Hydrogen
Downscaling[REMIND-MAgPIE 3.2-4.6 IntegratedPhysicalDamages (95th-high)] | Fragmented World | ESP | Secondary Energy¦Hydrogen | EJ/yr | Secondary Energy¦Hydrogen | demand_projection | hydrogen_allsect | 2030 | 0.0491 | Secondary Energy¦Hydrogen
Downscaling[REMIND-MAgPIE 3.2-4.6 IntegratedPhysicalDamages (95th-high)] | Fragmented World | ESP | Secondary Energy¦Hydrogen | EJ/yr | Secondary Energy¦Hydrogen | demand_projection | hydrogen_allsect | 2035 | 0.0568 | Secondary Energy¦Hydrogen
Downscaling[REMIND-MAgPIE 3.2-4.6 IntegratedPhysicalDamages (95th-high)] | Fragmented World | ESP | Secondary Energy¦Hydrogen | EJ/yr | Secondary Energy¦Hydrogen | demand_projection | hydrogen_allsect | 2040 | 0.0811 | Secondary Energy¦Hydrogen
Downscaling[REMIND-MAgPIE 3.2-4.6 IntegratedPhysicalDamages (95th-high)] | Fragmented World | ESP | Secondary Energy¦Hydrogen | EJ/yr | Secondary Energy¦Hydrogen | demand_projection | hydrogen_allsect | 2045 | 0.1406 | Secondary Energy¦Hydrogen
Downscaling[REMIND-MAgPIE 3.2-4.6 IntegratedPhysicalDamages (95th-high)] | Fragmented World | ESP | Secondary Energy¦Hydrogen | EJ/yr | Secondary Energy¦Hydrogen | demand_projection | hydrogen_allsect | 2050 | 0.2128 | Secondary Energy¦Hydrogen
Downscaling[REMIND-MAgPIE 3.2-4.6 IntegratedPhysicalDamages (95th-high)] | Fragmented World | ESP | Secondary Energy¦Hydrogen | EJ/yr | Secondary Energy¦Hydrogen | demand_projection | hydrogen_allsect | 2055 | 0.2642 | Secondary Energy¦Hydrogen
Downscaling[REMIND-MAgPIE 3.2-4.6 IntegratedPhysicalDamages (95th-high)] | Fragmented World | ESP | Secondary Energy¦Hydrogen | EJ/yr | Secondary Energy¦Hydrogen | demand_projection | hydrogen_allsect | 2060 | 0.3219 | Secondary Energy¦Hydrogen
Downscaling[REMIND-MAgPIE 3.2-4.6 IntegratedPhysicalDamages (95th-high)] | Fragmented World | ESP | Secondary Energy¦Hydrogen | EJ/yr | Secondary Energy¦Hydrogen | demand_projection | hydrogen_allsect | 2065 | 0.3227 | Secondary Energy¦Hydrogen
Downscaling[REMIND-MAgPIE 3.2-4.6 IntegratedPhysicalDamages (95th-high)] | Fragmented World | ESP | Secondary Energy¦Hydrogen | EJ/yr | Secondary Energy¦Hydrogen | demand_projection | hydrogen_allsect | 2070 | 0.3163 | Secondary Energy¦Hydrogen
Downscaling[REMIND-MAgPIE 3.2-4.6 IntegratedPhysicalDamages (95th-high)] | Fragmented World | ESP | Secondary Energy¦Hydrogen | EJ/yr | Secondary Energy¦Hydrogen | demand_projection | hydrogen_allsect | 2075 | 0.3069 | Secondary Energy¦Hydrogen
Downscaling[REMIND-MAgPIE 3.2-4.6 IntegratedPhysicalDamages (95th-high)] | Fragmented World | ESP | Secondary Energy¦Hydrogen | EJ/yr | Secondary Energy¦Hydrogen | demand_projection | hydrogen_allsect | 2080 | 0.2918 | Secondary Energy¦Hydrogen
Downscaling[REMIND-MAgPIE 3.2-4.6 IntegratedPhysicalDamages (95th-high)] | Fragmented World | ESP | Secondary Energy¦Hydrogen | EJ/yr | Secondary Energy¦Hydrogen | demand_projection | hydrogen_allsect | 2085 | 0.2867 | Secondary Energy¦Hydrogen
Downscaling[REMIND-MAgPIE 3.2-4.6 IntegratedPhysicalDamages (95th-high)] | Fragmented World | ESP | Secondary Energy¦Hydrogen | EJ/yr | Secondary Energy¦Hydrogen | demand_projection | hydrogen_allsect | 2090 | 0.2791 | Secondary Energy¦Hydrogen
Downscaling[REMIND-MAgPIE 3.2-4.6 IntegratedPhysicalDamages (95th-high)] | Fragmented World | ESP | Secondary Energy¦Hydrogen | EJ/yr | Secondary Energy¦Hydrogen | demand_projection | hydrogen_allsect | 2095 | 0.2702 | Secondary Energy¦Hydrogen
Downscaling[REMIND-MAgPIE 3.2-4.6 IntegratedPhysicalDamages (95th-high)] | Fragmented World | ESP | Secondary Energy¦Hydrogen | EJ/yr | Secondary Energy¦Hydrogen | demand_projection | hydrogen_allsect | 2100 | 0.2623 | Secondary Energy¦Hydrogen
Downscaling[REMIND-MAgPIE 3.2-4.6 IntegratedPhysicalDamages (95th-high)] | Fragmented World | ESP | Secondary Energy¦Electricity¦Coal | EJ/yr | Secondary Energy¦Electricity¦Coal | elec_co2 |  | 2020 | 0.0872 | Secondary Energy¦Electricity¦Coal | 94
Downscaling[REMIND-MAgPIE 3.2-4.6 IntegratedPhysicalDamages (95th-high)] | Fragmented World | ESP | Secondary Energy¦Electricity¦Coal | EJ/yr | Secondary Energy¦Electricity¦Coal | elec_co2 |  | 2025 | 0.0301 | Secondary Energy¦Electricity¦Coal | 94
Downscaling[REMIND-MAgPIE 3.2-4.6 IntegratedPhysicalDamages (95th-high)] | Fragmented World | ESP | Secondary Energy¦Electricity¦Coal | EJ/yr | Secondary Energy¦Electricity¦Coal | elec_co2 |  | 2030 | 0.0125 | Secondary Energy¦Electricity¦Coal | 94
Downscaling[REMIND-MAgPIE 3.2-4.6 IntegratedPhysicalDamages (95th-high)] | Fragmented World | ESP | Secondary Energy¦Electricity¦Coal | EJ/yr | Secondary Energy¦Electricity¦Coal | elec_co2 |  | 2035 | 0.0046 | Secondary Energy¦Electricity¦Coal | 94
Downscaling[REMIND-MAgPIE 3.2-4.6 IntegratedPhysicalDamages (95th-high)] | Fragmented World | ESP | Secondary Energy¦Electricity¦Coal | EJ/yr | Secondary Energy¦Electricity¦Coal | elec_co2 |  | 2040 | 0 | Secondary Energy¦Electricity¦Coal | 94
Downscaling[REMIND-MAgPIE 3.2-4.6 IntegratedPhysicalDamages (95th-high)] | Fragmented World | ESP | Secondary Energy¦Electricity¦Coal | EJ/yr | Secondary Energy¦Electricity¦Coal | elec_co2 |  | 2045 | 0 | Secondary Energy¦Electricity¦Coal | 94
Downscaling[REMIND-MAgPIE 3.2-4.6 IntegratedPhysicalDamages (95th-high)] | Fragmented World | ESP | Secondary Energy¦Electricity¦Coal | EJ/yr | Secondary Energy¦Electricity¦Coal | elec_co2 |  | 2050 | 0 | Secondary Energy¦Electricity¦Coal | 94
Downscaling[REMIND-MAgPIE 3.2-4.6 IntegratedPhysicalDamages (95th-high)] | Fragmented World | ESP | Secondary Energy¦Electricity¦Coal | EJ/yr | Secondary Energy¦Electricity¦Coal | elec_co2 |  | 2055 | 0 | Secondary Energy¦Electricity¦Coal | 94
Downscaling[REMIND-MAgPIE 3.2-4.6 IntegratedPhysicalDamages (95th-high)] | Fragmented World | ESP | Secondary Energy¦Electricity¦Coal | EJ/yr | Secondary Energy¦Electricity¦Coal | elec_co2 |  | 2060 | 0 | Secondary Energy¦Electricity¦Coal | 94
Downscaling[REMIND-MAgPIE 3.2-4.6 IntegratedPhysicalDamages (95th-high)] | Fragmented World | ESP | Secondary Energy¦Electricity¦Coal | EJ/yr | Secondary Energy¦Electricity¦Coal | elec_co2 |  | 2065 | 0 | Secondary Energy¦Electricity¦Coal | 94
Downscaling[REMIND-MAgPIE 3.2-4.6 IntegratedPhysicalDamages (95th-high)] | Fragmented World | ESP | Secondary Energy¦Electricity¦Coal | EJ/yr | Secondary Energy¦Electricity¦Coal | elec_co2 |  | 2070 | 0 | Secondary Energy¦Electricity¦Coal | 94
Downscaling[REMIND-MAgPIE 3.2-4.6 IntegratedPhysicalDamages (95th-high)] | Fragmented World | ESP | Secondary Energy¦Electricity¦Coal | EJ/yr | Secondary Energy¦Electricity¦Coal | elec_co2 |  | 2075 | 0 | Secondary Energy¦Electricity¦Coal | 94
Downscaling[REMIND-MAgPIE 3.2-4.6 IntegratedPhysicalDamages (95th-high)] | Fragmented World | ESP | Secondary Energy¦Electricity¦Coal | EJ/yr | Secondary Energy¦Electricity¦Coal | elec_co2 |  | 2080 | 0 | Secondary Energy¦Electricity¦Coal | 94
Downscaling[REMIND-MAgPIE 3.2-4.6 IntegratedPhysicalDamages (95th-high)] | Fragmented World | ESP | Secondary Energy¦Electricity¦Coal | EJ/yr | Secondary Energy¦Electricity¦Coal | elec_co2 |  | 2085 | 0 | Secondary Energy¦Electricity¦Coal | 94
Downscaling[REMIND-MAgPIE 3.2-4.6 IntegratedPhysicalDamages (95th-high)] | Fragmented World | ESP | Secondary Energy¦Electricity¦Coal | EJ/yr | Secondary Energy¦Electricity¦Coal | elec_co2 |  | 2090 | 0 | Secondary Energy¦Electricity¦Coal | 94
Downscaling[REMIND-MAgPIE 3.2-4.6 IntegratedPhysicalDamages (95th-high)] | Fragmented World | ESP | Secondary Energy¦Electricity¦Coal | EJ/yr | Secondary Energy¦Electricity¦Coal | elec_co2 |  | 2095 | 0 | Secondary Energy¦Electricity¦Coal | 94
Downscaling[REMIND-MAgPIE 3.2-4.6 IntegratedPhysicalDamages (95th-high)] | Fragmented World | ESP | Secondary Energy¦Electricity¦Coal | EJ/yr | Secondary Energy¦Electricity¦Coal | elec_co2 |  | 2100 | 0 | Secondary Energy¦Electricity¦Coal | 94
Downscaling[REMIND-MAgPIE 3.2-4.6 IntegratedPhysicalDamages (95th-high)] | Fragmented World | ESP | Secondary Energy¦Electricity¦Gas | EJ/yr | Secondary Energy¦Electricity¦Gas | elec_co2 |  | 2020 | 0.2563 | Secondary Energy¦Electricity¦Gas | 55
Downscaling[REMIND-MAgPIE 3.2-4.6 IntegratedPhysicalDamages (95th-high)] | Fragmented World | ESP | Secondary Energy¦Electricity¦Gas | EJ/yr | Secondary Energy¦Electricity¦Gas | elec_co2 |  | 2025 | 0.265 | Secondary Energy¦Electricity¦Gas | 55
Downscaling[REMIND-MAgPIE 3.2-4.6 IntegratedPhysicalDamages (95th-high)] | Fragmented World | ESP | Secondary Energy¦Electricity¦Gas | EJ/yr | Secondary Energy¦Electricity¦Gas | elec_co2 |  | 2030 | 0.1834 | Secondary Energy¦Electricity¦Gas | 55
Downscaling[REMIND-MAgPIE 3.2-4.6 IntegratedPhysicalDamages (95th-high)] | Fragmented World | ESP | Secondary Energy¦Electricity¦Gas | EJ/yr | Secondary Energy¦Electricity¦Gas | elec_co2 |  | 2035 | 0.0601 | Secondary Energy¦Electricity¦Gas | 55
Downscaling[REMIND-MAgPIE 3.2-4.6 IntegratedPhysicalDamages (95th-high)] | Fragmented World | ESP | Secondary Energy¦Electricity¦Gas | EJ/yr | Secondary Energy¦Electricity¦Gas | elec_co2 |  | 2040 | 0.0018 | Secondary Energy¦Electricity¦Gas | 55
Downscaling[REMIND-MAgPIE 3.2-4.6 IntegratedPhysicalDamages (95th-high)] | Fragmented World | ESP | Secondary Energy¦Electricity¦Gas | EJ/yr | Secondary Energy¦Electricity¦Gas | elec_co2 |  | 2045 | 0.0022 | Secondary Energy¦Electricity¦Gas | 55
Downscaling[REMIND-MAgPIE 3.2-4.6 IntegratedPhysicalDamages (95th-high)] | Fragmented World | ESP | Secondary Energy¦Electricity¦Gas | EJ/yr | Secondary Energy¦Electricity¦Gas | elec_co2 |  | 2050 | 0.0023 | Secondary Energy¦Electricity¦Gas | 55
Downscaling[REMIND-MAgPIE 3.2-4.6 IntegratedPhysicalDamages (95th-high)] | Fragmented World | ESP | Secondary Energy¦Electricity¦Gas | EJ/yr | Secondary Energy¦Electricity¦Gas | elec_co2 |  | 2055 | 0.0023 | Secondary Energy¦Electricity¦Gas | 55
Downscaling[REMIND-MAgPIE 3.2-4.6 IntegratedPhysicalDamages (95th-high)] | Fragmented World | ESP | Secondary Energy¦Electricity¦Gas | EJ/yr | Secondary Energy¦Electricity¦Gas | elec_co2 |  | 2060 | 0.0016 | Secondary Energy¦Electricity¦Gas | 55
Downscaling[REMIND-MAgPIE 3.2-4.6 IntegratedPhysicalDamages (95th-high)] | Fragmented World | ESP | Secondary Energy¦Electricity¦Gas | EJ/yr | Secondary Energy¦Electricity¦Gas | elec_co2 |  | 2065 | 0.0012 | Secondary Energy¦Electricity¦Gas | 55
Downscaling[REMIND-MAgPIE 3.2-4.6 IntegratedPhysicalDamages (95th-high)] | Fragmented World | ESP | Secondary Energy¦Electricity¦Gas | EJ/yr | Secondary Energy¦Electricity¦Gas | elec_co2 |  | 2070 | 0.0007 | Secondary Energy¦Electricity¦Gas | 55
Downscaling[REMIND-MAgPIE 3.2-4.6 IntegratedPhysicalDamages (95th-high)] | Fragmented World | ESP | Secondary Energy¦Electricity¦Gas | EJ/yr | Secondary Energy¦Electricity¦Gas | elec_co2 |  | 2075 | 0.0004 | Secondary Energy¦Electricity¦Gas | 55
Downscaling[REMIND-MAgPIE 3.2-4.6 IntegratedPhysicalDamages (95th-high)] | Fragmented World | ESP | Secondary Energy¦Electricity¦Gas | EJ/yr | Secondary Energy¦Electricity¦Gas | elec_co2 |  | 2080 | 0 | Secondary Energy¦Electricity¦Gas | 55
Downscaling[REMIND-MAgPIE 3.2-4.6 IntegratedPhysicalDamages (95th-high)] | Fragmented World | ESP | Secondary Energy¦Electricity¦Gas | EJ/yr | Secondary Energy¦Electricity¦Gas | elec_co2 |  | 2085 | 0 | Secondary Energy¦Electricity¦Gas | 55
Downscaling[REMIND-MAgPIE 3.2-4.6 IntegratedPhysicalDamages (95th-high)] | Fragmented World | ESP | Secondary Energy¦Electricity¦Gas | EJ/yr | Secondary Energy¦Electricity¦Gas | elec_co2 |  | 2090 | 0 | Secondary Energy¦Electricity¦Gas | 55
Downscaling[REMIND-MAgPIE 3.2-4.6 IntegratedPhysicalDamages (95th-high)] | Fragmented World | ESP | Secondary Energy¦Electricity¦Gas | EJ/yr | Secondary Energy¦Electricity¦Gas | elec_co2 |  | 2095 | 0 | Secondary Energy¦Electricity¦Gas | 55
Downscaling[REMIND-MAgPIE 3.2-4.6 IntegratedPhysicalDamages (95th-high)] | Fragmented World | ESP | Secondary Energy¦Electricity¦Gas | EJ/yr | Secondary Energy¦Electricity¦Gas | elec_co2 |  | 2100 | 0 | Secondary Energy¦Electricity¦Gas | 55
Downscaling[REMIND-MAgPIE 3.2-4.6 IntegratedPhysicalDamages (95th-high)] | Fragmented World | ESP | Secondary Energy¦Electricity¦Oil | EJ/yr | Secondary Energy¦Electricity¦Oil | elec_co2 |  | 2020 | 0.0419 | Secondary Energy¦Electricity¦Oil | 70
Downscaling[REMIND-MAgPIE 3.2-4.6 IntegratedPhysicalDamages (95th-high)] | Fragmented World | ESP | Secondary Energy¦Electricity¦Oil | EJ/yr | Secondary Energy¦Electricity¦Oil | elec_co2 |  | 2025 | 0.0266 | Secondary Energy¦Electricity¦Oil | 70
Downscaling[REMIND-MAgPIE 3.2-4.6 IntegratedPhysicalDamages (95th-high)] | Fragmented World | ESP | Secondary Energy¦Electricity¦Oil | EJ/yr | Secondary Energy¦Electricity¦Oil | elec_co2 |  | 2030 | 0.0116 | Secondary Energy¦Electricity¦Oil | 70
Downscaling[REMIND-MAgPIE 3.2-4.6 IntegratedPhysicalDamages (95th-high)] | Fragmented World | ESP | Secondary Energy¦Electricity¦Oil | EJ/yr | Secondary Energy¦Electricity¦Oil | elec_co2 |  | 2035 | 0 | Secondary Energy¦Electricity¦Oil | 70
Downscaling[REMIND-MAgPIE 3.2-4.6 IntegratedPhysicalDamages (95th-high)] | Fragmented World | ESP | Secondary Energy¦Electricity¦Oil | EJ/yr | Secondary Energy¦Electricity¦Oil | elec_co2 |  | 2040 | 0 | Secondary Energy¦Electricity¦Oil | 70
Downscaling[REMIND-MAgPIE 3.2-4.6 IntegratedPhysicalDamages (95th-high)] | Fragmented World | ESP | Secondary Energy¦Electricity¦Oil | EJ/yr | Secondary Energy¦Electricity¦Oil | elec_co2 |  | 2045 | 0 | Secondary Energy¦Electricity¦Oil | 70
Downscaling[REMIND-MAgPIE 3.2-4.6 IntegratedPhysicalDamages (95th-high)] | Fragmented World | ESP | Secondary Energy¦Electricity¦Oil | EJ/yr | Secondary Energy¦Electricity¦Oil | elec_co2 |  | 2050 | 0 | Secondary Energy¦Electricity¦Oil | 70
Downscaling[REMIND-MAgPIE 3.2-4.6 IntegratedPhysicalDamages (95th-high)] | Fragmented World | ESP | Secondary Energy¦Electricity¦Oil | EJ/yr | Secondary Energy¦Electricity¦Oil | elec_co2 |  | 2055 | 0 | Secondary Energy¦Electricity¦Oil | 70
Downscaling[REMIND-MAgPIE 3.2-4.6 IntegratedPhysicalDamages (95th-high)] | Fragmented World | ESP | Secondary Energy¦Electricity¦Oil | EJ/yr | Secondary Energy¦Electricity¦Oil | elec_co2 |  | 2060 | 0 | Secondary Energy¦Electricity¦Oil | 70
Downscaling[REMIND-MAgPIE 3.2-4.6 IntegratedPhysicalDamages (95th-high)] | Fragmented World | ESP | Secondary Energy¦Electricity¦Oil | EJ/yr | Secondary Energy¦Electricity¦Oil | elec_co2 |  | 2065 | 0 | Secondary Energy¦Electricity¦Oil | 70
Downscaling[REMIND-MAgPIE 3.2-4.6 IntegratedPhysicalDamages (95th-high)] | Fragmented World | ESP | Secondary Energy¦Electricity¦Oil | EJ/yr | Secondary Energy¦Electricity¦Oil | elec_co2 |  | 2070 | 0 | Secondary Energy¦Electricity¦Oil | 70
Downscaling[REMIND-MAgPIE 3.2-4.6 IntegratedPhysicalDamages (95th-high)] | Fragmented World | ESP | Secondary Energy¦Electricity¦Oil | EJ/yr | Secondary Energy¦Electricity¦Oil | elec_co2 |  | 2075 | 0 | Secondary Energy¦Electricity¦Oil | 70
Downscaling[REMIND-MAgPIE 3.2-4.6 IntegratedPhysicalDamages (95th-high)] | Fragmented World | ESP | Secondary Energy¦Electricity¦Oil | EJ/yr | Secondary Energy¦Electricity¦Oil | elec_co2 |  | 2080 | 0 | Secondary Energy¦Electricity¦Oil | 70
Downscaling[REMIND-MAgPIE 3.2-4.6 IntegratedPhysicalDamages (95th-high)] | Fragmented World | ESP | Secondary Energy¦Electricity¦Oil | EJ/yr | Secondary Energy¦Electricity¦Oil | elec_co2 |  | 2085 | 0 | Secondary Energy¦Electricity¦Oil | 70
Downscaling[REMIND-MAgPIE 3.2-4.6 IntegratedPhysicalDamages (95th-high)] | Fragmented World | ESP | Secondary Energy¦Electricity¦Oil | EJ/yr | Secondary Energy¦Electricity¦Oil | elec_co2 |  | 2090 | 0 | Secondary Energy¦Electricity¦Oil | 70
Downscaling[REMIND-MAgPIE 3.2-4.6 IntegratedPhysicalDamages (95th-high)] | Fragmented World | ESP | Secondary Energy¦Electricity¦Oil | EJ/yr | Secondary Energy¦Electricity¦Oil | elec_co2 |  | 2095 | 0 | Secondary Energy¦Electricity¦Oil | 70
Downscaling[REMIND-MAgPIE 3.2-4.6 IntegratedPhysicalDamages (95th-high)] | Fragmented World | ESP | Secondary Energy¦Electricity¦Oil | EJ/yr | Secondary Energy¦Electricity¦Oil | elec_co2 |  | 2100 | 0 | Secondary Energy¦Electricity¦Oil | 70
Downscaling[REMIND-MAgPIE 3.2-4.6 IntegratedPhysicalDamages (95th-high)] | Fragmented World | ESP | Price¦Primary Energy¦Biomass | US$2010/GJ | Price¦Primary Energy¦Biomass | fuel_supply | bioenergy | 2020 | 5.3799 | Price¦Primary Energy¦Biomass
Downscaling[REMIND-MAgPIE 3.2-4.6 IntegratedPhysicalDamages (95th-high)] | Fragmented World | ESP | Price¦Primary Energy¦Biomass | US$2010/GJ | Price¦Primary Energy¦Biomass | fuel_supply | bioenergy | 2025 | 5.8021 | Price¦Primary Energy¦Biomass
Downscaling[REMIND-MAgPIE 3.2-4.6 IntegratedPhysicalDamages (95th-high)] | Fragmented World | ESP | Price¦Primary Energy¦Biomass | US$2010/GJ | Price¦Primary Energy¦Biomass | fuel_supply | bioenergy | 2030 | 5.5002 | Price¦Primary Energy¦Biomass
Downscaling[REMIND-MAgPIE 3.2-4.6 IntegratedPhysicalDamages (95th-high)] | Fragmented World | ESP | Price¦Primary Energy¦Biomass | US$2010/GJ | Price¦Primary Energy¦Biomass | fuel_supply | bioenergy | 2035 | 5.0741 | Price¦Primary Energy¦Biomass
Downscaling[REMIND-MAgPIE 3.2-4.6 IntegratedPhysicalDamages (95th-high)] | Fragmented World | ESP | Price¦Primary Energy¦Biomass | US$2010/GJ | Price¦Primary Energy¦Biomass | fuel_supply | bioenergy | 2040 | 5.9513 | Price¦Primary Energy¦Biomass
Downscaling[REMIND-MAgPIE 3.2-4.6 IntegratedPhysicalDamages (95th-high)] | Fragmented World | ESP | Price¦Primary Energy¦Biomass | US$2010/GJ | Price¦Primary Energy¦Biomass | fuel_supply | bioenergy | 2045 | 7.4039 | Price¦Primary Energy¦Biomass
Downscaling[REMIND-MAgPIE 3.2-4.6 IntegratedPhysicalDamages (95th-high)] | Fragmented World | ESP | Price¦Primary Energy¦Biomass | US$2010/GJ | Price¦Primary Energy¦Biomass | fuel_supply | bioenergy | 2050 | 8.6756 | Price¦Primary Energy¦Biomass
Downscaling[REMIND-MAgPIE 3.2-4.6 IntegratedPhysicalDamages (95th-high)] | Fragmented World | ESP | Price¦Primary Energy¦Biomass | US$2010/GJ | Price¦Primary Energy¦Biomass | fuel_supply | bioenergy | 2055 | 10.2014 | Price¦Primary Energy¦Biomass
Downscaling[REMIND-MAgPIE 3.2-4.6 IntegratedPhysicalDamages (95th-high)] | Fragmented World | ESP | Price¦Primary Energy¦Biomass | US$2010/GJ | Price¦Primary Energy¦Biomass | fuel_supply | bioenergy | 2060 | 15.26 | Price¦Primary Energy¦Biomass
Downscaling[REMIND-MAgPIE 3.2-4.6 IntegratedPhysicalDamages (95th-high)] | Fragmented World | ESP | Price¦Primary Energy¦Biomass | US$2010/GJ | Price¦Primary Energy¦Biomass | fuel_supply | bioenergy | 2065 | 15.7812 | Price¦Primary Energy¦Biomass
Downscaling[REMIND-MAgPIE 3.2-4.6 IntegratedPhysicalDamages (95th-high)] | Fragmented World | ESP | Price¦Primary Energy¦Biomass | US$2010/GJ | Price¦Primary Energy¦Biomass | fuel_supply | bioenergy | 2070 | 16.3024 | Price¦Primary Energy¦Biomass
Downscaling[REMIND-MAgPIE 3.2-4.6 IntegratedPhysicalDamages (95th-high)] | Fragmented World | ESP | Price¦Primary Energy¦Biomass | US$2010/GJ | Price¦Primary Energy¦Biomass | fuel_supply | bioenergy | 2075 | 15.9731 | Price¦Primary Energy¦Biomass
Downscaling[REMIND-MAgPIE 3.2-4.6 IntegratedPhysicalDamages (95th-high)] | Fragmented World | ESP | Price¦Primary Energy¦Biomass | US$2010/GJ | Price¦Primary Energy¦Biomass | fuel_supply | bioenergy | 2080 | 15.6437 | Price¦Primary Energy¦Biomass
Downscaling[REMIND-MAgPIE 3.2-4.6 IntegratedPhysicalDamages (95th-high)] | Fragmented World | ESP | Price¦Primary Energy¦Biomass | US$2010/GJ | Price¦Primary Energy¦Biomass | fuel_supply | bioenergy | 2085 | 15.799 | Price¦Primary Energy¦Biomass
Downscaling[REMIND-MAgPIE 3.2-4.6 IntegratedPhysicalDamages (95th-high)] | Fragmented World | ESP | Price¦Primary Energy¦Biomass | US$2010/GJ | Price¦Primary Energy¦Biomass | fuel_supply | bioenergy | 2090 | 15.9543 | Price¦Primary Energy¦Biomass
Downscaling[REMIND-MAgPIE 3.2-4.6 IntegratedPhysicalDamages (95th-high)] | Fragmented World | ESP | Price¦Primary Energy¦Biomass | US$2010/GJ | Price¦Primary Energy¦Biomass | fuel_supply | bioenergy | 2095 | 16.403 | Price¦Primary Energy¦Biomass
Downscaling[REMIND-MAgPIE 3.2-4.6 IntegratedPhysicalDamages (95th-high)] | Fragmented World | ESP | Price¦Primary Energy¦Biomass | US$2010/GJ | Price¦Primary Energy¦Biomass | fuel_supply | bioenergy | 2100 | 16.8517 | Price¦Primary Energy¦Biomass
Downscaling[REMIND-MAgPIE 3.2-4.6 IntegratedPhysicalDamages (95th-high)] | Fragmented World | ESP | Price¦Primary Energy¦Coal | US$2010/GJ | Price¦Primary Energy¦Coal | fuel_supply | coal | 2020 | 2.0344 | Price¦Primary Energy¦Coal
Downscaling[REMIND-MAgPIE 3.2-4.6 IntegratedPhysicalDamages (95th-high)] | Fragmented World | ESP | Price¦Primary Energy¦Coal | US$2010/GJ | Price¦Primary Energy¦Coal | fuel_supply | coal | 2025 | 2.2259 | Price¦Primary Energy¦Coal
Downscaling[REMIND-MAgPIE 3.2-4.6 IntegratedPhysicalDamages (95th-high)] | Fragmented World | ESP | Price¦Primary Energy¦Coal | US$2010/GJ | Price¦Primary Energy¦Coal | fuel_supply | coal | 2030 | 2.2654 | Price¦Primary Energy¦Coal
Downscaling[REMIND-MAgPIE 3.2-4.6 IntegratedPhysicalDamages (95th-high)] | Fragmented World | ESP | Price¦Primary Energy¦Coal | US$2010/GJ | Price¦Primary Energy¦Coal | fuel_supply | coal | 2035 | 2.2434 | Price¦Primary Energy¦Coal
Downscaling[REMIND-MAgPIE 3.2-4.6 IntegratedPhysicalDamages (95th-high)] | Fragmented World | ESP | Price¦Primary Energy¦Coal | US$2010/GJ | Price¦Primary Energy¦Coal | fuel_supply | coal | 2040 | 1.7398 | Price¦Primary Energy¦Coal
Downscaling[REMIND-MAgPIE 3.2-4.6 IntegratedPhysicalDamages (95th-high)] | Fragmented World | ESP | Price¦Primary Energy¦Coal | US$2010/GJ | Price¦Primary Energy¦Coal | fuel_supply | coal | 2045 | 1.3472 | Price¦Primary Energy¦Coal
Downscaling[REMIND-MAgPIE 3.2-4.6 IntegratedPhysicalDamages (95th-high)] | Fragmented World | ESP | Price¦Primary Energy¦Coal | US$2010/GJ | Price¦Primary Energy¦Coal | fuel_supply | coal | 2050 | 1.5424 | Price¦Primary Energy¦Coal
Downscaling[REMIND-MAgPIE 3.2-4.6 IntegratedPhysicalDamages (95th-high)] | Fragmented World | ESP | Price¦Primary Energy¦Coal | US$2010/GJ | Price¦Primary Energy¦Coal | fuel_supply | coal | 2055 | 1.3236 | Price¦Primary Energy¦Coal
Downscaling[REMIND-MAgPIE 3.2-4.6 IntegratedPhysicalDamages (95th-high)] | Fragmented World | ESP | Price¦Primary Energy¦Coal | US$2010/GJ | Price¦Primary Energy¦Coal | fuel_supply | coal | 2060 | 2.1886 | Price¦Primary Energy¦Coal
Downscaling[REMIND-MAgPIE 3.2-4.6 IntegratedPhysicalDamages (95th-high)] | Fragmented World | ESP | Price¦Primary Energy¦Coal | US$2010/GJ | Price¦Primary Energy¦Coal | fuel_supply | coal | 2065 | 2.1112 | Price¦Primary Energy¦Coal
Downscaling[REMIND-MAgPIE 3.2-4.6 IntegratedPhysicalDamages (95th-high)] | Fragmented World | ESP | Price¦Primary Energy¦Coal | US$2010/GJ | Price¦Primary Energy¦Coal | fuel_supply | coal | 2070 | 2.0338 | Price¦Primary Energy¦Coal
Downscaling[REMIND-MAgPIE 3.2-4.6 IntegratedPhysicalDamages (95th-high)] | Fragmented World | ESP | Price¦Primary Energy¦Coal | US$2010/GJ | Price¦Primary Energy¦Coal | fuel_supply | coal | 2075 | 2.0186 | Price¦Primary Energy¦Coal
Downscaling[REMIND-MAgPIE 3.2-4.6 IntegratedPhysicalDamages (95th-high)] | Fragmented World | ESP | Price¦Primary Energy¦Coal | US$2010/GJ | Price¦Primary Energy¦Coal | fuel_supply | coal | 2080 | 2.0034 | Price¦Primary Energy¦Coal
Downscaling[REMIND-MAgPIE 3.2-4.6 IntegratedPhysicalDamages (95th-high)] | Fragmented World | ESP | Price¦Primary Energy¦Coal | US$2010/GJ | Price¦Primary Energy¦Coal | fuel_supply | coal | 2085 | 1.9979 | Price¦Primary Energy¦Coal
Downscaling[REMIND-MAgPIE 3.2-4.6 IntegratedPhysicalDamages (95th-high)] | Fragmented World | ESP | Price¦Primary Energy¦Coal | US$2010/GJ | Price¦Primary Energy¦Coal | fuel_supply | coal | 2090 | 1.9924 | Price¦Primary Energy¦Coal
Downscaling[REMIND-MAgPIE 3.2-4.6 IntegratedPhysicalDamages (95th-high)] | Fragmented World | ESP | Price¦Primary Energy¦Coal | US$2010/GJ | Price¦Primary Energy¦Coal | fuel_supply | coal | 2095 | 1.8924 | Price¦Primary Energy¦Coal
Downscaling[REMIND-MAgPIE 3.2-4.6 IntegratedPhysicalDamages (95th-high)] | Fragmented World | ESP | Price¦Primary Energy¦Coal | US$2010/GJ | Price¦Primary Energy¦Coal | fuel_supply | coal | 2100 | 1.7923 | Price¦Primary Energy¦Coal
Downscaling[REMIND-MAgPIE 3.2-4.6 IntegratedPhysicalDamages (95th-high)] | Fragmented World | ESP | Price¦Primary Energy¦Gas | US$2010/GJ | Price¦Primary Energy¦Gas | fuel_supply | gas | 2020 | 3.9711 | Price¦Primary Energy¦Gas
Downscaling[REMIND-MAgPIE 3.2-4.6 IntegratedPhysicalDamages (95th-high)] | Fragmented World | ESP | Price¦Primary Energy¦Gas | US$2010/GJ | Price¦Primary Energy¦Gas | fuel_supply | gas | 2025 | 4.6721 | Price¦Primary Energy¦Gas
Downscaling[REMIND-MAgPIE 3.2-4.6 IntegratedPhysicalDamages (95th-high)] | Fragmented World | ESP | Price¦Primary Energy¦Gas | US$2010/GJ | Price¦Primary Energy¦Gas | fuel_supply | gas | 2030 | 4.6044 | Price¦Primary Energy¦Gas
Downscaling[REMIND-MAgPIE 3.2-4.6 IntegratedPhysicalDamages (95th-high)] | Fragmented World | ESP | Price¦Primary Energy¦Gas | US$2010/GJ | Price¦Primary Energy¦Gas | fuel_supply | gas | 2035 | 5.472 | Price¦Primary Energy¦Gas
Downscaling[REMIND-MAgPIE 3.2-4.6 IntegratedPhysicalDamages (95th-high)] | Fragmented World | ESP | Price¦Primary Energy¦Gas | US$2010/GJ | Price¦Primary Energy¦Gas | fuel_supply | gas | 2040 | 4.6464 | Price¦Primary Energy¦Gas
Downscaling[REMIND-MAgPIE 3.2-4.6 IntegratedPhysicalDamages (95th-high)] | Fragmented World | ESP | Price¦Primary Energy¦Gas | US$2010/GJ | Price¦Primary Energy¦Gas | fuel_supply | gas | 2045 | 5.1418 | Price¦Primary Energy¦Gas
Downscaling[REMIND-MAgPIE 3.2-4.6 IntegratedPhysicalDamages (95th-high)] | Fragmented World | ESP | Price¦Primary Energy¦Gas | US$2010/GJ | Price¦Primary Energy¦Gas | fuel_supply | gas | 2050 | 4.7787 | Price¦Primary Energy¦Gas
Downscaling[REMIND-MAgPIE 3.2-4.6 IntegratedPhysicalDamages (95th-high)] | Fragmented World | ESP | Price¦Primary Energy¦Gas | US$2010/GJ | Price¦Primary Energy¦Gas | fuel_supply | gas | 2055 | 4.5091 | Price¦Primary Energy¦Gas
Downscaling[REMIND-MAgPIE 3.2-4.6 IntegratedPhysicalDamages (95th-high)] | Fragmented World | ESP | Price¦Primary Energy¦Gas | US$2010/GJ | Price¦Primary Energy¦Gas | fuel_supply | gas | 2060 | 5.7985 | Price¦Primary Energy¦Gas
Downscaling[REMIND-MAgPIE 3.2-4.6 IntegratedPhysicalDamages (95th-high)] | Fragmented World | ESP | Price¦Primary Energy¦Gas | US$2010/GJ | Price¦Primary Energy¦Gas | fuel_supply | gas | 2065 | 5.4838 | Price¦Primary Energy¦Gas
Downscaling[REMIND-MAgPIE 3.2-4.6 IntegratedPhysicalDamages (95th-high)] | Fragmented World | ESP | Price¦Primary Energy¦Gas | US$2010/GJ | Price¦Primary Energy¦Gas | fuel_supply | gas | 2070 | 5.1692 | Price¦Primary Energy¦Gas
Downscaling[REMIND-MAgPIE 3.2-4.6 IntegratedPhysicalDamages (95th-high)] | Fragmented World | ESP | Price¦Primary Energy¦Gas | US$2010/GJ | Price¦Primary Energy¦Gas | fuel_supply | gas | 2075 | 5.0816 | Price¦Primary Energy¦Gas
Downscaling[REMIND-MAgPIE 3.2-4.6 IntegratedPhysicalDamages (95th-high)] | Fragmented World | ESP | Price¦Primary Energy¦Gas | US$2010/GJ | Price¦Primary Energy¦Gas | fuel_supply | gas | 2080 | 4.9941 | Price¦Primary Energy¦Gas
Downscaling[REMIND-MAgPIE 3.2-4.6 IntegratedPhysicalDamages (95th-high)] | Fragmented World | ESP | Price¦Primary Energy¦Gas | US$2010/GJ | Price¦Primary Energy¦Gas | fuel_supply | gas | 2085 | 4.965 | Price¦Primary Energy¦Gas
Downscaling[REMIND-MAgPIE 3.2-4.6 IntegratedPhysicalDamages (95th-high)] | Fragmented World | ESP | Price¦Primary Energy¦Gas | US$2010/GJ | Price¦Primary Energy¦Gas | fuel_supply | gas | 2090 | 4.9359 | Price¦Primary Energy¦Gas
Downscaling[REMIND-MAgPIE 3.2-4.6 IntegratedPhysicalDamages (95th-high)] | Fragmented World | ESP | Price¦Primary Energy¦Gas | US$2010/GJ | Price¦Primary Energy¦Gas | fuel_supply | gas | 2095 | 4.9655 | Price¦Primary Energy¦Gas
Downscaling[REMIND-MAgPIE 3.2-4.6 IntegratedPhysicalDamages (95th-high)] | Fragmented World | ESP | Price¦Primary Energy¦Gas | US$2010/GJ | Price¦Primary Energy¦Gas | fuel_supply | gas | 2100 | 4.9952 | Price¦Primary Energy¦Gas
Downscaling[REMIND-MAgPIE 3.2-4.6 IntegratedPhysicalDamages (95th-high)] | Fragmented World | ESP | Price¦Secondary Energy¦Liquids¦Oil | US$2010/GJ | Price¦Secondary Energy¦Liquids¦Oil | fuel_supply | oil | 2020 | 82.2847 | Price¦Secondary Energy¦Liquids¦Oil
Downscaling[REMIND-MAgPIE 3.2-4.6 IntegratedPhysicalDamages (95th-high)] | Fragmented World | ESP | Price¦Secondary Energy¦Liquids¦Oil | US$2010/GJ | Price¦Secondary Energy¦Liquids¦Oil | fuel_supply | oil | 2025 | 95.2844 | Price¦Secondary Energy¦Liquids¦Oil
Downscaling[REMIND-MAgPIE 3.2-4.6 IntegratedPhysicalDamages (95th-high)] | Fragmented World | ESP | Price¦Secondary Energy¦Liquids¦Oil | US$2010/GJ | Price¦Secondary Energy¦Liquids¦Oil | fuel_supply | oil | 2030 | 85.6625 | Price¦Secondary Energy¦Liquids¦Oil
Downscaling[REMIND-MAgPIE 3.2-4.6 IntegratedPhysicalDamages (95th-high)] | Fragmented World | ESP | Price¦Secondary Energy¦Liquids¦Oil | US$2010/GJ | Price¦Secondary Energy¦Liquids¦Oil | fuel_supply | oil | 2035 | 68.8948 | Price¦Secondary Energy¦Liquids¦Oil
Downscaling[REMIND-MAgPIE 3.2-4.6 IntegratedPhysicalDamages (95th-high)] | Fragmented World | ESP | Price¦Secondary Energy¦Liquids¦Oil | US$2010/GJ | Price¦Secondary Energy¦Liquids¦Oil | fuel_supply | oil | 2040 | 96.416 | Price¦Secondary Energy¦Liquids¦Oil
Downscaling[REMIND-MAgPIE 3.2-4.6 IntegratedPhysicalDamages (95th-high)] | Fragmented World | ESP | Price¦Secondary Energy¦Liquids¦Oil | US$2010/GJ | Price¦Secondary Energy¦Liquids¦Oil | fuel_supply | oil | 2045 | 123.4798 | Price¦Secondary Energy¦Liquids¦Oil
Downscaling[REMIND-MAgPIE 3.2-4.6 IntegratedPhysicalDamages (95th-high)] | Fragmented World | ESP | Price¦Secondary Energy¦Liquids¦Oil | US$2010/GJ | Price¦Secondary Energy¦Liquids¦Oil | fuel_supply | oil | 2050 | 124.7176 | Price¦Secondary Energy¦Liquids¦Oil
Downscaling[REMIND-MAgPIE 3.2-4.6 IntegratedPhysicalDamages (95th-high)] | Fragmented World | ESP | Price¦Secondary Energy¦Liquids¦Oil | US$2010/GJ | Price¦Secondary Energy¦Liquids¦Oil | fuel_supply | oil | 2055 | 134.2848 | Price¦Secondary Energy¦Liquids¦Oil
Downscaling[REMIND-MAgPIE 3.2-4.6 IntegratedPhysicalDamages (95th-high)] | Fragmented World | ESP | Price¦Secondary Energy¦Liquids¦Oil | US$2010/GJ | Price¦Secondary Energy¦Liquids¦Oil | fuel_supply | oil | 2060 | 214.5321 | Price¦Secondary Energy¦Liquids¦Oil
Downscaling[REMIND-MAgPIE 3.2-4.6 IntegratedPhysicalDamages (95th-high)] | Fragmented World | ESP | Price¦Secondary Energy¦Liquids¦Oil | US$2010/GJ | Price¦Secondary Energy¦Liquids¦Oil | fuel_supply | oil | 2065 | 270.0529 | Price¦Secondary Energy¦Liquids¦Oil
Downscaling[REMIND-MAgPIE 3.2-4.6 IntegratedPhysicalDamages (95th-high)] | Fragmented World | ESP | Price¦Secondary Energy¦Liquids¦Oil | US$2010/GJ | Price¦Secondary Energy¦Liquids¦Oil | fuel_supply | oil | 2070 | 325.5737 | Price¦Secondary Energy¦Liquids¦Oil
Downscaling[REMIND-MAgPIE 3.2-4.6 IntegratedPhysicalDamages (95th-high)] | Fragmented World | ESP | Price¦Secondary Energy¦Liquids¦Oil | US$2010/GJ | Price¦Secondary Energy¦Liquids¦Oil | fuel_supply | oil | 2075 | 337.0645 | Price¦Secondary Energy¦Liquids¦Oil
Downscaling[REMIND-MAgPIE 3.2-4.6 IntegratedPhysicalDamages (95th-high)] | Fragmented World | ESP | Price¦Secondary Energy¦Liquids¦Oil | US$2010/GJ | Price¦Secondary Energy¦Liquids¦Oil | fuel_supply | oil | 2080 | 348.5554 | Price¦Secondary Energy¦Liquids¦Oil
Downscaling[REMIND-MAgPIE 3.2-4.6 IntegratedPhysicalDamages (95th-high)] | Fragmented World | ESP | Price¦Secondary Energy¦Liquids¦Oil | US$2010/GJ | Price¦Secondary Energy¦Liquids¦Oil | fuel_supply | oil | 2085 | 347.4101 | Price¦Secondary Energy¦Liquids¦Oil
Downscaling[REMIND-MAgPIE 3.2-4.6 IntegratedPhysicalDamages (95th-high)] | Fragmented World | ESP | Price¦Secondary Energy¦Liquids¦Oil | US$2010/GJ | Price¦Secondary Energy¦Liquids¦Oil | fuel_supply | oil | 2090 | 346.2648 | Price¦Secondary Energy¦Liquids¦Oil
Downscaling[REMIND-MAgPIE 3.2-4.6 IntegratedPhysicalDamages (95th-high)] | Fragmented World | ESP | Price¦Secondary Energy¦Liquids¦Oil | US$2010/GJ | Price¦Secondary Energy¦Liquids¦Oil | fuel_supply | oil | 2095 | 355.1041 | Price¦Secondary Energy¦Liquids¦Oil
Downscaling[REMIND-MAgPIE 3.2-4.6 IntegratedPhysicalDamages (95th-high)] | Fragmented World | ESP | Price¦Secondary Energy¦Liquids¦Oil | US$2010/GJ | Price¦Secondary Energy¦Liquids¦Oil | fuel_supply | oil | 2100 | 363.9433 | Price¦Secondary Energy¦Liquids¦Oil
Downscaling[REMIND-MAgPIE 3.2-4.6 IntegratedPhysicalDamages (95th-high)] | Fragmented World | ESP | Emissions¦CO2 | Mt CO2/yr | Emissions¦CO2 | scenarios - CO2 abatement | CO2 | 2020 | 205.1968 | Emissions¦CO2
Downscaling[REMIND-MAgPIE 3.2-4.6 IntegratedPhysicalDamages (95th-high)] | Fragmented World | ESP | Emissions¦CO2 | Mt CO2/yr | Emissions¦CO2 | scenarios - CO2 abatement | CO2 | 2025 | 194.6106 | Emissions¦CO2
Downscaling[REMIND-MAgPIE 3.2-4.6 IntegratedPhysicalDamages (95th-high)] | Fragmented World | ESP | Emissions¦CO2 | Mt CO2/yr | Emissions¦CO2 | scenarios - CO2 abatement | CO2 | 2030 | 167.6737 | Emissions¦CO2
Downscaling[REMIND-MAgPIE 3.2-4.6 IntegratedPhysicalDamages (95th-high)] | Fragmented World | ESP | Emissions¦CO2 | Mt CO2/yr | Emissions¦CO2 | scenarios - CO2 abatement | CO2 | 2035 | 111.387 | Emissions¦CO2
Downscaling[REMIND-MAgPIE 3.2-4.6 IntegratedPhysicalDamages (95th-high)] | Fragmented World | ESP | Emissions¦CO2 | Mt CO2/yr | Emissions¦CO2 | scenarios - CO2 abatement | CO2 | 2040 | 27.4355 | Emissions¦CO2
Downscaling[REMIND-MAgPIE 3.2-4.6 IntegratedPhysicalDamages (95th-high)] | Fragmented World | ESP | Emissions¦CO2 | Mt CO2/yr | Emissions¦CO2 | scenarios - CO2 abatement | CO2 | 2045 | -10.5627 | Emissions¦CO2
Downscaling[REMIND-MAgPIE 3.2-4.6 IntegratedPhysicalDamages (95th-high)] | Fragmented World | ESP | Emissions¦CO2 | Mt CO2/yr | Emissions¦CO2 | scenarios - CO2 abatement | CO2 | 2050 | -30.7453 | Emissions¦CO2
Downscaling[REMIND-MAgPIE 3.2-4.6 IntegratedPhysicalDamages (95th-high)] | Fragmented World | ESP | Emissions¦CO2 | Mt CO2/yr | Emissions¦CO2 | scenarios - CO2 abatement | CO2 | 2055 | -38.7037 | Emissions¦CO2
Downscaling[REMIND-MAgPIE 3.2-4.6 IntegratedPhysicalDamages (95th-high)] | Fragmented World | ESP | Emissions¦CO2 | Mt CO2/yr | Emissions¦CO2 | scenarios - CO2 abatement | CO2 | 2060 | -44.8467 | Emissions¦CO2
Downscaling[REMIND-MAgPIE 3.2-4.6 IntegratedPhysicalDamages (95th-high)] | Fragmented World | ESP | Emissions¦CO2 | Mt CO2/yr | Emissions¦CO2 | scenarios - CO2 abatement | CO2 | 2065 | -48.0335 | Emissions¦CO2
Downscaling[REMIND-MAgPIE 3.2-4.6 IntegratedPhysicalDamages (95th-high)] | Fragmented World | ESP | Emissions¦CO2 | Mt CO2/yr | Emissions¦CO2 | scenarios - CO2 abatement | CO2 | 2070 | -50.993 | Emissions¦CO2
Downscaling[REMIND-MAgPIE 3.2-4.6 IntegratedPhysicalDamages (95th-high)] | Fragmented World | ESP | Emissions¦CO2 | Mt CO2/yr | Emissions¦CO2 | scenarios - CO2 abatement | CO2 | 2075 | -54.5196 | Emissions¦CO2
Downscaling[REMIND-MAgPIE 3.2-4.6 IntegratedPhysicalDamages (95th-high)] | Fragmented World | ESP | Emissions¦CO2 | Mt CO2/yr | Emissions¦CO2 | scenarios - CO2 abatement | CO2 | 2080 | -58.2687 | Emissions¦CO2
Downscaling[REMIND-MAgPIE 3.2-4.6 IntegratedPhysicalDamages (95th-high)] | Fragmented World | ESP | Emissions¦CO2 | Mt CO2/yr | Emissions¦CO2 | scenarios - CO2 abatement | CO2 | 2085 | -59.8796 | Emissions¦CO2
Downscaling[REMIND-MAgPIE 3.2-4.6 IntegratedPhysicalDamages (95th-high)] | Fragmented World | ESP | Emissions¦CO2 | Mt CO2/yr | Emissions¦CO2 | scenarios - CO2 abatement | CO2 | 2090 | -61.4838 | Emissions¦CO2
Downscaling[REMIND-MAgPIE 3.2-4.6 IntegratedPhysicalDamages (95th-high)] | Fragmented World | ESP | Emissions¦CO2 | Mt CO2/yr | Emissions¦CO2 | scenarios - CO2 abatement | CO2 | 2095 | -58.9371 | Emissions¦CO2
Downscaling[REMIND-MAgPIE 3.2-4.6 IntegratedPhysicalDamages (95th-high)] | Fragmented World | ESP | Emissions¦CO2 | Mt CO2/yr | Emissions¦CO2 | scenarios - CO2 abatement | CO2 | 2100 | -56.3048 | Emissions¦CO2
Downscaling[REMIND-MAgPIE 3.2-4.6 IntegratedPhysicalDamages (95th-high)] | Fragmented World | ESP | Emissions¦CO2¦Energy | Mt CO2/yr | Emissions¦CO2¦Energy | scenarios - CO2 abatement | CO2 | 2020 | 261.4041 | Emissions¦CO2¦Energy
Downscaling[REMIND-MAgPIE 3.2-4.6 IntegratedPhysicalDamages (95th-high)] | Fragmented World | ESP | Emissions¦CO2¦Energy | Mt CO2/yr | Emissions¦CO2¦Energy | scenarios - CO2 abatement | CO2 | 2025 | 232.7378 | Emissions¦CO2¦Energy
Downscaling[REMIND-MAgPIE 3.2-4.6 IntegratedPhysicalDamages (95th-high)] | Fragmented World | ESP | Emissions¦CO2¦Energy | Mt CO2/yr | Emissions¦CO2¦Energy | scenarios - CO2 abatement | CO2 | 2030 | 208.4117 | Emissions¦CO2¦Energy
Downscaling[REMIND-MAgPIE 3.2-4.6 IntegratedPhysicalDamages (95th-high)] | Fragmented World | ESP | Emissions¦CO2¦Energy | Mt CO2/yr | Emissions¦CO2¦Energy | scenarios - CO2 abatement | CO2 | 2035 | 164.2406 | Emissions¦CO2¦Energy
Downscaling[REMIND-MAgPIE 3.2-4.6 IntegratedPhysicalDamages (95th-high)] | Fragmented World | ESP | Emissions¦CO2¦Energy | Mt CO2/yr | Emissions¦CO2¦Energy | scenarios - CO2 abatement | CO2 | 2040 | 83.3572 | Emissions¦CO2¦Energy
Downscaling[REMIND-MAgPIE 3.2-4.6 IntegratedPhysicalDamages (95th-high)] | Fragmented World | ESP | Emissions¦CO2¦Energy | Mt CO2/yr | Emissions¦CO2¦Energy | scenarios - CO2 abatement | CO2 | 2045 | 48.3892 | Emissions¦CO2¦Energy
Downscaling[REMIND-MAgPIE 3.2-4.6 IntegratedPhysicalDamages (95th-high)] | Fragmented World | ESP | Emissions¦CO2¦Energy | Mt CO2/yr | Emissions¦CO2¦Energy | scenarios - CO2 abatement | CO2 | 2050 | 29.7012 | Emissions¦CO2¦Energy
Downscaling[REMIND-MAgPIE 3.2-4.6 IntegratedPhysicalDamages (95th-high)] | Fragmented World | ESP | Emissions¦CO2¦Energy | Mt CO2/yr | Emissions¦CO2¦Energy | scenarios - CO2 abatement | CO2 | 2055 | 19.7959 | Emissions¦CO2¦Energy
Downscaling[REMIND-MAgPIE 3.2-4.6 IntegratedPhysicalDamages (95th-high)] | Fragmented World | ESP | Emissions¦CO2¦Energy | Mt CO2/yr | Emissions¦CO2¦Energy | scenarios - CO2 abatement | CO2 | 2060 | 10.63 | Emissions¦CO2¦Energy
Downscaling[REMIND-MAgPIE 3.2-4.6 IntegratedPhysicalDamages (95th-high)] | Fragmented World | ESP | Emissions¦CO2¦Energy | Mt CO2/yr | Emissions¦CO2¦Energy | scenarios - CO2 abatement | CO2 | 2065 | 5.7922 | Emissions¦CO2¦Energy
Downscaling[REMIND-MAgPIE 3.2-4.6 IntegratedPhysicalDamages (95th-high)] | Fragmented World | ESP | Emissions¦CO2¦Energy | Mt CO2/yr | Emissions¦CO2¦Energy | scenarios - CO2 abatement | CO2 | 2070 | 1.1742 | Emissions¦CO2¦Energy
Downscaling[REMIND-MAgPIE 3.2-4.6 IntegratedPhysicalDamages (95th-high)] | Fragmented World | ESP | Emissions¦CO2¦Energy | Mt CO2/yr | Emissions¦CO2¦Energy | scenarios - CO2 abatement | CO2 | 2075 | -1.3932 | Emissions¦CO2¦Energy
Downscaling[REMIND-MAgPIE 3.2-4.6 IntegratedPhysicalDamages (95th-high)] | Fragmented World | ESP | Emissions¦CO2¦Energy | Mt CO2/yr | Emissions¦CO2¦Energy | scenarios - CO2 abatement | CO2 | 2080 | -4.1727 | Emissions¦CO2¦Energy
Downscaling[REMIND-MAgPIE 3.2-4.6 IntegratedPhysicalDamages (95th-high)] | Fragmented World | ESP | Emissions¦CO2¦Energy | Mt CO2/yr | Emissions¦CO2¦Energy | scenarios - CO2 abatement | CO2 | 2085 | -5.8365 | Emissions¦CO2¦Energy
Downscaling[REMIND-MAgPIE 3.2-4.6 IntegratedPhysicalDamages (95th-high)] | Fragmented World | ESP | Emissions¦CO2¦Energy | Mt CO2/yr | Emissions¦CO2¦Energy | scenarios - CO2 abatement | CO2 | 2090 | -7.4638 | Emissions¦CO2¦Energy
Downscaling[REMIND-MAgPIE 3.2-4.6 IntegratedPhysicalDamages (95th-high)] | Fragmented World | ESP | Emissions¦CO2¦Energy | Mt CO2/yr | Emissions¦CO2¦Energy | scenarios - CO2 abatement | CO2 | 2095 | -8.8833 | Emissions¦CO2¦Energy
Downscaling[REMIND-MAgPIE 3.2-4.6 IntegratedPhysicalDamages (95th-high)] | Fragmented World | ESP | Emissions¦CO2¦Energy | Mt CO2/yr | Emissions¦CO2¦Energy | scenarios - CO2 abatement | CO2 | 2100 | -10.2253 | Emissions¦CO2¦Energy
Downscaling[REMIND-MAgPIE 3.2-4.6 IntegratedPhysicalDamages (95th-high)] | Low demand | ESP | Carbon Sequestration¦CCS | Mt CO2/yr | Carbon Sequestration¦CCS | CCS potential |  | 2020 | 0 | Carbon Sequestration¦CCS
Downscaling[REMIND-MAgPIE 3.2-4.6 IntegratedPhysicalDamages (95th-high)] | Low demand | ESP | Carbon Sequestration¦CCS | Mt CO2/yr | Carbon Sequestration¦CCS | CCS potential |  | 2025 | 0.2711 | Carbon Sequestration¦CCS
Downscaling[REMIND-MAgPIE 3.2-4.6 IntegratedPhysicalDamages (95th-high)] | Low demand | ESP | Carbon Sequestration¦CCS | Mt CO2/yr | Carbon Sequestration¦CCS | CCS potential |  | 2030 | 5.7141 | Carbon Sequestration¦CCS
Downscaling[REMIND-MAgPIE 3.2-4.6 IntegratedPhysicalDamages (95th-high)] | Low demand | ESP | Carbon Sequestration¦CCS | Mt CO2/yr | Carbon Sequestration¦CCS | CCS potential |  | 2035 | 13.9466 | Carbon Sequestration¦CCS
Downscaling[REMIND-MAgPIE 3.2-4.6 IntegratedPhysicalDamages (95th-high)] | Low demand | ESP | Carbon Sequestration¦CCS | Mt CO2/yr | Carbon Sequestration¦CCS | CCS potential |  | 2040 | 24.2047 | Carbon Sequestration¦CCS
Downscaling[REMIND-MAgPIE 3.2-4.6 IntegratedPhysicalDamages (95th-high)] | Low demand | ESP | Carbon Sequestration¦CCS | Mt CO2/yr | Carbon Sequestration¦CCS | CCS potential |  | 2045 | 33.623 | Carbon Sequestration¦CCS
Downscaling[REMIND-MAgPIE 3.2-4.6 IntegratedPhysicalDamages (95th-high)] | Low demand | ESP | Carbon Sequestration¦CCS | Mt CO2/yr | Carbon Sequestration¦CCS | CCS potential |  | 2050 | 41.0554 | Carbon Sequestration¦CCS
Downscaling[REMIND-MAgPIE 3.2-4.6 IntegratedPhysicalDamages (95th-high)] | Low demand | ESP | Carbon Sequestration¦CCS | Mt CO2/yr | Carbon Sequestration¦CCS | CCS potential |  | 2055 | 45.4256 | Carbon Sequestration¦CCS
Downscaling[REMIND-MAgPIE 3.2-4.6 IntegratedPhysicalDamages (95th-high)] | Low demand | ESP | Carbon Sequestration¦CCS | Mt CO2/yr | Carbon Sequestration¦CCS | CCS potential |  | 2060 | 48.0402 | Carbon Sequestration¦CCS
Downscaling[REMIND-MAgPIE 3.2-4.6 IntegratedPhysicalDamages (95th-high)] | Low demand | ESP | Carbon Sequestration¦CCS | Mt CO2/yr | Carbon Sequestration¦CCS | CCS potential |  | 2065 | 47.6372 | Carbon Sequestration¦CCS
Downscaling[REMIND-MAgPIE 3.2-4.6 IntegratedPhysicalDamages (95th-high)] | Low demand | ESP | Carbon Sequestration¦CCS | Mt CO2/yr | Carbon Sequestration¦CCS | CCS potential |  | 2070 | 46.9918 | Carbon Sequestration¦CCS
Downscaling[REMIND-MAgPIE 3.2-4.6 IntegratedPhysicalDamages (95th-high)] | Low demand | ESP | Carbon Sequestration¦CCS | Mt CO2/yr | Carbon Sequestration¦CCS | CCS potential |  | 2075 | 47.0175 | Carbon Sequestration¦CCS
Downscaling[REMIND-MAgPIE 3.2-4.6 IntegratedPhysicalDamages (95th-high)] | Low demand | ESP | Carbon Sequestration¦CCS | Mt CO2/yr | Carbon Sequestration¦CCS | CCS potential |  | 2080 | 46.7316 | Carbon Sequestration¦CCS
Downscaling[REMIND-MAgPIE 3.2-4.6 IntegratedPhysicalDamages (95th-high)] | Low demand | ESP | Carbon Sequestration¦CCS | Mt CO2/yr | Carbon Sequestration¦CCS | CCS potential |  | 2085 | 46.0102 | Carbon Sequestration¦CCS
Downscaling[REMIND-MAgPIE 3.2-4.6 IntegratedPhysicalDamages (95th-high)] | Low demand | ESP | Carbon Sequestration¦CCS | Mt CO2/yr | Carbon Sequestration¦CCS | CCS potential |  | 2090 | 44.9556 | Carbon Sequestration¦CCS
Downscaling[REMIND-MAgPIE 3.2-4.6 IntegratedPhysicalDamages (95th-high)] | Low demand | ESP | Carbon Sequestration¦CCS | Mt CO2/yr | Carbon Sequestration¦CCS | CCS potential |  | 2095 | 41.9174 | Carbon Sequestration¦CCS
Downscaling[REMIND-MAgPIE 3.2-4.6 IntegratedPhysicalDamages (95th-high)] | Low demand | ESP | Carbon Sequestration¦CCS | Mt CO2/yr | Carbon Sequestration¦CCS | CCS potential |  | 2100 | 39.0682 | Carbon Sequestration¦CCS
Downscaling[REMIND-MAgPIE 3.2-4.6 IntegratedPhysicalDamages (95th-high)] | Low demand | ESP | Final Energy¦Industry¦Electricity | EJ/yr | Final Energy¦Industry¦Electricity | demand_projection | elc_industry | 2020 | 0.2824 | Final Energy¦Industry¦Electricity
Downscaling[REMIND-MAgPIE 3.2-4.6 IntegratedPhysicalDamages (95th-high)] | Low demand | ESP | Final Energy¦Industry¦Electricity | EJ/yr | Final Energy¦Industry¦Electricity | demand_projection | elc_industry | 2025 | 0.2704 | Final Energy¦Industry¦Electricity
Downscaling[REMIND-MAgPIE 3.2-4.6 IntegratedPhysicalDamages (95th-high)] | Low demand | ESP | Final Energy¦Industry¦Electricity | EJ/yr | Final Energy¦Industry¦Electricity | demand_projection | elc_industry | 2030 | 0.2139 | Final Energy¦Industry¦Electricity
Downscaling[REMIND-MAgPIE 3.2-4.6 IntegratedPhysicalDamages (95th-high)] | Low demand | ESP | Final Energy¦Industry¦Electricity | EJ/yr | Final Energy¦Industry¦Electricity | demand_projection | elc_industry | 2035 | 0.2021 | Final Energy¦Industry¦Electricity
Downscaling[REMIND-MAgPIE 3.2-4.6 IntegratedPhysicalDamages (95th-high)] | Low demand | ESP | Final Energy¦Industry¦Electricity | EJ/yr | Final Energy¦Industry¦Electricity | demand_projection | elc_industry | 2040 | 0.1974 | Final Energy¦Industry¦Electricity
Downscaling[REMIND-MAgPIE 3.2-4.6 IntegratedPhysicalDamages (95th-high)] | Low demand | ESP | Final Energy¦Industry¦Electricity | EJ/yr | Final Energy¦Industry¦Electricity | demand_projection | elc_industry | 2045 | 0.1992 | Final Energy¦Industry¦Electricity
Downscaling[REMIND-MAgPIE 3.2-4.6 IntegratedPhysicalDamages (95th-high)] | Low demand | ESP | Final Energy¦Industry¦Electricity | EJ/yr | Final Energy¦Industry¦Electricity | demand_projection | elc_industry | 2050 | 0.2045 | Final Energy¦Industry¦Electricity
Downscaling[REMIND-MAgPIE 3.2-4.6 IntegratedPhysicalDamages (95th-high)] | Low demand | ESP | Final Energy¦Industry¦Electricity | EJ/yr | Final Energy¦Industry¦Electricity | demand_projection | elc_industry | 2055 | 0.1965 | Final Energy¦Industry¦Electricity
Downscaling[REMIND-MAgPIE 3.2-4.6 IntegratedPhysicalDamages (95th-high)] | Low demand | ESP | Final Energy¦Industry¦Electricity | EJ/yr | Final Energy¦Industry¦Electricity | demand_projection | elc_industry | 2060 | 0.1822 | Final Energy¦Industry¦Electricity
Downscaling[REMIND-MAgPIE 3.2-4.6 IntegratedPhysicalDamages (95th-high)] | Low demand | ESP | Final Energy¦Industry¦Electricity | EJ/yr | Final Energy¦Industry¦Electricity | demand_projection | elc_industry | 2065 | 0.1835 | Final Energy¦Industry¦Electricity
Downscaling[REMIND-MAgPIE 3.2-4.6 IntegratedPhysicalDamages (95th-high)] | Low demand | ESP | Final Energy¦Industry¦Electricity | EJ/yr | Final Energy¦Industry¦Electricity | demand_projection | elc_industry | 2070 | 0.1846 | Final Energy¦Industry¦Electricity
Downscaling[REMIND-MAgPIE 3.2-4.6 IntegratedPhysicalDamages (95th-high)] | Low demand | ESP | Final Energy¦Industry¦Electricity | EJ/yr | Final Energy¦Industry¦Electricity | demand_projection | elc_industry | 2075 | 0.1898 | Final Energy¦Industry¦Electricity
Downscaling[REMIND-MAgPIE 3.2-4.6 IntegratedPhysicalDamages (95th-high)] | Low demand | ESP | Final Energy¦Industry¦Electricity | EJ/yr | Final Energy¦Industry¦Electricity | demand_projection | elc_industry | 2080 | 0.1938 | Final Energy¦Industry¦Electricity
Downscaling[REMIND-MAgPIE 3.2-4.6 IntegratedPhysicalDamages (95th-high)] | Low demand | ESP | Final Energy¦Industry¦Electricity | EJ/yr | Final Energy¦Industry¦Electricity | demand_projection | elc_industry | 2085 | 0.1968 | Final Energy¦Industry¦Electricity
Downscaling[REMIND-MAgPIE 3.2-4.6 IntegratedPhysicalDamages (95th-high)] | Low demand | ESP | Final Energy¦Industry¦Electricity | EJ/yr | Final Energy¦Industry¦Electricity | demand_projection | elc_industry | 2090 | 0.1979 | Final Energy¦Industry¦Electricity
Downscaling[REMIND-MAgPIE 3.2-4.6 IntegratedPhysicalDamages (95th-high)] | Low demand | ESP | Final Energy¦Industry¦Electricity | EJ/yr | Final Energy¦Industry¦Electricity | demand_projection | elc_industry | 2095 | 0.1929 | Final Energy¦Industry¦Electricity
Downscaling[REMIND-MAgPIE 3.2-4.6 IntegratedPhysicalDamages (95th-high)] | Low demand | ESP | Final Energy¦Industry¦Electricity | EJ/yr | Final Energy¦Industry¦Electricity | demand_projection | elc_industry | 2100 | 0.1879 | Final Energy¦Industry¦Electricity
Downscaling[REMIND-MAgPIE 3.2-4.6 IntegratedPhysicalDamages (95th-high)] | Low demand | ESP | Final Energy¦Residential and Commercial¦Electricity | EJ/yr | Final Energy¦Residential and Commercial¦Electricity | demand_projection | elc_buildings | 2020 | 0.6693 | Final Energy¦Residential and Commercial¦Electricity
Downscaling[REMIND-MAgPIE 3.2-4.6 IntegratedPhysicalDamages (95th-high)] | Low demand | ESP | Final Energy¦Residential and Commercial¦Electricity | EJ/yr | Final Energy¦Residential and Commercial¦Electricity | demand_projection | elc_buildings | 2025 | 0.719 | Final Energy¦Residential and Commercial¦Electricity
Downscaling[REMIND-MAgPIE 3.2-4.6 IntegratedPhysicalDamages (95th-high)] | Low demand | ESP | Final Energy¦Residential and Commercial¦Electricity | EJ/yr | Final Energy¦Residential and Commercial¦Electricity | demand_projection | elc_buildings | 2030 | 0.6828 | Final Energy¦Residential and Commercial¦Electricity
Downscaling[REMIND-MAgPIE 3.2-4.6 IntegratedPhysicalDamages (95th-high)] | Low demand | ESP | Final Energy¦Residential and Commercial¦Electricity | EJ/yr | Final Energy¦Residential and Commercial¦Electricity | demand_projection | elc_buildings | 2035 | 0.7056 | Final Energy¦Residential and Commercial¦Electricity
Downscaling[REMIND-MAgPIE 3.2-4.6 IntegratedPhysicalDamages (95th-high)] | Low demand | ESP | Final Energy¦Residential and Commercial¦Electricity | EJ/yr | Final Energy¦Residential and Commercial¦Electricity | demand_projection | elc_buildings | 2040 | 0.7107 | Final Energy¦Residential and Commercial¦Electricity
Downscaling[REMIND-MAgPIE 3.2-4.6 IntegratedPhysicalDamages (95th-high)] | Low demand | ESP | Final Energy¦Residential and Commercial¦Electricity | EJ/yr | Final Energy¦Residential and Commercial¦Electricity | demand_projection | elc_buildings | 2045 | 0.739 | Final Energy¦Residential and Commercial¦Electricity
Downscaling[REMIND-MAgPIE 3.2-4.6 IntegratedPhysicalDamages (95th-high)] | Low demand | ESP | Final Energy¦Residential and Commercial¦Electricity | EJ/yr | Final Energy¦Residential and Commercial¦Electricity | demand_projection | elc_buildings | 2050 | 0.7618 | Final Energy¦Residential and Commercial¦Electricity
Downscaling[REMIND-MAgPIE 3.2-4.6 IntegratedPhysicalDamages (95th-high)] | Low demand | ESP | Final Energy¦Residential and Commercial¦Electricity | EJ/yr | Final Energy¦Residential and Commercial¦Electricity | demand_projection | elc_buildings | 2055 | 0.7371 | Final Energy¦Residential and Commercial¦Electricity
Downscaling[REMIND-MAgPIE 3.2-4.6 IntegratedPhysicalDamages (95th-high)] | Low demand | ESP | Final Energy¦Residential and Commercial¦Electricity | EJ/yr | Final Energy¦Residential and Commercial¦Electricity | demand_projection | elc_buildings | 2060 | 0.7444 | Final Energy¦Residential and Commercial¦Electricity
Downscaling[REMIND-MAgPIE 3.2-4.6 IntegratedPhysicalDamages (95th-high)] | Low demand | ESP | Final Energy¦Residential and Commercial¦Electricity | EJ/yr | Final Energy¦Residential and Commercial¦Electricity | demand_projection | elc_buildings | 2065 | 0.7575 | Final Energy¦Residential and Commercial¦Electricity
Downscaling[REMIND-MAgPIE 3.2-4.6 IntegratedPhysicalDamages (95th-high)] | Low demand | ESP | Final Energy¦Residential and Commercial¦Electricity | EJ/yr | Final Energy¦Residential and Commercial¦Electricity | demand_projection | elc_buildings | 2070 | 0.7717 | Final Energy¦Residential and Commercial¦Electricity
Downscaling[REMIND-MAgPIE 3.2-4.6 IntegratedPhysicalDamages (95th-high)] | Low demand | ESP | Final Energy¦Residential and Commercial¦Electricity | EJ/yr | Final Energy¦Residential and Commercial¦Electricity | demand_projection | elc_buildings | 2075 | 0.827 | Final Energy¦Residential and Commercial¦Electricity
Downscaling[REMIND-MAgPIE 3.2-4.6 IntegratedPhysicalDamages (95th-high)] | Low demand | ESP | Final Energy¦Residential and Commercial¦Electricity | EJ/yr | Final Energy¦Residential and Commercial¦Electricity | demand_projection | elc_buildings | 2080 | 0.8798 | Final Energy¦Residential and Commercial¦Electricity
Downscaling[REMIND-MAgPIE 3.2-4.6 IntegratedPhysicalDamages (95th-high)] | Low demand | ESP | Final Energy¦Residential and Commercial¦Electricity | EJ/yr | Final Energy¦Residential and Commercial¦Electricity | demand_projection | elc_buildings | 2085 | 0.9208 | Final Energy¦Residential and Commercial¦Electricity
Downscaling[REMIND-MAgPIE 3.2-4.6 IntegratedPhysicalDamages (95th-high)] | Low demand | ESP | Final Energy¦Residential and Commercial¦Electricity | EJ/yr | Final Energy¦Residential and Commercial¦Electricity | demand_projection | elc_buildings | 2090 | 0.9571 | Final Energy¦Residential and Commercial¦Electricity
Downscaling[REMIND-MAgPIE 3.2-4.6 IntegratedPhysicalDamages (95th-high)] | Low demand | ESP | Final Energy¦Residential and Commercial¦Electricity | EJ/yr | Final Energy¦Residential and Commercial¦Electricity | demand_projection | elc_buildings | 2095 | 0.9795 | Final Energy¦Residential and Commercial¦Electricity
Downscaling[REMIND-MAgPIE 3.2-4.6 IntegratedPhysicalDamages (95th-high)] | Low demand | ESP | Final Energy¦Residential and Commercial¦Electricity | EJ/yr | Final Energy¦Residential and Commercial¦Electricity | demand_projection | elc_buildings | 2100 | 1.0026 | Final Energy¦Residential and Commercial¦Electricity
Downscaling[REMIND-MAgPIE 3.2-4.6 IntegratedPhysicalDamages (95th-high)] | Low demand | ESP | Final Energy¦Transportation¦Electricity | EJ/yr | Final Energy¦Transportation¦Electricity | demand_projection | elc_transport | 2020 | 0.0247 | Final Energy¦Transportation¦Electricity
Downscaling[REMIND-MAgPIE 3.2-4.6 IntegratedPhysicalDamages (95th-high)] | Low demand | ESP | Final Energy¦Transportation¦Electricity | EJ/yr | Final Energy¦Transportation¦Electricity | demand_projection | elc_transport | 2025 | 0.0511 | Final Energy¦Transportation¦Electricity
Downscaling[REMIND-MAgPIE 3.2-4.6 IntegratedPhysicalDamages (95th-high)] | Low demand | ESP | Final Energy¦Transportation¦Electricity | EJ/yr | Final Energy¦Transportation¦Electricity | demand_projection | elc_transport | 2030 | 0.0867 | Final Energy¦Transportation¦Electricity
Downscaling[REMIND-MAgPIE 3.2-4.6 IntegratedPhysicalDamages (95th-high)] | Low demand | ESP | Final Energy¦Transportation¦Electricity | EJ/yr | Final Energy¦Transportation¦Electricity | demand_projection | elc_transport | 2035 | 0.127 | Final Energy¦Transportation¦Electricity
Downscaling[REMIND-MAgPIE 3.2-4.6 IntegratedPhysicalDamages (95th-high)] | Low demand | ESP | Final Energy¦Transportation¦Electricity | EJ/yr | Final Energy¦Transportation¦Electricity | demand_projection | elc_transport | 2040 | 0.1473 | Final Energy¦Transportation¦Electricity
Downscaling[REMIND-MAgPIE 3.2-4.6 IntegratedPhysicalDamages (95th-high)] | Low demand | ESP | Final Energy¦Transportation¦Electricity | EJ/yr | Final Energy¦Transportation¦Electricity | demand_projection | elc_transport | 2045 | 0.1557 | Final Energy¦Transportation¦Electricity
Downscaling[REMIND-MAgPIE 3.2-4.6 IntegratedPhysicalDamages (95th-high)] | Low demand | ESP | Final Energy¦Transportation¦Electricity | EJ/yr | Final Energy¦Transportation¦Electricity | demand_projection | elc_transport | 2050 | 0.1538 | Final Energy¦Transportation¦Electricity
Downscaling[REMIND-MAgPIE 3.2-4.6 IntegratedPhysicalDamages (95th-high)] | Low demand | ESP | Final Energy¦Transportation¦Electricity | EJ/yr | Final Energy¦Transportation¦Electricity | demand_projection | elc_transport | 2055 | 0.1699 | Final Energy¦Transportation¦Electricity
Downscaling[REMIND-MAgPIE 3.2-4.6 IntegratedPhysicalDamages (95th-high)] | Low demand | ESP | Final Energy¦Transportation¦Electricity | EJ/yr | Final Energy¦Transportation¦Electricity | demand_projection | elc_transport | 2060 | 0.1755 | Final Energy¦Transportation¦Electricity
Downscaling[REMIND-MAgPIE 3.2-4.6 IntegratedPhysicalDamages (95th-high)] | Low demand | ESP | Final Energy¦Transportation¦Electricity | EJ/yr | Final Energy¦Transportation¦Electricity | demand_projection | elc_transport | 2065 | 0.1834 | Final Energy¦Transportation¦Electricity
Downscaling[REMIND-MAgPIE 3.2-4.6 IntegratedPhysicalDamages (95th-high)] | Low demand | ESP | Final Energy¦Transportation¦Electricity | EJ/yr | Final Energy¦Transportation¦Electricity | demand_projection | elc_transport | 2070 | 0.1898 | Final Energy¦Transportation¦Electricity
Downscaling[REMIND-MAgPIE 3.2-4.6 IntegratedPhysicalDamages (95th-high)] | Low demand | ESP | Final Energy¦Transportation¦Electricity | EJ/yr | Final Energy¦Transportation¦Electricity | demand_projection | elc_transport | 2075 | 0.1995 | Final Energy¦Transportation¦Electricity
Downscaling[REMIND-MAgPIE 3.2-4.6 IntegratedPhysicalDamages (95th-high)] | Low demand | ESP | Final Energy¦Transportation¦Electricity | EJ/yr | Final Energy¦Transportation¦Electricity | demand_projection | elc_transport | 2080 | 0.2101 | Final Energy¦Transportation¦Electricity
Downscaling[REMIND-MAgPIE 3.2-4.6 IntegratedPhysicalDamages (95th-high)] | Low demand | ESP | Final Energy¦Transportation¦Electricity | EJ/yr | Final Energy¦Transportation¦Electricity | demand_projection | elc_transport | 2085 | 0.2187 | Final Energy¦Transportation¦Electricity
Downscaling[REMIND-MAgPIE 3.2-4.6 IntegratedPhysicalDamages (95th-high)] | Low demand | ESP | Final Energy¦Transportation¦Electricity | EJ/yr | Final Energy¦Transportation¦Electricity | demand_projection | elc_transport | 2090 | 0.2272 | Final Energy¦Transportation¦Electricity
Downscaling[REMIND-MAgPIE 3.2-4.6 IntegratedPhysicalDamages (95th-high)] | Low demand | ESP | Final Energy¦Transportation¦Electricity | EJ/yr | Final Energy¦Transportation¦Electricity | demand_projection | elc_transport | 2095 | 0.2323 | Final Energy¦Transportation¦Electricity
Downscaling[REMIND-MAgPIE 3.2-4.6 IntegratedPhysicalDamages (95th-high)] | Low demand | ESP | Final Energy¦Transportation¦Electricity | EJ/yr | Final Energy¦Transportation¦Electricity | demand_projection | elc_transport | 2100 | 0.237 | Final Energy¦Transportation¦Electricity
Downscaling[REMIND-MAgPIE 3.2-4.6 IntegratedPhysicalDamages (95th-high)] | Low demand | ESP | Secondary Energy¦Hydrogen | EJ/yr | Secondary Energy¦Hydrogen | demand_projection | hydrogen_allsect | 2020 | 0.006 | Secondary Energy¦Hydrogen
Downscaling[REMIND-MAgPIE 3.2-4.6 IntegratedPhysicalDamages (95th-high)] | Low demand | ESP | Secondary Energy¦Hydrogen | EJ/yr | Secondary Energy¦Hydrogen | demand_projection | hydrogen_allsect | 2025 | 0.0205 | Secondary Energy¦Hydrogen
Downscaling[REMIND-MAgPIE 3.2-4.6 IntegratedPhysicalDamages (95th-high)] | Low demand | ESP | Secondary Energy¦Hydrogen | EJ/yr | Secondary Energy¦Hydrogen | demand_projection | hydrogen_allsect | 2030 | 0.0364 | Secondary Energy¦Hydrogen
Downscaling[REMIND-MAgPIE 3.2-4.6 IntegratedPhysicalDamages (95th-high)] | Low demand | ESP | Secondary Energy¦Hydrogen | EJ/yr | Secondary Energy¦Hydrogen | demand_projection | hydrogen_allsect | 2035 | 0.051 | Secondary Energy¦Hydrogen
Downscaling[REMIND-MAgPIE 3.2-4.6 IntegratedPhysicalDamages (95th-high)] | Low demand | ESP | Secondary Energy¦Hydrogen | EJ/yr | Secondary Energy¦Hydrogen | demand_projection | hydrogen_allsect | 2040 | 0.071 | Secondary Energy¦Hydrogen
Downscaling[REMIND-MAgPIE 3.2-4.6 IntegratedPhysicalDamages (95th-high)] | Low demand | ESP | Secondary Energy¦Hydrogen | EJ/yr | Secondary Energy¦Hydrogen | demand_projection | hydrogen_allsect | 2045 | 0.0833 | Secondary Energy¦Hydrogen
Downscaling[REMIND-MAgPIE 3.2-4.6 IntegratedPhysicalDamages (95th-high)] | Low demand | ESP | Secondary Energy¦Hydrogen | EJ/yr | Secondary Energy¦Hydrogen | demand_projection | hydrogen_allsect | 2050 | 0.0893 | Secondary Energy¦Hydrogen
Downscaling[REMIND-MAgPIE 3.2-4.6 IntegratedPhysicalDamages (95th-high)] | Low demand | ESP | Secondary Energy¦Hydrogen | EJ/yr | Secondary Energy¦Hydrogen | demand_projection | hydrogen_allsect | 2055 | 0.1004 | Secondary Energy¦Hydrogen
Downscaling[REMIND-MAgPIE 3.2-4.6 IntegratedPhysicalDamages (95th-high)] | Low demand | ESP | Secondary Energy¦Hydrogen | EJ/yr | Secondary Energy¦Hydrogen | demand_projection | hydrogen_allsect | 2060 | 0.1331 | Secondary Energy¦Hydrogen
Downscaling[REMIND-MAgPIE 3.2-4.6 IntegratedPhysicalDamages (95th-high)] | Low demand | ESP | Secondary Energy¦Hydrogen | EJ/yr | Secondary Energy¦Hydrogen | demand_projection | hydrogen_allsect | 2065 | 0.1446 | Secondary Energy¦Hydrogen
Downscaling[REMIND-MAgPIE 3.2-4.6 IntegratedPhysicalDamages (95th-high)] | Low demand | ESP | Secondary Energy¦Hydrogen | EJ/yr | Secondary Energy¦Hydrogen | demand_projection | hydrogen_allsect | 2070 | 0.1531 | Secondary Energy¦Hydrogen
Downscaling[REMIND-MAgPIE 3.2-4.6 IntegratedPhysicalDamages (95th-high)] | Low demand | ESP | Secondary Energy¦Hydrogen | EJ/yr | Secondary Energy¦Hydrogen | demand_projection | hydrogen_allsect | 2075 | 0.1485 | Secondary Energy¦Hydrogen
Downscaling[REMIND-MAgPIE 3.2-4.6 IntegratedPhysicalDamages (95th-high)] | Low demand | ESP | Secondary Energy¦Hydrogen | EJ/yr | Secondary Energy¦Hydrogen | demand_projection | hydrogen_allsect | 2080 | 0.143 | Secondary Energy¦Hydrogen
Downscaling[REMIND-MAgPIE 3.2-4.6 IntegratedPhysicalDamages (95th-high)] | Low demand | ESP | Secondary Energy¦Hydrogen | EJ/yr | Secondary Energy¦Hydrogen | demand_projection | hydrogen_allsect | 2085 | 0.1432 | Secondary Energy¦Hydrogen
Downscaling[REMIND-MAgPIE 3.2-4.6 IntegratedPhysicalDamages (95th-high)] | Low demand | ESP | Secondary Energy¦Hydrogen | EJ/yr | Secondary Energy¦Hydrogen | demand_projection | hydrogen_allsect | 2090 | 0.1421 | Secondary Energy¦Hydrogen
Downscaling[REMIND-MAgPIE 3.2-4.6 IntegratedPhysicalDamages (95th-high)] | Low demand | ESP | Secondary Energy¦Hydrogen | EJ/yr | Secondary Energy¦Hydrogen | demand_projection | hydrogen_allsect | 2095 | 0.149 | Secondary Energy¦Hydrogen
Downscaling[REMIND-MAgPIE 3.2-4.6 IntegratedPhysicalDamages (95th-high)] | Low demand | ESP | Secondary Energy¦Hydrogen | EJ/yr | Secondary Energy¦Hydrogen | demand_projection | hydrogen_allsect | 2100 | 0.1545 | Secondary Energy¦Hydrogen
Downscaling[REMIND-MAgPIE 3.2-4.6 IntegratedPhysicalDamages (95th-high)] | Low demand | ESP | Secondary Energy¦Electricity¦Coal | EJ/yr | Secondary Energy¦Electricity¦Coal | elec_co2 |  | 2020 | 0.0871 | Secondary Energy¦Electricity¦Coal | 94
Downscaling[REMIND-MAgPIE 3.2-4.6 IntegratedPhysicalDamages (95th-high)] | Low demand | ESP | Secondary Energy¦Electricity¦Coal | EJ/yr | Secondary Energy¦Electricity¦Coal | elec_co2 |  | 2025 | 0.0239 | Secondary Energy¦Electricity¦Coal | 94
Downscaling[REMIND-MAgPIE 3.2-4.6 IntegratedPhysicalDamages (95th-high)] | Low demand | ESP | Secondary Energy¦Electricity¦Coal | EJ/yr | Secondary Energy¦Electricity¦Coal | elec_co2 |  | 2030 | 0 | Secondary Energy¦Electricity¦Coal | 94
Downscaling[REMIND-MAgPIE 3.2-4.6 IntegratedPhysicalDamages (95th-high)] | Low demand | ESP | Secondary Energy¦Electricity¦Coal | EJ/yr | Secondary Energy¦Electricity¦Coal | elec_co2 |  | 2035 | 0 | Secondary Energy¦Electricity¦Coal | 94
Downscaling[REMIND-MAgPIE 3.2-4.6 IntegratedPhysicalDamages (95th-high)] | Low demand | ESP | Secondary Energy¦Electricity¦Coal | EJ/yr | Secondary Energy¦Electricity¦Coal | elec_co2 |  | 2040 | 0 | Secondary Energy¦Electricity¦Coal | 94
Downscaling[REMIND-MAgPIE 3.2-4.6 IntegratedPhysicalDamages (95th-high)] | Low demand | ESP | Secondary Energy¦Electricity¦Coal | EJ/yr | Secondary Energy¦Electricity¦Coal | elec_co2 |  | 2045 | 0 | Secondary Energy¦Electricity¦Coal | 94
Downscaling[REMIND-MAgPIE 3.2-4.6 IntegratedPhysicalDamages (95th-high)] | Low demand | ESP | Secondary Energy¦Electricity¦Coal | EJ/yr | Secondary Energy¦Electricity¦Coal | elec_co2 |  | 2050 | 0 | Secondary Energy¦Electricity¦Coal | 94
Downscaling[REMIND-MAgPIE 3.2-4.6 IntegratedPhysicalDamages (95th-high)] | Low demand | ESP | Secondary Energy¦Electricity¦Coal | EJ/yr | Secondary Energy¦Electricity¦Coal | elec_co2 |  | 2055 | 0 | Secondary Energy¦Electricity¦Coal | 94
Downscaling[REMIND-MAgPIE 3.2-4.6 IntegratedPhysicalDamages (95th-high)] | Low demand | ESP | Secondary Energy¦Electricity¦Coal | EJ/yr | Secondary Energy¦Electricity¦Coal | elec_co2 |  | 2060 | 0 | Secondary Energy¦Electricity¦Coal | 94
Downscaling[REMIND-MAgPIE 3.2-4.6 IntegratedPhysicalDamages (95th-high)] | Low demand | ESP | Secondary Energy¦Electricity¦Coal | EJ/yr | Secondary Energy¦Electricity¦Coal | elec_co2 |  | 2065 | 0 | Secondary Energy¦Electricity¦Coal | 94
Downscaling[REMIND-MAgPIE 3.2-4.6 IntegratedPhysicalDamages (95th-high)] | Low demand | ESP | Secondary Energy¦Electricity¦Coal | EJ/yr | Secondary Energy¦Electricity¦Coal | elec_co2 |  | 2070 | 0 | Secondary Energy¦Electricity¦Coal | 94
Downscaling[REMIND-MAgPIE 3.2-4.6 IntegratedPhysicalDamages (95th-high)] | Low demand | ESP | Secondary Energy¦Electricity¦Coal | EJ/yr | Secondary Energy¦Electricity¦Coal | elec_co2 |  | 2075 | 0 | Secondary Energy¦Electricity¦Coal | 94
Downscaling[REMIND-MAgPIE 3.2-4.6 IntegratedPhysicalDamages (95th-high)] | Low demand | ESP | Secondary Energy¦Electricity¦Coal | EJ/yr | Secondary Energy¦Electricity¦Coal | elec_co2 |  | 2080 | 0 | Secondary Energy¦Electricity¦Coal | 94
Downscaling[REMIND-MAgPIE 3.2-4.6 IntegratedPhysicalDamages (95th-high)] | Low demand | ESP | Secondary Energy¦Electricity¦Coal | EJ/yr | Secondary Energy¦Electricity¦Coal | elec_co2 |  | 2085 | 0 | Secondary Energy¦Electricity¦Coal | 94
Downscaling[REMIND-MAgPIE 3.2-4.6 IntegratedPhysicalDamages (95th-high)] | Low demand | ESP | Secondary Energy¦Electricity¦Coal | EJ/yr | Secondary Energy¦Electricity¦Coal | elec_co2 |  | 2090 | 0 | Secondary Energy¦Electricity¦Coal | 94
Downscaling[REMIND-MAgPIE 3.2-4.6 IntegratedPhysicalDamages (95th-high)] | Low demand | ESP | Secondary Energy¦Electricity¦Coal | EJ/yr | Secondary Energy¦Electricity¦Coal | elec_co2 |  | 2095 | 0 | Secondary Energy¦Electricity¦Coal | 94
Downscaling[REMIND-MAgPIE 3.2-4.6 IntegratedPhysicalDamages (95th-high)] | Low demand | ESP | Secondary Energy¦Electricity¦Coal | EJ/yr | Secondary Energy¦Electricity¦Coal | elec_co2 |  | 2100 | 0 | Secondary Energy¦Electricity¦Coal | 94
Downscaling[REMIND-MAgPIE 3.2-4.6 IntegratedPhysicalDamages (95th-high)] | Low demand | ESP | Secondary Energy¦Electricity¦Gas | EJ/yr | Secondary Energy¦Electricity¦Gas | elec_co2 |  | 2020 | 0.2597 | Secondary Energy¦Electricity¦Gas | 55
Downscaling[REMIND-MAgPIE 3.2-4.6 IntegratedPhysicalDamages (95th-high)] | Low demand | ESP | Secondary Energy¦Electricity¦Gas | EJ/yr | Secondary Energy¦Electricity¦Gas | elec_co2 |  | 2025 | 0.2301 | Secondary Energy¦Electricity¦Gas | 55
Downscaling[REMIND-MAgPIE 3.2-4.6 IntegratedPhysicalDamages (95th-high)] | Low demand | ESP | Secondary Energy¦Electricity¦Gas | EJ/yr | Secondary Energy¦Electricity¦Gas | elec_co2 |  | 2030 | 0.0042 | Secondary Energy¦Electricity¦Gas | 55
Downscaling[REMIND-MAgPIE 3.2-4.6 IntegratedPhysicalDamages (95th-high)] | Low demand | ESP | Secondary Energy¦Electricity¦Gas | EJ/yr | Secondary Energy¦Electricity¦Gas | elec_co2 |  | 2035 | 0.0009 | Secondary Energy¦Electricity¦Gas | 55
Downscaling[REMIND-MAgPIE 3.2-4.6 IntegratedPhysicalDamages (95th-high)] | Low demand | ESP | Secondary Energy¦Electricity¦Gas | EJ/yr | Secondary Energy¦Electricity¦Gas | elec_co2 |  | 2040 | 0.0006 | Secondary Energy¦Electricity¦Gas | 55
Downscaling[REMIND-MAgPIE 3.2-4.6 IntegratedPhysicalDamages (95th-high)] | Low demand | ESP | Secondary Energy¦Electricity¦Gas | EJ/yr | Secondary Energy¦Electricity¦Gas | elec_co2 |  | 2045 | 0.0005 | Secondary Energy¦Electricity¦Gas | 55
Downscaling[REMIND-MAgPIE 3.2-4.6 IntegratedPhysicalDamages (95th-high)] | Low demand | ESP | Secondary Energy¦Electricity¦Gas | EJ/yr | Secondary Energy¦Electricity¦Gas | elec_co2 |  | 2050 | 0.0003 | Secondary Energy¦Electricity¦Gas | 55
Downscaling[REMIND-MAgPIE 3.2-4.6 IntegratedPhysicalDamages (95th-high)] | Low demand | ESP | Secondary Energy¦Electricity¦Gas | EJ/yr | Secondary Energy¦Electricity¦Gas | elec_co2 |  | 2055 | 0.0003 | Secondary Energy¦Electricity¦Gas | 55
Downscaling[REMIND-MAgPIE 3.2-4.6 IntegratedPhysicalDamages (95th-high)] | Low demand | ESP | Secondary Energy¦Electricity¦Gas | EJ/yr | Secondary Energy¦Electricity¦Gas | elec_co2 |  | 2060 | 0.0002 | Secondary Energy¦Electricity¦Gas | 55
Downscaling[REMIND-MAgPIE 3.2-4.6 IntegratedPhysicalDamages (95th-high)] | Low demand | ESP | Secondary Energy¦Electricity¦Gas | EJ/yr | Secondary Energy¦Electricity¦Gas | elec_co2 |  | 2065 | 0.0001 | Secondary Energy¦Electricity¦Gas | 55
Downscaling[REMIND-MAgPIE 3.2-4.6 IntegratedPhysicalDamages (95th-high)] | Low demand | ESP | Secondary Energy¦Electricity¦Gas | EJ/yr | Secondary Energy¦Electricity¦Gas | elec_co2 |  | 2070 | 0 | Secondary Energy¦Electricity¦Gas | 55
Downscaling[REMIND-MAgPIE 3.2-4.6 IntegratedPhysicalDamages (95th-high)] | Low demand | ESP | Secondary Energy¦Electricity¦Gas | EJ/yr | Secondary Energy¦Electricity¦Gas | elec_co2 |  | 2075 | 0 | Secondary Energy¦Electricity¦Gas | 55
Downscaling[REMIND-MAgPIE 3.2-4.6 IntegratedPhysicalDamages (95th-high)] | Low demand | ESP | Secondary Energy¦Electricity¦Gas | EJ/yr | Secondary Energy¦Electricity¦Gas | elec_co2 |  | 2080 | 0 | Secondary Energy¦Electricity¦Gas | 55
Downscaling[REMIND-MAgPIE 3.2-4.6 IntegratedPhysicalDamages (95th-high)] | Low demand | ESP | Secondary Energy¦Electricity¦Gas | EJ/yr | Secondary Energy¦Electricity¦Gas | elec_co2 |  | 2085 | 0 | Secondary Energy¦Electricity¦Gas | 55
Downscaling[REMIND-MAgPIE 3.2-4.6 IntegratedPhysicalDamages (95th-high)] | Low demand | ESP | Secondary Energy¦Electricity¦Gas | EJ/yr | Secondary Energy¦Electricity¦Gas | elec_co2 |  | 2090 | 0 | Secondary Energy¦Electricity¦Gas | 55
Downscaling[REMIND-MAgPIE 3.2-4.6 IntegratedPhysicalDamages (95th-high)] | Low demand | ESP | Secondary Energy¦Electricity¦Gas | EJ/yr | Secondary Energy¦Electricity¦Gas | elec_co2 |  | 2095 | 0 | Secondary Energy¦Electricity¦Gas | 55
Downscaling[REMIND-MAgPIE 3.2-4.6 IntegratedPhysicalDamages (95th-high)] | Low demand | ESP | Secondary Energy¦Electricity¦Gas | EJ/yr | Secondary Energy¦Electricity¦Gas | elec_co2 |  | 2100 | 0 | Secondary Energy¦Electricity¦Gas | 55
Downscaling[REMIND-MAgPIE 3.2-4.6 IntegratedPhysicalDamages (95th-high)] | Low demand | ESP | Secondary Energy¦Electricity¦Oil | EJ/yr | Secondary Energy¦Electricity¦Oil | elec_co2 |  | 2020 | 0.0423 | Secondary Energy¦Electricity¦Oil | 70
Downscaling[REMIND-MAgPIE 3.2-4.6 IntegratedPhysicalDamages (95th-high)] | Low demand | ESP | Secondary Energy¦Electricity¦Oil | EJ/yr | Secondary Energy¦Electricity¦Oil | elec_co2 |  | 2025 | 0.0269 | Secondary Energy¦Electricity¦Oil | 70
Downscaling[REMIND-MAgPIE 3.2-4.6 IntegratedPhysicalDamages (95th-high)] | Low demand | ESP | Secondary Energy¦Electricity¦Oil | EJ/yr | Secondary Energy¦Electricity¦Oil | elec_co2 |  | 2030 | 0.011 | Secondary Energy¦Electricity¦Oil | 70
Downscaling[REMIND-MAgPIE 3.2-4.6 IntegratedPhysicalDamages (95th-high)] | Low demand | ESP | Secondary Energy¦Electricity¦Oil | EJ/yr | Secondary Energy¦Electricity¦Oil | elec_co2 |  | 2035 | 0 | Secondary Energy¦Electricity¦Oil | 70
Downscaling[REMIND-MAgPIE 3.2-4.6 IntegratedPhysicalDamages (95th-high)] | Low demand | ESP | Secondary Energy¦Electricity¦Oil | EJ/yr | Secondary Energy¦Electricity¦Oil | elec_co2 |  | 2040 | 0 | Secondary Energy¦Electricity¦Oil | 70
Downscaling[REMIND-MAgPIE 3.2-4.6 IntegratedPhysicalDamages (95th-high)] | Low demand | ESP | Secondary Energy¦Electricity¦Oil | EJ/yr | Secondary Energy¦Electricity¦Oil | elec_co2 |  | 2045 | 0 | Secondary Energy¦Electricity¦Oil | 70
Downscaling[REMIND-MAgPIE 3.2-4.6 IntegratedPhysicalDamages (95th-high)] | Low demand | ESP | Secondary Energy¦Electricity¦Oil | EJ/yr | Secondary Energy¦Electricity¦Oil | elec_co2 |  | 2050 | 0 | Secondary Energy¦Electricity¦Oil | 70
Downscaling[REMIND-MAgPIE 3.2-4.6 IntegratedPhysicalDamages (95th-high)] | Low demand | ESP | Secondary Energy¦Electricity¦Oil | EJ/yr | Secondary Energy¦Electricity¦Oil | elec_co2 |  | 2055 | 0 | Secondary Energy¦Electricity¦Oil | 70
Downscaling[REMIND-MAgPIE 3.2-4.6 IntegratedPhysicalDamages (95th-high)] | Low demand | ESP | Secondary Energy¦Electricity¦Oil | EJ/yr | Secondary Energy¦Electricity¦Oil | elec_co2 |  | 2060 | 0 | Secondary Energy¦Electricity¦Oil | 70
Downscaling[REMIND-MAgPIE 3.2-4.6 IntegratedPhysicalDamages (95th-high)] | Low demand | ESP | Secondary Energy¦Electricity¦Oil | EJ/yr | Secondary Energy¦Electricity¦Oil | elec_co2 |  | 2065 | 0 | Secondary Energy¦Electricity¦Oil | 70
Downscaling[REMIND-MAgPIE 3.2-4.6 IntegratedPhysicalDamages (95th-high)] | Low demand | ESP | Secondary Energy¦Electricity¦Oil | EJ/yr | Secondary Energy¦Electricity¦Oil | elec_co2 |  | 2070 | 0 | Secondary Energy¦Electricity¦Oil | 70
Downscaling[REMIND-MAgPIE 3.2-4.6 IntegratedPhysicalDamages (95th-high)] | Low demand | ESP | Secondary Energy¦Electricity¦Oil | EJ/yr | Secondary Energy¦Electricity¦Oil | elec_co2 |  | 2075 | 0 | Secondary Energy¦Electricity¦Oil | 70
Downscaling[REMIND-MAgPIE 3.2-4.6 IntegratedPhysicalDamages (95th-high)] | Low demand | ESP | Secondary Energy¦Electricity¦Oil | EJ/yr | Secondary Energy¦Electricity¦Oil | elec_co2 |  | 2080 | 0 | Secondary Energy¦Electricity¦Oil | 70
Downscaling[REMIND-MAgPIE 3.2-4.6 IntegratedPhysicalDamages (95th-high)] | Low demand | ESP | Secondary Energy¦Electricity¦Oil | EJ/yr | Secondary Energy¦Electricity¦Oil | elec_co2 |  | 2085 | 0 | Secondary Energy¦Electricity¦Oil | 70
Downscaling[REMIND-MAgPIE 3.2-4.6 IntegratedPhysicalDamages (95th-high)] | Low demand | ESP | Secondary Energy¦Electricity¦Oil | EJ/yr | Secondary Energy¦Electricity¦Oil | elec_co2 |  | 2090 | 0 | Secondary Energy¦Electricity¦Oil | 70
Downscaling[REMIND-MAgPIE 3.2-4.6 IntegratedPhysicalDamages (95th-high)] | Low demand | ESP | Secondary Energy¦Electricity¦Oil | EJ/yr | Secondary Energy¦Electricity¦Oil | elec_co2 |  | 2095 | 0 | Secondary Energy¦Electricity¦Oil | 70
Downscaling[REMIND-MAgPIE 3.2-4.6 IntegratedPhysicalDamages (95th-high)] | Low demand | ESP | Secondary Energy¦Electricity¦Oil | EJ/yr | Secondary Energy¦Electricity¦Oil | elec_co2 |  | 2100 | 0 | Secondary Energy¦Electricity¦Oil | 70
Downscaling[REMIND-MAgPIE 3.2-4.6 IntegratedPhysicalDamages (95th-high)] | Low demand | ESP | Price¦Primary Energy¦Biomass | US$2010/GJ | Price¦Primary Energy¦Biomass | fuel_supply | bioenergy | 2020 | 5.3799 | Price¦Primary Energy¦Biomass
Downscaling[REMIND-MAgPIE 3.2-4.6 IntegratedPhysicalDamages (95th-high)] | Low demand | ESP | Price¦Primary Energy¦Biomass | US$2010/GJ | Price¦Primary Energy¦Biomass | fuel_supply | bioenergy | 2025 | 5.3645 | Price¦Primary Energy¦Biomass
Downscaling[REMIND-MAgPIE 3.2-4.6 IntegratedPhysicalDamages (95th-high)] | Low demand | ESP | Price¦Primary Energy¦Biomass | US$2010/GJ | Price¦Primary Energy¦Biomass | fuel_supply | bioenergy | 2030 | 5.3453 | Price¦Primary Energy¦Biomass
Downscaling[REMIND-MAgPIE 3.2-4.6 IntegratedPhysicalDamages (95th-high)] | Low demand | ESP | Price¦Primary Energy¦Biomass | US$2010/GJ | Price¦Primary Energy¦Biomass | fuel_supply | bioenergy | 2035 | 8.2991 | Price¦Primary Energy¦Biomass
Downscaling[REMIND-MAgPIE 3.2-4.6 IntegratedPhysicalDamages (95th-high)] | Low demand | ESP | Price¦Primary Energy¦Biomass | US$2010/GJ | Price¦Primary Energy¦Biomass | fuel_supply | bioenergy | 2040 | 8.782 | Price¦Primary Energy¦Biomass
Downscaling[REMIND-MAgPIE 3.2-4.6 IntegratedPhysicalDamages (95th-high)] | Low demand | ESP | Price¦Primary Energy¦Biomass | US$2010/GJ | Price¦Primary Energy¦Biomass | fuel_supply | bioenergy | 2045 | 9.7775 | Price¦Primary Energy¦Biomass
Downscaling[REMIND-MAgPIE 3.2-4.6 IntegratedPhysicalDamages (95th-high)] | Low demand | ESP | Price¦Primary Energy¦Biomass | US$2010/GJ | Price¦Primary Energy¦Biomass | fuel_supply | bioenergy | 2050 | 10.9387 | Price¦Primary Energy¦Biomass
Downscaling[REMIND-MAgPIE 3.2-4.6 IntegratedPhysicalDamages (95th-high)] | Low demand | ESP | Price¦Primary Energy¦Biomass | US$2010/GJ | Price¦Primary Energy¦Biomass | fuel_supply | bioenergy | 2055 | 10.3997 | Price¦Primary Energy¦Biomass
Downscaling[REMIND-MAgPIE 3.2-4.6 IntegratedPhysicalDamages (95th-high)] | Low demand | ESP | Price¦Primary Energy¦Biomass | US$2010/GJ | Price¦Primary Energy¦Biomass | fuel_supply | bioenergy | 2060 | 17.9086 | Price¦Primary Energy¦Biomass
Downscaling[REMIND-MAgPIE 3.2-4.6 IntegratedPhysicalDamages (95th-high)] | Low demand | ESP | Price¦Primary Energy¦Biomass | US$2010/GJ | Price¦Primary Energy¦Biomass | fuel_supply | bioenergy | 2065 | 16.743 | Price¦Primary Energy¦Biomass
Downscaling[REMIND-MAgPIE 3.2-4.6 IntegratedPhysicalDamages (95th-high)] | Low demand | ESP | Price¦Primary Energy¦Biomass | US$2010/GJ | Price¦Primary Energy¦Biomass | fuel_supply | bioenergy | 2070 | 15.5774 | Price¦Primary Energy¦Biomass
Downscaling[REMIND-MAgPIE 3.2-4.6 IntegratedPhysicalDamages (95th-high)] | Low demand | ESP | Price¦Primary Energy¦Biomass | US$2010/GJ | Price¦Primary Energy¦Biomass | fuel_supply | bioenergy | 2075 | 15.9048 | Price¦Primary Energy¦Biomass
Downscaling[REMIND-MAgPIE 3.2-4.6 IntegratedPhysicalDamages (95th-high)] | Low demand | ESP | Price¦Primary Energy¦Biomass | US$2010/GJ | Price¦Primary Energy¦Biomass | fuel_supply | bioenergy | 2080 | 16.2321 | Price¦Primary Energy¦Biomass
Downscaling[REMIND-MAgPIE 3.2-4.6 IntegratedPhysicalDamages (95th-high)] | Low demand | ESP | Price¦Primary Energy¦Biomass | US$2010/GJ | Price¦Primary Energy¦Biomass | fuel_supply | bioenergy | 2085 | 16.3771 | Price¦Primary Energy¦Biomass
Downscaling[REMIND-MAgPIE 3.2-4.6 IntegratedPhysicalDamages (95th-high)] | Low demand | ESP | Price¦Primary Energy¦Biomass | US$2010/GJ | Price¦Primary Energy¦Biomass | fuel_supply | bioenergy | 2090 | 16.522 | Price¦Primary Energy¦Biomass
Downscaling[REMIND-MAgPIE 3.2-4.6 IntegratedPhysicalDamages (95th-high)] | Low demand | ESP | Price¦Primary Energy¦Biomass | US$2010/GJ | Price¦Primary Energy¦Biomass | fuel_supply | bioenergy | 2095 | 15.9357 | Price¦Primary Energy¦Biomass
Downscaling[REMIND-MAgPIE 3.2-4.6 IntegratedPhysicalDamages (95th-high)] | Low demand | ESP | Price¦Primary Energy¦Biomass | US$2010/GJ | Price¦Primary Energy¦Biomass | fuel_supply | bioenergy | 2100 | 15.3493 | Price¦Primary Energy¦Biomass
Downscaling[REMIND-MAgPIE 3.2-4.6 IntegratedPhysicalDamages (95th-high)] | Low demand | ESP | Price¦Primary Energy¦Coal | US$2010/GJ | Price¦Primary Energy¦Coal | fuel_supply | coal | 2020 | 2.0344 | Price¦Primary Energy¦Coal
Downscaling[REMIND-MAgPIE 3.2-4.6 IntegratedPhysicalDamages (95th-high)] | Low demand | ESP | Price¦Primary Energy¦Coal | US$2010/GJ | Price¦Primary Energy¦Coal | fuel_supply | coal | 2025 | 2.4289 | Price¦Primary Energy¦Coal
Downscaling[REMIND-MAgPIE 3.2-4.6 IntegratedPhysicalDamages (95th-high)] | Low demand | ESP | Price¦Primary Energy¦Coal | US$2010/GJ | Price¦Primary Energy¦Coal | fuel_supply | coal | 2030 | 1.6077 | Price¦Primary Energy¦Coal
Downscaling[REMIND-MAgPIE 3.2-4.6 IntegratedPhysicalDamages (95th-high)] | Low demand | ESP | Price¦Primary Energy¦Coal | US$2010/GJ | Price¦Primary Energy¦Coal | fuel_supply | coal | 2035 | 1.1381 | Price¦Primary Energy¦Coal
Downscaling[REMIND-MAgPIE 3.2-4.6 IntegratedPhysicalDamages (95th-high)] | Low demand | ESP | Price¦Primary Energy¦Coal | US$2010/GJ | Price¦Primary Energy¦Coal | fuel_supply | coal | 2040 | 1.2927 | Price¦Primary Energy¦Coal
Downscaling[REMIND-MAgPIE 3.2-4.6 IntegratedPhysicalDamages (95th-high)] | Low demand | ESP | Price¦Primary Energy¦Coal | US$2010/GJ | Price¦Primary Energy¦Coal | fuel_supply | coal | 2045 | 1.1973 | Price¦Primary Energy¦Coal
Downscaling[REMIND-MAgPIE 3.2-4.6 IntegratedPhysicalDamages (95th-high)] | Low demand | ESP | Price¦Primary Energy¦Coal | US$2010/GJ | Price¦Primary Energy¦Coal | fuel_supply | coal | 2050 | 1.5204 | Price¦Primary Energy¦Coal
Downscaling[REMIND-MAgPIE 3.2-4.6 IntegratedPhysicalDamages (95th-high)] | Low demand | ESP | Price¦Primary Energy¦Coal | US$2010/GJ | Price¦Primary Energy¦Coal | fuel_supply | coal | 2055 | 1.4461 | Price¦Primary Energy¦Coal
Downscaling[REMIND-MAgPIE 3.2-4.6 IntegratedPhysicalDamages (95th-high)] | Low demand | ESP | Price¦Primary Energy¦Coal | US$2010/GJ | Price¦Primary Energy¦Coal | fuel_supply | coal | 2060 | 1.4734 | Price¦Primary Energy¦Coal
Downscaling[REMIND-MAgPIE 3.2-4.6 IntegratedPhysicalDamages (95th-high)] | Low demand | ESP | Price¦Primary Energy¦Coal | US$2010/GJ | Price¦Primary Energy¦Coal | fuel_supply | coal | 2065 | 1.5733 | Price¦Primary Energy¦Coal
Downscaling[REMIND-MAgPIE 3.2-4.6 IntegratedPhysicalDamages (95th-high)] | Low demand | ESP | Price¦Primary Energy¦Coal | US$2010/GJ | Price¦Primary Energy¦Coal | fuel_supply | coal | 2070 | 1.6733 | Price¦Primary Energy¦Coal
Downscaling[REMIND-MAgPIE 3.2-4.6 IntegratedPhysicalDamages (95th-high)] | Low demand | ESP | Price¦Primary Energy¦Coal | US$2010/GJ | Price¦Primary Energy¦Coal | fuel_supply | coal | 2075 | 1.7679 | Price¦Primary Energy¦Coal
Downscaling[REMIND-MAgPIE 3.2-4.6 IntegratedPhysicalDamages (95th-high)] | Low demand | ESP | Price¦Primary Energy¦Coal | US$2010/GJ | Price¦Primary Energy¦Coal | fuel_supply | coal | 2080 | 1.8624 | Price¦Primary Energy¦Coal
Downscaling[REMIND-MAgPIE 3.2-4.6 IntegratedPhysicalDamages (95th-high)] | Low demand | ESP | Price¦Primary Energy¦Coal | US$2010/GJ | Price¦Primary Energy¦Coal | fuel_supply | coal | 2085 | 1.8462 | Price¦Primary Energy¦Coal
Downscaling[REMIND-MAgPIE 3.2-4.6 IntegratedPhysicalDamages (95th-high)] | Low demand | ESP | Price¦Primary Energy¦Coal | US$2010/GJ | Price¦Primary Energy¦Coal | fuel_supply | coal | 2090 | 1.83 | Price¦Primary Energy¦Coal
Downscaling[REMIND-MAgPIE 3.2-4.6 IntegratedPhysicalDamages (95th-high)] | Low demand | ESP | Price¦Primary Energy¦Coal | US$2010/GJ | Price¦Primary Energy¦Coal | fuel_supply | coal | 2095 | 1.652 | Price¦Primary Energy¦Coal
Downscaling[REMIND-MAgPIE 3.2-4.6 IntegratedPhysicalDamages (95th-high)] | Low demand | ESP | Price¦Primary Energy¦Coal | US$2010/GJ | Price¦Primary Energy¦Coal | fuel_supply | coal | 2100 | 1.4741 | Price¦Primary Energy¦Coal
Downscaling[REMIND-MAgPIE 3.2-4.6 IntegratedPhysicalDamages (95th-high)] | Low demand | ESP | Price¦Primary Energy¦Gas | US$2010/GJ | Price¦Primary Energy¦Gas | fuel_supply | gas | 2020 | 3.9711 | Price¦Primary Energy¦Gas
Downscaling[REMIND-MAgPIE 3.2-4.6 IntegratedPhysicalDamages (95th-high)] | Low demand | ESP | Price¦Primary Energy¦Gas | US$2010/GJ | Price¦Primary Energy¦Gas | fuel_supply | gas | 2025 | 4.8572 | Price¦Primary Energy¦Gas
Downscaling[REMIND-MAgPIE 3.2-4.6 IntegratedPhysicalDamages (95th-high)] | Low demand | ESP | Price¦Primary Energy¦Gas | US$2010/GJ | Price¦Primary Energy¦Gas | fuel_supply | gas | 2030 | 4.538 | Price¦Primary Energy¦Gas
Downscaling[REMIND-MAgPIE 3.2-4.6 IntegratedPhysicalDamages (95th-high)] | Low demand | ESP | Price¦Primary Energy¦Gas | US$2010/GJ | Price¦Primary Energy¦Gas | fuel_supply | gas | 2035 | 5.2093 | Price¦Primary Energy¦Gas
Downscaling[REMIND-MAgPIE 3.2-4.6 IntegratedPhysicalDamages (95th-high)] | Low demand | ESP | Price¦Primary Energy¦Gas | US$2010/GJ | Price¦Primary Energy¦Gas | fuel_supply | gas | 2040 | 4.5601 | Price¦Primary Energy¦Gas
Downscaling[REMIND-MAgPIE 3.2-4.6 IntegratedPhysicalDamages (95th-high)] | Low demand | ESP | Price¦Primary Energy¦Gas | US$2010/GJ | Price¦Primary Energy¦Gas | fuel_supply | gas | 2045 | 3.8973 | Price¦Primary Energy¦Gas
Downscaling[REMIND-MAgPIE 3.2-4.6 IntegratedPhysicalDamages (95th-high)] | Low demand | ESP | Price¦Primary Energy¦Gas | US$2010/GJ | Price¦Primary Energy¦Gas | fuel_supply | gas | 2050 | 4.1547 | Price¦Primary Energy¦Gas
Downscaling[REMIND-MAgPIE 3.2-4.6 IntegratedPhysicalDamages (95th-high)] | Low demand | ESP | Price¦Primary Energy¦Gas | US$2010/GJ | Price¦Primary Energy¦Gas | fuel_supply | gas | 2055 | 4.016 | Price¦Primary Energy¦Gas
Downscaling[REMIND-MAgPIE 3.2-4.6 IntegratedPhysicalDamages (95th-high)] | Low demand | ESP | Price¦Primary Energy¦Gas | US$2010/GJ | Price¦Primary Energy¦Gas | fuel_supply | gas | 2060 | 5.0439 | Price¦Primary Energy¦Gas
Downscaling[REMIND-MAgPIE 3.2-4.6 IntegratedPhysicalDamages (95th-high)] | Low demand | ESP | Price¦Primary Energy¦Gas | US$2010/GJ | Price¦Primary Energy¦Gas | fuel_supply | gas | 2065 | 5.1523 | Price¦Primary Energy¦Gas
Downscaling[REMIND-MAgPIE 3.2-4.6 IntegratedPhysicalDamages (95th-high)] | Low demand | ESP | Price¦Primary Energy¦Gas | US$2010/GJ | Price¦Primary Energy¦Gas | fuel_supply | gas | 2070 | 5.2607 | Price¦Primary Energy¦Gas
Downscaling[REMIND-MAgPIE 3.2-4.6 IntegratedPhysicalDamages (95th-high)] | Low demand | ESP | Price¦Primary Energy¦Gas | US$2010/GJ | Price¦Primary Energy¦Gas | fuel_supply | gas | 2075 | 5.0119 | Price¦Primary Energy¦Gas
Downscaling[REMIND-MAgPIE 3.2-4.6 IntegratedPhysicalDamages (95th-high)] | Low demand | ESP | Price¦Primary Energy¦Gas | US$2010/GJ | Price¦Primary Energy¦Gas | fuel_supply | gas | 2080 | 4.763 | Price¦Primary Energy¦Gas
Downscaling[REMIND-MAgPIE 3.2-4.6 IntegratedPhysicalDamages (95th-high)] | Low demand | ESP | Price¦Primary Energy¦Gas | US$2010/GJ | Price¦Primary Energy¦Gas | fuel_supply | gas | 2085 | 4.7706 | Price¦Primary Energy¦Gas
Downscaling[REMIND-MAgPIE 3.2-4.6 IntegratedPhysicalDamages (95th-high)] | Low demand | ESP | Price¦Primary Energy¦Gas | US$2010/GJ | Price¦Primary Energy¦Gas | fuel_supply | gas | 2090 | 4.7782 | Price¦Primary Energy¦Gas
Downscaling[REMIND-MAgPIE 3.2-4.6 IntegratedPhysicalDamages (95th-high)] | Low demand | ESP | Price¦Primary Energy¦Gas | US$2010/GJ | Price¦Primary Energy¦Gas | fuel_supply | gas | 2095 | 4.2566 | Price¦Primary Energy¦Gas
Downscaling[REMIND-MAgPIE 3.2-4.6 IntegratedPhysicalDamages (95th-high)] | Low demand | ESP | Price¦Primary Energy¦Gas | US$2010/GJ | Price¦Primary Energy¦Gas | fuel_supply | gas | 2100 | 3.735 | Price¦Primary Energy¦Gas
Downscaling[REMIND-MAgPIE 3.2-4.6 IntegratedPhysicalDamages (95th-high)] | Low demand | ESP | Price¦Secondary Energy¦Liquids¦Oil | US$2010/GJ | Price¦Secondary Energy¦Liquids¦Oil | fuel_supply | oil | 2020 | 82.2847 | Price¦Secondary Energy¦Liquids¦Oil
Downscaling[REMIND-MAgPIE 3.2-4.6 IntegratedPhysicalDamages (95th-high)] | Low demand | ESP | Price¦Secondary Energy¦Liquids¦Oil | US$2010/GJ | Price¦Secondary Energy¦Liquids¦Oil | fuel_supply | oil | 2025 | 42.1672 | Price¦Secondary Energy¦Liquids¦Oil
Downscaling[REMIND-MAgPIE 3.2-4.6 IntegratedPhysicalDamages (95th-high)] | Low demand | ESP | Price¦Secondary Energy¦Liquids¦Oil | US$2010/GJ | Price¦Secondary Energy¦Liquids¦Oil | fuel_supply | oil | 2030 | 79.3369 | Price¦Secondary Energy¦Liquids¦Oil
Downscaling[REMIND-MAgPIE 3.2-4.6 IntegratedPhysicalDamages (95th-high)] | Low demand | ESP | Price¦Secondary Energy¦Liquids¦Oil | US$2010/GJ | Price¦Secondary Energy¦Liquids¦Oil | fuel_supply | oil | 2035 | 85.0279 | Price¦Secondary Energy¦Liquids¦Oil
Downscaling[REMIND-MAgPIE 3.2-4.6 IntegratedPhysicalDamages (95th-high)] | Low demand | ESP | Price¦Secondary Energy¦Liquids¦Oil | US$2010/GJ | Price¦Secondary Energy¦Liquids¦Oil | fuel_supply | oil | 2040 | 98.5073 | Price¦Secondary Energy¦Liquids¦Oil
Downscaling[REMIND-MAgPIE 3.2-4.6 IntegratedPhysicalDamages (95th-high)] | Low demand | ESP | Price¦Secondary Energy¦Liquids¦Oil | US$2010/GJ | Price¦Secondary Energy¦Liquids¦Oil | fuel_supply | oil | 2045 | 91.827 | Price¦Secondary Energy¦Liquids¦Oil
Downscaling[REMIND-MAgPIE 3.2-4.6 IntegratedPhysicalDamages (95th-high)] | Low demand | ESP | Price¦Secondary Energy¦Liquids¦Oil | US$2010/GJ | Price¦Secondary Energy¦Liquids¦Oil | fuel_supply | oil | 2050 | 121.332 | Price¦Secondary Energy¦Liquids¦Oil
Downscaling[REMIND-MAgPIE 3.2-4.6 IntegratedPhysicalDamages (95th-high)] | Low demand | ESP | Price¦Secondary Energy¦Liquids¦Oil | US$2010/GJ | Price¦Secondary Energy¦Liquids¦Oil | fuel_supply | oil | 2055 | 134.0939 | Price¦Secondary Energy¦Liquids¦Oil
Downscaling[REMIND-MAgPIE 3.2-4.6 IntegratedPhysicalDamages (95th-high)] | Low demand | ESP | Price¦Secondary Energy¦Liquids¦Oil | US$2010/GJ | Price¦Secondary Energy¦Liquids¦Oil | fuel_supply | oil | 2060 | 206.8753 | Price¦Secondary Energy¦Liquids¦Oil
Downscaling[REMIND-MAgPIE 3.2-4.6 IntegratedPhysicalDamages (95th-high)] | Low demand | ESP | Price¦Secondary Energy¦Liquids¦Oil | US$2010/GJ | Price¦Secondary Energy¦Liquids¦Oil | fuel_supply | oil | 2065 | 250.3121 | Price¦Secondary Energy¦Liquids¦Oil
Downscaling[REMIND-MAgPIE 3.2-4.6 IntegratedPhysicalDamages (95th-high)] | Low demand | ESP | Price¦Secondary Energy¦Liquids¦Oil | US$2010/GJ | Price¦Secondary Energy¦Liquids¦Oil | fuel_supply | oil | 2070 | 293.7489 | Price¦Secondary Energy¦Liquids¦Oil
Downscaling[REMIND-MAgPIE 3.2-4.6 IntegratedPhysicalDamages (95th-high)] | Low demand | ESP | Price¦Secondary Energy¦Liquids¦Oil | US$2010/GJ | Price¦Secondary Energy¦Liquids¦Oil | fuel_supply | oil | 2075 | 287.7397 | Price¦Secondary Energy¦Liquids¦Oil
Downscaling[REMIND-MAgPIE 3.2-4.6 IntegratedPhysicalDamages (95th-high)] | Low demand | ESP | Price¦Secondary Energy¦Liquids¦Oil | US$2010/GJ | Price¦Secondary Energy¦Liquids¦Oil | fuel_supply | oil | 2080 | 281.7304 | Price¦Secondary Energy¦Liquids¦Oil
Downscaling[REMIND-MAgPIE 3.2-4.6 IntegratedPhysicalDamages (95th-high)] | Low demand | ESP | Price¦Secondary Energy¦Liquids¦Oil | US$2010/GJ | Price¦Secondary Energy¦Liquids¦Oil | fuel_supply | oil | 2085 | 278.1346 | Price¦Secondary Energy¦Liquids¦Oil
Downscaling[REMIND-MAgPIE 3.2-4.6 IntegratedPhysicalDamages (95th-high)] | Low demand | ESP | Price¦Secondary Energy¦Liquids¦Oil | US$2010/GJ | Price¦Secondary Energy¦Liquids¦Oil | fuel_supply | oil | 2090 | 274.5388 | Price¦Secondary Energy¦Liquids¦Oil
Downscaling[REMIND-MAgPIE 3.2-4.6 IntegratedPhysicalDamages (95th-high)] | Low demand | ESP | Price¦Secondary Energy¦Liquids¦Oil | US$2010/GJ | Price¦Secondary Energy¦Liquids¦Oil | fuel_supply | oil | 2095 | 294.9841 | Price¦Secondary Energy¦Liquids¦Oil
Downscaling[REMIND-MAgPIE 3.2-4.6 IntegratedPhysicalDamages (95th-high)] | Low demand | ESP | Price¦Secondary Energy¦Liquids¦Oil | US$2010/GJ | Price¦Secondary Energy¦Liquids¦Oil | fuel_supply | oil | 2100 | 315.4293 | Price¦Secondary Energy¦Liquids¦Oil
Downscaling[REMIND-MAgPIE 3.2-4.6 IntegratedPhysicalDamages (95th-high)] | Low demand | ESP | Emissions¦CO2 | Mt CO2/yr | Emissions¦CO2 | scenarios - CO2 abatement | CO2 | 2020 | 211.7424 | Emissions¦CO2
Downscaling[REMIND-MAgPIE 3.2-4.6 IntegratedPhysicalDamages (95th-high)] | Low demand | ESP | Emissions¦CO2 | Mt CO2/yr | Emissions¦CO2 | scenarios - CO2 abatement | CO2 | 2025 | 184.8743 | Emissions¦CO2
Downscaling[REMIND-MAgPIE 3.2-4.6 IntegratedPhysicalDamages (95th-high)] | Low demand | ESP | Emissions¦CO2 | Mt CO2/yr | Emissions¦CO2 | scenarios - CO2 abatement | CO2 | 2030 | 79.9311 | Emissions¦CO2
Downscaling[REMIND-MAgPIE 3.2-4.6 IntegratedPhysicalDamages (95th-high)] | Low demand | ESP | Emissions¦CO2 | Mt CO2/yr | Emissions¦CO2 | scenarios - CO2 abatement | CO2 | 2035 | 19.2542 | Emissions¦CO2
Downscaling[REMIND-MAgPIE 3.2-4.6 IntegratedPhysicalDamages (95th-high)] | Low demand | ESP | Emissions¦CO2 | Mt CO2/yr | Emissions¦CO2 | scenarios - CO2 abatement | CO2 | 2040 | -33.569 | Emissions¦CO2
Downscaling[REMIND-MAgPIE 3.2-4.6 IntegratedPhysicalDamages (95th-high)] | Low demand | ESP | Emissions¦CO2 | Mt CO2/yr | Emissions¦CO2 | scenarios - CO2 abatement | CO2 | 2045 | -66.6745 | Emissions¦CO2
Downscaling[REMIND-MAgPIE 3.2-4.6 IntegratedPhysicalDamages (95th-high)] | Low demand | ESP | Emissions¦CO2 | Mt CO2/yr | Emissions¦CO2 | scenarios - CO2 abatement | CO2 | 2050 | -83.6875 | Emissions¦CO2
Downscaling[REMIND-MAgPIE 3.2-4.6 IntegratedPhysicalDamages (95th-high)] | Low demand | ESP | Emissions¦CO2 | Mt CO2/yr | Emissions¦CO2 | scenarios - CO2 abatement | CO2 | 2055 | -90.5379 | Emissions¦CO2
Downscaling[REMIND-MAgPIE 3.2-4.6 IntegratedPhysicalDamages (95th-high)] | Low demand | ESP | Emissions¦CO2 | Mt CO2/yr | Emissions¦CO2 | scenarios - CO2 abatement | CO2 | 2060 | -93.591 | Emissions¦CO2
Downscaling[REMIND-MAgPIE 3.2-4.6 IntegratedPhysicalDamages (95th-high)] | Low demand | ESP | Emissions¦CO2 | Mt CO2/yr | Emissions¦CO2 | scenarios - CO2 abatement | CO2 | 2065 | -89.9417 | Emissions¦CO2
Downscaling[REMIND-MAgPIE 3.2-4.6 IntegratedPhysicalDamages (95th-high)] | Low demand | ESP | Emissions¦CO2 | Mt CO2/yr | Emissions¦CO2 | scenarios - CO2 abatement | CO2 | 2070 | -85.8998 | Emissions¦CO2
Downscaling[REMIND-MAgPIE 3.2-4.6 IntegratedPhysicalDamages (95th-high)] | Low demand | ESP | Emissions¦CO2 | Mt CO2/yr | Emissions¦CO2 | scenarios - CO2 abatement | CO2 | 2075 | -91.3836 | Emissions¦CO2
Downscaling[REMIND-MAgPIE 3.2-4.6 IntegratedPhysicalDamages (95th-high)] | Low demand | ESP | Emissions¦CO2 | Mt CO2/yr | Emissions¦CO2 | scenarios - CO2 abatement | CO2 | 2080 | -96.612 | Emissions¦CO2
Downscaling[REMIND-MAgPIE 3.2-4.6 IntegratedPhysicalDamages (95th-high)] | Low demand | ESP | Emissions¦CO2 | Mt CO2/yr | Emissions¦CO2 | scenarios - CO2 abatement | CO2 | 2085 | -94.4882 | Emissions¦CO2
Downscaling[REMIND-MAgPIE 3.2-4.6 IntegratedPhysicalDamages (95th-high)] | Low demand | ESP | Emissions¦CO2 | Mt CO2/yr | Emissions¦CO2 | scenarios - CO2 abatement | CO2 | 2090 | -92.1336 | Emissions¦CO2
Downscaling[REMIND-MAgPIE 3.2-4.6 IntegratedPhysicalDamages (95th-high)] | Low demand | ESP | Emissions¦CO2 | Mt CO2/yr | Emissions¦CO2 | scenarios - CO2 abatement | CO2 | 2095 | -92.8932 | Emissions¦CO2
Downscaling[REMIND-MAgPIE 3.2-4.6 IntegratedPhysicalDamages (95th-high)] | Low demand | ESP | Emissions¦CO2 | Mt CO2/yr | Emissions¦CO2 | scenarios - CO2 abatement | CO2 | 2100 | -93.724 | Emissions¦CO2
Downscaling[REMIND-MAgPIE 3.2-4.6 IntegratedPhysicalDamages (95th-high)] | Low demand | ESP | Emissions¦CO2¦Energy | Mt CO2/yr | Emissions¦CO2¦Energy | scenarios - CO2 abatement | CO2 | 2020 | 267.8587 | Emissions¦CO2¦Energy
Downscaling[REMIND-MAgPIE 3.2-4.6 IntegratedPhysicalDamages (95th-high)] | Low demand | ESP | Emissions¦CO2¦Energy | Mt CO2/yr | Emissions¦CO2¦Energy | scenarios - CO2 abatement | CO2 | 2025 | 226.6332 | Emissions¦CO2¦Energy
Downscaling[REMIND-MAgPIE 3.2-4.6 IntegratedPhysicalDamages (95th-high)] | Low demand | ESP | Emissions¦CO2¦Energy | Mt CO2/yr | Emissions¦CO2¦Energy | scenarios - CO2 abatement | CO2 | 2030 | 128.2516 | Emissions¦CO2¦Energy
Downscaling[REMIND-MAgPIE 3.2-4.6 IntegratedPhysicalDamages (95th-high)] | Low demand | ESP | Emissions¦CO2¦Energy | Mt CO2/yr | Emissions¦CO2¦Energy | scenarios - CO2 abatement | CO2 | 2035 | 74.0446 | Emissions¦CO2¦Energy
Downscaling[REMIND-MAgPIE 3.2-4.6 IntegratedPhysicalDamages (95th-high)] | Low demand | ESP | Emissions¦CO2¦Energy | Mt CO2/yr | Emissions¦CO2¦Energy | scenarios - CO2 abatement | CO2 | 2040 | 25.4954 | Emissions¦CO2¦Energy
Downscaling[REMIND-MAgPIE 3.2-4.6 IntegratedPhysicalDamages (95th-high)] | Low demand | ESP | Emissions¦CO2¦Energy | Mt CO2/yr | Emissions¦CO2¦Energy | scenarios - CO2 abatement | CO2 | 2045 | -3.4191 | Emissions¦CO2¦Energy
Downscaling[REMIND-MAgPIE 3.2-4.6 IntegratedPhysicalDamages (95th-high)] | Low demand | ESP | Emissions¦CO2¦Energy | Mt CO2/yr | Emissions¦CO2¦Energy | scenarios - CO2 abatement | CO2 | 2050 | -18.3274 | Emissions¦CO2¦Energy
Downscaling[REMIND-MAgPIE 3.2-4.6 IntegratedPhysicalDamages (95th-high)] | Low demand | ESP | Emissions¦CO2¦Energy | Mt CO2/yr | Emissions¦CO2¦Energy | scenarios - CO2 abatement | CO2 | 2055 | -24.2554 | Emissions¦CO2¦Energy
Downscaling[REMIND-MAgPIE 3.2-4.6 IntegratedPhysicalDamages (95th-high)] | Low demand | ESP | Emissions¦CO2¦Energy | Mt CO2/yr | Emissions¦CO2¦Energy | scenarios - CO2 abatement | CO2 | 2060 | -29.1079 | Emissions¦CO2¦Energy
Downscaling[REMIND-MAgPIE 3.2-4.6 IntegratedPhysicalDamages (95th-high)] | Low demand | ESP | Emissions¦CO2¦Energy | Mt CO2/yr | Emissions¦CO2¦Energy | scenarios - CO2 abatement | CO2 | 2065 | -30.2143 | Emissions¦CO2¦Energy
Downscaling[REMIND-MAgPIE 3.2-4.6 IntegratedPhysicalDamages (95th-high)] | Low demand | ESP | Emissions¦CO2¦Energy | Mt CO2/yr | Emissions¦CO2¦Energy | scenarios - CO2 abatement | CO2 | 2070 | -30.9402 | Emissions¦CO2¦Energy
Downscaling[REMIND-MAgPIE 3.2-4.6 IntegratedPhysicalDamages (95th-high)] | Low demand | ESP | Emissions¦CO2¦Energy | Mt CO2/yr | Emissions¦CO2¦Energy | scenarios - CO2 abatement | CO2 | 2075 | -33.553 | Emissions¦CO2¦Energy
Downscaling[REMIND-MAgPIE 3.2-4.6 IntegratedPhysicalDamages (95th-high)] | Low demand | ESP | Emissions¦CO2¦Energy | Mt CO2/yr | Emissions¦CO2¦Energy | scenarios - CO2 abatement | CO2 | 2080 | -35.9019 | Emissions¦CO2¦Energy
Downscaling[REMIND-MAgPIE 3.2-4.6 IntegratedPhysicalDamages (95th-high)] | Low demand | ESP | Emissions¦CO2¦Energy | Mt CO2/yr | Emissions¦CO2¦Energy | scenarios - CO2 abatement | CO2 | 2085 | -35.7825 | Emissions¦CO2¦Energy
Downscaling[REMIND-MAgPIE 3.2-4.6 IntegratedPhysicalDamages (95th-high)] | Low demand | ESP | Emissions¦CO2¦Energy | Mt CO2/yr | Emissions¦CO2¦Energy | scenarios - CO2 abatement | CO2 | 2090 | -35.4047 | Emissions¦CO2¦Energy
Downscaling[REMIND-MAgPIE 3.2-4.6 IntegratedPhysicalDamages (95th-high)] | Low demand | ESP | Emissions¦CO2¦Energy | Mt CO2/yr | Emissions¦CO2¦Energy | scenarios - CO2 abatement | CO2 | 2095 | -34.5752 | Emissions¦CO2¦Energy
Downscaling[REMIND-MAgPIE 3.2-4.6 IntegratedPhysicalDamages (95th-high)] | Low demand | ESP | Emissions¦CO2¦Energy | Mt CO2/yr | Emissions¦CO2¦Energy | scenarios - CO2 abatement | CO2 | 2100 | -33.8129 | Emissions¦CO2¦Energy
Downscaling[REMIND-MAgPIE 3.2-4.6 IntegratedPhysicalDamages (95th-high)] | Nationally Determined Contributions (NDCs) | ESP | Carbon Sequestration¦CCS | Mt CO2/yr | Carbon Sequestration¦CCS | CCS potential |  | 2020 | 0 | Carbon Sequestration¦CCS
Downscaling[REMIND-MAgPIE 3.2-4.6 IntegratedPhysicalDamages (95th-high)] | Nationally Determined Contributions (NDCs) | ESP | Carbon Sequestration¦CCS | Mt CO2/yr | Carbon Sequestration¦CCS | CCS potential |  | 2025 | 0.2668 | Carbon Sequestration¦CCS
Downscaling[REMIND-MAgPIE 3.2-4.6 IntegratedPhysicalDamages (95th-high)] | Nationally Determined Contributions (NDCs) | ESP | Carbon Sequestration¦CCS | Mt CO2/yr | Carbon Sequestration¦CCS | CCS potential |  | 2030 | 2.1899 | Carbon Sequestration¦CCS
Downscaling[REMIND-MAgPIE 3.2-4.6 IntegratedPhysicalDamages (95th-high)] | Nationally Determined Contributions (NDCs) | ESP | Carbon Sequestration¦CCS | Mt CO2/yr | Carbon Sequestration¦CCS | CCS potential |  | 2035 | 5.859 | Carbon Sequestration¦CCS
Downscaling[REMIND-MAgPIE 3.2-4.6 IntegratedPhysicalDamages (95th-high)] | Nationally Determined Contributions (NDCs) | ESP | Carbon Sequestration¦CCS | Mt CO2/yr | Carbon Sequestration¦CCS | CCS potential |  | 2040 | 11.0011 | Carbon Sequestration¦CCS
Downscaling[REMIND-MAgPIE 3.2-4.6 IntegratedPhysicalDamages (95th-high)] | Nationally Determined Contributions (NDCs) | ESP | Carbon Sequestration¦CCS | Mt CO2/yr | Carbon Sequestration¦CCS | CCS potential |  | 2045 | 13.6375 | Carbon Sequestration¦CCS
Downscaling[REMIND-MAgPIE 3.2-4.6 IntegratedPhysicalDamages (95th-high)] | Nationally Determined Contributions (NDCs) | ESP | Carbon Sequestration¦CCS | Mt CO2/yr | Carbon Sequestration¦CCS | CCS potential |  | 2050 | 16.158 | Carbon Sequestration¦CCS
Downscaling[REMIND-MAgPIE 3.2-4.6 IntegratedPhysicalDamages (95th-high)] | Nationally Determined Contributions (NDCs) | ESP | Carbon Sequestration¦CCS | Mt CO2/yr | Carbon Sequestration¦CCS | CCS potential |  | 2055 | 16.667 | Carbon Sequestration¦CCS
Downscaling[REMIND-MAgPIE 3.2-4.6 IntegratedPhysicalDamages (95th-high)] | Nationally Determined Contributions (NDCs) | ESP | Carbon Sequestration¦CCS | Mt CO2/yr | Carbon Sequestration¦CCS | CCS potential |  | 2060 | 15.7651 | Carbon Sequestration¦CCS
Downscaling[REMIND-MAgPIE 3.2-4.6 IntegratedPhysicalDamages (95th-high)] | Nationally Determined Contributions (NDCs) | ESP | Carbon Sequestration¦CCS | Mt CO2/yr | Carbon Sequestration¦CCS | CCS potential |  | 2065 | 14.1917 | Carbon Sequestration¦CCS
Downscaling[REMIND-MAgPIE 3.2-4.6 IntegratedPhysicalDamages (95th-high)] | Nationally Determined Contributions (NDCs) | ESP | Carbon Sequestration¦CCS | Mt CO2/yr | Carbon Sequestration¦CCS | CCS potential |  | 2070 | 12.5196 | Carbon Sequestration¦CCS
Downscaling[REMIND-MAgPIE 3.2-4.6 IntegratedPhysicalDamages (95th-high)] | Nationally Determined Contributions (NDCs) | ESP | Carbon Sequestration¦CCS | Mt CO2/yr | Carbon Sequestration¦CCS | CCS potential |  | 2075 | 9.7816 | Carbon Sequestration¦CCS
Downscaling[REMIND-MAgPIE 3.2-4.6 IntegratedPhysicalDamages (95th-high)] | Nationally Determined Contributions (NDCs) | ESP | Carbon Sequestration¦CCS | Mt CO2/yr | Carbon Sequestration¦CCS | CCS potential |  | 2080 | 7.1519 | Carbon Sequestration¦CCS
Downscaling[REMIND-MAgPIE 3.2-4.6 IntegratedPhysicalDamages (95th-high)] | Nationally Determined Contributions (NDCs) | ESP | Carbon Sequestration¦CCS | Mt CO2/yr | Carbon Sequestration¦CCS | CCS potential |  | 2085 | 7.1426 | Carbon Sequestration¦CCS
Downscaling[REMIND-MAgPIE 3.2-4.6 IntegratedPhysicalDamages (95th-high)] | Nationally Determined Contributions (NDCs) | ESP | Carbon Sequestration¦CCS | Mt CO2/yr | Carbon Sequestration¦CCS | CCS potential |  | 2090 | 7.1096 | Carbon Sequestration¦CCS
Downscaling[REMIND-MAgPIE 3.2-4.6 IntegratedPhysicalDamages (95th-high)] | Nationally Determined Contributions (NDCs) | ESP | Carbon Sequestration¦CCS | Mt CO2/yr | Carbon Sequestration¦CCS | CCS potential |  | 2095 | 8.2318 | Carbon Sequestration¦CCS
Downscaling[REMIND-MAgPIE 3.2-4.6 IntegratedPhysicalDamages (95th-high)] | Nationally Determined Contributions (NDCs) | ESP | Carbon Sequestration¦CCS | Mt CO2/yr | Carbon Sequestration¦CCS | CCS potential |  | 2100 | 9.3402 | Carbon Sequestration¦CCS
Downscaling[REMIND-MAgPIE 3.2-4.6 IntegratedPhysicalDamages (95th-high)] | Nationally Determined Contributions (NDCs) | ESP | Final Energy¦Industry¦Electricity | EJ/yr | Final Energy¦Industry¦Electricity | demand_projection | elc_industry | 2020 | 0.2811 | Final Energy¦Industry¦Electricity
Downscaling[REMIND-MAgPIE 3.2-4.6 IntegratedPhysicalDamages (95th-high)] | Nationally Determined Contributions (NDCs) | ESP | Final Energy¦Industry¦Electricity | EJ/yr | Final Energy¦Industry¦Electricity | demand_projection | elc_industry | 2025 | 0.3013 | Final Energy¦Industry¦Electricity
Downscaling[REMIND-MAgPIE 3.2-4.6 IntegratedPhysicalDamages (95th-high)] | Nationally Determined Contributions (NDCs) | ESP | Final Energy¦Industry¦Electricity | EJ/yr | Final Energy¦Industry¦Electricity | demand_projection | elc_industry | 2030 | 0.2973 | Final Energy¦Industry¦Electricity
Downscaling[REMIND-MAgPIE 3.2-4.6 IntegratedPhysicalDamages (95th-high)] | Nationally Determined Contributions (NDCs) | ESP | Final Energy¦Industry¦Electricity | EJ/yr | Final Energy¦Industry¦Electricity | demand_projection | elc_industry | 2035 | 0.3075 | Final Energy¦Industry¦Electricity
Downscaling[REMIND-MAgPIE 3.2-4.6 IntegratedPhysicalDamages (95th-high)] | Nationally Determined Contributions (NDCs) | ESP | Final Energy¦Industry¦Electricity | EJ/yr | Final Energy¦Industry¦Electricity | demand_projection | elc_industry | 2040 | 0.3226 | Final Energy¦Industry¦Electricity
Downscaling[REMIND-MAgPIE 3.2-4.6 IntegratedPhysicalDamages (95th-high)] | Nationally Determined Contributions (NDCs) | ESP | Final Energy¦Industry¦Electricity | EJ/yr | Final Energy¦Industry¦Electricity | demand_projection | elc_industry | 2045 | 0.3379 | Final Energy¦Industry¦Electricity
Downscaling[REMIND-MAgPIE 3.2-4.6 IntegratedPhysicalDamages (95th-high)] | Nationally Determined Contributions (NDCs) | ESP | Final Energy¦Industry¦Electricity | EJ/yr | Final Energy¦Industry¦Electricity | demand_projection | elc_industry | 2050 | 0.3365 | Final Energy¦Industry¦Electricity
Downscaling[REMIND-MAgPIE 3.2-4.6 IntegratedPhysicalDamages (95th-high)] | Nationally Determined Contributions (NDCs) | ESP | Final Energy¦Industry¦Electricity | EJ/yr | Final Energy¦Industry¦Electricity | demand_projection | elc_industry | 2055 | 0.3288 | Final Energy¦Industry¦Electricity
Downscaling[REMIND-MAgPIE 3.2-4.6 IntegratedPhysicalDamages (95th-high)] | Nationally Determined Contributions (NDCs) | ESP | Final Energy¦Industry¦Electricity | EJ/yr | Final Energy¦Industry¦Electricity | demand_projection | elc_industry | 2060 | 0.3049 | Final Energy¦Industry¦Electricity
Downscaling[REMIND-MAgPIE 3.2-4.6 IntegratedPhysicalDamages (95th-high)] | Nationally Determined Contributions (NDCs) | ESP | Final Energy¦Industry¦Electricity | EJ/yr | Final Energy¦Industry¦Electricity | demand_projection | elc_industry | 2065 | 0.304 | Final Energy¦Industry¦Electricity
Downscaling[REMIND-MAgPIE 3.2-4.6 IntegratedPhysicalDamages (95th-high)] | Nationally Determined Contributions (NDCs) | ESP | Final Energy¦Industry¦Electricity | EJ/yr | Final Energy¦Industry¦Electricity | demand_projection | elc_industry | 2070 | 0.3045 | Final Energy¦Industry¦Electricity
Downscaling[REMIND-MAgPIE 3.2-4.6 IntegratedPhysicalDamages (95th-high)] | Nationally Determined Contributions (NDCs) | ESP | Final Energy¦Industry¦Electricity | EJ/yr | Final Energy¦Industry¦Electricity | demand_projection | elc_industry | 2075 | 0.3025 | Final Energy¦Industry¦Electricity
Downscaling[REMIND-MAgPIE 3.2-4.6 IntegratedPhysicalDamages (95th-high)] | Nationally Determined Contributions (NDCs) | ESP | Final Energy¦Industry¦Electricity | EJ/yr | Final Energy¦Industry¦Electricity | demand_projection | elc_industry | 2080 | 0.2962 | Final Energy¦Industry¦Electricity
Downscaling[REMIND-MAgPIE 3.2-4.6 IntegratedPhysicalDamages (95th-high)] | Nationally Determined Contributions (NDCs) | ESP | Final Energy¦Industry¦Electricity | EJ/yr | Final Energy¦Industry¦Electricity | demand_projection | elc_industry | 2085 | 0.2876 | Final Energy¦Industry¦Electricity
Downscaling[REMIND-MAgPIE 3.2-4.6 IntegratedPhysicalDamages (95th-high)] | Nationally Determined Contributions (NDCs) | ESP | Final Energy¦Industry¦Electricity | EJ/yr | Final Energy¦Industry¦Electricity | demand_projection | elc_industry | 2090 | 0.2776 | Final Energy¦Industry¦Electricity
Downscaling[REMIND-MAgPIE 3.2-4.6 IntegratedPhysicalDamages (95th-high)] | Nationally Determined Contributions (NDCs) | ESP | Final Energy¦Industry¦Electricity | EJ/yr | Final Energy¦Industry¦Electricity | demand_projection | elc_industry | 2095 | 0.2659 | Final Energy¦Industry¦Electricity
Downscaling[REMIND-MAgPIE 3.2-4.6 IntegratedPhysicalDamages (95th-high)] | Nationally Determined Contributions (NDCs) | ESP | Final Energy¦Industry¦Electricity | EJ/yr | Final Energy¦Industry¦Electricity | demand_projection | elc_industry | 2100 | 0.2536 | Final Energy¦Industry¦Electricity
Downscaling[REMIND-MAgPIE 3.2-4.6 IntegratedPhysicalDamages (95th-high)] | Nationally Determined Contributions (NDCs) | ESP | Final Energy¦Residential and Commercial¦Electricity | EJ/yr | Final Energy¦Residential and Commercial¦Electricity | demand_projection | elc_buildings | 2020 | 0.6594 | Final Energy¦Residential and Commercial¦Electricity
Downscaling[REMIND-MAgPIE 3.2-4.6 IntegratedPhysicalDamages (95th-high)] | Nationally Determined Contributions (NDCs) | ESP | Final Energy¦Residential and Commercial¦Electricity | EJ/yr | Final Energy¦Residential and Commercial¦Electricity | demand_projection | elc_buildings | 2025 | 0.7193 | Final Energy¦Residential and Commercial¦Electricity
Downscaling[REMIND-MAgPIE 3.2-4.6 IntegratedPhysicalDamages (95th-high)] | Nationally Determined Contributions (NDCs) | ESP | Final Energy¦Residential and Commercial¦Electricity | EJ/yr | Final Energy¦Residential and Commercial¦Electricity | demand_projection | elc_buildings | 2030 | 0.7406 | Final Energy¦Residential and Commercial¦Electricity
Downscaling[REMIND-MAgPIE 3.2-4.6 IntegratedPhysicalDamages (95th-high)] | Nationally Determined Contributions (NDCs) | ESP | Final Energy¦Residential and Commercial¦Electricity | EJ/yr | Final Energy¦Residential and Commercial¦Electricity | demand_projection | elc_buildings | 2035 | 0.7686 | Final Energy¦Residential and Commercial¦Electricity
Downscaling[REMIND-MAgPIE 3.2-4.6 IntegratedPhysicalDamages (95th-high)] | Nationally Determined Contributions (NDCs) | ESP | Final Energy¦Residential and Commercial¦Electricity | EJ/yr | Final Energy¦Residential and Commercial¦Electricity | demand_projection | elc_buildings | 2040 | 0.7638 | Final Energy¦Residential and Commercial¦Electricity
Downscaling[REMIND-MAgPIE 3.2-4.6 IntegratedPhysicalDamages (95th-high)] | Nationally Determined Contributions (NDCs) | ESP | Final Energy¦Residential and Commercial¦Electricity | EJ/yr | Final Energy¦Residential and Commercial¦Electricity | demand_projection | elc_buildings | 2045 | 0.7571 | Final Energy¦Residential and Commercial¦Electricity
Downscaling[REMIND-MAgPIE 3.2-4.6 IntegratedPhysicalDamages (95th-high)] | Nationally Determined Contributions (NDCs) | ESP | Final Energy¦Residential and Commercial¦Electricity | EJ/yr | Final Energy¦Residential and Commercial¦Electricity | demand_projection | elc_buildings | 2050 | 0.7586 | Final Energy¦Residential and Commercial¦Electricity
Downscaling[REMIND-MAgPIE 3.2-4.6 IntegratedPhysicalDamages (95th-high)] | Nationally Determined Contributions (NDCs) | ESP | Final Energy¦Residential and Commercial¦Electricity | EJ/yr | Final Energy¦Residential and Commercial¦Electricity | demand_projection | elc_buildings | 2055 | 0.731 | Final Energy¦Residential and Commercial¦Electricity
Downscaling[REMIND-MAgPIE 3.2-4.6 IntegratedPhysicalDamages (95th-high)] | Nationally Determined Contributions (NDCs) | ESP | Final Energy¦Residential and Commercial¦Electricity | EJ/yr | Final Energy¦Residential and Commercial¦Electricity | demand_projection | elc_buildings | 2060 | 0.7536 | Final Energy¦Residential and Commercial¦Electricity
Downscaling[REMIND-MAgPIE 3.2-4.6 IntegratedPhysicalDamages (95th-high)] | Nationally Determined Contributions (NDCs) | ESP | Final Energy¦Residential and Commercial¦Electricity | EJ/yr | Final Energy¦Residential and Commercial¦Electricity | demand_projection | elc_buildings | 2065 | 0.7583 | Final Energy¦Residential and Commercial¦Electricity
Downscaling[REMIND-MAgPIE 3.2-4.6 IntegratedPhysicalDamages (95th-high)] | Nationally Determined Contributions (NDCs) | ESP | Final Energy¦Residential and Commercial¦Electricity | EJ/yr | Final Energy¦Residential and Commercial¦Electricity | demand_projection | elc_buildings | 2070 | 0.767 | Final Energy¦Residential and Commercial¦Electricity
Downscaling[REMIND-MAgPIE 3.2-4.6 IntegratedPhysicalDamages (95th-high)] | Nationally Determined Contributions (NDCs) | ESP | Final Energy¦Residential and Commercial¦Electricity | EJ/yr | Final Energy¦Residential and Commercial¦Electricity | demand_projection | elc_buildings | 2075 | 0.8019 | Final Energy¦Residential and Commercial¦Electricity
Downscaling[REMIND-MAgPIE 3.2-4.6 IntegratedPhysicalDamages (95th-high)] | Nationally Determined Contributions (NDCs) | ESP | Final Energy¦Residential and Commercial¦Electricity | EJ/yr | Final Energy¦Residential and Commercial¦Electricity | demand_projection | elc_buildings | 2080 | 0.8309 | Final Energy¦Residential and Commercial¦Electricity
Downscaling[REMIND-MAgPIE 3.2-4.6 IntegratedPhysicalDamages (95th-high)] | Nationally Determined Contributions (NDCs) | ESP | Final Energy¦Residential and Commercial¦Electricity | EJ/yr | Final Energy¦Residential and Commercial¦Electricity | demand_projection | elc_buildings | 2085 | 0.8552 | Final Energy¦Residential and Commercial¦Electricity
Downscaling[REMIND-MAgPIE 3.2-4.6 IntegratedPhysicalDamages (95th-high)] | Nationally Determined Contributions (NDCs) | ESP | Final Energy¦Residential and Commercial¦Electricity | EJ/yr | Final Energy¦Residential and Commercial¦Electricity | demand_projection | elc_buildings | 2090 | 0.8783 | Final Energy¦Residential and Commercial¦Electricity
Downscaling[REMIND-MAgPIE 3.2-4.6 IntegratedPhysicalDamages (95th-high)] | Nationally Determined Contributions (NDCs) | ESP | Final Energy¦Residential and Commercial¦Electricity | EJ/yr | Final Energy¦Residential and Commercial¦Electricity | demand_projection | elc_buildings | 2095 | 0.8995 | Final Energy¦Residential and Commercial¦Electricity
Downscaling[REMIND-MAgPIE 3.2-4.6 IntegratedPhysicalDamages (95th-high)] | Nationally Determined Contributions (NDCs) | ESP | Final Energy¦Residential and Commercial¦Electricity | EJ/yr | Final Energy¦Residential and Commercial¦Electricity | demand_projection | elc_buildings | 2100 | 0.9212 | Final Energy¦Residential and Commercial¦Electricity
Downscaling[REMIND-MAgPIE 3.2-4.6 IntegratedPhysicalDamages (95th-high)] | Nationally Determined Contributions (NDCs) | ESP | Final Energy¦Transportation¦Electricity | EJ/yr | Final Energy¦Transportation¦Electricity | demand_projection | elc_transport | 2020 | 0.0231 | Final Energy¦Transportation¦Electricity
Downscaling[REMIND-MAgPIE 3.2-4.6 IntegratedPhysicalDamages (95th-high)] | Nationally Determined Contributions (NDCs) | ESP | Final Energy¦Transportation¦Electricity | EJ/yr | Final Energy¦Transportation¦Electricity | demand_projection | elc_transport | 2025 | 0.0492 | Final Energy¦Transportation¦Electricity
Downscaling[REMIND-MAgPIE 3.2-4.6 IntegratedPhysicalDamages (95th-high)] | Nationally Determined Contributions (NDCs) | ESP | Final Energy¦Transportation¦Electricity | EJ/yr | Final Energy¦Transportation¦Electricity | demand_projection | elc_transport | 2030 | 0.0815 | Final Energy¦Transportation¦Electricity
Downscaling[REMIND-MAgPIE 3.2-4.6 IntegratedPhysicalDamages (95th-high)] | Nationally Determined Contributions (NDCs) | ESP | Final Energy¦Transportation¦Electricity | EJ/yr | Final Energy¦Transportation¦Electricity | demand_projection | elc_transport | 2035 | 0.1132 | Final Energy¦Transportation¦Electricity
Downscaling[REMIND-MAgPIE 3.2-4.6 IntegratedPhysicalDamages (95th-high)] | Nationally Determined Contributions (NDCs) | ESP | Final Energy¦Transportation¦Electricity | EJ/yr | Final Energy¦Transportation¦Electricity | demand_projection | elc_transport | 2040 | 0.1328 | Final Energy¦Transportation¦Electricity
Downscaling[REMIND-MAgPIE 3.2-4.6 IntegratedPhysicalDamages (95th-high)] | Nationally Determined Contributions (NDCs) | ESP | Final Energy¦Transportation¦Electricity | EJ/yr | Final Energy¦Transportation¦Electricity | demand_projection | elc_transport | 2045 | 0.1411 | Final Energy¦Transportation¦Electricity
Downscaling[REMIND-MAgPIE 3.2-4.6 IntegratedPhysicalDamages (95th-high)] | Nationally Determined Contributions (NDCs) | ESP | Final Energy¦Transportation¦Electricity | EJ/yr | Final Energy¦Transportation¦Electricity | demand_projection | elc_transport | 2050 | 0.1455 | Final Energy¦Transportation¦Electricity
Downscaling[REMIND-MAgPIE 3.2-4.6 IntegratedPhysicalDamages (95th-high)] | Nationally Determined Contributions (NDCs) | ESP | Final Energy¦Transportation¦Electricity | EJ/yr | Final Energy¦Transportation¦Electricity | demand_projection | elc_transport | 2055 | 0.152 | Final Energy¦Transportation¦Electricity
Downscaling[REMIND-MAgPIE 3.2-4.6 IntegratedPhysicalDamages (95th-high)] | Nationally Determined Contributions (NDCs) | ESP | Final Energy¦Transportation¦Electricity | EJ/yr | Final Energy¦Transportation¦Electricity | demand_projection | elc_transport | 2060 | 0.1583 | Final Energy¦Transportation¦Electricity
Downscaling[REMIND-MAgPIE 3.2-4.6 IntegratedPhysicalDamages (95th-high)] | Nationally Determined Contributions (NDCs) | ESP | Final Energy¦Transportation¦Electricity | EJ/yr | Final Energy¦Transportation¦Electricity | demand_projection | elc_transport | 2065 | 0.1664 | Final Energy¦Transportation¦Electricity
Downscaling[REMIND-MAgPIE 3.2-4.6 IntegratedPhysicalDamages (95th-high)] | Nationally Determined Contributions (NDCs) | ESP | Final Energy¦Transportation¦Electricity | EJ/yr | Final Energy¦Transportation¦Electricity | demand_projection | elc_transport | 2070 | 0.1742 | Final Energy¦Transportation¦Electricity
Downscaling[REMIND-MAgPIE 3.2-4.6 IntegratedPhysicalDamages (95th-high)] | Nationally Determined Contributions (NDCs) | ESP | Final Energy¦Transportation¦Electricity | EJ/yr | Final Energy¦Transportation¦Electricity | demand_projection | elc_transport | 2075 | 0.1825 | Final Energy¦Transportation¦Electricity
Downscaling[REMIND-MAgPIE 3.2-4.6 IntegratedPhysicalDamages (95th-high)] | Nationally Determined Contributions (NDCs) | ESP | Final Energy¦Transportation¦Electricity | EJ/yr | Final Energy¦Transportation¦Electricity | demand_projection | elc_transport | 2080 | 0.1897 | Final Energy¦Transportation¦Electricity
Downscaling[REMIND-MAgPIE 3.2-4.6 IntegratedPhysicalDamages (95th-high)] | Nationally Determined Contributions (NDCs) | ESP | Final Energy¦Transportation¦Electricity | EJ/yr | Final Energy¦Transportation¦Electricity | demand_projection | elc_transport | 2085 | 0.196 | Final Energy¦Transportation¦Electricity
Downscaling[REMIND-MAgPIE 3.2-4.6 IntegratedPhysicalDamages (95th-high)] | Nationally Determined Contributions (NDCs) | ESP | Final Energy¦Transportation¦Electricity | EJ/yr | Final Energy¦Transportation¦Electricity | demand_projection | elc_transport | 2090 | 0.2034 | Final Energy¦Transportation¦Electricity
Downscaling[REMIND-MAgPIE 3.2-4.6 IntegratedPhysicalDamages (95th-high)] | Nationally Determined Contributions (NDCs) | ESP | Final Energy¦Transportation¦Electricity | EJ/yr | Final Energy¦Transportation¦Electricity | demand_projection | elc_transport | 2095 | 0.2098 | Final Energy¦Transportation¦Electricity
Downscaling[REMIND-MAgPIE 3.2-4.6 IntegratedPhysicalDamages (95th-high)] | Nationally Determined Contributions (NDCs) | ESP | Final Energy¦Transportation¦Electricity | EJ/yr | Final Energy¦Transportation¦Electricity | demand_projection | elc_transport | 2100 | 0.2157 | Final Energy¦Transportation¦Electricity
Downscaling[REMIND-MAgPIE 3.2-4.6 IntegratedPhysicalDamages (95th-high)] | Nationally Determined Contributions (NDCs) | ESP | Secondary Energy¦Hydrogen | EJ/yr | Secondary Energy¦Hydrogen | demand_projection | hydrogen_allsect | 2020 | 0.0059 | Secondary Energy¦Hydrogen
Downscaling[REMIND-MAgPIE 3.2-4.6 IntegratedPhysicalDamages (95th-high)] | Nationally Determined Contributions (NDCs) | ESP | Secondary Energy¦Hydrogen | EJ/yr | Secondary Energy¦Hydrogen | demand_projection | hydrogen_allsect | 2025 | 0.026 | Secondary Energy¦Hydrogen
Downscaling[REMIND-MAgPIE 3.2-4.6 IntegratedPhysicalDamages (95th-high)] | Nationally Determined Contributions (NDCs) | ESP | Secondary Energy¦Hydrogen | EJ/yr | Secondary Energy¦Hydrogen | demand_projection | hydrogen_allsect | 2030 | 0.0474 | Secondary Energy¦Hydrogen
Downscaling[REMIND-MAgPIE 3.2-4.6 IntegratedPhysicalDamages (95th-high)] | Nationally Determined Contributions (NDCs) | ESP | Secondary Energy¦Hydrogen | EJ/yr | Secondary Energy¦Hydrogen | demand_projection | hydrogen_allsect | 2035 | 0.0689 | Secondary Energy¦Hydrogen
Downscaling[REMIND-MAgPIE 3.2-4.6 IntegratedPhysicalDamages (95th-high)] | Nationally Determined Contributions (NDCs) | ESP | Secondary Energy¦Hydrogen | EJ/yr | Secondary Energy¦Hydrogen | demand_projection | hydrogen_allsect | 2040 | 0.1119 | Secondary Energy¦Hydrogen
Downscaling[REMIND-MAgPIE 3.2-4.6 IntegratedPhysicalDamages (95th-high)] | Nationally Determined Contributions (NDCs) | ESP | Secondary Energy¦Hydrogen | EJ/yr | Secondary Energy¦Hydrogen | demand_projection | hydrogen_allsect | 2045 | 0.1838 | Secondary Energy¦Hydrogen
Downscaling[REMIND-MAgPIE 3.2-4.6 IntegratedPhysicalDamages (95th-high)] | Nationally Determined Contributions (NDCs) | ESP | Secondary Energy¦Hydrogen | EJ/yr | Secondary Energy¦Hydrogen | demand_projection | hydrogen_allsect | 2050 | 0.2603 | Secondary Energy¦Hydrogen
Downscaling[REMIND-MAgPIE 3.2-4.6 IntegratedPhysicalDamages (95th-high)] | Nationally Determined Contributions (NDCs) | ESP | Secondary Energy¦Hydrogen | EJ/yr | Secondary Energy¦Hydrogen | demand_projection | hydrogen_allsect | 2055 | 0.316 | Secondary Energy¦Hydrogen
Downscaling[REMIND-MAgPIE 3.2-4.6 IntegratedPhysicalDamages (95th-high)] | Nationally Determined Contributions (NDCs) | ESP | Secondary Energy¦Hydrogen | EJ/yr | Secondary Energy¦Hydrogen | demand_projection | hydrogen_allsect | 2060 | 0.366 | Secondary Energy¦Hydrogen
Downscaling[REMIND-MAgPIE 3.2-4.6 IntegratedPhysicalDamages (95th-high)] | Nationally Determined Contributions (NDCs) | ESP | Secondary Energy¦Hydrogen | EJ/yr | Secondary Energy¦Hydrogen | demand_projection | hydrogen_allsect | 2065 | 0.3566 | Secondary Energy¦Hydrogen
Downscaling[REMIND-MAgPIE 3.2-4.6 IntegratedPhysicalDamages (95th-high)] | Nationally Determined Contributions (NDCs) | ESP | Secondary Energy¦Hydrogen | EJ/yr | Secondary Energy¦Hydrogen | demand_projection | hydrogen_allsect | 2070 | 0.3391 | Secondary Energy¦Hydrogen
Downscaling[REMIND-MAgPIE 3.2-4.6 IntegratedPhysicalDamages (95th-high)] | Nationally Determined Contributions (NDCs) | ESP | Secondary Energy¦Hydrogen | EJ/yr | Secondary Energy¦Hydrogen | demand_projection | hydrogen_allsect | 2075 | 0.3272 | Secondary Energy¦Hydrogen
Downscaling[REMIND-MAgPIE 3.2-4.6 IntegratedPhysicalDamages (95th-high)] | Nationally Determined Contributions (NDCs) | ESP | Secondary Energy¦Hydrogen | EJ/yr | Secondary Energy¦Hydrogen | demand_projection | hydrogen_allsect | 2080 | 0.3132 | Secondary Energy¦Hydrogen
Downscaling[REMIND-MAgPIE 3.2-4.6 IntegratedPhysicalDamages (95th-high)] | Nationally Determined Contributions (NDCs) | ESP | Secondary Energy¦Hydrogen | EJ/yr | Secondary Energy¦Hydrogen | demand_projection | hydrogen_allsect | 2085 | 0.3126 | Secondary Energy¦Hydrogen
Downscaling[REMIND-MAgPIE 3.2-4.6 IntegratedPhysicalDamages (95th-high)] | Nationally Determined Contributions (NDCs) | ESP | Secondary Energy¦Hydrogen | EJ/yr | Secondary Energy¦Hydrogen | demand_projection | hydrogen_allsect | 2090 | 0.3106 | Secondary Energy¦Hydrogen
Downscaling[REMIND-MAgPIE 3.2-4.6 IntegratedPhysicalDamages (95th-high)] | Nationally Determined Contributions (NDCs) | ESP | Secondary Energy¦Hydrogen | EJ/yr | Secondary Energy¦Hydrogen | demand_projection | hydrogen_allsect | 2095 | 0.3008 | Secondary Energy¦Hydrogen
Downscaling[REMIND-MAgPIE 3.2-4.6 IntegratedPhysicalDamages (95th-high)] | Nationally Determined Contributions (NDCs) | ESP | Secondary Energy¦Hydrogen | EJ/yr | Secondary Energy¦Hydrogen | demand_projection | hydrogen_allsect | 2100 | 0.2915 | Secondary Energy¦Hydrogen
Downscaling[REMIND-MAgPIE 3.2-4.6 IntegratedPhysicalDamages (95th-high)] | Nationally Determined Contributions (NDCs) | ESP | Secondary Energy¦Electricity¦Coal | EJ/yr | Secondary Energy¦Electricity¦Coal | elec_co2 |  | 2020 | 0.0874 | Secondary Energy¦Electricity¦Coal | 94
Downscaling[REMIND-MAgPIE 3.2-4.6 IntegratedPhysicalDamages (95th-high)] | Nationally Determined Contributions (NDCs) | ESP | Secondary Energy¦Electricity¦Coal | EJ/yr | Secondary Energy¦Electricity¦Coal | elec_co2 |  | 2025 | 0.0232 | Secondary Energy¦Electricity¦Coal | 94
Downscaling[REMIND-MAgPIE 3.2-4.6 IntegratedPhysicalDamages (95th-high)] | Nationally Determined Contributions (NDCs) | ESP | Secondary Energy¦Electricity¦Coal | EJ/yr | Secondary Energy¦Electricity¦Coal | elec_co2 |  | 2030 | 0.0001 | Secondary Energy¦Electricity¦Coal | 94
Downscaling[REMIND-MAgPIE 3.2-4.6 IntegratedPhysicalDamages (95th-high)] | Nationally Determined Contributions (NDCs) | ESP | Secondary Energy¦Electricity¦Coal | EJ/yr | Secondary Energy¦Electricity¦Coal | elec_co2 |  | 2035 | 0 | Secondary Energy¦Electricity¦Coal | 94
Downscaling[REMIND-MAgPIE 3.2-4.6 IntegratedPhysicalDamages (95th-high)] | Nationally Determined Contributions (NDCs) | ESP | Secondary Energy¦Electricity¦Coal | EJ/yr | Secondary Energy¦Electricity¦Coal | elec_co2 |  | 2040 | 0 | Secondary Energy¦Electricity¦Coal | 94
Downscaling[REMIND-MAgPIE 3.2-4.6 IntegratedPhysicalDamages (95th-high)] | Nationally Determined Contributions (NDCs) | ESP | Secondary Energy¦Electricity¦Coal | EJ/yr | Secondary Energy¦Electricity¦Coal | elec_co2 |  | 2045 | 0 | Secondary Energy¦Electricity¦Coal | 94
Downscaling[REMIND-MAgPIE 3.2-4.6 IntegratedPhysicalDamages (95th-high)] | Nationally Determined Contributions (NDCs) | ESP | Secondary Energy¦Electricity¦Coal | EJ/yr | Secondary Energy¦Electricity¦Coal | elec_co2 |  | 2050 | 0 | Secondary Energy¦Electricity¦Coal | 94
Downscaling[REMIND-MAgPIE 3.2-4.6 IntegratedPhysicalDamages (95th-high)] | Nationally Determined Contributions (NDCs) | ESP | Secondary Energy¦Electricity¦Coal | EJ/yr | Secondary Energy¦Electricity¦Coal | elec_co2 |  | 2055 | 0 | Secondary Energy¦Electricity¦Coal | 94
Downscaling[REMIND-MAgPIE 3.2-4.6 IntegratedPhysicalDamages (95th-high)] | Nationally Determined Contributions (NDCs) | ESP | Secondary Energy¦Electricity¦Coal | EJ/yr | Secondary Energy¦Electricity¦Coal | elec_co2 |  | 2060 | 0 | Secondary Energy¦Electricity¦Coal | 94
Downscaling[REMIND-MAgPIE 3.2-4.6 IntegratedPhysicalDamages (95th-high)] | Nationally Determined Contributions (NDCs) | ESP | Secondary Energy¦Electricity¦Coal | EJ/yr | Secondary Energy¦Electricity¦Coal | elec_co2 |  | 2065 | 0 | Secondary Energy¦Electricity¦Coal | 94
Downscaling[REMIND-MAgPIE 3.2-4.6 IntegratedPhysicalDamages (95th-high)] | Nationally Determined Contributions (NDCs) | ESP | Secondary Energy¦Electricity¦Coal | EJ/yr | Secondary Energy¦Electricity¦Coal | elec_co2 |  | 2070 | 0 | Secondary Energy¦Electricity¦Coal | 94
Downscaling[REMIND-MAgPIE 3.2-4.6 IntegratedPhysicalDamages (95th-high)] | Nationally Determined Contributions (NDCs) | ESP | Secondary Energy¦Electricity¦Coal | EJ/yr | Secondary Energy¦Electricity¦Coal | elec_co2 |  | 2075 | 0 | Secondary Energy¦Electricity¦Coal | 94
Downscaling[REMIND-MAgPIE 3.2-4.6 IntegratedPhysicalDamages (95th-high)] | Nationally Determined Contributions (NDCs) | ESP | Secondary Energy¦Electricity¦Coal | EJ/yr | Secondary Energy¦Electricity¦Coal | elec_co2 |  | 2080 | 0 | Secondary Energy¦Electricity¦Coal | 94
Downscaling[REMIND-MAgPIE 3.2-4.6 IntegratedPhysicalDamages (95th-high)] | Nationally Determined Contributions (NDCs) | ESP | Secondary Energy¦Electricity¦Coal | EJ/yr | Secondary Energy¦Electricity¦Coal | elec_co2 |  | 2085 | 0 | Secondary Energy¦Electricity¦Coal | 94
Downscaling[REMIND-MAgPIE 3.2-4.6 IntegratedPhysicalDamages (95th-high)] | Nationally Determined Contributions (NDCs) | ESP | Secondary Energy¦Electricity¦Coal | EJ/yr | Secondary Energy¦Electricity¦Coal | elec_co2 |  | 2090 | 0 | Secondary Energy¦Electricity¦Coal | 94
Downscaling[REMIND-MAgPIE 3.2-4.6 IntegratedPhysicalDamages (95th-high)] | Nationally Determined Contributions (NDCs) | ESP | Secondary Energy¦Electricity¦Coal | EJ/yr | Secondary Energy¦Electricity¦Coal | elec_co2 |  | 2095 | 0 | Secondary Energy¦Electricity¦Coal | 94
Downscaling[REMIND-MAgPIE 3.2-4.6 IntegratedPhysicalDamages (95th-high)] | Nationally Determined Contributions (NDCs) | ESP | Secondary Energy¦Electricity¦Coal | EJ/yr | Secondary Energy¦Electricity¦Coal | elec_co2 |  | 2100 | 0 | Secondary Energy¦Electricity¦Coal | 94
Downscaling[REMIND-MAgPIE 3.2-4.6 IntegratedPhysicalDamages (95th-high)] | Nationally Determined Contributions (NDCs) | ESP | Secondary Energy¦Electricity¦Gas | EJ/yr | Secondary Energy¦Electricity¦Gas | elec_co2 |  | 2020 | 0.2562 | Secondary Energy¦Electricity¦Gas | 55
Downscaling[REMIND-MAgPIE 3.2-4.6 IntegratedPhysicalDamages (95th-high)] | Nationally Determined Contributions (NDCs) | ESP | Secondary Energy¦Electricity¦Gas | EJ/yr | Secondary Energy¦Electricity¦Gas | elec_co2 |  | 2025 | 0.2455 | Secondary Energy¦Electricity¦Gas | 55
Downscaling[REMIND-MAgPIE 3.2-4.6 IntegratedPhysicalDamages (95th-high)] | Nationally Determined Contributions (NDCs) | ESP | Secondary Energy¦Electricity¦Gas | EJ/yr | Secondary Energy¦Electricity¦Gas | elec_co2 |  | 2030 | 0.0508 | Secondary Energy¦Electricity¦Gas | 55
Downscaling[REMIND-MAgPIE 3.2-4.6 IntegratedPhysicalDamages (95th-high)] | Nationally Determined Contributions (NDCs) | ESP | Secondary Energy¦Electricity¦Gas | EJ/yr | Secondary Energy¦Electricity¦Gas | elec_co2 |  | 2035 | 0.0043 | Secondary Energy¦Electricity¦Gas | 55
Downscaling[REMIND-MAgPIE 3.2-4.6 IntegratedPhysicalDamages (95th-high)] | Nationally Determined Contributions (NDCs) | ESP | Secondary Energy¦Electricity¦Gas | EJ/yr | Secondary Energy¦Electricity¦Gas | elec_co2 |  | 2040 | 0.0014 | Secondary Energy¦Electricity¦Gas | 55
Downscaling[REMIND-MAgPIE 3.2-4.6 IntegratedPhysicalDamages (95th-high)] | Nationally Determined Contributions (NDCs) | ESP | Secondary Energy¦Electricity¦Gas | EJ/yr | Secondary Energy¦Electricity¦Gas | elec_co2 |  | 2045 | 0.0015 | Secondary Energy¦Electricity¦Gas | 55
Downscaling[REMIND-MAgPIE 3.2-4.6 IntegratedPhysicalDamages (95th-high)] | Nationally Determined Contributions (NDCs) | ESP | Secondary Energy¦Electricity¦Gas | EJ/yr | Secondary Energy¦Electricity¦Gas | elec_co2 |  | 2050 | 0.0014 | Secondary Energy¦Electricity¦Gas | 55
Downscaling[REMIND-MAgPIE 3.2-4.6 IntegratedPhysicalDamages (95th-high)] | Nationally Determined Contributions (NDCs) | ESP | Secondary Energy¦Electricity¦Gas | EJ/yr | Secondary Energy¦Electricity¦Gas | elec_co2 |  | 2055 | 0.0013 | Secondary Energy¦Electricity¦Gas | 55
Downscaling[REMIND-MAgPIE 3.2-4.6 IntegratedPhysicalDamages (95th-high)] | Nationally Determined Contributions (NDCs) | ESP | Secondary Energy¦Electricity¦Gas | EJ/yr | Secondary Energy¦Electricity¦Gas | elec_co2 |  | 2060 | 0.001 | Secondary Energy¦Electricity¦Gas | 55
Downscaling[REMIND-MAgPIE 3.2-4.6 IntegratedPhysicalDamages (95th-high)] | Nationally Determined Contributions (NDCs) | ESP | Secondary Energy¦Electricity¦Gas | EJ/yr | Secondary Energy¦Electricity¦Gas | elec_co2 |  | 2065 | 0.0006 | Secondary Energy¦Electricity¦Gas | 55
Downscaling[REMIND-MAgPIE 3.2-4.6 IntegratedPhysicalDamages (95th-high)] | Nationally Determined Contributions (NDCs) | ESP | Secondary Energy¦Electricity¦Gas | EJ/yr | Secondary Energy¦Electricity¦Gas | elec_co2 |  | 2070 | 0.0001 | Secondary Energy¦Electricity¦Gas | 55
Downscaling[REMIND-MAgPIE 3.2-4.6 IntegratedPhysicalDamages (95th-high)] | Nationally Determined Contributions (NDCs) | ESP | Secondary Energy¦Electricity¦Gas | EJ/yr | Secondary Energy¦Electricity¦Gas | elec_co2 |  | 2075 | 0.0001 | Secondary Energy¦Electricity¦Gas | 55
Downscaling[REMIND-MAgPIE 3.2-4.6 IntegratedPhysicalDamages (95th-high)] | Nationally Determined Contributions (NDCs) | ESP | Secondary Energy¦Electricity¦Gas | EJ/yr | Secondary Energy¦Electricity¦Gas | elec_co2 |  | 2080 | 0 | Secondary Energy¦Electricity¦Gas | 55
Downscaling[REMIND-MAgPIE 3.2-4.6 IntegratedPhysicalDamages (95th-high)] | Nationally Determined Contributions (NDCs) | ESP | Secondary Energy¦Electricity¦Gas | EJ/yr | Secondary Energy¦Electricity¦Gas | elec_co2 |  | 2085 | 0 | Secondary Energy¦Electricity¦Gas | 55
Downscaling[REMIND-MAgPIE 3.2-4.6 IntegratedPhysicalDamages (95th-high)] | Nationally Determined Contributions (NDCs) | ESP | Secondary Energy¦Electricity¦Gas | EJ/yr | Secondary Energy¦Electricity¦Gas | elec_co2 |  | 2090 | 0 | Secondary Energy¦Electricity¦Gas | 55
Downscaling[REMIND-MAgPIE 3.2-4.6 IntegratedPhysicalDamages (95th-high)] | Nationally Determined Contributions (NDCs) | ESP | Secondary Energy¦Electricity¦Gas | EJ/yr | Secondary Energy¦Electricity¦Gas | elec_co2 |  | 2095 | 0 | Secondary Energy¦Electricity¦Gas | 55
Downscaling[REMIND-MAgPIE 3.2-4.6 IntegratedPhysicalDamages (95th-high)] | Nationally Determined Contributions (NDCs) | ESP | Secondary Energy¦Electricity¦Gas | EJ/yr | Secondary Energy¦Electricity¦Gas | elec_co2 |  | 2100 | 0 | Secondary Energy¦Electricity¦Gas | 55
Downscaling[REMIND-MAgPIE 3.2-4.6 IntegratedPhysicalDamages (95th-high)] | Nationally Determined Contributions (NDCs) | ESP | Secondary Energy¦Electricity¦Oil | EJ/yr | Secondary Energy¦Electricity¦Oil | elec_co2 |  | 2020 | 0.0419 | Secondary Energy¦Electricity¦Oil | 70
Downscaling[REMIND-MAgPIE 3.2-4.6 IntegratedPhysicalDamages (95th-high)] | Nationally Determined Contributions (NDCs) | ESP | Secondary Energy¦Electricity¦Oil | EJ/yr | Secondary Energy¦Electricity¦Oil | elec_co2 |  | 2025 | 0.0264 | Secondary Energy¦Electricity¦Oil | 70
Downscaling[REMIND-MAgPIE 3.2-4.6 IntegratedPhysicalDamages (95th-high)] | Nationally Determined Contributions (NDCs) | ESP | Secondary Energy¦Electricity¦Oil | EJ/yr | Secondary Energy¦Electricity¦Oil | elec_co2 |  | 2030 | 0.0115 | Secondary Energy¦Electricity¦Oil | 70
Downscaling[REMIND-MAgPIE 3.2-4.6 IntegratedPhysicalDamages (95th-high)] | Nationally Determined Contributions (NDCs) | ESP | Secondary Energy¦Electricity¦Oil | EJ/yr | Secondary Energy¦Electricity¦Oil | elec_co2 |  | 2035 | 0 | Secondary Energy¦Electricity¦Oil | 70
Downscaling[REMIND-MAgPIE 3.2-4.6 IntegratedPhysicalDamages (95th-high)] | Nationally Determined Contributions (NDCs) | ESP | Secondary Energy¦Electricity¦Oil | EJ/yr | Secondary Energy¦Electricity¦Oil | elec_co2 |  | 2040 | 0 | Secondary Energy¦Electricity¦Oil | 70
Downscaling[REMIND-MAgPIE 3.2-4.6 IntegratedPhysicalDamages (95th-high)] | Nationally Determined Contributions (NDCs) | ESP | Secondary Energy¦Electricity¦Oil | EJ/yr | Secondary Energy¦Electricity¦Oil | elec_co2 |  | 2045 | 0 | Secondary Energy¦Electricity¦Oil | 70
Downscaling[REMIND-MAgPIE 3.2-4.6 IntegratedPhysicalDamages (95th-high)] | Nationally Determined Contributions (NDCs) | ESP | Secondary Energy¦Electricity¦Oil | EJ/yr | Secondary Energy¦Electricity¦Oil | elec_co2 |  | 2050 | 0 | Secondary Energy¦Electricity¦Oil | 70
Downscaling[REMIND-MAgPIE 3.2-4.6 IntegratedPhysicalDamages (95th-high)] | Nationally Determined Contributions (NDCs) | ESP | Secondary Energy¦Electricity¦Oil | EJ/yr | Secondary Energy¦Electricity¦Oil | elec_co2 |  | 2055 | 0 | Secondary Energy¦Electricity¦Oil | 70
Downscaling[REMIND-MAgPIE 3.2-4.6 IntegratedPhysicalDamages (95th-high)] | Nationally Determined Contributions (NDCs) | ESP | Secondary Energy¦Electricity¦Oil | EJ/yr | Secondary Energy¦Electricity¦Oil | elec_co2 |  | 2060 | 0 | Secondary Energy¦Electricity¦Oil | 70
Downscaling[REMIND-MAgPIE 3.2-4.6 IntegratedPhysicalDamages (95th-high)] | Nationally Determined Contributions (NDCs) | ESP | Secondary Energy¦Electricity¦Oil | EJ/yr | Secondary Energy¦Electricity¦Oil | elec_co2 |  | 2065 | 0 | Secondary Energy¦Electricity¦Oil | 70
Downscaling[REMIND-MAgPIE 3.2-4.6 IntegratedPhysicalDamages (95th-high)] | Nationally Determined Contributions (NDCs) | ESP | Secondary Energy¦Electricity¦Oil | EJ/yr | Secondary Energy¦Electricity¦Oil | elec_co2 |  | 2070 | 0 | Secondary Energy¦Electricity¦Oil | 70
Downscaling[REMIND-MAgPIE 3.2-4.6 IntegratedPhysicalDamages (95th-high)] | Nationally Determined Contributions (NDCs) | ESP | Secondary Energy¦Electricity¦Oil | EJ/yr | Secondary Energy¦Electricity¦Oil | elec_co2 |  | 2075 | 0 | Secondary Energy¦Electricity¦Oil | 70
Downscaling[REMIND-MAgPIE 3.2-4.6 IntegratedPhysicalDamages (95th-high)] | Nationally Determined Contributions (NDCs) | ESP | Secondary Energy¦Electricity¦Oil | EJ/yr | Secondary Energy¦Electricity¦Oil | elec_co2 |  | 2080 | 0 | Secondary Energy¦Electricity¦Oil | 70
Downscaling[REMIND-MAgPIE 3.2-4.6 IntegratedPhysicalDamages (95th-high)] | Nationally Determined Contributions (NDCs) | ESP | Secondary Energy¦Electricity¦Oil | EJ/yr | Secondary Energy¦Electricity¦Oil | elec_co2 |  | 2085 | 0 | Secondary Energy¦Electricity¦Oil | 70
Downscaling[REMIND-MAgPIE 3.2-4.6 IntegratedPhysicalDamages (95th-high)] | Nationally Determined Contributions (NDCs) | ESP | Secondary Energy¦Electricity¦Oil | EJ/yr | Secondary Energy¦Electricity¦Oil | elec_co2 |  | 2090 | 0 | Secondary Energy¦Electricity¦Oil | 70
Downscaling[REMIND-MAgPIE 3.2-4.6 IntegratedPhysicalDamages (95th-high)] | Nationally Determined Contributions (NDCs) | ESP | Secondary Energy¦Electricity¦Oil | EJ/yr | Secondary Energy¦Electricity¦Oil | elec_co2 |  | 2095 | 0 | Secondary Energy¦Electricity¦Oil | 70
Downscaling[REMIND-MAgPIE 3.2-4.6 IntegratedPhysicalDamages (95th-high)] | Nationally Determined Contributions (NDCs) | ESP | Secondary Energy¦Electricity¦Oil | EJ/yr | Secondary Energy¦Electricity¦Oil | elec_co2 |  | 2100 | 0 | Secondary Energy¦Electricity¦Oil | 70
Downscaling[REMIND-MAgPIE 3.2-4.6 IntegratedPhysicalDamages (95th-high)] | Nationally Determined Contributions (NDCs) | ESP | Price¦Primary Energy¦Biomass | US$2010/GJ | Price¦Primary Energy¦Biomass | fuel_supply | bioenergy | 2020 | 5.3799 | Price¦Primary Energy¦Biomass
Downscaling[REMIND-MAgPIE 3.2-4.6 IntegratedPhysicalDamages (95th-high)] | Nationally Determined Contributions (NDCs) | ESP | Price¦Primary Energy¦Biomass | US$2010/GJ | Price¦Primary Energy¦Biomass | fuel_supply | bioenergy | 2025 | 5.4732 | Price¦Primary Energy¦Biomass
Downscaling[REMIND-MAgPIE 3.2-4.6 IntegratedPhysicalDamages (95th-high)] | Nationally Determined Contributions (NDCs) | ESP | Price¦Primary Energy¦Biomass | US$2010/GJ | Price¦Primary Energy¦Biomass | fuel_supply | bioenergy | 2030 | 5.391 | Price¦Primary Energy¦Biomass
Downscaling[REMIND-MAgPIE 3.2-4.6 IntegratedPhysicalDamages (95th-high)] | Nationally Determined Contributions (NDCs) | ESP | Price¦Primary Energy¦Biomass | US$2010/GJ | Price¦Primary Energy¦Biomass | fuel_supply | bioenergy | 2035 | 5.7076 | Price¦Primary Energy¦Biomass
Downscaling[REMIND-MAgPIE 3.2-4.6 IntegratedPhysicalDamages (95th-high)] | Nationally Determined Contributions (NDCs) | ESP | Price¦Primary Energy¦Biomass | US$2010/GJ | Price¦Primary Energy¦Biomass | fuel_supply | bioenergy | 2040 | 5.6372 | Price¦Primary Energy¦Biomass
Downscaling[REMIND-MAgPIE 3.2-4.6 IntegratedPhysicalDamages (95th-high)] | Nationally Determined Contributions (NDCs) | ESP | Price¦Primary Energy¦Biomass | US$2010/GJ | Price¦Primary Energy¦Biomass | fuel_supply | bioenergy | 2045 | 6.6077 | Price¦Primary Energy¦Biomass
Downscaling[REMIND-MAgPIE 3.2-4.6 IntegratedPhysicalDamages (95th-high)] | Nationally Determined Contributions (NDCs) | ESP | Price¦Primary Energy¦Biomass | US$2010/GJ | Price¦Primary Energy¦Biomass | fuel_supply | bioenergy | 2050 | 7.8355 | Price¦Primary Energy¦Biomass
Downscaling[REMIND-MAgPIE 3.2-4.6 IntegratedPhysicalDamages (95th-high)] | Nationally Determined Contributions (NDCs) | ESP | Price¦Primary Energy¦Biomass | US$2010/GJ | Price¦Primary Energy¦Biomass | fuel_supply | bioenergy | 2055 | 6.8446 | Price¦Primary Energy¦Biomass
Downscaling[REMIND-MAgPIE 3.2-4.6 IntegratedPhysicalDamages (95th-high)] | Nationally Determined Contributions (NDCs) | ESP | Price¦Primary Energy¦Biomass | US$2010/GJ | Price¦Primary Energy¦Biomass | fuel_supply | bioenergy | 2060 | 13.0395 | Price¦Primary Energy¦Biomass
Downscaling[REMIND-MAgPIE 3.2-4.6 IntegratedPhysicalDamages (95th-high)] | Nationally Determined Contributions (NDCs) | ESP | Price¦Primary Energy¦Biomass | US$2010/GJ | Price¦Primary Energy¦Biomass | fuel_supply | bioenergy | 2065 | 12.2774 | Price¦Primary Energy¦Biomass
Downscaling[REMIND-MAgPIE 3.2-4.6 IntegratedPhysicalDamages (95th-high)] | Nationally Determined Contributions (NDCs) | ESP | Price¦Primary Energy¦Biomass | US$2010/GJ | Price¦Primary Energy¦Biomass | fuel_supply | bioenergy | 2070 | 11.5153 | Price¦Primary Energy¦Biomass
Downscaling[REMIND-MAgPIE 3.2-4.6 IntegratedPhysicalDamages (95th-high)] | Nationally Determined Contributions (NDCs) | ESP | Price¦Primary Energy¦Biomass | US$2010/GJ | Price¦Primary Energy¦Biomass | fuel_supply | bioenergy | 2075 | 11.0821 | Price¦Primary Energy¦Biomass
Downscaling[REMIND-MAgPIE 3.2-4.6 IntegratedPhysicalDamages (95th-high)] | Nationally Determined Contributions (NDCs) | ESP | Price¦Primary Energy¦Biomass | US$2010/GJ | Price¦Primary Energy¦Biomass | fuel_supply | bioenergy | 2080 | 10.6488 | Price¦Primary Energy¦Biomass
Downscaling[REMIND-MAgPIE 3.2-4.6 IntegratedPhysicalDamages (95th-high)] | Nationally Determined Contributions (NDCs) | ESP | Price¦Primary Energy¦Biomass | US$2010/GJ | Price¦Primary Energy¦Biomass | fuel_supply | bioenergy | 2085 | 9.9703 | Price¦Primary Energy¦Biomass
Downscaling[REMIND-MAgPIE 3.2-4.6 IntegratedPhysicalDamages (95th-high)] | Nationally Determined Contributions (NDCs) | ESP | Price¦Primary Energy¦Biomass | US$2010/GJ | Price¦Primary Energy¦Biomass | fuel_supply | bioenergy | 2090 | 9.2917 | Price¦Primary Energy¦Biomass
Downscaling[REMIND-MAgPIE 3.2-4.6 IntegratedPhysicalDamages (95th-high)] | Nationally Determined Contributions (NDCs) | ESP | Price¦Primary Energy¦Biomass | US$2010/GJ | Price¦Primary Energy¦Biomass | fuel_supply | bioenergy | 2095 | 10.1034 | Price¦Primary Energy¦Biomass
Downscaling[REMIND-MAgPIE 3.2-4.6 IntegratedPhysicalDamages (95th-high)] | Nationally Determined Contributions (NDCs) | ESP | Price¦Primary Energy¦Biomass | US$2010/GJ | Price¦Primary Energy¦Biomass | fuel_supply | bioenergy | 2100 | 10.9151 | Price¦Primary Energy¦Biomass
Downscaling[REMIND-MAgPIE 3.2-4.6 IntegratedPhysicalDamages (95th-high)] | Nationally Determined Contributions (NDCs) | ESP | Price¦Primary Energy¦Coal | US$2010/GJ | Price¦Primary Energy¦Coal | fuel_supply | coal | 2020 | 2.0344 | Price¦Primary Energy¦Coal
Downscaling[REMIND-MAgPIE 3.2-4.6 IntegratedPhysicalDamages (95th-high)] | Nationally Determined Contributions (NDCs) | ESP | Price¦Primary Energy¦Coal | US$2010/GJ | Price¦Primary Energy¦Coal | fuel_supply | coal | 2025 | 2.1207 | Price¦Primary Energy¦Coal
Downscaling[REMIND-MAgPIE 3.2-4.6 IntegratedPhysicalDamages (95th-high)] | Nationally Determined Contributions (NDCs) | ESP | Price¦Primary Energy¦Coal | US$2010/GJ | Price¦Primary Energy¦Coal | fuel_supply | coal | 2030 | 2.0808 | Price¦Primary Energy¦Coal
Downscaling[REMIND-MAgPIE 3.2-4.6 IntegratedPhysicalDamages (95th-high)] | Nationally Determined Contributions (NDCs) | ESP | Price¦Primary Energy¦Coal | US$2010/GJ | Price¦Primary Energy¦Coal | fuel_supply | coal | 2035 | 2.0582 | Price¦Primary Energy¦Coal
Downscaling[REMIND-MAgPIE 3.2-4.6 IntegratedPhysicalDamages (95th-high)] | Nationally Determined Contributions (NDCs) | ESP | Price¦Primary Energy¦Coal | US$2010/GJ | Price¦Primary Energy¦Coal | fuel_supply | coal | 2040 | 1.9161 | Price¦Primary Energy¦Coal
Downscaling[REMIND-MAgPIE 3.2-4.6 IntegratedPhysicalDamages (95th-high)] | Nationally Determined Contributions (NDCs) | ESP | Price¦Primary Energy¦Coal | US$2010/GJ | Price¦Primary Energy¦Coal | fuel_supply | coal | 2045 | 1.8178 | Price¦Primary Energy¦Coal
Downscaling[REMIND-MAgPIE 3.2-4.6 IntegratedPhysicalDamages (95th-high)] | Nationally Determined Contributions (NDCs) | ESP | Price¦Primary Energy¦Coal | US$2010/GJ | Price¦Primary Energy¦Coal | fuel_supply | coal | 2050 | 1.855 | Price¦Primary Energy¦Coal
Downscaling[REMIND-MAgPIE 3.2-4.6 IntegratedPhysicalDamages (95th-high)] | Nationally Determined Contributions (NDCs) | ESP | Price¦Primary Energy¦Coal | US$2010/GJ | Price¦Primary Energy¦Coal | fuel_supply | coal | 2055 | 1.8419 | Price¦Primary Energy¦Coal
Downscaling[REMIND-MAgPIE 3.2-4.6 IntegratedPhysicalDamages (95th-high)] | Nationally Determined Contributions (NDCs) | ESP | Price¦Primary Energy¦Coal | US$2010/GJ | Price¦Primary Energy¦Coal | fuel_supply | coal | 2060 | 2.3182 | Price¦Primary Energy¦Coal
Downscaling[REMIND-MAgPIE 3.2-4.6 IntegratedPhysicalDamages (95th-high)] | Nationally Determined Contributions (NDCs) | ESP | Price¦Primary Energy¦Coal | US$2010/GJ | Price¦Primary Energy¦Coal | fuel_supply | coal | 2065 | 2.1818 | Price¦Primary Energy¦Coal
Downscaling[REMIND-MAgPIE 3.2-4.6 IntegratedPhysicalDamages (95th-high)] | Nationally Determined Contributions (NDCs) | ESP | Price¦Primary Energy¦Coal | US$2010/GJ | Price¦Primary Energy¦Coal | fuel_supply | coal | 2070 | 2.0454 | Price¦Primary Energy¦Coal
Downscaling[REMIND-MAgPIE 3.2-4.6 IntegratedPhysicalDamages (95th-high)] | Nationally Determined Contributions (NDCs) | ESP | Price¦Primary Energy¦Coal | US$2010/GJ | Price¦Primary Energy¦Coal | fuel_supply | coal | 2075 | 2.1514 | Price¦Primary Energy¦Coal
Downscaling[REMIND-MAgPIE 3.2-4.6 IntegratedPhysicalDamages (95th-high)] | Nationally Determined Contributions (NDCs) | ESP | Price¦Primary Energy¦Coal | US$2010/GJ | Price¦Primary Energy¦Coal | fuel_supply | coal | 2080 | 2.2574 | Price¦Primary Energy¦Coal
Downscaling[REMIND-MAgPIE 3.2-4.6 IntegratedPhysicalDamages (95th-high)] | Nationally Determined Contributions (NDCs) | ESP | Price¦Primary Energy¦Coal | US$2010/GJ | Price¦Primary Energy¦Coal | fuel_supply | coal | 2085 | 2.2583 | Price¦Primary Energy¦Coal
Downscaling[REMIND-MAgPIE 3.2-4.6 IntegratedPhysicalDamages (95th-high)] | Nationally Determined Contributions (NDCs) | ESP | Price¦Primary Energy¦Coal | US$2010/GJ | Price¦Primary Energy¦Coal | fuel_supply | coal | 2090 | 2.2592 | Price¦Primary Energy¦Coal
Downscaling[REMIND-MAgPIE 3.2-4.6 IntegratedPhysicalDamages (95th-high)] | Nationally Determined Contributions (NDCs) | ESP | Price¦Primary Energy¦Coal | US$2010/GJ | Price¦Primary Energy¦Coal | fuel_supply | coal | 2095 | 2.2905 | Price¦Primary Energy¦Coal
Downscaling[REMIND-MAgPIE 3.2-4.6 IntegratedPhysicalDamages (95th-high)] | Nationally Determined Contributions (NDCs) | ESP | Price¦Primary Energy¦Coal | US$2010/GJ | Price¦Primary Energy¦Coal | fuel_supply | coal | 2100 | 2.3217 | Price¦Primary Energy¦Coal
Downscaling[REMIND-MAgPIE 3.2-4.6 IntegratedPhysicalDamages (95th-high)] | Nationally Determined Contributions (NDCs) | ESP | Price¦Primary Energy¦Gas | US$2010/GJ | Price¦Primary Energy¦Gas | fuel_supply | gas | 2020 | 3.9711 | Price¦Primary Energy¦Gas
Downscaling[REMIND-MAgPIE 3.2-4.6 IntegratedPhysicalDamages (95th-high)] | Nationally Determined Contributions (NDCs) | ESP | Price¦Primary Energy¦Gas | US$2010/GJ | Price¦Primary Energy¦Gas | fuel_supply | gas | 2025 | 4.5195 | Price¦Primary Energy¦Gas
Downscaling[REMIND-MAgPIE 3.2-4.6 IntegratedPhysicalDamages (95th-high)] | Nationally Determined Contributions (NDCs) | ESP | Price¦Primary Energy¦Gas | US$2010/GJ | Price¦Primary Energy¦Gas | fuel_supply | gas | 2030 | 4.272 | Price¦Primary Energy¦Gas
Downscaling[REMIND-MAgPIE 3.2-4.6 IntegratedPhysicalDamages (95th-high)] | Nationally Determined Contributions (NDCs) | ESP | Price¦Primary Energy¦Gas | US$2010/GJ | Price¦Primary Energy¦Gas | fuel_supply | gas | 2035 | 4.7199 | Price¦Primary Energy¦Gas
Downscaling[REMIND-MAgPIE 3.2-4.6 IntegratedPhysicalDamages (95th-high)] | Nationally Determined Contributions (NDCs) | ESP | Price¦Primary Energy¦Gas | US$2010/GJ | Price¦Primary Energy¦Gas | fuel_supply | gas | 2040 | 5.0235 | Price¦Primary Energy¦Gas
Downscaling[REMIND-MAgPIE 3.2-4.6 IntegratedPhysicalDamages (95th-high)] | Nationally Determined Contributions (NDCs) | ESP | Price¦Primary Energy¦Gas | US$2010/GJ | Price¦Primary Energy¦Gas | fuel_supply | gas | 2045 | 5.3296 | Price¦Primary Energy¦Gas
Downscaling[REMIND-MAgPIE 3.2-4.6 IntegratedPhysicalDamages (95th-high)] | Nationally Determined Contributions (NDCs) | ESP | Price¦Primary Energy¦Gas | US$2010/GJ | Price¦Primary Energy¦Gas | fuel_supply | gas | 2050 | 5.2874 | Price¦Primary Energy¦Gas
Downscaling[REMIND-MAgPIE 3.2-4.6 IntegratedPhysicalDamages (95th-high)] | Nationally Determined Contributions (NDCs) | ESP | Price¦Primary Energy¦Gas | US$2010/GJ | Price¦Primary Energy¦Gas | fuel_supply | gas | 2055 | 4.995 | Price¦Primary Energy¦Gas
Downscaling[REMIND-MAgPIE 3.2-4.6 IntegratedPhysicalDamages (95th-high)] | Nationally Determined Contributions (NDCs) | ESP | Price¦Primary Energy¦Gas | US$2010/GJ | Price¦Primary Energy¦Gas | fuel_supply | gas | 2060 | 6.0853 | Price¦Primary Energy¦Gas
Downscaling[REMIND-MAgPIE 3.2-4.6 IntegratedPhysicalDamages (95th-high)] | Nationally Determined Contributions (NDCs) | ESP | Price¦Primary Energy¦Gas | US$2010/GJ | Price¦Primary Energy¦Gas | fuel_supply | gas | 2065 | 5.9015 | Price¦Primary Energy¦Gas
Downscaling[REMIND-MAgPIE 3.2-4.6 IntegratedPhysicalDamages (95th-high)] | Nationally Determined Contributions (NDCs) | ESP | Price¦Primary Energy¦Gas | US$2010/GJ | Price¦Primary Energy¦Gas | fuel_supply | gas | 2070 | 5.7178 | Price¦Primary Energy¦Gas
Downscaling[REMIND-MAgPIE 3.2-4.6 IntegratedPhysicalDamages (95th-high)] | Nationally Determined Contributions (NDCs) | ESP | Price¦Primary Energy¦Gas | US$2010/GJ | Price¦Primary Energy¦Gas | fuel_supply | gas | 2075 | 5.7191 | Price¦Primary Energy¦Gas
Downscaling[REMIND-MAgPIE 3.2-4.6 IntegratedPhysicalDamages (95th-high)] | Nationally Determined Contributions (NDCs) | ESP | Price¦Primary Energy¦Gas | US$2010/GJ | Price¦Primary Energy¦Gas | fuel_supply | gas | 2080 | 5.7204 | Price¦Primary Energy¦Gas
Downscaling[REMIND-MAgPIE 3.2-4.6 IntegratedPhysicalDamages (95th-high)] | Nationally Determined Contributions (NDCs) | ESP | Price¦Primary Energy¦Gas | US$2010/GJ | Price¦Primary Energy¦Gas | fuel_supply | gas | 2085 | 5.7714 | Price¦Primary Energy¦Gas
Downscaling[REMIND-MAgPIE 3.2-4.6 IntegratedPhysicalDamages (95th-high)] | Nationally Determined Contributions (NDCs) | ESP | Price¦Primary Energy¦Gas | US$2010/GJ | Price¦Primary Energy¦Gas | fuel_supply | gas | 2090 | 5.8225 | Price¦Primary Energy¦Gas
Downscaling[REMIND-MAgPIE 3.2-4.6 IntegratedPhysicalDamages (95th-high)] | Nationally Determined Contributions (NDCs) | ESP | Price¦Primary Energy¦Gas | US$2010/GJ | Price¦Primary Energy¦Gas | fuel_supply | gas | 2095 | 5.8514 | Price¦Primary Energy¦Gas
Downscaling[REMIND-MAgPIE 3.2-4.6 IntegratedPhysicalDamages (95th-high)] | Nationally Determined Contributions (NDCs) | ESP | Price¦Primary Energy¦Gas | US$2010/GJ | Price¦Primary Energy¦Gas | fuel_supply | gas | 2100 | 5.8804 | Price¦Primary Energy¦Gas
Downscaling[REMIND-MAgPIE 3.2-4.6 IntegratedPhysicalDamages (95th-high)] | Nationally Determined Contributions (NDCs) | ESP | Price¦Secondary Energy¦Liquids¦Oil | US$2010/GJ | Price¦Secondary Energy¦Liquids¦Oil | fuel_supply | oil | 2020 | 82.2847 | Price¦Secondary Energy¦Liquids¦Oil
Downscaling[REMIND-MAgPIE 3.2-4.6 IntegratedPhysicalDamages (95th-high)] | Nationally Determined Contributions (NDCs) | ESP | Price¦Secondary Energy¦Liquids¦Oil | US$2010/GJ | Price¦Secondary Energy¦Liquids¦Oil | fuel_supply | oil | 2025 | 90.3748 | Price¦Secondary Energy¦Liquids¦Oil
Downscaling[REMIND-MAgPIE 3.2-4.6 IntegratedPhysicalDamages (95th-high)] | Nationally Determined Contributions (NDCs) | ESP | Price¦Secondary Energy¦Liquids¦Oil | US$2010/GJ | Price¦Secondary Energy¦Liquids¦Oil | fuel_supply | oil | 2030 | 91.6186 | Price¦Secondary Energy¦Liquids¦Oil
Downscaling[REMIND-MAgPIE 3.2-4.6 IntegratedPhysicalDamages (95th-high)] | Nationally Determined Contributions (NDCs) | ESP | Price¦Secondary Energy¦Liquids¦Oil | US$2010/GJ | Price¦Secondary Energy¦Liquids¦Oil | fuel_supply | oil | 2035 | 84.6094 | Price¦Secondary Energy¦Liquids¦Oil
Downscaling[REMIND-MAgPIE 3.2-4.6 IntegratedPhysicalDamages (95th-high)] | Nationally Determined Contributions (NDCs) | ESP | Price¦Secondary Energy¦Liquids¦Oil | US$2010/GJ | Price¦Secondary Energy¦Liquids¦Oil | fuel_supply | oil | 2040 | 101.1498 | Price¦Secondary Energy¦Liquids¦Oil
Downscaling[REMIND-MAgPIE 3.2-4.6 IntegratedPhysicalDamages (95th-high)] | Nationally Determined Contributions (NDCs) | ESP | Price¦Secondary Energy¦Liquids¦Oil | US$2010/GJ | Price¦Secondary Energy¦Liquids¦Oil | fuel_supply | oil | 2045 | 118.9663 | Price¦Secondary Energy¦Liquids¦Oil
Downscaling[REMIND-MAgPIE 3.2-4.6 IntegratedPhysicalDamages (95th-high)] | Nationally Determined Contributions (NDCs) | ESP | Price¦Secondary Energy¦Liquids¦Oil | US$2010/GJ | Price¦Secondary Energy¦Liquids¦Oil | fuel_supply | oil | 2050 | 134.0035 | Price¦Secondary Energy¦Liquids¦Oil
Downscaling[REMIND-MAgPIE 3.2-4.6 IntegratedPhysicalDamages (95th-high)] | Nationally Determined Contributions (NDCs) | ESP | Price¦Secondary Energy¦Liquids¦Oil | US$2010/GJ | Price¦Secondary Energy¦Liquids¦Oil | fuel_supply | oil | 2055 | 142.4309 | Price¦Secondary Energy¦Liquids¦Oil
Downscaling[REMIND-MAgPIE 3.2-4.6 IntegratedPhysicalDamages (95th-high)] | Nationally Determined Contributions (NDCs) | ESP | Price¦Secondary Energy¦Liquids¦Oil | US$2010/GJ | Price¦Secondary Energy¦Liquids¦Oil | fuel_supply | oil | 2060 | 230.5649 | Price¦Secondary Energy¦Liquids¦Oil
Downscaling[REMIND-MAgPIE 3.2-4.6 IntegratedPhysicalDamages (95th-high)] | Nationally Determined Contributions (NDCs) | ESP | Price¦Secondary Energy¦Liquids¦Oil | US$2010/GJ | Price¦Secondary Energy¦Liquids¦Oil | fuel_supply | oil | 2065 | 273.8092 | Price¦Secondary Energy¦Liquids¦Oil
Downscaling[REMIND-MAgPIE 3.2-4.6 IntegratedPhysicalDamages (95th-high)] | Nationally Determined Contributions (NDCs) | ESP | Price¦Secondary Energy¦Liquids¦Oil | US$2010/GJ | Price¦Secondary Energy¦Liquids¦Oil | fuel_supply | oil | 2070 | 317.0534 | Price¦Secondary Energy¦Liquids¦Oil
Downscaling[REMIND-MAgPIE 3.2-4.6 IntegratedPhysicalDamages (95th-high)] | Nationally Determined Contributions (NDCs) | ESP | Price¦Secondary Energy¦Liquids¦Oil | US$2010/GJ | Price¦Secondary Energy¦Liquids¦Oil | fuel_supply | oil | 2075 | 303.6771 | Price¦Secondary Energy¦Liquids¦Oil
Downscaling[REMIND-MAgPIE 3.2-4.6 IntegratedPhysicalDamages (95th-high)] | Nationally Determined Contributions (NDCs) | ESP | Price¦Secondary Energy¦Liquids¦Oil | US$2010/GJ | Price¦Secondary Energy¦Liquids¦Oil | fuel_supply | oil | 2080 | 290.3008 | Price¦Secondary Energy¦Liquids¦Oil
Downscaling[REMIND-MAgPIE 3.2-4.6 IntegratedPhysicalDamages (95th-high)] | Nationally Determined Contributions (NDCs) | ESP | Price¦Secondary Energy¦Liquids¦Oil | US$2010/GJ | Price¦Secondary Energy¦Liquids¦Oil | fuel_supply | oil | 2085 | 276.3341 | Price¦Secondary Energy¦Liquids¦Oil
Downscaling[REMIND-MAgPIE 3.2-4.6 IntegratedPhysicalDamages (95th-high)] | Nationally Determined Contributions (NDCs) | ESP | Price¦Secondary Energy¦Liquids¦Oil | US$2010/GJ | Price¦Secondary Energy¦Liquids¦Oil | fuel_supply | oil | 2090 | 262.3673 | Price¦Secondary Energy¦Liquids¦Oil
Downscaling[REMIND-MAgPIE 3.2-4.6 IntegratedPhysicalDamages (95th-high)] | Nationally Determined Contributions (NDCs) | ESP | Price¦Secondary Energy¦Liquids¦Oil | US$2010/GJ | Price¦Secondary Energy¦Liquids¦Oil | fuel_supply | oil | 2095 | 277.7423 | Price¦Secondary Energy¦Liquids¦Oil
Downscaling[REMIND-MAgPIE 3.2-4.6 IntegratedPhysicalDamages (95th-high)] | Nationally Determined Contributions (NDCs) | ESP | Price¦Secondary Energy¦Liquids¦Oil | US$2010/GJ | Price¦Secondary Energy¦Liquids¦Oil | fuel_supply | oil | 2100 | 293.1173 | Price¦Secondary Energy¦Liquids¦Oil
Downscaling[REMIND-MAgPIE 3.2-4.6 IntegratedPhysicalDamages (95th-high)] | Nationally Determined Contributions (NDCs) | ESP | Emissions¦CO2 | Mt CO2/yr | Emissions¦CO2 | scenarios - CO2 abatement | CO2 | 2020 | 205.4053 | Emissions¦CO2
Downscaling[REMIND-MAgPIE 3.2-4.6 IntegratedPhysicalDamages (95th-high)] | Nationally Determined Contributions (NDCs) | ESP | Emissions¦CO2 | Mt CO2/yr | Emissions¦CO2 | scenarios - CO2 abatement | CO2 | 2025 | 184.4266 | Emissions¦CO2
Downscaling[REMIND-MAgPIE 3.2-4.6 IntegratedPhysicalDamages (95th-high)] | Nationally Determined Contributions (NDCs) | ESP | Emissions¦CO2 | Mt CO2/yr | Emissions¦CO2 | scenarios - CO2 abatement | CO2 | 2030 | 126.3192 | Emissions¦CO2
Downscaling[REMIND-MAgPIE 3.2-4.6 IntegratedPhysicalDamages (95th-high)] | Nationally Determined Contributions (NDCs) | ESP | Emissions¦CO2 | Mt CO2/yr | Emissions¦CO2 | scenarios - CO2 abatement | CO2 | 2035 | 75.605 | Emissions¦CO2
Downscaling[REMIND-MAgPIE 3.2-4.6 IntegratedPhysicalDamages (95th-high)] | Nationally Determined Contributions (NDCs) | ESP | Emissions¦CO2 | Mt CO2/yr | Emissions¦CO2 | scenarios - CO2 abatement | CO2 | 2040 | 32.8645 | Emissions¦CO2
Downscaling[REMIND-MAgPIE 3.2-4.6 IntegratedPhysicalDamages (95th-high)] | Nationally Determined Contributions (NDCs) | ESP | Emissions¦CO2 | Mt CO2/yr | Emissions¦CO2 | scenarios - CO2 abatement | CO2 | 2045 | 2.1407 | Emissions¦CO2
Downscaling[REMIND-MAgPIE 3.2-4.6 IntegratedPhysicalDamages (95th-high)] | Nationally Determined Contributions (NDCs) | ESP | Emissions¦CO2 | Mt CO2/yr | Emissions¦CO2 | scenarios - CO2 abatement | CO2 | 2050 | -18.4205 | Emissions¦CO2
Downscaling[REMIND-MAgPIE 3.2-4.6 IntegratedPhysicalDamages (95th-high)] | Nationally Determined Contributions (NDCs) | ESP | Emissions¦CO2 | Mt CO2/yr | Emissions¦CO2 | scenarios - CO2 abatement | CO2 | 2055 | -29.1279 | Emissions¦CO2
Downscaling[REMIND-MAgPIE 3.2-4.6 IntegratedPhysicalDamages (95th-high)] | Nationally Determined Contributions (NDCs) | ESP | Emissions¦CO2 | Mt CO2/yr | Emissions¦CO2 | scenarios - CO2 abatement | CO2 | 2060 | -36.0763 | Emissions¦CO2
Downscaling[REMIND-MAgPIE 3.2-4.6 IntegratedPhysicalDamages (95th-high)] | Nationally Determined Contributions (NDCs) | ESP | Emissions¦CO2 | Mt CO2/yr | Emissions¦CO2 | scenarios - CO2 abatement | CO2 | 2065 | -37.5778 | Emissions¦CO2
Downscaling[REMIND-MAgPIE 3.2-4.6 IntegratedPhysicalDamages (95th-high)] | Nationally Determined Contributions (NDCs) | ESP | Emissions¦CO2 | Mt CO2/yr | Emissions¦CO2 | scenarios - CO2 abatement | CO2 | 2070 | -38.6785 | Emissions¦CO2
Downscaling[REMIND-MAgPIE 3.2-4.6 IntegratedPhysicalDamages (95th-high)] | Nationally Determined Contributions (NDCs) | ESP | Emissions¦CO2 | Mt CO2/yr | Emissions¦CO2 | scenarios - CO2 abatement | CO2 | 2075 | -38.0699 | Emissions¦CO2
Downscaling[REMIND-MAgPIE 3.2-4.6 IntegratedPhysicalDamages (95th-high)] | Nationally Determined Contributions (NDCs) | ESP | Emissions¦CO2 | Mt CO2/yr | Emissions¦CO2 | scenarios - CO2 abatement | CO2 | 2080 | -37.5259 | Emissions¦CO2
Downscaling[REMIND-MAgPIE 3.2-4.6 IntegratedPhysicalDamages (95th-high)] | Nationally Determined Contributions (NDCs) | ESP | Emissions¦CO2 | Mt CO2/yr | Emissions¦CO2 | scenarios - CO2 abatement | CO2 | 2085 | -37.4613 | Emissions¦CO2
Downscaling[REMIND-MAgPIE 3.2-4.6 IntegratedPhysicalDamages (95th-high)] | Nationally Determined Contributions (NDCs) | ESP | Emissions¦CO2 | Mt CO2/yr | Emissions¦CO2 | scenarios - CO2 abatement | CO2 | 2090 | -37.5256 | Emissions¦CO2
Downscaling[REMIND-MAgPIE 3.2-4.6 IntegratedPhysicalDamages (95th-high)] | Nationally Determined Contributions (NDCs) | ESP | Emissions¦CO2 | Mt CO2/yr | Emissions¦CO2 | scenarios - CO2 abatement | CO2 | 2095 | -35.9379 | Emissions¦CO2
Downscaling[REMIND-MAgPIE 3.2-4.6 IntegratedPhysicalDamages (95th-high)] | Nationally Determined Contributions (NDCs) | ESP | Emissions¦CO2 | Mt CO2/yr | Emissions¦CO2 | scenarios - CO2 abatement | CO2 | 2100 | -34.2612 | Emissions¦CO2
Downscaling[REMIND-MAgPIE 3.2-4.6 IntegratedPhysicalDamages (95th-high)] | Nationally Determined Contributions (NDCs) | ESP | Emissions¦CO2¦Energy | Mt CO2/yr | Emissions¦CO2¦Energy | scenarios - CO2 abatement | CO2 | 2020 | 261.6218 | Emissions¦CO2¦Energy
Downscaling[REMIND-MAgPIE 3.2-4.6 IntegratedPhysicalDamages (95th-high)] | Nationally Determined Contributions (NDCs) | ESP | Emissions¦CO2¦Energy | Mt CO2/yr | Emissions¦CO2¦Energy | scenarios - CO2 abatement | CO2 | 2025 | 226.0501 | Emissions¦CO2¦Energy
Downscaling[REMIND-MAgPIE 3.2-4.6 IntegratedPhysicalDamages (95th-high)] | Nationally Determined Contributions (NDCs) | ESP | Emissions¦CO2¦Energy | Mt CO2/yr | Emissions¦CO2¦Energy | scenarios - CO2 abatement | CO2 | 2030 | 171.1372 | Emissions¦CO2¦Energy
Downscaling[REMIND-MAgPIE 3.2-4.6 IntegratedPhysicalDamages (95th-high)] | Nationally Determined Contributions (NDCs) | ESP | Emissions¦CO2¦Energy | Mt CO2/yr | Emissions¦CO2¦Energy | scenarios - CO2 abatement | CO2 | 2035 | 123.0243 | Emissions¦CO2¦Energy
Downscaling[REMIND-MAgPIE 3.2-4.6 IntegratedPhysicalDamages (95th-high)] | Nationally Determined Contributions (NDCs) | ESP | Emissions¦CO2¦Energy | Mt CO2/yr | Emissions¦CO2¦Energy | scenarios - CO2 abatement | CO2 | 2040 | 82.8911 | Emissions¦CO2¦Energy
Downscaling[REMIND-MAgPIE 3.2-4.6 IntegratedPhysicalDamages (95th-high)] | Nationally Determined Contributions (NDCs) | ESP | Emissions¦CO2¦Energy | Mt CO2/yr | Emissions¦CO2¦Energy | scenarios - CO2 abatement | CO2 | 2045 | 53.9934 | Emissions¦CO2¦Energy
Downscaling[REMIND-MAgPIE 3.2-4.6 IntegratedPhysicalDamages (95th-high)] | Nationally Determined Contributions (NDCs) | ESP | Emissions¦CO2¦Energy | Mt CO2/yr | Emissions¦CO2¦Energy | scenarios - CO2 abatement | CO2 | 2050 | 35.1369 | Emissions¦CO2¦Energy
Downscaling[REMIND-MAgPIE 3.2-4.6 IntegratedPhysicalDamages (95th-high)] | Nationally Determined Contributions (NDCs) | ESP | Emissions¦CO2¦Energy | Mt CO2/yr | Emissions¦CO2¦Energy | scenarios - CO2 abatement | CO2 | 2055 | 22.7951 | Emissions¦CO2¦Energy
Downscaling[REMIND-MAgPIE 3.2-4.6 IntegratedPhysicalDamages (95th-high)] | Nationally Determined Contributions (NDCs) | ESP | Emissions¦CO2¦Energy | Mt CO2/yr | Emissions¦CO2¦Energy | scenarios - CO2 abatement | CO2 | 2060 | 12.8798 | Emissions¦CO2¦Energy
Downscaling[REMIND-MAgPIE 3.2-4.6 IntegratedPhysicalDamages (95th-high)] | Nationally Determined Contributions (NDCs) | ESP | Emissions¦CO2¦Energy | Mt CO2/yr | Emissions¦CO2¦Energy | scenarios - CO2 abatement | CO2 | 2065 | 9.5178 | Emissions¦CO2¦Energy
Downscaling[REMIND-MAgPIE 3.2-4.6 IntegratedPhysicalDamages (95th-high)] | Nationally Determined Contributions (NDCs) | ESP | Emissions¦CO2¦Energy | Mt CO2/yr | Emissions¦CO2¦Energy | scenarios - CO2 abatement | CO2 | 2070 | 6.5467 | Emissions¦CO2¦Energy
Downscaling[REMIND-MAgPIE 3.2-4.6 IntegratedPhysicalDamages (95th-high)] | Nationally Determined Contributions (NDCs) | ESP | Emissions¦CO2¦Energy | Mt CO2/yr | Emissions¦CO2¦Energy | scenarios - CO2 abatement | CO2 | 2075 | 7.5763 | Emissions¦CO2¦Energy
Downscaling[REMIND-MAgPIE 3.2-4.6 IntegratedPhysicalDamages (95th-high)] | Nationally Determined Contributions (NDCs) | ESP | Emissions¦CO2¦Energy | Mt CO2/yr | Emissions¦CO2¦Energy | scenarios - CO2 abatement | CO2 | 2080 | 8.5393 | Emissions¦CO2¦Energy
Downscaling[REMIND-MAgPIE 3.2-4.6 IntegratedPhysicalDamages (95th-high)] | Nationally Determined Contributions (NDCs) | ESP | Emissions¦CO2¦Energy | Mt CO2/yr | Emissions¦CO2¦Energy | scenarios - CO2 abatement | CO2 | 2085 | 7.9025 | Emissions¦CO2¦Energy
Downscaling[REMIND-MAgPIE 3.2-4.6 IntegratedPhysicalDamages (95th-high)] | Nationally Determined Contributions (NDCs) | ESP | Emissions¦CO2¦Energy | Mt CO2/yr | Emissions¦CO2¦Energy | scenarios - CO2 abatement | CO2 | 2090 | 7.1599 | Emissions¦CO2¦Energy
Downscaling[REMIND-MAgPIE 3.2-4.6 IntegratedPhysicalDamages (95th-high)] | Nationally Determined Contributions (NDCs) | ESP | Emissions¦CO2¦Energy | Mt CO2/yr | Emissions¦CO2¦Energy | scenarios - CO2 abatement | CO2 | 2095 | 4.7029 | Emissions¦CO2¦Energy
Downscaling[REMIND-MAgPIE 3.2-4.6 IntegratedPhysicalDamages (95th-high)] | Nationally Determined Contributions (NDCs) | ESP | Emissions¦CO2¦Energy | Mt CO2/yr | Emissions¦CO2¦Energy | scenarios - CO2 abatement | CO2 | 2100 | 2.3343 | Emissions¦CO2¦Energy
Downscaling[REMIND-MAgPIE 3.2-4.6 IntegratedPhysicalDamages (95th-high)] | Net Zero 2050 | ESP | Carbon Sequestration¦CCS | Mt CO2/yr | Carbon Sequestration¦CCS | CCS potential |  | 2020 | 0 | Carbon Sequestration¦CCS
Downscaling[REMIND-MAgPIE 3.2-4.6 IntegratedPhysicalDamages (95th-high)] | Net Zero 2050 | ESP | Carbon Sequestration¦CCS | Mt CO2/yr | Carbon Sequestration¦CCS | CCS potential |  | 2025 | 0.2772 | Carbon Sequestration¦CCS
Downscaling[REMIND-MAgPIE 3.2-4.6 IntegratedPhysicalDamages (95th-high)] | Net Zero 2050 | ESP | Carbon Sequestration¦CCS | Mt CO2/yr | Carbon Sequestration¦CCS | CCS potential |  | 2030 | 10.2735 | Carbon Sequestration¦CCS
Downscaling[REMIND-MAgPIE 3.2-4.6 IntegratedPhysicalDamages (95th-high)] | Net Zero 2050 | ESP | Carbon Sequestration¦CCS | Mt CO2/yr | Carbon Sequestration¦CCS | CCS potential |  | 2035 | 31.3729 | Carbon Sequestration¦CCS
Downscaling[REMIND-MAgPIE 3.2-4.6 IntegratedPhysicalDamages (95th-high)] | Net Zero 2050 | ESP | Carbon Sequestration¦CCS | Mt CO2/yr | Carbon Sequestration¦CCS | CCS potential |  | 2040 | 54.9235 | Carbon Sequestration¦CCS
Downscaling[REMIND-MAgPIE 3.2-4.6 IntegratedPhysicalDamages (95th-high)] | Net Zero 2050 | ESP | Carbon Sequestration¦CCS | Mt CO2/yr | Carbon Sequestration¦CCS | CCS potential |  | 2045 | 64.8784 | Carbon Sequestration¦CCS
Downscaling[REMIND-MAgPIE 3.2-4.6 IntegratedPhysicalDamages (95th-high)] | Net Zero 2050 | ESP | Carbon Sequestration¦CCS | Mt CO2/yr | Carbon Sequestration¦CCS | CCS potential |  | 2050 | 68.4713 | Carbon Sequestration¦CCS
Downscaling[REMIND-MAgPIE 3.2-4.6 IntegratedPhysicalDamages (95th-high)] | Net Zero 2050 | ESP | Carbon Sequestration¦CCS | Mt CO2/yr | Carbon Sequestration¦CCS | CCS potential |  | 2055 | 67.5183 | Carbon Sequestration¦CCS
Downscaling[REMIND-MAgPIE 3.2-4.6 IntegratedPhysicalDamages (95th-high)] | Net Zero 2050 | ESP | Carbon Sequestration¦CCS | Mt CO2/yr | Carbon Sequestration¦CCS | CCS potential |  | 2060 | 63.5717 | Carbon Sequestration¦CCS
Downscaling[REMIND-MAgPIE 3.2-4.6 IntegratedPhysicalDamages (95th-high)] | Net Zero 2050 | ESP | Carbon Sequestration¦CCS | Mt CO2/yr | Carbon Sequestration¦CCS | CCS potential |  | 2065 | 56.6584 | Carbon Sequestration¦CCS
Downscaling[REMIND-MAgPIE 3.2-4.6 IntegratedPhysicalDamages (95th-high)] | Net Zero 2050 | ESP | Carbon Sequestration¦CCS | Mt CO2/yr | Carbon Sequestration¦CCS | CCS potential |  | 2070 | 49.3211 | Carbon Sequestration¦CCS
Downscaling[REMIND-MAgPIE 3.2-4.6 IntegratedPhysicalDamages (95th-high)] | Net Zero 2050 | ESP | Carbon Sequestration¦CCS | Mt CO2/yr | Carbon Sequestration¦CCS | CCS potential |  | 2075 | 44.1944 | Carbon Sequestration¦CCS
Downscaling[REMIND-MAgPIE 3.2-4.6 IntegratedPhysicalDamages (95th-high)] | Net Zero 2050 | ESP | Carbon Sequestration¦CCS | Mt CO2/yr | Carbon Sequestration¦CCS | CCS potential |  | 2080 | 38.8246 | Carbon Sequestration¦CCS
Downscaling[REMIND-MAgPIE 3.2-4.6 IntegratedPhysicalDamages (95th-high)] | Net Zero 2050 | ESP | Carbon Sequestration¦CCS | Mt CO2/yr | Carbon Sequestration¦CCS | CCS potential |  | 2085 | 40.397 | Carbon Sequestration¦CCS
Downscaling[REMIND-MAgPIE 3.2-4.6 IntegratedPhysicalDamages (95th-high)] | Net Zero 2050 | ESP | Carbon Sequestration¦CCS | Mt CO2/yr | Carbon Sequestration¦CCS | CCS potential |  | 2090 | 42.0292 | Carbon Sequestration¦CCS
Downscaling[REMIND-MAgPIE 3.2-4.6 IntegratedPhysicalDamages (95th-high)] | Net Zero 2050 | ESP | Carbon Sequestration¦CCS | Mt CO2/yr | Carbon Sequestration¦CCS | CCS potential |  | 2095 | 42.2533 | Carbon Sequestration¦CCS
Downscaling[REMIND-MAgPIE 3.2-4.6 IntegratedPhysicalDamages (95th-high)] | Net Zero 2050 | ESP | Carbon Sequestration¦CCS | Mt CO2/yr | Carbon Sequestration¦CCS | CCS potential |  | 2100 | 42.5457 | Carbon Sequestration¦CCS
Downscaling[REMIND-MAgPIE 3.2-4.6 IntegratedPhysicalDamages (95th-high)] | Net Zero 2050 | ESP | Final Energy¦Industry¦Electricity | EJ/yr | Final Energy¦Industry¦Electricity | demand_projection | elc_industry | 2020 | 0.2818 | Final Energy¦Industry¦Electricity
Downscaling[REMIND-MAgPIE 3.2-4.6 IntegratedPhysicalDamages (95th-high)] | Net Zero 2050 | ESP | Final Energy¦Industry¦Electricity | EJ/yr | Final Energy¦Industry¦Electricity | demand_projection | elc_industry | 2025 | 0.3006 | Final Energy¦Industry¦Electricity
Downscaling[REMIND-MAgPIE 3.2-4.6 IntegratedPhysicalDamages (95th-high)] | Net Zero 2050 | ESP | Final Energy¦Industry¦Electricity | EJ/yr | Final Energy¦Industry¦Electricity | demand_projection | elc_industry | 2030 | 0.2885 | Final Energy¦Industry¦Electricity
Downscaling[REMIND-MAgPIE 3.2-4.6 IntegratedPhysicalDamages (95th-high)] | Net Zero 2050 | ESP | Final Energy¦Industry¦Electricity | EJ/yr | Final Energy¦Industry¦Electricity | demand_projection | elc_industry | 2035 | 0.3282 | Final Energy¦Industry¦Electricity
Downscaling[REMIND-MAgPIE 3.2-4.6 IntegratedPhysicalDamages (95th-high)] | Net Zero 2050 | ESP | Final Energy¦Industry¦Electricity | EJ/yr | Final Energy¦Industry¦Electricity | demand_projection | elc_industry | 2040 | 0.3867 | Final Energy¦Industry¦Electricity
Downscaling[REMIND-MAgPIE 3.2-4.6 IntegratedPhysicalDamages (95th-high)] | Net Zero 2050 | ESP | Final Energy¦Industry¦Electricity | EJ/yr | Final Energy¦Industry¦Electricity | demand_projection | elc_industry | 2045 | 0.3954 | Final Energy¦Industry¦Electricity
Downscaling[REMIND-MAgPIE 3.2-4.6 IntegratedPhysicalDamages (95th-high)] | Net Zero 2050 | ESP | Final Energy¦Industry¦Electricity | EJ/yr | Final Energy¦Industry¦Electricity | demand_projection | elc_industry | 2050 | 0.3859 | Final Energy¦Industry¦Electricity
Downscaling[REMIND-MAgPIE 3.2-4.6 IntegratedPhysicalDamages (95th-high)] | Net Zero 2050 | ESP | Final Energy¦Industry¦Electricity | EJ/yr | Final Energy¦Industry¦Electricity | demand_projection | elc_industry | 2055 | 0.3727 | Final Energy¦Industry¦Electricity
Downscaling[REMIND-MAgPIE 3.2-4.6 IntegratedPhysicalDamages (95th-high)] | Net Zero 2050 | ESP | Final Energy¦Industry¦Electricity | EJ/yr | Final Energy¦Industry¦Electricity | demand_projection | elc_industry | 2060 | 0.3526 | Final Energy¦Industry¦Electricity
Downscaling[REMIND-MAgPIE 3.2-4.6 IntegratedPhysicalDamages (95th-high)] | Net Zero 2050 | ESP | Final Energy¦Industry¦Electricity | EJ/yr | Final Energy¦Industry¦Electricity | demand_projection | elc_industry | 2065 | 0.3509 | Final Energy¦Industry¦Electricity
Downscaling[REMIND-MAgPIE 3.2-4.6 IntegratedPhysicalDamages (95th-high)] | Net Zero 2050 | ESP | Final Energy¦Industry¦Electricity | EJ/yr | Final Energy¦Industry¦Electricity | demand_projection | elc_industry | 2070 | 0.3486 | Final Energy¦Industry¦Electricity
Downscaling[REMIND-MAgPIE 3.2-4.6 IntegratedPhysicalDamages (95th-high)] | Net Zero 2050 | ESP | Final Energy¦Industry¦Electricity | EJ/yr | Final Energy¦Industry¦Electricity | demand_projection | elc_industry | 2075 | 0.3462 | Final Energy¦Industry¦Electricity
Downscaling[REMIND-MAgPIE 3.2-4.6 IntegratedPhysicalDamages (95th-high)] | Net Zero 2050 | ESP | Final Energy¦Industry¦Electricity | EJ/yr | Final Energy¦Industry¦Electricity | demand_projection | elc_industry | 2080 | 0.3427 | Final Energy¦Industry¦Electricity
Downscaling[REMIND-MAgPIE 3.2-4.6 IntegratedPhysicalDamages (95th-high)] | Net Zero 2050 | ESP | Final Energy¦Industry¦Electricity | EJ/yr | Final Energy¦Industry¦Electricity | demand_projection | elc_industry | 2085 | 0.3373 | Final Energy¦Industry¦Electricity
Downscaling[REMIND-MAgPIE 3.2-4.6 IntegratedPhysicalDamages (95th-high)] | Net Zero 2050 | ESP | Final Energy¦Industry¦Electricity | EJ/yr | Final Energy¦Industry¦Electricity | demand_projection | elc_industry | 2090 | 0.3302 | Final Energy¦Industry¦Electricity
Downscaling[REMIND-MAgPIE 3.2-4.6 IntegratedPhysicalDamages (95th-high)] | Net Zero 2050 | ESP | Final Energy¦Industry¦Electricity | EJ/yr | Final Energy¦Industry¦Electricity | demand_projection | elc_industry | 2095 | 0.3129 | Final Energy¦Industry¦Electricity
Downscaling[REMIND-MAgPIE 3.2-4.6 IntegratedPhysicalDamages (95th-high)] | Net Zero 2050 | ESP | Final Energy¦Industry¦Electricity | EJ/yr | Final Energy¦Industry¦Electricity | demand_projection | elc_industry | 2100 | 0.2943 | Final Energy¦Industry¦Electricity
Downscaling[REMIND-MAgPIE 3.2-4.6 IntegratedPhysicalDamages (95th-high)] | Net Zero 2050 | ESP | Final Energy¦Residential and Commercial¦Electricity | EJ/yr | Final Energy¦Residential and Commercial¦Electricity | demand_projection | elc_buildings | 2020 | 0.6567 | Final Energy¦Residential and Commercial¦Electricity
Downscaling[REMIND-MAgPIE 3.2-4.6 IntegratedPhysicalDamages (95th-high)] | Net Zero 2050 | ESP | Final Energy¦Residential and Commercial¦Electricity | EJ/yr | Final Energy¦Residential and Commercial¦Electricity | demand_projection | elc_buildings | 2025 | 0.7192 | Final Energy¦Residential and Commercial¦Electricity
Downscaling[REMIND-MAgPIE 3.2-4.6 IntegratedPhysicalDamages (95th-high)] | Net Zero 2050 | ESP | Final Energy¦Residential and Commercial¦Electricity | EJ/yr | Final Energy¦Residential and Commercial¦Electricity | demand_projection | elc_buildings | 2030 | 0.7279 | Final Energy¦Residential and Commercial¦Electricity
Downscaling[REMIND-MAgPIE 3.2-4.6 IntegratedPhysicalDamages (95th-high)] | Net Zero 2050 | ESP | Final Energy¦Residential and Commercial¦Electricity | EJ/yr | Final Energy¦Residential and Commercial¦Electricity | demand_projection | elc_buildings | 2035 | 0.8193 | Final Energy¦Residential and Commercial¦Electricity
Downscaling[REMIND-MAgPIE 3.2-4.6 IntegratedPhysicalDamages (95th-high)] | Net Zero 2050 | ESP | Final Energy¦Residential and Commercial¦Electricity | EJ/yr | Final Energy¦Residential and Commercial¦Electricity | demand_projection | elc_buildings | 2040 | 0.8693 | Final Energy¦Residential and Commercial¦Electricity
Downscaling[REMIND-MAgPIE 3.2-4.6 IntegratedPhysicalDamages (95th-high)] | Net Zero 2050 | ESP | Final Energy¦Residential and Commercial¦Electricity | EJ/yr | Final Energy¦Residential and Commercial¦Electricity | demand_projection | elc_buildings | 2045 | 0.8608 | Final Energy¦Residential and Commercial¦Electricity
Downscaling[REMIND-MAgPIE 3.2-4.6 IntegratedPhysicalDamages (95th-high)] | Net Zero 2050 | ESP | Final Energy¦Residential and Commercial¦Electricity | EJ/yr | Final Energy¦Residential and Commercial¦Electricity | demand_projection | elc_buildings | 2050 | 0.8525 | Final Energy¦Residential and Commercial¦Electricity
Downscaling[REMIND-MAgPIE 3.2-4.6 IntegratedPhysicalDamages (95th-high)] | Net Zero 2050 | ESP | Final Energy¦Residential and Commercial¦Electricity | EJ/yr | Final Energy¦Residential and Commercial¦Electricity | demand_projection | elc_buildings | 2055 | 0.8205 | Final Energy¦Residential and Commercial¦Electricity
Downscaling[REMIND-MAgPIE 3.2-4.6 IntegratedPhysicalDamages (95th-high)] | Net Zero 2050 | ESP | Final Energy¦Residential and Commercial¦Electricity | EJ/yr | Final Energy¦Residential and Commercial¦Electricity | demand_projection | elc_buildings | 2060 | 0.8491 | Final Energy¦Residential and Commercial¦Electricity
Downscaling[REMIND-MAgPIE 3.2-4.6 IntegratedPhysicalDamages (95th-high)] | Net Zero 2050 | ESP | Final Energy¦Residential and Commercial¦Electricity | EJ/yr | Final Energy¦Residential and Commercial¦Electricity | demand_projection | elc_buildings | 2065 | 0.8451 | Final Energy¦Residential and Commercial¦Electricity
Downscaling[REMIND-MAgPIE 3.2-4.6 IntegratedPhysicalDamages (95th-high)] | Net Zero 2050 | ESP | Final Energy¦Residential and Commercial¦Electricity | EJ/yr | Final Energy¦Residential and Commercial¦Electricity | demand_projection | elc_buildings | 2070 | 0.8436 | Final Energy¦Residential and Commercial¦Electricity
Downscaling[REMIND-MAgPIE 3.2-4.6 IntegratedPhysicalDamages (95th-high)] | Net Zero 2050 | ESP | Final Energy¦Residential and Commercial¦Electricity | EJ/yr | Final Energy¦Residential and Commercial¦Electricity | demand_projection | elc_buildings | 2075 | 0.877 | Final Energy¦Residential and Commercial¦Electricity
Downscaling[REMIND-MAgPIE 3.2-4.6 IntegratedPhysicalDamages (95th-high)] | Net Zero 2050 | ESP | Final Energy¦Residential and Commercial¦Electricity | EJ/yr | Final Energy¦Residential and Commercial¦Electricity | demand_projection | elc_buildings | 2080 | 0.9086 | Final Energy¦Residential and Commercial¦Electricity
Downscaling[REMIND-MAgPIE 3.2-4.6 IntegratedPhysicalDamages (95th-high)] | Net Zero 2050 | ESP | Final Energy¦Residential and Commercial¦Electricity | EJ/yr | Final Energy¦Residential and Commercial¦Electricity | demand_projection | elc_buildings | 2085 | 0.939 | Final Energy¦Residential and Commercial¦Electricity
Downscaling[REMIND-MAgPIE 3.2-4.6 IntegratedPhysicalDamages (95th-high)] | Net Zero 2050 | ESP | Final Energy¦Residential and Commercial¦Electricity | EJ/yr | Final Energy¦Residential and Commercial¦Electricity | demand_projection | elc_buildings | 2090 | 0.9678 | Final Energy¦Residential and Commercial¦Electricity
Downscaling[REMIND-MAgPIE 3.2-4.6 IntegratedPhysicalDamages (95th-high)] | Net Zero 2050 | ESP | Final Energy¦Residential and Commercial¦Electricity | EJ/yr | Final Energy¦Residential and Commercial¦Electricity | demand_projection | elc_buildings | 2095 | 0.9939 | Final Energy¦Residential and Commercial¦Electricity
Downscaling[REMIND-MAgPIE 3.2-4.6 IntegratedPhysicalDamages (95th-high)] | Net Zero 2050 | ESP | Final Energy¦Residential and Commercial¦Electricity | EJ/yr | Final Energy¦Residential and Commercial¦Electricity | demand_projection | elc_buildings | 2100 | 1.0208 | Final Energy¦Residential and Commercial¦Electricity
Downscaling[REMIND-MAgPIE 3.2-4.6 IntegratedPhysicalDamages (95th-high)] | Net Zero 2050 | ESP | Final Energy¦Transportation¦Electricity | EJ/yr | Final Energy¦Transportation¦Electricity | demand_projection | elc_transport | 2020 | 0.023 | Final Energy¦Transportation¦Electricity
Downscaling[REMIND-MAgPIE 3.2-4.6 IntegratedPhysicalDamages (95th-high)] | Net Zero 2050 | ESP | Final Energy¦Transportation¦Electricity | EJ/yr | Final Energy¦Transportation¦Electricity | demand_projection | elc_transport | 2025 | 0.0507 | Final Energy¦Transportation¦Electricity
Downscaling[REMIND-MAgPIE 3.2-4.6 IntegratedPhysicalDamages (95th-high)] | Net Zero 2050 | ESP | Final Energy¦Transportation¦Electricity | EJ/yr | Final Energy¦Transportation¦Electricity | demand_projection | elc_transport | 2030 | 0.0881 | Final Energy¦Transportation¦Electricity
Downscaling[REMIND-MAgPIE 3.2-4.6 IntegratedPhysicalDamages (95th-high)] | Net Zero 2050 | ESP | Final Energy¦Transportation¦Electricity | EJ/yr | Final Energy¦Transportation¦Electricity | demand_projection | elc_transport | 2035 | 0.1481 | Final Energy¦Transportation¦Electricity
Downscaling[REMIND-MAgPIE 3.2-4.6 IntegratedPhysicalDamages (95th-high)] | Net Zero 2050 | ESP | Final Energy¦Transportation¦Electricity | EJ/yr | Final Energy¦Transportation¦Electricity | demand_projection | elc_transport | 2040 | 0.1968 | Final Energy¦Transportation¦Electricity
Downscaling[REMIND-MAgPIE 3.2-4.6 IntegratedPhysicalDamages (95th-high)] | Net Zero 2050 | ESP | Final Energy¦Transportation¦Electricity | EJ/yr | Final Energy¦Transportation¦Electricity | demand_projection | elc_transport | 2045 | 0.2091 | Final Energy¦Transportation¦Electricity
Downscaling[REMIND-MAgPIE 3.2-4.6 IntegratedPhysicalDamages (95th-high)] | Net Zero 2050 | ESP | Final Energy¦Transportation¦Electricity | EJ/yr | Final Energy¦Transportation¦Electricity | demand_projection | elc_transport | 2050 | 0.2084 | Final Energy¦Transportation¦Electricity
Downscaling[REMIND-MAgPIE 3.2-4.6 IntegratedPhysicalDamages (95th-high)] | Net Zero 2050 | ESP | Final Energy¦Transportation¦Electricity | EJ/yr | Final Energy¦Transportation¦Electricity | demand_projection | elc_transport | 2055 | 0.2102 | Final Energy¦Transportation¦Electricity
Downscaling[REMIND-MAgPIE 3.2-4.6 IntegratedPhysicalDamages (95th-high)] | Net Zero 2050 | ESP | Final Energy¦Transportation¦Electricity | EJ/yr | Final Energy¦Transportation¦Electricity | demand_projection | elc_transport | 2060 | 0.2132 | Final Energy¦Transportation¦Electricity
Downscaling[REMIND-MAgPIE 3.2-4.6 IntegratedPhysicalDamages (95th-high)] | Net Zero 2050 | ESP | Final Energy¦Transportation¦Electricity | EJ/yr | Final Energy¦Transportation¦Electricity | demand_projection | elc_transport | 2065 | 0.2193 | Final Energy¦Transportation¦Electricity
Downscaling[REMIND-MAgPIE 3.2-4.6 IntegratedPhysicalDamages (95th-high)] | Net Zero 2050 | ESP | Final Energy¦Transportation¦Electricity | EJ/yr | Final Energy¦Transportation¦Electricity | demand_projection | elc_transport | 2070 | 0.2237 | Final Energy¦Transportation¦Electricity
Downscaling[REMIND-MAgPIE 3.2-4.6 IntegratedPhysicalDamages (95th-high)] | Net Zero 2050 | ESP | Final Energy¦Transportation¦Electricity | EJ/yr | Final Energy¦Transportation¦Electricity | demand_projection | elc_transport | 2075 | 0.2303 | Final Energy¦Transportation¦Electricity
Downscaling[REMIND-MAgPIE 3.2-4.6 IntegratedPhysicalDamages (95th-high)] | Net Zero 2050 | ESP | Final Energy¦Transportation¦Electricity | EJ/yr | Final Energy¦Transportation¦Electricity | demand_projection | elc_transport | 2080 | 0.2383 | Final Energy¦Transportation¦Electricity
Downscaling[REMIND-MAgPIE 3.2-4.6 IntegratedPhysicalDamages (95th-high)] | Net Zero 2050 | ESP | Final Energy¦Transportation¦Electricity | EJ/yr | Final Energy¦Transportation¦Electricity | demand_projection | elc_transport | 2085 | 0.2467 | Final Energy¦Transportation¦Electricity
Downscaling[REMIND-MAgPIE 3.2-4.6 IntegratedPhysicalDamages (95th-high)] | Net Zero 2050 | ESP | Final Energy¦Transportation¦Electricity | EJ/yr | Final Energy¦Transportation¦Electricity | demand_projection | elc_transport | 2090 | 0.2567 | Final Energy¦Transportation¦Electricity
Downscaling[REMIND-MAgPIE 3.2-4.6 IntegratedPhysicalDamages (95th-high)] | Net Zero 2050 | ESP | Final Energy¦Transportation¦Electricity | EJ/yr | Final Energy¦Transportation¦Electricity | demand_projection | elc_transport | 2095 | 0.2639 | Final Energy¦Transportation¦Electricity
Downscaling[REMIND-MAgPIE 3.2-4.6 IntegratedPhysicalDamages (95th-high)] | Net Zero 2050 | ESP | Final Energy¦Transportation¦Electricity | EJ/yr | Final Energy¦Transportation¦Electricity | demand_projection | elc_transport | 2100 | 0.27 | Final Energy¦Transportation¦Electricity
Downscaling[REMIND-MAgPIE 3.2-4.6 IntegratedPhysicalDamages (95th-high)] | Net Zero 2050 | ESP | Secondary Energy¦Hydrogen | EJ/yr | Secondary Energy¦Hydrogen | demand_projection | hydrogen_allsect | 2020 | 0.006 | Secondary Energy¦Hydrogen
Downscaling[REMIND-MAgPIE 3.2-4.6 IntegratedPhysicalDamages (95th-high)] | Net Zero 2050 | ESP | Secondary Energy¦Hydrogen | EJ/yr | Secondary Energy¦Hydrogen | demand_projection | hydrogen_allsect | 2025 | 0.0265 | Secondary Energy¦Hydrogen
Downscaling[REMIND-MAgPIE 3.2-4.6 IntegratedPhysicalDamages (95th-high)] | Net Zero 2050 | ESP | Secondary Energy¦Hydrogen | EJ/yr | Secondary Energy¦Hydrogen | demand_projection | hydrogen_allsect | 2030 | 0.064 | Secondary Energy¦Hydrogen
Downscaling[REMIND-MAgPIE 3.2-4.6 IntegratedPhysicalDamages (95th-high)] | Net Zero 2050 | ESP | Secondary Energy¦Hydrogen | EJ/yr | Secondary Energy¦Hydrogen | demand_projection | hydrogen_allsect | 2035 | 0.1267 | Secondary Energy¦Hydrogen
Downscaling[REMIND-MAgPIE 3.2-4.6 IntegratedPhysicalDamages (95th-high)] | Net Zero 2050 | ESP | Secondary Energy¦Hydrogen | EJ/yr | Secondary Energy¦Hydrogen | demand_projection | hydrogen_allsect | 2040 | 0.2056 | Secondary Energy¦Hydrogen
Downscaling[REMIND-MAgPIE 3.2-4.6 IntegratedPhysicalDamages (95th-high)] | Net Zero 2050 | ESP | Secondary Energy¦Hydrogen | EJ/yr | Secondary Energy¦Hydrogen | demand_projection | hydrogen_allsect | 2045 | 0.2905 | Secondary Energy¦Hydrogen
Downscaling[REMIND-MAgPIE 3.2-4.6 IntegratedPhysicalDamages (95th-high)] | Net Zero 2050 | ESP | Secondary Energy¦Hydrogen | EJ/yr | Secondary Energy¦Hydrogen | demand_projection | hydrogen_allsect | 2050 | 0.3604 | Secondary Energy¦Hydrogen
Downscaling[REMIND-MAgPIE 3.2-4.6 IntegratedPhysicalDamages (95th-high)] | Net Zero 2050 | ESP | Secondary Energy¦Hydrogen | EJ/yr | Secondary Energy¦Hydrogen | demand_projection | hydrogen_allsect | 2055 | 0.3955 | Secondary Energy¦Hydrogen
Downscaling[REMIND-MAgPIE 3.2-4.6 IntegratedPhysicalDamages (95th-high)] | Net Zero 2050 | ESP | Secondary Energy¦Hydrogen | EJ/yr | Secondary Energy¦Hydrogen | demand_projection | hydrogen_allsect | 2060 | 0.4159 | Secondary Energy¦Hydrogen
Downscaling[REMIND-MAgPIE 3.2-4.6 IntegratedPhysicalDamages (95th-high)] | Net Zero 2050 | ESP | Secondary Energy¦Hydrogen | EJ/yr | Secondary Energy¦Hydrogen | demand_projection | hydrogen_allsect | 2065 | 0.3952 | Secondary Energy¦Hydrogen
Downscaling[REMIND-MAgPIE 3.2-4.6 IntegratedPhysicalDamages (95th-high)] | Net Zero 2050 | ESP | Secondary Energy¦Hydrogen | EJ/yr | Secondary Energy¦Hydrogen | demand_projection | hydrogen_allsect | 2070 | 0.3675 | Secondary Energy¦Hydrogen
Downscaling[REMIND-MAgPIE 3.2-4.6 IntegratedPhysicalDamages (95th-high)] | Net Zero 2050 | ESP | Secondary Energy¦Hydrogen | EJ/yr | Secondary Energy¦Hydrogen | demand_projection | hydrogen_allsect | 2075 | 0.3595 | Secondary Energy¦Hydrogen
Downscaling[REMIND-MAgPIE 3.2-4.6 IntegratedPhysicalDamages (95th-high)] | Net Zero 2050 | ESP | Secondary Energy¦Hydrogen | EJ/yr | Secondary Energy¦Hydrogen | demand_projection | hydrogen_allsect | 2080 | 0.3498 | Secondary Energy¦Hydrogen
Downscaling[REMIND-MAgPIE 3.2-4.6 IntegratedPhysicalDamages (95th-high)] | Net Zero 2050 | ESP | Secondary Energy¦Hydrogen | EJ/yr | Secondary Energy¦Hydrogen | demand_projection | hydrogen_allsect | 2085 | 0.3602 | Secondary Energy¦Hydrogen
Downscaling[REMIND-MAgPIE 3.2-4.6 IntegratedPhysicalDamages (95th-high)] | Net Zero 2050 | ESP | Secondary Energy¦Hydrogen | EJ/yr | Secondary Energy¦Hydrogen | demand_projection | hydrogen_allsect | 2090 | 0.3709 | Secondary Energy¦Hydrogen
Downscaling[REMIND-MAgPIE 3.2-4.6 IntegratedPhysicalDamages (95th-high)] | Net Zero 2050 | ESP | Secondary Energy¦Hydrogen | EJ/yr | Secondary Energy¦Hydrogen | demand_projection | hydrogen_allsect | 2095 | 0.3633 | Secondary Energy¦Hydrogen
Downscaling[REMIND-MAgPIE 3.2-4.6 IntegratedPhysicalDamages (95th-high)] | Net Zero 2050 | ESP | Secondary Energy¦Hydrogen | EJ/yr | Secondary Energy¦Hydrogen | demand_projection | hydrogen_allsect | 2100 | 0.3568 | Secondary Energy¦Hydrogen
Downscaling[REMIND-MAgPIE 3.2-4.6 IntegratedPhysicalDamages (95th-high)] | Net Zero 2050 | ESP | Secondary Energy¦Electricity¦Coal | EJ/yr | Secondary Energy¦Electricity¦Coal | elec_co2 |  | 2020 | 0.0867 | Secondary Energy¦Electricity¦Coal | 94
Downscaling[REMIND-MAgPIE 3.2-4.6 IntegratedPhysicalDamages (95th-high)] | Net Zero 2050 | ESP | Secondary Energy¦Electricity¦Coal | EJ/yr | Secondary Energy¦Electricity¦Coal | elec_co2 |  | 2025 | 0.0233 | Secondary Energy¦Electricity¦Coal | 94
Downscaling[REMIND-MAgPIE 3.2-4.6 IntegratedPhysicalDamages (95th-high)] | Net Zero 2050 | ESP | Secondary Energy¦Electricity¦Coal | EJ/yr | Secondary Energy¦Electricity¦Coal | elec_co2 |  | 2030 | 0 | Secondary Energy¦Electricity¦Coal | 94
Downscaling[REMIND-MAgPIE 3.2-4.6 IntegratedPhysicalDamages (95th-high)] | Net Zero 2050 | ESP | Secondary Energy¦Electricity¦Coal | EJ/yr | Secondary Energy¦Electricity¦Coal | elec_co2 |  | 2035 | 0 | Secondary Energy¦Electricity¦Coal | 94
Downscaling[REMIND-MAgPIE 3.2-4.6 IntegratedPhysicalDamages (95th-high)] | Net Zero 2050 | ESP | Secondary Energy¦Electricity¦Coal | EJ/yr | Secondary Energy¦Electricity¦Coal | elec_co2 |  | 2040 | 0 | Secondary Energy¦Electricity¦Coal | 94
Downscaling[REMIND-MAgPIE 3.2-4.6 IntegratedPhysicalDamages (95th-high)] | Net Zero 2050 | ESP | Secondary Energy¦Electricity¦Coal | EJ/yr | Secondary Energy¦Electricity¦Coal | elec_co2 |  | 2045 | 0 | Secondary Energy¦Electricity¦Coal | 94
Downscaling[REMIND-MAgPIE 3.2-4.6 IntegratedPhysicalDamages (95th-high)] | Net Zero 2050 | ESP | Secondary Energy¦Electricity¦Coal | EJ/yr | Secondary Energy¦Electricity¦Coal | elec_co2 |  | 2050 | 0 | Secondary Energy¦Electricity¦Coal | 94
Downscaling[REMIND-MAgPIE 3.2-4.6 IntegratedPhysicalDamages (95th-high)] | Net Zero 2050 | ESP | Secondary Energy¦Electricity¦Coal | EJ/yr | Secondary Energy¦Electricity¦Coal | elec_co2 |  | 2055 | 0 | Secondary Energy¦Electricity¦Coal | 94
Downscaling[REMIND-MAgPIE 3.2-4.6 IntegratedPhysicalDamages (95th-high)] | Net Zero 2050 | ESP | Secondary Energy¦Electricity¦Coal | EJ/yr | Secondary Energy¦Electricity¦Coal | elec_co2 |  | 2060 | 0 | Secondary Energy¦Electricity¦Coal | 94
Downscaling[REMIND-MAgPIE 3.2-4.6 IntegratedPhysicalDamages (95th-high)] | Net Zero 2050 | ESP | Secondary Energy¦Electricity¦Coal | EJ/yr | Secondary Energy¦Electricity¦Coal | elec_co2 |  | 2065 | 0 | Secondary Energy¦Electricity¦Coal | 94
Downscaling[REMIND-MAgPIE 3.2-4.6 IntegratedPhysicalDamages (95th-high)] | Net Zero 2050 | ESP | Secondary Energy¦Electricity¦Coal | EJ/yr | Secondary Energy¦Electricity¦Coal | elec_co2 |  | 2070 | 0 | Secondary Energy¦Electricity¦Coal | 94
Downscaling[REMIND-MAgPIE 3.2-4.6 IntegratedPhysicalDamages (95th-high)] | Net Zero 2050 | ESP | Secondary Energy¦Electricity¦Coal | EJ/yr | Secondary Energy¦Electricity¦Coal | elec_co2 |  | 2075 | 0 | Secondary Energy¦Electricity¦Coal | 94
Downscaling[REMIND-MAgPIE 3.2-4.6 IntegratedPhysicalDamages (95th-high)] | Net Zero 2050 | ESP | Secondary Energy¦Electricity¦Coal | EJ/yr | Secondary Energy¦Electricity¦Coal | elec_co2 |  | 2080 | 0 | Secondary Energy¦Electricity¦Coal | 94
Downscaling[REMIND-MAgPIE 3.2-4.6 IntegratedPhysicalDamages (95th-high)] | Net Zero 2050 | ESP | Secondary Energy¦Electricity¦Coal | EJ/yr | Secondary Energy¦Electricity¦Coal | elec_co2 |  | 2085 | 0 | Secondary Energy¦Electricity¦Coal | 94
Downscaling[REMIND-MAgPIE 3.2-4.6 IntegratedPhysicalDamages (95th-high)] | Net Zero 2050 | ESP | Secondary Energy¦Electricity¦Coal | EJ/yr | Secondary Energy¦Electricity¦Coal | elec_co2 |  | 2090 | 0 | Secondary Energy¦Electricity¦Coal | 94
Downscaling[REMIND-MAgPIE 3.2-4.6 IntegratedPhysicalDamages (95th-high)] | Net Zero 2050 | ESP | Secondary Energy¦Electricity¦Coal | EJ/yr | Secondary Energy¦Electricity¦Coal | elec_co2 |  | 2095 | 0 | Secondary Energy¦Electricity¦Coal | 94
Downscaling[REMIND-MAgPIE 3.2-4.6 IntegratedPhysicalDamages (95th-high)] | Net Zero 2050 | ESP | Secondary Energy¦Electricity¦Coal | EJ/yr | Secondary Energy¦Electricity¦Coal | elec_co2 |  | 2100 | 0 | Secondary Energy¦Electricity¦Coal | 94
Downscaling[REMIND-MAgPIE 3.2-4.6 IntegratedPhysicalDamages (95th-high)] | Net Zero 2050 | ESP | Secondary Energy¦Electricity¦Gas | EJ/yr | Secondary Energy¦Electricity¦Gas | elec_co2 |  | 2020 | 0.2577 | Secondary Energy¦Electricity¦Gas | 55
Downscaling[REMIND-MAgPIE 3.2-4.6 IntegratedPhysicalDamages (95th-high)] | Net Zero 2050 | ESP | Secondary Energy¦Electricity¦Gas | EJ/yr | Secondary Energy¦Electricity¦Gas | elec_co2 |  | 2025 | 0.232 | Secondary Energy¦Electricity¦Gas | 55
Downscaling[REMIND-MAgPIE 3.2-4.6 IntegratedPhysicalDamages (95th-high)] | Net Zero 2050 | ESP | Secondary Energy¦Electricity¦Gas | EJ/yr | Secondary Energy¦Electricity¦Gas | elec_co2 |  | 2030 | 0.0145 | Secondary Energy¦Electricity¦Gas | 55
Downscaling[REMIND-MAgPIE 3.2-4.6 IntegratedPhysicalDamages (95th-high)] | Net Zero 2050 | ESP | Secondary Energy¦Electricity¦Gas | EJ/yr | Secondary Energy¦Electricity¦Gas | elec_co2 |  | 2035 | 0.0005 | Secondary Energy¦Electricity¦Gas | 55
Downscaling[REMIND-MAgPIE 3.2-4.6 IntegratedPhysicalDamages (95th-high)] | Net Zero 2050 | ESP | Secondary Energy¦Electricity¦Gas | EJ/yr | Secondary Energy¦Electricity¦Gas | elec_co2 |  | 2040 | 0.0003 | Secondary Energy¦Electricity¦Gas | 55
Downscaling[REMIND-MAgPIE 3.2-4.6 IntegratedPhysicalDamages (95th-high)] | Net Zero 2050 | ESP | Secondary Energy¦Electricity¦Gas | EJ/yr | Secondary Energy¦Electricity¦Gas | elec_co2 |  | 2045 | 0.0002 | Secondary Energy¦Electricity¦Gas | 55
Downscaling[REMIND-MAgPIE 3.2-4.6 IntegratedPhysicalDamages (95th-high)] | Net Zero 2050 | ESP | Secondary Energy¦Electricity¦Gas | EJ/yr | Secondary Energy¦Electricity¦Gas | elec_co2 |  | 2050 | 0 | Secondary Energy¦Electricity¦Gas | 55
Downscaling[REMIND-MAgPIE 3.2-4.6 IntegratedPhysicalDamages (95th-high)] | Net Zero 2050 | ESP | Secondary Energy¦Electricity¦Gas | EJ/yr | Secondary Energy¦Electricity¦Gas | elec_co2 |  | 2055 | 0 | Secondary Energy¦Electricity¦Gas | 55
Downscaling[REMIND-MAgPIE 3.2-4.6 IntegratedPhysicalDamages (95th-high)] | Net Zero 2050 | ESP | Secondary Energy¦Electricity¦Gas | EJ/yr | Secondary Energy¦Electricity¦Gas | elec_co2 |  | 2060 | 0 | Secondary Energy¦Electricity¦Gas | 55
Downscaling[REMIND-MAgPIE 3.2-4.6 IntegratedPhysicalDamages (95th-high)] | Net Zero 2050 | ESP | Secondary Energy¦Electricity¦Gas | EJ/yr | Secondary Energy¦Electricity¦Gas | elec_co2 |  | 2065 | 0 | Secondary Energy¦Electricity¦Gas | 55
Downscaling[REMIND-MAgPIE 3.2-4.6 IntegratedPhysicalDamages (95th-high)] | Net Zero 2050 | ESP | Secondary Energy¦Electricity¦Gas | EJ/yr | Secondary Energy¦Electricity¦Gas | elec_co2 |  | 2070 | 0 | Secondary Energy¦Electricity¦Gas | 55
Downscaling[REMIND-MAgPIE 3.2-4.6 IntegratedPhysicalDamages (95th-high)] | Net Zero 2050 | ESP | Secondary Energy¦Electricity¦Gas | EJ/yr | Secondary Energy¦Electricity¦Gas | elec_co2 |  | 2075 | 0 | Secondary Energy¦Electricity¦Gas | 55
Downscaling[REMIND-MAgPIE 3.2-4.6 IntegratedPhysicalDamages (95th-high)] | Net Zero 2050 | ESP | Secondary Energy¦Electricity¦Gas | EJ/yr | Secondary Energy¦Electricity¦Gas | elec_co2 |  | 2080 | 0 | Secondary Energy¦Electricity¦Gas | 55
Downscaling[REMIND-MAgPIE 3.2-4.6 IntegratedPhysicalDamages (95th-high)] | Net Zero 2050 | ESP | Secondary Energy¦Electricity¦Gas | EJ/yr | Secondary Energy¦Electricity¦Gas | elec_co2 |  | 2085 | 0 | Secondary Energy¦Electricity¦Gas | 55
Downscaling[REMIND-MAgPIE 3.2-4.6 IntegratedPhysicalDamages (95th-high)] | Net Zero 2050 | ESP | Secondary Energy¦Electricity¦Gas | EJ/yr | Secondary Energy¦Electricity¦Gas | elec_co2 |  | 2090 | 0 | Secondary Energy¦Electricity¦Gas | 55
Downscaling[REMIND-MAgPIE 3.2-4.6 IntegratedPhysicalDamages (95th-high)] | Net Zero 2050 | ESP | Secondary Energy¦Electricity¦Gas | EJ/yr | Secondary Energy¦Electricity¦Gas | elec_co2 |  | 2095 | 0 | Secondary Energy¦Electricity¦Gas | 55
Downscaling[REMIND-MAgPIE 3.2-4.6 IntegratedPhysicalDamages (95th-high)] | Net Zero 2050 | ESP | Secondary Energy¦Electricity¦Gas | EJ/yr | Secondary Energy¦Electricity¦Gas | elec_co2 |  | 2100 | 0 | Secondary Energy¦Electricity¦Gas | 55
Downscaling[REMIND-MAgPIE 3.2-4.6 IntegratedPhysicalDamages (95th-high)] | Net Zero 2050 | ESP | Secondary Energy¦Electricity¦Oil | EJ/yr | Secondary Energy¦Electricity¦Oil | elec_co2 |  | 2020 | 0.042 | Secondary Energy¦Electricity¦Oil | 70
Downscaling[REMIND-MAgPIE 3.2-4.6 IntegratedPhysicalDamages (95th-high)] | Net Zero 2050 | ESP | Secondary Energy¦Electricity¦Oil | EJ/yr | Secondary Energy¦Electricity¦Oil | elec_co2 |  | 2025 | 0.0267 | Secondary Energy¦Electricity¦Oil | 70
Downscaling[REMIND-MAgPIE 3.2-4.6 IntegratedPhysicalDamages (95th-high)] | Net Zero 2050 | ESP | Secondary Energy¦Electricity¦Oil | EJ/yr | Secondary Energy¦Electricity¦Oil | elec_co2 |  | 2030 | 0.0113 | Secondary Energy¦Electricity¦Oil | 70
Downscaling[REMIND-MAgPIE 3.2-4.6 IntegratedPhysicalDamages (95th-high)] | Net Zero 2050 | ESP | Secondary Energy¦Electricity¦Oil | EJ/yr | Secondary Energy¦Electricity¦Oil | elec_co2 |  | 2035 | 0 | Secondary Energy¦Electricity¦Oil | 70
Downscaling[REMIND-MAgPIE 3.2-4.6 IntegratedPhysicalDamages (95th-high)] | Net Zero 2050 | ESP | Secondary Energy¦Electricity¦Oil | EJ/yr | Secondary Energy¦Electricity¦Oil | elec_co2 |  | 2040 | 0 | Secondary Energy¦Electricity¦Oil | 70
Downscaling[REMIND-MAgPIE 3.2-4.6 IntegratedPhysicalDamages (95th-high)] | Net Zero 2050 | ESP | Secondary Energy¦Electricity¦Oil | EJ/yr | Secondary Energy¦Electricity¦Oil | elec_co2 |  | 2045 | 0 | Secondary Energy¦Electricity¦Oil | 70
Downscaling[REMIND-MAgPIE 3.2-4.6 IntegratedPhysicalDamages (95th-high)] | Net Zero 2050 | ESP | Secondary Energy¦Electricity¦Oil | EJ/yr | Secondary Energy¦Electricity¦Oil | elec_co2 |  | 2050 | 0 | Secondary Energy¦Electricity¦Oil | 70
Downscaling[REMIND-MAgPIE 3.2-4.6 IntegratedPhysicalDamages (95th-high)] | Net Zero 2050 | ESP | Secondary Energy¦Electricity¦Oil | EJ/yr | Secondary Energy¦Electricity¦Oil | elec_co2 |  | 2055 | 0 | Secondary Energy¦Electricity¦Oil | 70
Downscaling[REMIND-MAgPIE 3.2-4.6 IntegratedPhysicalDamages (95th-high)] | Net Zero 2050 | ESP | Secondary Energy¦Electricity¦Oil | EJ/yr | Secondary Energy¦Electricity¦Oil | elec_co2 |  | 2060 | 0 | Secondary Energy¦Electricity¦Oil | 70
Downscaling[REMIND-MAgPIE 3.2-4.6 IntegratedPhysicalDamages (95th-high)] | Net Zero 2050 | ESP | Secondary Energy¦Electricity¦Oil | EJ/yr | Secondary Energy¦Electricity¦Oil | elec_co2 |  | 2065 | 0 | Secondary Energy¦Electricity¦Oil | 70
Downscaling[REMIND-MAgPIE 3.2-4.6 IntegratedPhysicalDamages (95th-high)] | Net Zero 2050 | ESP | Secondary Energy¦Electricity¦Oil | EJ/yr | Secondary Energy¦Electricity¦Oil | elec_co2 |  | 2070 | 0 | Secondary Energy¦Electricity¦Oil | 70
Downscaling[REMIND-MAgPIE 3.2-4.6 IntegratedPhysicalDamages (95th-high)] | Net Zero 2050 | ESP | Secondary Energy¦Electricity¦Oil | EJ/yr | Secondary Energy¦Electricity¦Oil | elec_co2 |  | 2075 | 0 | Secondary Energy¦Electricity¦Oil | 70
Downscaling[REMIND-MAgPIE 3.2-4.6 IntegratedPhysicalDamages (95th-high)] | Net Zero 2050 | ESP | Secondary Energy¦Electricity¦Oil | EJ/yr | Secondary Energy¦Electricity¦Oil | elec_co2 |  | 2080 | 0 | Secondary Energy¦Electricity¦Oil | 70
Downscaling[REMIND-MAgPIE 3.2-4.6 IntegratedPhysicalDamages (95th-high)] | Net Zero 2050 | ESP | Secondary Energy¦Electricity¦Oil | EJ/yr | Secondary Energy¦Electricity¦Oil | elec_co2 |  | 2085 | 0 | Secondary Energy¦Electricity¦Oil | 70
Downscaling[REMIND-MAgPIE 3.2-4.6 IntegratedPhysicalDamages (95th-high)] | Net Zero 2050 | ESP | Secondary Energy¦Electricity¦Oil | EJ/yr | Secondary Energy¦Electricity¦Oil | elec_co2 |  | 2090 | 0 | Secondary Energy¦Electricity¦Oil | 70
Downscaling[REMIND-MAgPIE 3.2-4.6 IntegratedPhysicalDamages (95th-high)] | Net Zero 2050 | ESP | Secondary Energy¦Electricity¦Oil | EJ/yr | Secondary Energy¦Electricity¦Oil | elec_co2 |  | 2095 | 0 | Secondary Energy¦Electricity¦Oil | 70
Downscaling[REMIND-MAgPIE 3.2-4.6 IntegratedPhysicalDamages (95th-high)] | Net Zero 2050 | ESP | Secondary Energy¦Electricity¦Oil | EJ/yr | Secondary Energy¦Electricity¦Oil | elec_co2 |  | 2100 | 0 | Secondary Energy¦Electricity¦Oil | 70
Downscaling[REMIND-MAgPIE 3.2-4.6 IntegratedPhysicalDamages (95th-high)] | Net Zero 2050 | ESP | Price¦Primary Energy¦Biomass | US$2010/GJ | Price¦Primary Energy¦Biomass | fuel_supply | bioenergy | 2020 | 5.3799 | Price¦Primary Energy¦Biomass
Downscaling[REMIND-MAgPIE 3.2-4.6 IntegratedPhysicalDamages (95th-high)] | Net Zero 2050 | ESP | Price¦Primary Energy¦Biomass | US$2010/GJ | Price¦Primary Energy¦Biomass | fuel_supply | bioenergy | 2025 | 5.2247 | Price¦Primary Energy¦Biomass
Downscaling[REMIND-MAgPIE 3.2-4.6 IntegratedPhysicalDamages (95th-high)] | Net Zero 2050 | ESP | Price¦Primary Energy¦Biomass | US$2010/GJ | Price¦Primary Energy¦Biomass | fuel_supply | bioenergy | 2030 | 6.0016 | Price¦Primary Energy¦Biomass
Downscaling[REMIND-MAgPIE 3.2-4.6 IntegratedPhysicalDamages (95th-high)] | Net Zero 2050 | ESP | Price¦Primary Energy¦Biomass | US$2010/GJ | Price¦Primary Energy¦Biomass | fuel_supply | bioenergy | 2035 | 8.29 | Price¦Primary Energy¦Biomass
Downscaling[REMIND-MAgPIE 3.2-4.6 IntegratedPhysicalDamages (95th-high)] | Net Zero 2050 | ESP | Price¦Primary Energy¦Biomass | US$2010/GJ | Price¦Primary Energy¦Biomass | fuel_supply | bioenergy | 2040 | 15.7738 | Price¦Primary Energy¦Biomass
Downscaling[REMIND-MAgPIE 3.2-4.6 IntegratedPhysicalDamages (95th-high)] | Net Zero 2050 | ESP | Price¦Primary Energy¦Biomass | US$2010/GJ | Price¦Primary Energy¦Biomass | fuel_supply | bioenergy | 2045 | 21.1234 | Price¦Primary Energy¦Biomass
Downscaling[REMIND-MAgPIE 3.2-4.6 IntegratedPhysicalDamages (95th-high)] | Net Zero 2050 | ESP | Price¦Primary Energy¦Biomass | US$2010/GJ | Price¦Primary Energy¦Biomass | fuel_supply | bioenergy | 2050 | 18.3446 | Price¦Primary Energy¦Biomass
Downscaling[REMIND-MAgPIE 3.2-4.6 IntegratedPhysicalDamages (95th-high)] | Net Zero 2050 | ESP | Price¦Primary Energy¦Biomass | US$2010/GJ | Price¦Primary Energy¦Biomass | fuel_supply | bioenergy | 2055 | 19.1891 | Price¦Primary Energy¦Biomass
Downscaling[REMIND-MAgPIE 3.2-4.6 IntegratedPhysicalDamages (95th-high)] | Net Zero 2050 | ESP | Price¦Primary Energy¦Biomass | US$2010/GJ | Price¦Primary Energy¦Biomass | fuel_supply | bioenergy | 2060 | 33.4161 | Price¦Primary Energy¦Biomass
Downscaling[REMIND-MAgPIE 3.2-4.6 IntegratedPhysicalDamages (95th-high)] | Net Zero 2050 | ESP | Price¦Primary Energy¦Biomass | US$2010/GJ | Price¦Primary Energy¦Biomass | fuel_supply | bioenergy | 2065 | 33.4338 | Price¦Primary Energy¦Biomass
Downscaling[REMIND-MAgPIE 3.2-4.6 IntegratedPhysicalDamages (95th-high)] | Net Zero 2050 | ESP | Price¦Primary Energy¦Biomass | US$2010/GJ | Price¦Primary Energy¦Biomass | fuel_supply | bioenergy | 2070 | 33.4515 | Price¦Primary Energy¦Biomass
Downscaling[REMIND-MAgPIE 3.2-4.6 IntegratedPhysicalDamages (95th-high)] | Net Zero 2050 | ESP | Price¦Primary Energy¦Biomass | US$2010/GJ | Price¦Primary Energy¦Biomass | fuel_supply | bioenergy | 2075 | 33.3152 | Price¦Primary Energy¦Biomass
Downscaling[REMIND-MAgPIE 3.2-4.6 IntegratedPhysicalDamages (95th-high)] | Net Zero 2050 | ESP | Price¦Primary Energy¦Biomass | US$2010/GJ | Price¦Primary Energy¦Biomass | fuel_supply | bioenergy | 2080 | 33.1789 | Price¦Primary Energy¦Biomass
Downscaling[REMIND-MAgPIE 3.2-4.6 IntegratedPhysicalDamages (95th-high)] | Net Zero 2050 | ESP | Price¦Primary Energy¦Biomass | US$2010/GJ | Price¦Primary Energy¦Biomass | fuel_supply | bioenergy | 2085 | 34.7193 | Price¦Primary Energy¦Biomass
Downscaling[REMIND-MAgPIE 3.2-4.6 IntegratedPhysicalDamages (95th-high)] | Net Zero 2050 | ESP | Price¦Primary Energy¦Biomass | US$2010/GJ | Price¦Primary Energy¦Biomass | fuel_supply | bioenergy | 2090 | 36.2596 | Price¦Primary Energy¦Biomass
Downscaling[REMIND-MAgPIE 3.2-4.6 IntegratedPhysicalDamages (95th-high)] | Net Zero 2050 | ESP | Price¦Primary Energy¦Biomass | US$2010/GJ | Price¦Primary Energy¦Biomass | fuel_supply | bioenergy | 2095 | 39.5042 | Price¦Primary Energy¦Biomass
Downscaling[REMIND-MAgPIE 3.2-4.6 IntegratedPhysicalDamages (95th-high)] | Net Zero 2050 | ESP | Price¦Primary Energy¦Biomass | US$2010/GJ | Price¦Primary Energy¦Biomass | fuel_supply | bioenergy | 2100 | 42.7488 | Price¦Primary Energy¦Biomass
Downscaling[REMIND-MAgPIE 3.2-4.6 IntegratedPhysicalDamages (95th-high)] | Net Zero 2050 | ESP | Price¦Primary Energy¦Coal | US$2010/GJ | Price¦Primary Energy¦Coal | fuel_supply | coal | 2020 | 2.0344 | Price¦Primary Energy¦Coal
Downscaling[REMIND-MAgPIE 3.2-4.6 IntegratedPhysicalDamages (95th-high)] | Net Zero 2050 | ESP | Price¦Primary Energy¦Coal | US$2010/GJ | Price¦Primary Energy¦Coal | fuel_supply | coal | 2025 | 2.6854 | Price¦Primary Energy¦Coal
Downscaling[REMIND-MAgPIE 3.2-4.6 IntegratedPhysicalDamages (95th-high)] | Net Zero 2050 | ESP | Price¦Primary Energy¦Coal | US$2010/GJ | Price¦Primary Energy¦Coal | fuel_supply | coal | 2030 | 1.7404 | Price¦Primary Energy¦Coal
Downscaling[REMIND-MAgPIE 3.2-4.6 IntegratedPhysicalDamages (95th-high)] | Net Zero 2050 | ESP | Price¦Primary Energy¦Coal | US$2010/GJ | Price¦Primary Energy¦Coal | fuel_supply | coal | 2035 | 1.3991 | Price¦Primary Energy¦Coal
Downscaling[REMIND-MAgPIE 3.2-4.6 IntegratedPhysicalDamages (95th-high)] | Net Zero 2050 | ESP | Price¦Primary Energy¦Coal | US$2010/GJ | Price¦Primary Energy¦Coal | fuel_supply | coal | 2040 | 1.3424 | Price¦Primary Energy¦Coal
Downscaling[REMIND-MAgPIE 3.2-4.6 IntegratedPhysicalDamages (95th-high)] | Net Zero 2050 | ESP | Price¦Primary Energy¦Coal | US$2010/GJ | Price¦Primary Energy¦Coal | fuel_supply | coal | 2045 | 1.4146 | Price¦Primary Energy¦Coal
Downscaling[REMIND-MAgPIE 3.2-4.6 IntegratedPhysicalDamages (95th-high)] | Net Zero 2050 | ESP | Price¦Primary Energy¦Coal | US$2010/GJ | Price¦Primary Energy¦Coal | fuel_supply | coal | 2050 | 1.6915 | Price¦Primary Energy¦Coal
Downscaling[REMIND-MAgPIE 3.2-4.6 IntegratedPhysicalDamages (95th-high)] | Net Zero 2050 | ESP | Price¦Primary Energy¦Coal | US$2010/GJ | Price¦Primary Energy¦Coal | fuel_supply | coal | 2055 | 1.656 | Price¦Primary Energy¦Coal
Downscaling[REMIND-MAgPIE 3.2-4.6 IntegratedPhysicalDamages (95th-high)] | Net Zero 2050 | ESP | Price¦Primary Energy¦Coal | US$2010/GJ | Price¦Primary Energy¦Coal | fuel_supply | coal | 2060 | 1.867 | Price¦Primary Energy¦Coal
Downscaling[REMIND-MAgPIE 3.2-4.6 IntegratedPhysicalDamages (95th-high)] | Net Zero 2050 | ESP | Price¦Primary Energy¦Coal | US$2010/GJ | Price¦Primary Energy¦Coal | fuel_supply | coal | 2065 | 1.8845 | Price¦Primary Energy¦Coal
Downscaling[REMIND-MAgPIE 3.2-4.6 IntegratedPhysicalDamages (95th-high)] | Net Zero 2050 | ESP | Price¦Primary Energy¦Coal | US$2010/GJ | Price¦Primary Energy¦Coal | fuel_supply | coal | 2070 | 1.902 | Price¦Primary Energy¦Coal
Downscaling[REMIND-MAgPIE 3.2-4.6 IntegratedPhysicalDamages (95th-high)] | Net Zero 2050 | ESP | Price¦Primary Energy¦Coal | US$2010/GJ | Price¦Primary Energy¦Coal | fuel_supply | coal | 2075 | 2.0062 | Price¦Primary Energy¦Coal
Downscaling[REMIND-MAgPIE 3.2-4.6 IntegratedPhysicalDamages (95th-high)] | Net Zero 2050 | ESP | Price¦Primary Energy¦Coal | US$2010/GJ | Price¦Primary Energy¦Coal | fuel_supply | coal | 2080 | 2.1103 | Price¦Primary Energy¦Coal
Downscaling[REMIND-MAgPIE 3.2-4.6 IntegratedPhysicalDamages (95th-high)] | Net Zero 2050 | ESP | Price¦Primary Energy¦Coal | US$2010/GJ | Price¦Primary Energy¦Coal | fuel_supply | coal | 2085 | 2.0984 | Price¦Primary Energy¦Coal
Downscaling[REMIND-MAgPIE 3.2-4.6 IntegratedPhysicalDamages (95th-high)] | Net Zero 2050 | ESP | Price¦Primary Energy¦Coal | US$2010/GJ | Price¦Primary Energy¦Coal | fuel_supply | coal | 2090 | 2.0865 | Price¦Primary Energy¦Coal
Downscaling[REMIND-MAgPIE 3.2-4.6 IntegratedPhysicalDamages (95th-high)] | Net Zero 2050 | ESP | Price¦Primary Energy¦Coal | US$2010/GJ | Price¦Primary Energy¦Coal | fuel_supply | coal | 2095 | 1.9373 | Price¦Primary Energy¦Coal
Downscaling[REMIND-MAgPIE 3.2-4.6 IntegratedPhysicalDamages (95th-high)] | Net Zero 2050 | ESP | Price¦Primary Energy¦Coal | US$2010/GJ | Price¦Primary Energy¦Coal | fuel_supply | coal | 2100 | 1.7882 | Price¦Primary Energy¦Coal
Downscaling[REMIND-MAgPIE 3.2-4.6 IntegratedPhysicalDamages (95th-high)] | Net Zero 2050 | ESP | Price¦Primary Energy¦Gas | US$2010/GJ | Price¦Primary Energy¦Gas | fuel_supply | gas | 2020 | 3.9711 | Price¦Primary Energy¦Gas
Downscaling[REMIND-MAgPIE 3.2-4.6 IntegratedPhysicalDamages (95th-high)] | Net Zero 2050 | ESP | Price¦Primary Energy¦Gas | US$2010/GJ | Price¦Primary Energy¦Gas | fuel_supply | gas | 2025 | 5.3001 | Price¦Primary Energy¦Gas
Downscaling[REMIND-MAgPIE 3.2-4.6 IntegratedPhysicalDamages (95th-high)] | Net Zero 2050 | ESP | Price¦Primary Energy¦Gas | US$2010/GJ | Price¦Primary Energy¦Gas | fuel_supply | gas | 2030 | 5.5763 | Price¦Primary Energy¦Gas
Downscaling[REMIND-MAgPIE 3.2-4.6 IntegratedPhysicalDamages (95th-high)] | Net Zero 2050 | ESP | Price¦Primary Energy¦Gas | US$2010/GJ | Price¦Primary Energy¦Gas | fuel_supply | gas | 2035 | 5.8408 | Price¦Primary Energy¦Gas
Downscaling[REMIND-MAgPIE 3.2-4.6 IntegratedPhysicalDamages (95th-high)] | Net Zero 2050 | ESP | Price¦Primary Energy¦Gas | US$2010/GJ | Price¦Primary Energy¦Gas | fuel_supply | gas | 2040 | 5.6693 | Price¦Primary Energy¦Gas
Downscaling[REMIND-MAgPIE 3.2-4.6 IntegratedPhysicalDamages (95th-high)] | Net Zero 2050 | ESP | Price¦Primary Energy¦Gas | US$2010/GJ | Price¦Primary Energy¦Gas | fuel_supply | gas | 2045 | 4.706 | Price¦Primary Energy¦Gas
Downscaling[REMIND-MAgPIE 3.2-4.6 IntegratedPhysicalDamages (95th-high)] | Net Zero 2050 | ESP | Price¦Primary Energy¦Gas | US$2010/GJ | Price¦Primary Energy¦Gas | fuel_supply | gas | 2050 | 4.2479 | Price¦Primary Energy¦Gas
Downscaling[REMIND-MAgPIE 3.2-4.6 IntegratedPhysicalDamages (95th-high)] | Net Zero 2050 | ESP | Price¦Primary Energy¦Gas | US$2010/GJ | Price¦Primary Energy¦Gas | fuel_supply | gas | 2055 | 4.5904 | Price¦Primary Energy¦Gas
Downscaling[REMIND-MAgPIE 3.2-4.6 IntegratedPhysicalDamages (95th-high)] | Net Zero 2050 | ESP | Price¦Primary Energy¦Gas | US$2010/GJ | Price¦Primary Energy¦Gas | fuel_supply | gas | 2060 | 5.4771 | Price¦Primary Energy¦Gas
Downscaling[REMIND-MAgPIE 3.2-4.6 IntegratedPhysicalDamages (95th-high)] | Net Zero 2050 | ESP | Price¦Primary Energy¦Gas | US$2010/GJ | Price¦Primary Energy¦Gas | fuel_supply | gas | 2065 | 5.7579 | Price¦Primary Energy¦Gas
Downscaling[REMIND-MAgPIE 3.2-4.6 IntegratedPhysicalDamages (95th-high)] | Net Zero 2050 | ESP | Price¦Primary Energy¦Gas | US$2010/GJ | Price¦Primary Energy¦Gas | fuel_supply | gas | 2070 | 6.0387 | Price¦Primary Energy¦Gas
Downscaling[REMIND-MAgPIE 3.2-4.6 IntegratedPhysicalDamages (95th-high)] | Net Zero 2050 | ESP | Price¦Primary Energy¦Gas | US$2010/GJ | Price¦Primary Energy¦Gas | fuel_supply | gas | 2075 | 5.9493 | Price¦Primary Energy¦Gas
Downscaling[REMIND-MAgPIE 3.2-4.6 IntegratedPhysicalDamages (95th-high)] | Net Zero 2050 | ESP | Price¦Primary Energy¦Gas | US$2010/GJ | Price¦Primary Energy¦Gas | fuel_supply | gas | 2080 | 5.8599 | Price¦Primary Energy¦Gas
Downscaling[REMIND-MAgPIE 3.2-4.6 IntegratedPhysicalDamages (95th-high)] | Net Zero 2050 | ESP | Price¦Primary Energy¦Gas | US$2010/GJ | Price¦Primary Energy¦Gas | fuel_supply | gas | 2085 | 5.7766 | Price¦Primary Energy¦Gas
Downscaling[REMIND-MAgPIE 3.2-4.6 IntegratedPhysicalDamages (95th-high)] | Net Zero 2050 | ESP | Price¦Primary Energy¦Gas | US$2010/GJ | Price¦Primary Energy¦Gas | fuel_supply | gas | 2090 | 5.6932 | Price¦Primary Energy¦Gas
Downscaling[REMIND-MAgPIE 3.2-4.6 IntegratedPhysicalDamages (95th-high)] | Net Zero 2050 | ESP | Price¦Primary Energy¦Gas | US$2010/GJ | Price¦Primary Energy¦Gas | fuel_supply | gas | 2095 | 5.2572 | Price¦Primary Energy¦Gas
Downscaling[REMIND-MAgPIE 3.2-4.6 IntegratedPhysicalDamages (95th-high)] | Net Zero 2050 | ESP | Price¦Primary Energy¦Gas | US$2010/GJ | Price¦Primary Energy¦Gas | fuel_supply | gas | 2100 | 4.8211 | Price¦Primary Energy¦Gas
Downscaling[REMIND-MAgPIE 3.2-4.6 IntegratedPhysicalDamages (95th-high)] | Net Zero 2050 | ESP | Price¦Secondary Energy¦Liquids¦Oil | US$2010/GJ | Price¦Secondary Energy¦Liquids¦Oil | fuel_supply | oil | 2020 | 82.2847 | Price¦Secondary Energy¦Liquids¦Oil
Downscaling[REMIND-MAgPIE 3.2-4.6 IntegratedPhysicalDamages (95th-high)] | Net Zero 2050 | ESP | Price¦Secondary Energy¦Liquids¦Oil | US$2010/GJ | Price¦Secondary Energy¦Liquids¦Oil | fuel_supply | oil | 2025 | 83.5245 | Price¦Secondary Energy¦Liquids¦Oil
Downscaling[REMIND-MAgPIE 3.2-4.6 IntegratedPhysicalDamages (95th-high)] | Net Zero 2050 | ESP | Price¦Secondary Energy¦Liquids¦Oil | US$2010/GJ | Price¦Secondary Energy¦Liquids¦Oil | fuel_supply | oil | 2030 | 93.001 | Price¦Secondary Energy¦Liquids¦Oil
Downscaling[REMIND-MAgPIE 3.2-4.6 IntegratedPhysicalDamages (95th-high)] | Net Zero 2050 | ESP | Price¦Secondary Energy¦Liquids¦Oil | US$2010/GJ | Price¦Secondary Energy¦Liquids¦Oil | fuel_supply | oil | 2035 | 104.6197 | Price¦Secondary Energy¦Liquids¦Oil
Downscaling[REMIND-MAgPIE 3.2-4.6 IntegratedPhysicalDamages (95th-high)] | Net Zero 2050 | ESP | Price¦Secondary Energy¦Liquids¦Oil | US$2010/GJ | Price¦Secondary Energy¦Liquids¦Oil | fuel_supply | oil | 2040 | 134.1815 | Price¦Secondary Energy¦Liquids¦Oil
Downscaling[REMIND-MAgPIE 3.2-4.6 IntegratedPhysicalDamages (95th-high)] | Net Zero 2050 | ESP | Price¦Secondary Energy¦Liquids¦Oil | US$2010/GJ | Price¦Secondary Energy¦Liquids¦Oil | fuel_supply | oil | 2045 | 140.8222 | Price¦Secondary Energy¦Liquids¦Oil
Downscaling[REMIND-MAgPIE 3.2-4.6 IntegratedPhysicalDamages (95th-high)] | Net Zero 2050 | ESP | Price¦Secondary Energy¦Liquids¦Oil | US$2010/GJ | Price¦Secondary Energy¦Liquids¦Oil | fuel_supply | oil | 2050 | 147.2178 | Price¦Secondary Energy¦Liquids¦Oil
Downscaling[REMIND-MAgPIE 3.2-4.6 IntegratedPhysicalDamages (95th-high)] | Net Zero 2050 | ESP | Price¦Secondary Energy¦Liquids¦Oil | US$2010/GJ | Price¦Secondary Energy¦Liquids¦Oil | fuel_supply | oil | 2055 | 173.8353 | Price¦Secondary Energy¦Liquids¦Oil
Downscaling[REMIND-MAgPIE 3.2-4.6 IntegratedPhysicalDamages (95th-high)] | Net Zero 2050 | ESP | Price¦Secondary Energy¦Liquids¦Oil | US$2010/GJ | Price¦Secondary Energy¦Liquids¦Oil | fuel_supply | oil | 2060 | 292.5312 | Price¦Secondary Energy¦Liquids¦Oil
Downscaling[REMIND-MAgPIE 3.2-4.6 IntegratedPhysicalDamages (95th-high)] | Net Zero 2050 | ESP | Price¦Secondary Energy¦Liquids¦Oil | US$2010/GJ | Price¦Secondary Energy¦Liquids¦Oil | fuel_supply | oil | 2065 | 393.6094 | Price¦Secondary Energy¦Liquids¦Oil
Downscaling[REMIND-MAgPIE 3.2-4.6 IntegratedPhysicalDamages (95th-high)] | Net Zero 2050 | ESP | Price¦Secondary Energy¦Liquids¦Oil | US$2010/GJ | Price¦Secondary Energy¦Liquids¦Oil | fuel_supply | oil | 2070 | 494.6876 | Price¦Secondary Energy¦Liquids¦Oil
Downscaling[REMIND-MAgPIE 3.2-4.6 IntegratedPhysicalDamages (95th-high)] | Net Zero 2050 | ESP | Price¦Secondary Energy¦Liquids¦Oil | US$2010/GJ | Price¦Secondary Energy¦Liquids¦Oil | fuel_supply | oil | 2075 | 513.1307 | Price¦Secondary Energy¦Liquids¦Oil
Downscaling[REMIND-MAgPIE 3.2-4.6 IntegratedPhysicalDamages (95th-high)] | Net Zero 2050 | ESP | Price¦Secondary Energy¦Liquids¦Oil | US$2010/GJ | Price¦Secondary Energy¦Liquids¦Oil | fuel_supply | oil | 2080 | 531.5738 | Price¦Secondary Energy¦Liquids¦Oil
Downscaling[REMIND-MAgPIE 3.2-4.6 IntegratedPhysicalDamages (95th-high)] | Net Zero 2050 | ESP | Price¦Secondary Energy¦Liquids¦Oil | US$2010/GJ | Price¦Secondary Energy¦Liquids¦Oil | fuel_supply | oil | 2085 | 539.0196 | Price¦Secondary Energy¦Liquids¦Oil
Downscaling[REMIND-MAgPIE 3.2-4.6 IntegratedPhysicalDamages (95th-high)] | Net Zero 2050 | ESP | Price¦Secondary Energy¦Liquids¦Oil | US$2010/GJ | Price¦Secondary Energy¦Liquids¦Oil | fuel_supply | oil | 2090 | 546.4653 | Price¦Secondary Energy¦Liquids¦Oil
Downscaling[REMIND-MAgPIE 3.2-4.6 IntegratedPhysicalDamages (95th-high)] | Net Zero 2050 | ESP | Price¦Secondary Energy¦Liquids¦Oil | US$2010/GJ | Price¦Secondary Energy¦Liquids¦Oil | fuel_supply | oil | 2095 | 576.8861 | Price¦Secondary Energy¦Liquids¦Oil
Downscaling[REMIND-MAgPIE 3.2-4.6 IntegratedPhysicalDamages (95th-high)] | Net Zero 2050 | ESP | Price¦Secondary Energy¦Liquids¦Oil | US$2010/GJ | Price¦Secondary Energy¦Liquids¦Oil | fuel_supply | oil | 2100 | 607.3069 | Price¦Secondary Energy¦Liquids¦Oil
Downscaling[REMIND-MAgPIE 3.2-4.6 IntegratedPhysicalDamages (95th-high)] | Net Zero 2050 | ESP | Emissions¦CO2 | Mt CO2/yr | Emissions¦CO2 | scenarios - CO2 abatement | CO2 | 2020 | 207.3406 | Emissions¦CO2
Downscaling[REMIND-MAgPIE 3.2-4.6 IntegratedPhysicalDamages (95th-high)] | Net Zero 2050 | ESP | Emissions¦CO2 | Mt CO2/yr | Emissions¦CO2 | scenarios - CO2 abatement | CO2 | 2025 | 185.1952 | Emissions¦CO2
Downscaling[REMIND-MAgPIE 3.2-4.6 IntegratedPhysicalDamages (95th-high)] | Net Zero 2050 | ESP | Emissions¦CO2 | Mt CO2/yr | Emissions¦CO2 | scenarios - CO2 abatement | CO2 | 2030 | 100.1585 | Emissions¦CO2
Downscaling[REMIND-MAgPIE 3.2-4.6 IntegratedPhysicalDamages (95th-high)] | Net Zero 2050 | ESP | Emissions¦CO2 | Mt CO2/yr | Emissions¦CO2 | scenarios - CO2 abatement | CO2 | 2035 | 5.4654 | Emissions¦CO2
Downscaling[REMIND-MAgPIE 3.2-4.6 IntegratedPhysicalDamages (95th-high)] | Net Zero 2050 | ESP | Emissions¦CO2 | Mt CO2/yr | Emissions¦CO2 | scenarios - CO2 abatement | CO2 | 2040 | -70.8141 | Emissions¦CO2
Downscaling[REMIND-MAgPIE 3.2-4.6 IntegratedPhysicalDamages (95th-high)] | Net Zero 2050 | ESP | Emissions¦CO2 | Mt CO2/yr | Emissions¦CO2 | scenarios - CO2 abatement | CO2 | 2045 | -99.729 | Emissions¦CO2
Downscaling[REMIND-MAgPIE 3.2-4.6 IntegratedPhysicalDamages (95th-high)] | Net Zero 2050 | ESP | Emissions¦CO2 | Mt CO2/yr | Emissions¦CO2 | scenarios - CO2 abatement | CO2 | 2050 | -110.6617 | Emissions¦CO2
Downscaling[REMIND-MAgPIE 3.2-4.6 IntegratedPhysicalDamages (95th-high)] | Net Zero 2050 | ESP | Emissions¦CO2 | Mt CO2/yr | Emissions¦CO2 | scenarios - CO2 abatement | CO2 | 2055 | -110.9665 | Emissions¦CO2
Downscaling[REMIND-MAgPIE 3.2-4.6 IntegratedPhysicalDamages (95th-high)] | Net Zero 2050 | ESP | Emissions¦CO2 | Mt CO2/yr | Emissions¦CO2 | scenarios - CO2 abatement | CO2 | 2060 | -111.6999 | Emissions¦CO2
Downscaling[REMIND-MAgPIE 3.2-4.6 IntegratedPhysicalDamages (95th-high)] | Net Zero 2050 | ESP | Emissions¦CO2 | Mt CO2/yr | Emissions¦CO2 | scenarios - CO2 abatement | CO2 | 2065 | -102.1807 | Emissions¦CO2
Downscaling[REMIND-MAgPIE 3.2-4.6 IntegratedPhysicalDamages (95th-high)] | Net Zero 2050 | ESP | Emissions¦CO2 | Mt CO2/yr | Emissions¦CO2 | scenarios - CO2 abatement | CO2 | 2070 | -92.3331 | Emissions¦CO2
Downscaling[REMIND-MAgPIE 3.2-4.6 IntegratedPhysicalDamages (95th-high)] | Net Zero 2050 | ESP | Emissions¦CO2 | Mt CO2/yr | Emissions¦CO2 | scenarios - CO2 abatement | CO2 | 2075 | -90.9574 | Emissions¦CO2
Downscaling[REMIND-MAgPIE 3.2-4.6 IntegratedPhysicalDamages (95th-high)] | Net Zero 2050 | ESP | Emissions¦CO2 | Mt CO2/yr | Emissions¦CO2 | scenarios - CO2 abatement | CO2 | 2080 | -89.389 | Emissions¦CO2
Downscaling[REMIND-MAgPIE 3.2-4.6 IntegratedPhysicalDamages (95th-high)] | Net Zero 2050 | ESP | Emissions¦CO2 | Mt CO2/yr | Emissions¦CO2 | scenarios - CO2 abatement | CO2 | 2085 | -88.7842 | Emissions¦CO2
Downscaling[REMIND-MAgPIE 3.2-4.6 IntegratedPhysicalDamages (95th-high)] | Net Zero 2050 | ESP | Emissions¦CO2 | Mt CO2/yr | Emissions¦CO2 | scenarios - CO2 abatement | CO2 | 2090 | -88.2349 | Emissions¦CO2
Downscaling[REMIND-MAgPIE 3.2-4.6 IntegratedPhysicalDamages (95th-high)] | Net Zero 2050 | ESP | Emissions¦CO2 | Mt CO2/yr | Emissions¦CO2 | scenarios - CO2 abatement | CO2 | 2095 | -90.3833 | Emissions¦CO2
Downscaling[REMIND-MAgPIE 3.2-4.6 IntegratedPhysicalDamages (95th-high)] | Net Zero 2050 | ESP | Emissions¦CO2 | Mt CO2/yr | Emissions¦CO2 | scenarios - CO2 abatement | CO2 | 2100 | -92.5583 | Emissions¦CO2
Downscaling[REMIND-MAgPIE 3.2-4.6 IntegratedPhysicalDamages (95th-high)] | Net Zero 2050 | ESP | Emissions¦CO2¦Energy | Mt CO2/yr | Emissions¦CO2¦Energy | scenarios - CO2 abatement | CO2 | 2020 | 263.5487 | Emissions¦CO2¦Energy
Downscaling[REMIND-MAgPIE 3.2-4.6 IntegratedPhysicalDamages (95th-high)] | Net Zero 2050 | ESP | Emissions¦CO2¦Energy | Mt CO2/yr | Emissions¦CO2¦Energy | scenarios - CO2 abatement | CO2 | 2025 | 225.9891 | Emissions¦CO2¦Energy
Downscaling[REMIND-MAgPIE 3.2-4.6 IntegratedPhysicalDamages (95th-high)] | Net Zero 2050 | ESP | Emissions¦CO2¦Energy | Mt CO2/yr | Emissions¦CO2¦Energy | scenarios - CO2 abatement | CO2 | 2030 | 146.1366 | Emissions¦CO2¦Energy
Downscaling[REMIND-MAgPIE 3.2-4.6 IntegratedPhysicalDamages (95th-high)] | Net Zero 2050 | ESP | Emissions¦CO2¦Energy | Mt CO2/yr | Emissions¦CO2¦Energy | scenarios - CO2 abatement | CO2 | 2035 | 58.7604 | Emissions¦CO2¦Energy
Downscaling[REMIND-MAgPIE 3.2-4.6 IntegratedPhysicalDamages (95th-high)] | Net Zero 2050 | ESP | Emissions¦CO2¦Energy | Mt CO2/yr | Emissions¦CO2¦Energy | scenarios - CO2 abatement | CO2 | 2040 | -15.4916 | Emissions¦CO2¦Energy
Downscaling[REMIND-MAgPIE 3.2-4.6 IntegratedPhysicalDamages (95th-high)] | Net Zero 2050 | ESP | Emissions¦CO2¦Energy | Mt CO2/yr | Emissions¦CO2¦Energy | scenarios - CO2 abatement | CO2 | 2045 | -44.6283 | Emissions¦CO2¦Energy
Downscaling[REMIND-MAgPIE 3.2-4.6 IntegratedPhysicalDamages (95th-high)] | Net Zero 2050 | ESP | Emissions¦CO2¦Energy | Mt CO2/yr | Emissions¦CO2¦Energy | scenarios - CO2 abatement | CO2 | 2050 | -56.5753 | Emissions¦CO2¦Energy
Downscaling[REMIND-MAgPIE 3.2-4.6 IntegratedPhysicalDamages (95th-high)] | Net Zero 2050 | ESP | Emissions¦CO2¦Energy | Mt CO2/yr | Emissions¦CO2¦Energy | scenarios - CO2 abatement | CO2 | 2055 | -57.6868 | Emissions¦CO2¦Energy
Downscaling[REMIND-MAgPIE 3.2-4.6 IntegratedPhysicalDamages (95th-high)] | Net Zero 2050 | ESP | Emissions¦CO2¦Energy | Mt CO2/yr | Emissions¦CO2¦Energy | scenarios - CO2 abatement | CO2 | 2060 | -60.8631 | Emissions¦CO2¦Energy
Downscaling[REMIND-MAgPIE 3.2-4.6 IntegratedPhysicalDamages (95th-high)] | Net Zero 2050 | ESP | Emissions¦CO2¦Energy | Mt CO2/yr | Emissions¦CO2¦Energy | scenarios - CO2 abatement | CO2 | 2065 | -55.8389 | Emissions¦CO2¦Energy
Downscaling[REMIND-MAgPIE 3.2-4.6 IntegratedPhysicalDamages (95th-high)] | Net Zero 2050 | ESP | Emissions¦CO2¦Energy | Mt CO2/yr | Emissions¦CO2¦Energy | scenarios - CO2 abatement | CO2 | 2070 | -50.496 | Emissions¦CO2¦Energy
Downscaling[REMIND-MAgPIE 3.2-4.6 IntegratedPhysicalDamages (95th-high)] | Net Zero 2050 | ESP | Emissions¦CO2¦Energy | Mt CO2/yr | Emissions¦CO2¦Energy | scenarios - CO2 abatement | CO2 | 2075 | -45.9547 | Emissions¦CO2¦Energy
Downscaling[REMIND-MAgPIE 3.2-4.6 IntegratedPhysicalDamages (95th-high)] | Net Zero 2050 | ESP | Emissions¦CO2¦Energy | Mt CO2/yr | Emissions¦CO2¦Energy | scenarios - CO2 abatement | CO2 | 2080 | -41.2134 | Emissions¦CO2¦Energy
Downscaling[REMIND-MAgPIE 3.2-4.6 IntegratedPhysicalDamages (95th-high)] | Net Zero 2050 | ESP | Emissions¦CO2¦Energy | Mt CO2/yr | Emissions¦CO2¦Energy | scenarios - CO2 abatement | CO2 | 2085 | -42.9248 | Emissions¦CO2¦Energy
Downscaling[REMIND-MAgPIE 3.2-4.6 IntegratedPhysicalDamages (95th-high)] | Net Zero 2050 | ESP | Emissions¦CO2¦Energy | Mt CO2/yr | Emissions¦CO2¦Energy | scenarios - CO2 abatement | CO2 | 2090 | -44.6636 | Emissions¦CO2¦Energy
Downscaling[REMIND-MAgPIE 3.2-4.6 IntegratedPhysicalDamages (95th-high)] | Net Zero 2050 | ESP | Emissions¦CO2¦Energy | Mt CO2/yr | Emissions¦CO2¦Energy | scenarios - CO2 abatement | CO2 | 2095 | -45.0225 | Emissions¦CO2¦Energy
Downscaling[REMIND-MAgPIE 3.2-4.6 IntegratedPhysicalDamages (95th-high)] | Net Zero 2050 | ESP | Emissions¦CO2¦Energy | Mt CO2/yr | Emissions¦CO2¦Energy | scenarios - CO2 abatement | CO2 | 2100 | -45.407 | Emissions¦CO2¦Energy
Downscaling[REMIND-MAgPIE 3.2-4.6 IntegratedPhysicalDamages (median)] | Below 2°C | ESP | Carbon Sequestration¦CCS | Mt CO2/yr | Carbon Sequestration¦CCS | CCS potential |  | 2020 | 0 | Carbon Sequestration¦CCS
Downscaling[REMIND-MAgPIE 3.2-4.6 IntegratedPhysicalDamages (median)] | Below 2°C | ESP | Carbon Sequestration¦CCS | Mt CO2/yr | Carbon Sequestration¦CCS | CCS potential |  | 2025 | 0.2708 | Carbon Sequestration¦CCS
Downscaling[REMIND-MAgPIE 3.2-4.6 IntegratedPhysicalDamages (median)] | Below 2°C | ESP | Carbon Sequestration¦CCS | Mt CO2/yr | Carbon Sequestration¦CCS | CCS potential |  | 2030 | 1.6199 | Carbon Sequestration¦CCS
Downscaling[REMIND-MAgPIE 3.2-4.6 IntegratedPhysicalDamages (median)] | Below 2°C | ESP | Carbon Sequestration¦CCS | Mt CO2/yr | Carbon Sequestration¦CCS | CCS potential |  | 2035 | 5.0264 | Carbon Sequestration¦CCS
Downscaling[REMIND-MAgPIE 3.2-4.6 IntegratedPhysicalDamages (median)] | Below 2°C | ESP | Carbon Sequestration¦CCS | Mt CO2/yr | Carbon Sequestration¦CCS | CCS potential |  | 2040 | 10.3791 | Carbon Sequestration¦CCS
Downscaling[REMIND-MAgPIE 3.2-4.6 IntegratedPhysicalDamages (median)] | Below 2°C | ESP | Carbon Sequestration¦CCS | Mt CO2/yr | Carbon Sequestration¦CCS | CCS potential |  | 2045 | 15.4122 | Carbon Sequestration¦CCS
Downscaling[REMIND-MAgPIE 3.2-4.6 IntegratedPhysicalDamages (median)] | Below 2°C | ESP | Carbon Sequestration¦CCS | Mt CO2/yr | Carbon Sequestration¦CCS | CCS potential |  | 2050 | 19.0988 | Carbon Sequestration¦CCS
Downscaling[REMIND-MAgPIE 3.2-4.6 IntegratedPhysicalDamages (median)] | Below 2°C | ESP | Carbon Sequestration¦CCS | Mt CO2/yr | Carbon Sequestration¦CCS | CCS potential |  | 2055 | 20.2998 | Carbon Sequestration¦CCS
Downscaling[REMIND-MAgPIE 3.2-4.6 IntegratedPhysicalDamages (median)] | Below 2°C | ESP | Carbon Sequestration¦CCS | Mt CO2/yr | Carbon Sequestration¦CCS | CCS potential |  | 2060 | 19.5848 | Carbon Sequestration¦CCS
Downscaling[REMIND-MAgPIE 3.2-4.6 IntegratedPhysicalDamages (median)] | Below 2°C | ESP | Carbon Sequestration¦CCS | Mt CO2/yr | Carbon Sequestration¦CCS | CCS potential |  | 2065 | 18.1403 | Carbon Sequestration¦CCS
Downscaling[REMIND-MAgPIE 3.2-4.6 IntegratedPhysicalDamages (median)] | Below 2°C | ESP | Carbon Sequestration¦CCS | Mt CO2/yr | Carbon Sequestration¦CCS | CCS potential |  | 2070 | 16.5653 | Carbon Sequestration¦CCS
Downscaling[REMIND-MAgPIE 3.2-4.6 IntegratedPhysicalDamages (median)] | Below 2°C | ESP | Carbon Sequestration¦CCS | Mt CO2/yr | Carbon Sequestration¦CCS | CCS potential |  | 2075 | 16.0481 | Carbon Sequestration¦CCS
Downscaling[REMIND-MAgPIE 3.2-4.6 IntegratedPhysicalDamages (median)] | Below 2°C | ESP | Carbon Sequestration¦CCS | Mt CO2/yr | Carbon Sequestration¦CCS | CCS potential |  | 2080 | 15.4467 | Carbon Sequestration¦CCS
Downscaling[REMIND-MAgPIE 3.2-4.6 IntegratedPhysicalDamages (median)] | Below 2°C | ESP | Carbon Sequestration¦CCS | Mt CO2/yr | Carbon Sequestration¦CCS | CCS potential |  | 2085 | 16.0274 | Carbon Sequestration¦CCS
Downscaling[REMIND-MAgPIE 3.2-4.6 IntegratedPhysicalDamages (median)] | Below 2°C | ESP | Carbon Sequestration¦CCS | Mt CO2/yr | Carbon Sequestration¦CCS | CCS potential |  | 2090 | 16.5112 | Carbon Sequestration¦CCS
Downscaling[REMIND-MAgPIE 3.2-4.6 IntegratedPhysicalDamages (median)] | Below 2°C | ESP | Carbon Sequestration¦CCS | Mt CO2/yr | Carbon Sequestration¦CCS | CCS potential |  | 2095 | 16.3499 | Carbon Sequestration¦CCS
Downscaling[REMIND-MAgPIE 3.2-4.6 IntegratedPhysicalDamages (median)] | Below 2°C | ESP | Carbon Sequestration¦CCS | Mt CO2/yr | Carbon Sequestration¦CCS | CCS potential |  | 2100 | 16.258 | Carbon Sequestration¦CCS
Downscaling[REMIND-MAgPIE 3.2-4.6 IntegratedPhysicalDamages (median)] | Below 2°C | ESP | Final Energy¦Industry¦Electricity | EJ/yr | Final Energy¦Industry¦Electricity | demand_projection | elc_industry | 2020 | 0.2794 | Final Energy¦Industry¦Electricity
Downscaling[REMIND-MAgPIE 3.2-4.6 IntegratedPhysicalDamages (median)] | Below 2°C | ESP | Final Energy¦Industry¦Electricity | EJ/yr | Final Energy¦Industry¦Electricity | demand_projection | elc_industry | 2025 | 0.2996 | Final Energy¦Industry¦Electricity
Downscaling[REMIND-MAgPIE 3.2-4.6 IntegratedPhysicalDamages (median)] | Below 2°C | ESP | Final Energy¦Industry¦Electricity | EJ/yr | Final Energy¦Industry¦Electricity | demand_projection | elc_industry | 2030 | 0.2957 | Final Energy¦Industry¦Electricity
Downscaling[REMIND-MAgPIE 3.2-4.6 IntegratedPhysicalDamages (median)] | Below 2°C | ESP | Final Energy¦Industry¦Electricity | EJ/yr | Final Energy¦Industry¦Electricity | demand_projection | elc_industry | 2035 | 0.3062 | Final Energy¦Industry¦Electricity
Downscaling[REMIND-MAgPIE 3.2-4.6 IntegratedPhysicalDamages (median)] | Below 2°C | ESP | Final Energy¦Industry¦Electricity | EJ/yr | Final Energy¦Industry¦Electricity | demand_projection | elc_industry | 2040 | 0.3136 | Final Energy¦Industry¦Electricity
Downscaling[REMIND-MAgPIE 3.2-4.6 IntegratedPhysicalDamages (median)] | Below 2°C | ESP | Final Energy¦Industry¦Electricity | EJ/yr | Final Energy¦Industry¦Electricity | demand_projection | elc_industry | 2045 | 0.3391 | Final Energy¦Industry¦Electricity
Downscaling[REMIND-MAgPIE 3.2-4.6 IntegratedPhysicalDamages (median)] | Below 2°C | ESP | Final Energy¦Industry¦Electricity | EJ/yr | Final Energy¦Industry¦Electricity | demand_projection | elc_industry | 2050 | 0.3507 | Final Energy¦Industry¦Electricity
Downscaling[REMIND-MAgPIE 3.2-4.6 IntegratedPhysicalDamages (median)] | Below 2°C | ESP | Final Energy¦Industry¦Electricity | EJ/yr | Final Energy¦Industry¦Electricity | demand_projection | elc_industry | 2055 | 0.3442 | Final Energy¦Industry¦Electricity
Downscaling[REMIND-MAgPIE 3.2-4.6 IntegratedPhysicalDamages (median)] | Below 2°C | ESP | Final Energy¦Industry¦Electricity | EJ/yr | Final Energy¦Industry¦Electricity | demand_projection | elc_industry | 2060 | 0.3179 | Final Energy¦Industry¦Electricity
Downscaling[REMIND-MAgPIE 3.2-4.6 IntegratedPhysicalDamages (median)] | Below 2°C | ESP | Final Energy¦Industry¦Electricity | EJ/yr | Final Energy¦Industry¦Electricity | demand_projection | elc_industry | 2065 | 0.318 | Final Energy¦Industry¦Electricity
Downscaling[REMIND-MAgPIE 3.2-4.6 IntegratedPhysicalDamages (median)] | Below 2°C | ESP | Final Energy¦Industry¦Electricity | EJ/yr | Final Energy¦Industry¦Electricity | demand_projection | elc_industry | 2070 | 0.3179 | Final Energy¦Industry¦Electricity
Downscaling[REMIND-MAgPIE 3.2-4.6 IntegratedPhysicalDamages (median)] | Below 2°C | ESP | Final Energy¦Industry¦Electricity | EJ/yr | Final Energy¦Industry¦Electricity | demand_projection | elc_industry | 2075 | 0.3176 | Final Energy¦Industry¦Electricity
Downscaling[REMIND-MAgPIE 3.2-4.6 IntegratedPhysicalDamages (median)] | Below 2°C | ESP | Final Energy¦Industry¦Electricity | EJ/yr | Final Energy¦Industry¦Electricity | demand_projection | elc_industry | 2080 | 0.3162 | Final Energy¦Industry¦Electricity
Downscaling[REMIND-MAgPIE 3.2-4.6 IntegratedPhysicalDamages (median)] | Below 2°C | ESP | Final Energy¦Industry¦Electricity | EJ/yr | Final Energy¦Industry¦Electricity | demand_projection | elc_industry | 2085 | 0.3102 | Final Energy¦Industry¦Electricity
Downscaling[REMIND-MAgPIE 3.2-4.6 IntegratedPhysicalDamages (median)] | Below 2°C | ESP | Final Energy¦Industry¦Electricity | EJ/yr | Final Energy¦Industry¦Electricity | demand_projection | elc_industry | 2090 | 0.3025 | Final Energy¦Industry¦Electricity
Downscaling[REMIND-MAgPIE 3.2-4.6 IntegratedPhysicalDamages (median)] | Below 2°C | ESP | Final Energy¦Industry¦Electricity | EJ/yr | Final Energy¦Industry¦Electricity | demand_projection | elc_industry | 2095 | 0.2884 | Final Energy¦Industry¦Electricity
Downscaling[REMIND-MAgPIE 3.2-4.6 IntegratedPhysicalDamages (median)] | Below 2°C | ESP | Final Energy¦Industry¦Electricity | EJ/yr | Final Energy¦Industry¦Electricity | demand_projection | elc_industry | 2100 | 0.2727 | Final Energy¦Industry¦Electricity
Downscaling[REMIND-MAgPIE 3.2-4.6 IntegratedPhysicalDamages (median)] | Below 2°C | ESP | Final Energy¦Residential and Commercial¦Electricity | EJ/yr | Final Energy¦Residential and Commercial¦Electricity | demand_projection | elc_buildings | 2020 | 0.6561 | Final Energy¦Residential and Commercial¦Electricity
Downscaling[REMIND-MAgPIE 3.2-4.6 IntegratedPhysicalDamages (median)] | Below 2°C | ESP | Final Energy¦Residential and Commercial¦Electricity | EJ/yr | Final Energy¦Residential and Commercial¦Electricity | demand_projection | elc_buildings | 2025 | 0.7168 | Final Energy¦Residential and Commercial¦Electricity
Downscaling[REMIND-MAgPIE 3.2-4.6 IntegratedPhysicalDamages (median)] | Below 2°C | ESP | Final Energy¦Residential and Commercial¦Electricity | EJ/yr | Final Energy¦Residential and Commercial¦Electricity | demand_projection | elc_buildings | 2030 | 0.7443 | Final Energy¦Residential and Commercial¦Electricity
Downscaling[REMIND-MAgPIE 3.2-4.6 IntegratedPhysicalDamages (median)] | Below 2°C | ESP | Final Energy¦Residential and Commercial¦Electricity | EJ/yr | Final Energy¦Residential and Commercial¦Electricity | demand_projection | elc_buildings | 2035 | 0.7699 | Final Energy¦Residential and Commercial¦Electricity
Downscaling[REMIND-MAgPIE 3.2-4.6 IntegratedPhysicalDamages (median)] | Below 2°C | ESP | Final Energy¦Residential and Commercial¦Electricity | EJ/yr | Final Energy¦Residential and Commercial¦Electricity | demand_projection | elc_buildings | 2040 | 0.7477 | Final Energy¦Residential and Commercial¦Electricity
Downscaling[REMIND-MAgPIE 3.2-4.6 IntegratedPhysicalDamages (median)] | Below 2°C | ESP | Final Energy¦Residential and Commercial¦Electricity | EJ/yr | Final Energy¦Residential and Commercial¦Electricity | demand_projection | elc_buildings | 2045 | 0.7598 | Final Energy¦Residential and Commercial¦Electricity
Downscaling[REMIND-MAgPIE 3.2-4.6 IntegratedPhysicalDamages (median)] | Below 2°C | ESP | Final Energy¦Residential and Commercial¦Electricity | EJ/yr | Final Energy¦Residential and Commercial¦Electricity | demand_projection | elc_buildings | 2050 | 0.7783 | Final Energy¦Residential and Commercial¦Electricity
Downscaling[REMIND-MAgPIE 3.2-4.6 IntegratedPhysicalDamages (median)] | Below 2°C | ESP | Final Energy¦Residential and Commercial¦Electricity | EJ/yr | Final Energy¦Residential and Commercial¦Electricity | demand_projection | elc_buildings | 2055 | 0.7557 | Final Energy¦Residential and Commercial¦Electricity
Downscaling[REMIND-MAgPIE 3.2-4.6 IntegratedPhysicalDamages (median)] | Below 2°C | ESP | Final Energy¦Residential and Commercial¦Electricity | EJ/yr | Final Energy¦Residential and Commercial¦Electricity | demand_projection | elc_buildings | 2060 | 0.7799 | Final Energy¦Residential and Commercial¦Electricity
Downscaling[REMIND-MAgPIE 3.2-4.6 IntegratedPhysicalDamages (median)] | Below 2°C | ESP | Final Energy¦Residential and Commercial¦Electricity | EJ/yr | Final Energy¦Residential and Commercial¦Electricity | demand_projection | elc_buildings | 2065 | 0.7887 | Final Energy¦Residential and Commercial¦Electricity
Downscaling[REMIND-MAgPIE 3.2-4.6 IntegratedPhysicalDamages (median)] | Below 2°C | ESP | Final Energy¦Residential and Commercial¦Electricity | EJ/yr | Final Energy¦Residential and Commercial¦Electricity | demand_projection | elc_buildings | 2070 | 0.8003 | Final Energy¦Residential and Commercial¦Electricity
Downscaling[REMIND-MAgPIE 3.2-4.6 IntegratedPhysicalDamages (median)] | Below 2°C | ESP | Final Energy¦Residential and Commercial¦Electricity | EJ/yr | Final Energy¦Residential and Commercial¦Electricity | demand_projection | elc_buildings | 2075 | 0.8405 | Final Energy¦Residential and Commercial¦Electricity
Downscaling[REMIND-MAgPIE 3.2-4.6 IntegratedPhysicalDamages (median)] | Below 2°C | ESP | Final Energy¦Residential and Commercial¦Electricity | EJ/yr | Final Energy¦Residential and Commercial¦Electricity | demand_projection | elc_buildings | 2080 | 0.8793 | Final Energy¦Residential and Commercial¦Electricity
Downscaling[REMIND-MAgPIE 3.2-4.6 IntegratedPhysicalDamages (median)] | Below 2°C | ESP | Final Energy¦Residential and Commercial¦Electricity | EJ/yr | Final Energy¦Residential and Commercial¦Electricity | demand_projection | elc_buildings | 2085 | 0.9088 | Final Energy¦Residential and Commercial¦Electricity
Downscaling[REMIND-MAgPIE 3.2-4.6 IntegratedPhysicalDamages (median)] | Below 2°C | ESP | Final Energy¦Residential and Commercial¦Electricity | EJ/yr | Final Energy¦Residential and Commercial¦Electricity | demand_projection | elc_buildings | 2090 | 0.9376 | Final Energy¦Residential and Commercial¦Electricity
Downscaling[REMIND-MAgPIE 3.2-4.6 IntegratedPhysicalDamages (median)] | Below 2°C | ESP | Final Energy¦Residential and Commercial¦Electricity | EJ/yr | Final Energy¦Residential and Commercial¦Electricity | demand_projection | elc_buildings | 2095 | 0.9633 | Final Energy¦Residential and Commercial¦Electricity
Downscaling[REMIND-MAgPIE 3.2-4.6 IntegratedPhysicalDamages (median)] | Below 2°C | ESP | Final Energy¦Residential and Commercial¦Electricity | EJ/yr | Final Energy¦Residential and Commercial¦Electricity | demand_projection | elc_buildings | 2100 | 0.9879 | Final Energy¦Residential and Commercial¦Electricity
Downscaling[REMIND-MAgPIE 3.2-4.6 IntegratedPhysicalDamages (median)] | Below 2°C | ESP | Final Energy¦Transportation¦Electricity | EJ/yr | Final Energy¦Transportation¦Electricity | demand_projection | elc_transport | 2020 | 0.0224 | Final Energy¦Transportation¦Electricity
Downscaling[REMIND-MAgPIE 3.2-4.6 IntegratedPhysicalDamages (median)] | Below 2°C | ESP | Final Energy¦Transportation¦Electricity | EJ/yr | Final Energy¦Transportation¦Electricity | demand_projection | elc_transport | 2025 | 0.0483 | Final Energy¦Transportation¦Electricity
Downscaling[REMIND-MAgPIE 3.2-4.6 IntegratedPhysicalDamages (median)] | Below 2°C | ESP | Final Energy¦Transportation¦Electricity | EJ/yr | Final Energy¦Transportation¦Electricity | demand_projection | elc_transport | 2030 | 0.0862 | Final Energy¦Transportation¦Electricity
Downscaling[REMIND-MAgPIE 3.2-4.6 IntegratedPhysicalDamages (median)] | Below 2°C | ESP | Final Energy¦Transportation¦Electricity | EJ/yr | Final Energy¦Transportation¦Electricity | demand_projection | elc_transport | 2035 | 0.1299 | Final Energy¦Transportation¦Electricity
Downscaling[REMIND-MAgPIE 3.2-4.6 IntegratedPhysicalDamages (median)] | Below 2°C | ESP | Final Energy¦Transportation¦Electricity | EJ/yr | Final Energy¦Transportation¦Electricity | demand_projection | elc_transport | 2040 | 0.1603 | Final Energy¦Transportation¦Electricity
Downscaling[REMIND-MAgPIE 3.2-4.6 IntegratedPhysicalDamages (median)] | Below 2°C | ESP | Final Energy¦Transportation¦Electricity | EJ/yr | Final Energy¦Transportation¦Electricity | demand_projection | elc_transport | 2045 | 0.1767 | Final Energy¦Transportation¦Electricity
Downscaling[REMIND-MAgPIE 3.2-4.6 IntegratedPhysicalDamages (median)] | Below 2°C | ESP | Final Energy¦Transportation¦Electricity | EJ/yr | Final Energy¦Transportation¦Electricity | demand_projection | elc_transport | 2050 | 0.1839 | Final Energy¦Transportation¦Electricity
Downscaling[REMIND-MAgPIE 3.2-4.6 IntegratedPhysicalDamages (median)] | Below 2°C | ESP | Final Energy¦Transportation¦Electricity | EJ/yr | Final Energy¦Transportation¦Electricity | demand_projection | elc_transport | 2055 | 0.1894 | Final Energy¦Transportation¦Electricity
Downscaling[REMIND-MAgPIE 3.2-4.6 IntegratedPhysicalDamages (median)] | Below 2°C | ESP | Final Energy¦Transportation¦Electricity | EJ/yr | Final Energy¦Transportation¦Electricity | demand_projection | elc_transport | 2060 | 0.1926 | Final Energy¦Transportation¦Electricity
Downscaling[REMIND-MAgPIE 3.2-4.6 IntegratedPhysicalDamages (median)] | Below 2°C | ESP | Final Energy¦Transportation¦Electricity | EJ/yr | Final Energy¦Transportation¦Electricity | demand_projection | elc_transport | 2065 | 0.2009 | Final Energy¦Transportation¦Electricity
Downscaling[REMIND-MAgPIE 3.2-4.6 IntegratedPhysicalDamages (median)] | Below 2°C | ESP | Final Energy¦Transportation¦Electricity | EJ/yr | Final Energy¦Transportation¦Electricity | demand_projection | elc_transport | 2070 | 0.208 | Final Energy¦Transportation¦Electricity
Downscaling[REMIND-MAgPIE 3.2-4.6 IntegratedPhysicalDamages (median)] | Below 2°C | ESP | Final Energy¦Transportation¦Electricity | EJ/yr | Final Energy¦Transportation¦Electricity | demand_projection | elc_transport | 2075 | 0.2163 | Final Energy¦Transportation¦Electricity
Downscaling[REMIND-MAgPIE 3.2-4.6 IntegratedPhysicalDamages (median)] | Below 2°C | ESP | Final Energy¦Transportation¦Electricity | EJ/yr | Final Energy¦Transportation¦Electricity | demand_projection | elc_transport | 2080 | 0.226 | Final Energy¦Transportation¦Electricity
Downscaling[REMIND-MAgPIE 3.2-4.6 IntegratedPhysicalDamages (median)] | Below 2°C | ESP | Final Energy¦Transportation¦Electricity | EJ/yr | Final Energy¦Transportation¦Electricity | demand_projection | elc_transport | 2085 | 0.2351 | Final Energy¦Transportation¦Electricity
Downscaling[REMIND-MAgPIE 3.2-4.6 IntegratedPhysicalDamages (median)] | Below 2°C | ESP | Final Energy¦Transportation¦Electricity | EJ/yr | Final Energy¦Transportation¦Electricity | demand_projection | elc_transport | 2090 | 0.2457 | Final Energy¦Transportation¦Electricity
Downscaling[REMIND-MAgPIE 3.2-4.6 IntegratedPhysicalDamages (median)] | Below 2°C | ESP | Final Energy¦Transportation¦Electricity | EJ/yr | Final Energy¦Transportation¦Electricity | demand_projection | elc_transport | 2095 | 0.2542 | Final Energy¦Transportation¦Electricity
Downscaling[REMIND-MAgPIE 3.2-4.6 IntegratedPhysicalDamages (median)] | Below 2°C | ESP | Final Energy¦Transportation¦Electricity | EJ/yr | Final Energy¦Transportation¦Electricity | demand_projection | elc_transport | 2100 | 0.2604 | Final Energy¦Transportation¦Electricity
Downscaling[REMIND-MAgPIE 3.2-4.6 IntegratedPhysicalDamages (median)] | Below 2°C | ESP | Secondary Energy¦Hydrogen | EJ/yr | Secondary Energy¦Hydrogen | demand_projection | hydrogen_allsect | 2020 | 0.0059 | Secondary Energy¦Hydrogen
Downscaling[REMIND-MAgPIE 3.2-4.6 IntegratedPhysicalDamages (median)] | Below 2°C | ESP | Secondary Energy¦Hydrogen | EJ/yr | Secondary Energy¦Hydrogen | demand_projection | hydrogen_allsect | 2025 | 0.027 | Secondary Energy¦Hydrogen
Downscaling[REMIND-MAgPIE 3.2-4.6 IntegratedPhysicalDamages (median)] | Below 2°C | ESP | Secondary Energy¦Hydrogen | EJ/yr | Secondary Energy¦Hydrogen | demand_projection | hydrogen_allsect | 2030 | 0.0485 | Secondary Energy¦Hydrogen
Downscaling[REMIND-MAgPIE 3.2-4.6 IntegratedPhysicalDamages (median)] | Below 2°C | ESP | Secondary Energy¦Hydrogen | EJ/yr | Secondary Energy¦Hydrogen | demand_projection | hydrogen_allsect | 2035 | 0.0698 | Secondary Energy¦Hydrogen
Downscaling[REMIND-MAgPIE 3.2-4.6 IntegratedPhysicalDamages (median)] | Below 2°C | ESP | Secondary Energy¦Hydrogen | EJ/yr | Secondary Energy¦Hydrogen | demand_projection | hydrogen_allsect | 2040 | 0.0965 | Secondary Energy¦Hydrogen
Downscaling[REMIND-MAgPIE 3.2-4.6 IntegratedPhysicalDamages (median)] | Below 2°C | ESP | Secondary Energy¦Hydrogen | EJ/yr | Secondary Energy¦Hydrogen | demand_projection | hydrogen_allsect | 2045 | 0.1525 | Secondary Energy¦Hydrogen
Downscaling[REMIND-MAgPIE 3.2-4.6 IntegratedPhysicalDamages (median)] | Below 2°C | ESP | Secondary Energy¦Hydrogen | EJ/yr | Secondary Energy¦Hydrogen | demand_projection | hydrogen_allsect | 2050 | 0.2181 | Secondary Energy¦Hydrogen
Downscaling[REMIND-MAgPIE 3.2-4.6 IntegratedPhysicalDamages (median)] | Below 2°C | ESP | Secondary Energy¦Hydrogen | EJ/yr | Secondary Energy¦Hydrogen | demand_projection | hydrogen_allsect | 2055 | 0.2767 | Secondary Energy¦Hydrogen
Downscaling[REMIND-MAgPIE 3.2-4.6 IntegratedPhysicalDamages (median)] | Below 2°C | ESP | Secondary Energy¦Hydrogen | EJ/yr | Secondary Energy¦Hydrogen | demand_projection | hydrogen_allsect | 2060 | 0.329 | Secondary Energy¦Hydrogen
Downscaling[REMIND-MAgPIE 3.2-4.6 IntegratedPhysicalDamages (median)] | Below 2°C | ESP | Secondary Energy¦Hydrogen | EJ/yr | Secondary Energy¦Hydrogen | demand_projection | hydrogen_allsect | 2065 | 0.3186 | Secondary Energy¦Hydrogen
Downscaling[REMIND-MAgPIE 3.2-4.6 IntegratedPhysicalDamages (median)] | Below 2°C | ESP | Secondary Energy¦Hydrogen | EJ/yr | Secondary Energy¦Hydrogen | demand_projection | hydrogen_allsect | 2070 | 0.3004 | Secondary Energy¦Hydrogen
Downscaling[REMIND-MAgPIE 3.2-4.6 IntegratedPhysicalDamages (median)] | Below 2°C | ESP | Secondary Energy¦Hydrogen | EJ/yr | Secondary Energy¦Hydrogen | demand_projection | hydrogen_allsect | 2075 | 0.2839 | Secondary Energy¦Hydrogen
Downscaling[REMIND-MAgPIE 3.2-4.6 IntegratedPhysicalDamages (median)] | Below 2°C | ESP | Secondary Energy¦Hydrogen | EJ/yr | Secondary Energy¦Hydrogen | demand_projection | hydrogen_allsect | 2080 | 0.266 | Secondary Energy¦Hydrogen
Downscaling[REMIND-MAgPIE 3.2-4.6 IntegratedPhysicalDamages (median)] | Below 2°C | ESP | Secondary Energy¦Hydrogen | EJ/yr | Secondary Energy¦Hydrogen | demand_projection | hydrogen_allsect | 2085 | 0.2595 | Secondary Energy¦Hydrogen
Downscaling[REMIND-MAgPIE 3.2-4.6 IntegratedPhysicalDamages (median)] | Below 2°C | ESP | Secondary Energy¦Hydrogen | EJ/yr | Secondary Energy¦Hydrogen | demand_projection | hydrogen_allsect | 2090 | 0.2517 | Secondary Energy¦Hydrogen
Downscaling[REMIND-MAgPIE 3.2-4.6 IntegratedPhysicalDamages (median)] | Below 2°C | ESP | Secondary Energy¦Hydrogen | EJ/yr | Secondary Energy¦Hydrogen | demand_projection | hydrogen_allsect | 2095 | 0.2447 | Secondary Energy¦Hydrogen
Downscaling[REMIND-MAgPIE 3.2-4.6 IntegratedPhysicalDamages (median)] | Below 2°C | ESP | Secondary Energy¦Hydrogen | EJ/yr | Secondary Energy¦Hydrogen | demand_projection | hydrogen_allsect | 2100 | 0.2391 | Secondary Energy¦Hydrogen
Downscaling[REMIND-MAgPIE 3.2-4.6 IntegratedPhysicalDamages (median)] | Below 2°C | ESP | Secondary Energy¦Electricity¦Coal | EJ/yr | Secondary Energy¦Electricity¦Coal | elec_co2 |  | 2020 | 0.087 | Secondary Energy¦Electricity¦Coal | 94
Downscaling[REMIND-MAgPIE 3.2-4.6 IntegratedPhysicalDamages (median)] | Below 2°C | ESP | Secondary Energy¦Electricity¦Coal | EJ/yr | Secondary Energy¦Electricity¦Coal | elec_co2 |  | 2025 | 0.026 | Secondary Energy¦Electricity¦Coal | 94
Downscaling[REMIND-MAgPIE 3.2-4.6 IntegratedPhysicalDamages (median)] | Below 2°C | ESP | Secondary Energy¦Electricity¦Coal | EJ/yr | Secondary Energy¦Electricity¦Coal | elec_co2 |  | 2030 | 0.0027 | Secondary Energy¦Electricity¦Coal | 94
Downscaling[REMIND-MAgPIE 3.2-4.6 IntegratedPhysicalDamages (median)] | Below 2°C | ESP | Secondary Energy¦Electricity¦Coal | EJ/yr | Secondary Energy¦Electricity¦Coal | elec_co2 |  | 2035 | 0 | Secondary Energy¦Electricity¦Coal | 94
Downscaling[REMIND-MAgPIE 3.2-4.6 IntegratedPhysicalDamages (median)] | Below 2°C | ESP | Secondary Energy¦Electricity¦Coal | EJ/yr | Secondary Energy¦Electricity¦Coal | elec_co2 |  | 2040 | 0 | Secondary Energy¦Electricity¦Coal | 94
Downscaling[REMIND-MAgPIE 3.2-4.6 IntegratedPhysicalDamages (median)] | Below 2°C | ESP | Secondary Energy¦Electricity¦Coal | EJ/yr | Secondary Energy¦Electricity¦Coal | elec_co2 |  | 2045 | 0 | Secondary Energy¦Electricity¦Coal | 94
Downscaling[REMIND-MAgPIE 3.2-4.6 IntegratedPhysicalDamages (median)] | Below 2°C | ESP | Secondary Energy¦Electricity¦Coal | EJ/yr | Secondary Energy¦Electricity¦Coal | elec_co2 |  | 2050 | 0 | Secondary Energy¦Electricity¦Coal | 94
Downscaling[REMIND-MAgPIE 3.2-4.6 IntegratedPhysicalDamages (median)] | Below 2°C | ESP | Secondary Energy¦Electricity¦Coal | EJ/yr | Secondary Energy¦Electricity¦Coal | elec_co2 |  | 2055 | 0 | Secondary Energy¦Electricity¦Coal | 94
Downscaling[REMIND-MAgPIE 3.2-4.6 IntegratedPhysicalDamages (median)] | Below 2°C | ESP | Secondary Energy¦Electricity¦Coal | EJ/yr | Secondary Energy¦Electricity¦Coal | elec_co2 |  | 2060 | 0 | Secondary Energy¦Electricity¦Coal | 94
Downscaling[REMIND-MAgPIE 3.2-4.6 IntegratedPhysicalDamages (median)] | Below 2°C | ESP | Secondary Energy¦Electricity¦Coal | EJ/yr | Secondary Energy¦Electricity¦Coal | elec_co2 |  | 2065 | 0 | Secondary Energy¦Electricity¦Coal | 94
Downscaling[REMIND-MAgPIE 3.2-4.6 IntegratedPhysicalDamages (median)] | Below 2°C | ESP | Secondary Energy¦Electricity¦Coal | EJ/yr | Secondary Energy¦Electricity¦Coal | elec_co2 |  | 2070 | 0 | Secondary Energy¦Electricity¦Coal | 94
Downscaling[REMIND-MAgPIE 3.2-4.6 IntegratedPhysicalDamages (median)] | Below 2°C | ESP | Secondary Energy¦Electricity¦Coal | EJ/yr | Secondary Energy¦Electricity¦Coal | elec_co2 |  | 2075 | 0 | Secondary Energy¦Electricity¦Coal | 94
Downscaling[REMIND-MAgPIE 3.2-4.6 IntegratedPhysicalDamages (median)] | Below 2°C | ESP | Secondary Energy¦Electricity¦Coal | EJ/yr | Secondary Energy¦Electricity¦Coal | elec_co2 |  | 2080 | 0 | Secondary Energy¦Electricity¦Coal | 94
Downscaling[REMIND-MAgPIE 3.2-4.6 IntegratedPhysicalDamages (median)] | Below 2°C | ESP | Secondary Energy¦Electricity¦Coal | EJ/yr | Secondary Energy¦Electricity¦Coal | elec_co2 |  | 2085 | 0 | Secondary Energy¦Electricity¦Coal | 94
Downscaling[REMIND-MAgPIE 3.2-4.6 IntegratedPhysicalDamages (median)] | Below 2°C | ESP | Secondary Energy¦Electricity¦Coal | EJ/yr | Secondary Energy¦Electricity¦Coal | elec_co2 |  | 2090 | 0 | Secondary Energy¦Electricity¦Coal | 94
Downscaling[REMIND-MAgPIE 3.2-4.6 IntegratedPhysicalDamages (median)] | Below 2°C | ESP | Secondary Energy¦Electricity¦Coal | EJ/yr | Secondary Energy¦Electricity¦Coal | elec_co2 |  | 2095 | 0 | Secondary Energy¦Electricity¦Coal | 94
Downscaling[REMIND-MAgPIE 3.2-4.6 IntegratedPhysicalDamages (median)] | Below 2°C | ESP | Secondary Energy¦Electricity¦Coal | EJ/yr | Secondary Energy¦Electricity¦Coal | elec_co2 |  | 2100 | 0 | Secondary Energy¦Electricity¦Coal | 94
Downscaling[REMIND-MAgPIE 3.2-4.6 IntegratedPhysicalDamages (median)] | Below 2°C | ESP | Secondary Energy¦Electricity¦Gas | EJ/yr | Secondary Energy¦Electricity¦Gas | elec_co2 |  | 2020 | 0.2561 | Secondary Energy¦Electricity¦Gas | 55
Downscaling[REMIND-MAgPIE 3.2-4.6 IntegratedPhysicalDamages (median)] | Below 2°C | ESP | Secondary Energy¦Electricity¦Gas | EJ/yr | Secondary Energy¦Electricity¦Gas | elec_co2 |  | 2025 | 0.2518 | Secondary Energy¦Electricity¦Gas | 55
Downscaling[REMIND-MAgPIE 3.2-4.6 IntegratedPhysicalDamages (median)] | Below 2°C | ESP | Secondary Energy¦Electricity¦Gas | EJ/yr | Secondary Energy¦Electricity¦Gas | elec_co2 |  | 2030 | 0.0825 | Secondary Energy¦Electricity¦Gas | 55
Downscaling[REMIND-MAgPIE 3.2-4.6 IntegratedPhysicalDamages (median)] | Below 2°C | ESP | Secondary Energy¦Electricity¦Gas | EJ/yr | Secondary Energy¦Electricity¦Gas | elec_co2 |  | 2035 | 0.0116 | Secondary Energy¦Electricity¦Gas | 55
Downscaling[REMIND-MAgPIE 3.2-4.6 IntegratedPhysicalDamages (median)] | Below 2°C | ESP | Secondary Energy¦Electricity¦Gas | EJ/yr | Secondary Energy¦Electricity¦Gas | elec_co2 |  | 2040 | 0.0015 | Secondary Energy¦Electricity¦Gas | 55
Downscaling[REMIND-MAgPIE 3.2-4.6 IntegratedPhysicalDamages (median)] | Below 2°C | ESP | Secondary Energy¦Electricity¦Gas | EJ/yr | Secondary Energy¦Electricity¦Gas | elec_co2 |  | 2045 | 0.0016 | Secondary Energy¦Electricity¦Gas | 55
Downscaling[REMIND-MAgPIE 3.2-4.6 IntegratedPhysicalDamages (median)] | Below 2°C | ESP | Secondary Energy¦Electricity¦Gas | EJ/yr | Secondary Energy¦Electricity¦Gas | elec_co2 |  | 2050 | 0.0015 | Secondary Energy¦Electricity¦Gas | 55
Downscaling[REMIND-MAgPIE 3.2-4.6 IntegratedPhysicalDamages (median)] | Below 2°C | ESP | Secondary Energy¦Electricity¦Gas | EJ/yr | Secondary Energy¦Electricity¦Gas | elec_co2 |  | 2055 | 0.0014 | Secondary Energy¦Electricity¦Gas | 55
Downscaling[REMIND-MAgPIE 3.2-4.6 IntegratedPhysicalDamages (median)] | Below 2°C | ESP | Secondary Energy¦Electricity¦Gas | EJ/yr | Secondary Energy¦Electricity¦Gas | elec_co2 |  | 2060 | 0.0009 | Secondary Energy¦Electricity¦Gas | 55
Downscaling[REMIND-MAgPIE 3.2-4.6 IntegratedPhysicalDamages (median)] | Below 2°C | ESP | Secondary Energy¦Electricity¦Gas | EJ/yr | Secondary Energy¦Electricity¦Gas | elec_co2 |  | 2065 | 0.0005 | Secondary Energy¦Electricity¦Gas | 55
Downscaling[REMIND-MAgPIE 3.2-4.6 IntegratedPhysicalDamages (median)] | Below 2°C | ESP | Secondary Energy¦Electricity¦Gas | EJ/yr | Secondary Energy¦Electricity¦Gas | elec_co2 |  | 2070 | 0.0001 | Secondary Energy¦Electricity¦Gas | 55
Downscaling[REMIND-MAgPIE 3.2-4.6 IntegratedPhysicalDamages (median)] | Below 2°C | ESP | Secondary Energy¦Electricity¦Gas | EJ/yr | Secondary Energy¦Electricity¦Gas | elec_co2 |  | 2075 | 0.0001 | Secondary Energy¦Electricity¦Gas | 55
Downscaling[REMIND-MAgPIE 3.2-4.6 IntegratedPhysicalDamages (median)] | Below 2°C | ESP | Secondary Energy¦Electricity¦Gas | EJ/yr | Secondary Energy¦Electricity¦Gas | elec_co2 |  | 2080 | 0 | Secondary Energy¦Electricity¦Gas | 55
Downscaling[REMIND-MAgPIE 3.2-4.6 IntegratedPhysicalDamages (median)] | Below 2°C | ESP | Secondary Energy¦Electricity¦Gas | EJ/yr | Secondary Energy¦Electricity¦Gas | elec_co2 |  | 2085 | 0 | Secondary Energy¦Electricity¦Gas | 55
Downscaling[REMIND-MAgPIE 3.2-4.6 IntegratedPhysicalDamages (median)] | Below 2°C | ESP | Secondary Energy¦Electricity¦Gas | EJ/yr | Secondary Energy¦Electricity¦Gas | elec_co2 |  | 2090 | 0 | Secondary Energy¦Electricity¦Gas | 55
Downscaling[REMIND-MAgPIE 3.2-4.6 IntegratedPhysicalDamages (median)] | Below 2°C | ESP | Secondary Energy¦Electricity¦Gas | EJ/yr | Secondary Energy¦Electricity¦Gas | elec_co2 |  | 2095 | 0 | Secondary Energy¦Electricity¦Gas | 55
Downscaling[REMIND-MAgPIE 3.2-4.6 IntegratedPhysicalDamages (median)] | Below 2°C | ESP | Secondary Energy¦Electricity¦Gas | EJ/yr | Secondary Energy¦Electricity¦Gas | elec_co2 |  | 2100 | 0 | Secondary Energy¦Electricity¦Gas | 55
Downscaling[REMIND-MAgPIE 3.2-4.6 IntegratedPhysicalDamages (median)] | Below 2°C | ESP | Secondary Energy¦Electricity¦Oil | EJ/yr | Secondary Energy¦Electricity¦Oil | elec_co2 |  | 2020 | 0.0419 | Secondary Energy¦Electricity¦Oil | 70
Downscaling[REMIND-MAgPIE 3.2-4.6 IntegratedPhysicalDamages (median)] | Below 2°C | ESP | Secondary Energy¦Electricity¦Oil | EJ/yr | Secondary Energy¦Electricity¦Oil | elec_co2 |  | 2025 | 0.0266 | Secondary Energy¦Electricity¦Oil | 70
Downscaling[REMIND-MAgPIE 3.2-4.6 IntegratedPhysicalDamages (median)] | Below 2°C | ESP | Secondary Energy¦Electricity¦Oil | EJ/yr | Secondary Energy¦Electricity¦Oil | elec_co2 |  | 2030 | 0.0116 | Secondary Energy¦Electricity¦Oil | 70
Downscaling[REMIND-MAgPIE 3.2-4.6 IntegratedPhysicalDamages (median)] | Below 2°C | ESP | Secondary Energy¦Electricity¦Oil | EJ/yr | Secondary Energy¦Electricity¦Oil | elec_co2 |  | 2035 | 0 | Secondary Energy¦Electricity¦Oil | 70
Downscaling[REMIND-MAgPIE 3.2-4.6 IntegratedPhysicalDamages (median)] | Below 2°C | ESP | Secondary Energy¦Electricity¦Oil | EJ/yr | Secondary Energy¦Electricity¦Oil | elec_co2 |  | 2040 | 0 | Secondary Energy¦Electricity¦Oil | 70
Downscaling[REMIND-MAgPIE 3.2-4.6 IntegratedPhysicalDamages (median)] | Below 2°C | ESP | Secondary Energy¦Electricity¦Oil | EJ/yr | Secondary Energy¦Electricity¦Oil | elec_co2 |  | 2045 | 0 | Secondary Energy¦Electricity¦Oil | 70
Downscaling[REMIND-MAgPIE 3.2-4.6 IntegratedPhysicalDamages (median)] | Below 2°C | ESP | Secondary Energy¦Electricity¦Oil | EJ/yr | Secondary Energy¦Electricity¦Oil | elec_co2 |  | 2050 | 0 | Secondary Energy¦Electricity¦Oil | 70
Downscaling[REMIND-MAgPIE 3.2-4.6 IntegratedPhysicalDamages (median)] | Below 2°C | ESP | Secondary Energy¦Electricity¦Oil | EJ/yr | Secondary Energy¦Electricity¦Oil | elec_co2 |  | 2055 | 0 | Secondary Energy¦Electricity¦Oil | 70
Downscaling[REMIND-MAgPIE 3.2-4.6 IntegratedPhysicalDamages (median)] | Below 2°C | ESP | Secondary Energy¦Electricity¦Oil | EJ/yr | Secondary Energy¦Electricity¦Oil | elec_co2 |  | 2060 | 0 | Secondary Energy¦Electricity¦Oil | 70
Downscaling[REMIND-MAgPIE 3.2-4.6 IntegratedPhysicalDamages (median)] | Below 2°C | ESP | Secondary Energy¦Electricity¦Oil | EJ/yr | Secondary Energy¦Electricity¦Oil | elec_co2 |  | 2065 | 0 | Secondary Energy¦Electricity¦Oil | 70
Downscaling[REMIND-MAgPIE 3.2-4.6 IntegratedPhysicalDamages (median)] | Below 2°C | ESP | Secondary Energy¦Electricity¦Oil | EJ/yr | Secondary Energy¦Electricity¦Oil | elec_co2 |  | 2070 | 0 | Secondary Energy¦Electricity¦Oil | 70
Downscaling[REMIND-MAgPIE 3.2-4.6 IntegratedPhysicalDamages (median)] | Below 2°C | ESP | Secondary Energy¦Electricity¦Oil | EJ/yr | Secondary Energy¦Electricity¦Oil | elec_co2 |  | 2075 | 0 | Secondary Energy¦Electricity¦Oil | 70
Downscaling[REMIND-MAgPIE 3.2-4.6 IntegratedPhysicalDamages (median)] | Below 2°C | ESP | Secondary Energy¦Electricity¦Oil | EJ/yr | Secondary Energy¦Electricity¦Oil | elec_co2 |  | 2080 | 0 | Secondary Energy¦Electricity¦Oil | 70
Downscaling[REMIND-MAgPIE 3.2-4.6 IntegratedPhysicalDamages (median)] | Below 2°C | ESP | Secondary Energy¦Electricity¦Oil | EJ/yr | Secondary Energy¦Electricity¦Oil | elec_co2 |  | 2085 | 0 | Secondary Energy¦Electricity¦Oil | 70
Downscaling[REMIND-MAgPIE 3.2-4.6 IntegratedPhysicalDamages (median)] | Below 2°C | ESP | Secondary Energy¦Electricity¦Oil | EJ/yr | Secondary Energy¦Electricity¦Oil | elec_co2 |  | 2090 | 0 | Secondary Energy¦Electricity¦Oil | 70
Downscaling[REMIND-MAgPIE 3.2-4.6 IntegratedPhysicalDamages (median)] | Below 2°C | ESP | Secondary Energy¦Electricity¦Oil | EJ/yr | Secondary Energy¦Electricity¦Oil | elec_co2 |  | 2095 | 0 | Secondary Energy¦Electricity¦Oil | 70
Downscaling[REMIND-MAgPIE 3.2-4.6 IntegratedPhysicalDamages (median)] | Below 2°C | ESP | Secondary Energy¦Electricity¦Oil | EJ/yr | Secondary Energy¦Electricity¦Oil | elec_co2 |  | 2100 | 0 | Secondary Energy¦Electricity¦Oil | 70
Downscaling[REMIND-MAgPIE 3.2-4.6 IntegratedPhysicalDamages (median)] | Below 2°C | ESP | Price¦Primary Energy¦Biomass | US$2010/GJ | Price¦Primary Energy¦Biomass | fuel_supply | bioenergy | 2020 | 5.3799 | Price¦Primary Energy¦Biomass
Downscaling[REMIND-MAgPIE 3.2-4.6 IntegratedPhysicalDamages (median)] | Below 2°C | ESP | Price¦Primary Energy¦Biomass | US$2010/GJ | Price¦Primary Energy¦Biomass | fuel_supply | bioenergy | 2025 | 5.4341 | Price¦Primary Energy¦Biomass
Downscaling[REMIND-MAgPIE 3.2-4.6 IntegratedPhysicalDamages (median)] | Below 2°C | ESP | Price¦Primary Energy¦Biomass | US$2010/GJ | Price¦Primary Energy¦Biomass | fuel_supply | bioenergy | 2030 | 5.228 | Price¦Primary Energy¦Biomass
Downscaling[REMIND-MAgPIE 3.2-4.6 IntegratedPhysicalDamages (median)] | Below 2°C | ESP | Price¦Primary Energy¦Biomass | US$2010/GJ | Price¦Primary Energy¦Biomass | fuel_supply | bioenergy | 2035 | 5.2523 | Price¦Primary Energy¦Biomass
Downscaling[REMIND-MAgPIE 3.2-4.6 IntegratedPhysicalDamages (median)] | Below 2°C | ESP | Price¦Primary Energy¦Biomass | US$2010/GJ | Price¦Primary Energy¦Biomass | fuel_supply | bioenergy | 2040 | 6.1205 | Price¦Primary Energy¦Biomass
Downscaling[REMIND-MAgPIE 3.2-4.6 IntegratedPhysicalDamages (median)] | Below 2°C | ESP | Price¦Primary Energy¦Biomass | US$2010/GJ | Price¦Primary Energy¦Biomass | fuel_supply | bioenergy | 2045 | 6.4948 | Price¦Primary Energy¦Biomass
Downscaling[REMIND-MAgPIE 3.2-4.6 IntegratedPhysicalDamages (median)] | Below 2°C | ESP | Price¦Primary Energy¦Biomass | US$2010/GJ | Price¦Primary Energy¦Biomass | fuel_supply | bioenergy | 2050 | 7.8084 | Price¦Primary Energy¦Biomass
Downscaling[REMIND-MAgPIE 3.2-4.6 IntegratedPhysicalDamages (median)] | Below 2°C | ESP | Price¦Primary Energy¦Biomass | US$2010/GJ | Price¦Primary Energy¦Biomass | fuel_supply | bioenergy | 2055 | 8.8045 | Price¦Primary Energy¦Biomass
Downscaling[REMIND-MAgPIE 3.2-4.6 IntegratedPhysicalDamages (median)] | Below 2°C | ESP | Price¦Primary Energy¦Biomass | US$2010/GJ | Price¦Primary Energy¦Biomass | fuel_supply | bioenergy | 2060 | 12.725 | Price¦Primary Energy¦Biomass
Downscaling[REMIND-MAgPIE 3.2-4.6 IntegratedPhysicalDamages (median)] | Below 2°C | ESP | Price¦Primary Energy¦Biomass | US$2010/GJ | Price¦Primary Energy¦Biomass | fuel_supply | bioenergy | 2065 | 12.9335 | Price¦Primary Energy¦Biomass
Downscaling[REMIND-MAgPIE 3.2-4.6 IntegratedPhysicalDamages (median)] | Below 2°C | ESP | Price¦Primary Energy¦Biomass | US$2010/GJ | Price¦Primary Energy¦Biomass | fuel_supply | bioenergy | 2070 | 13.1421 | Price¦Primary Energy¦Biomass
Downscaling[REMIND-MAgPIE 3.2-4.6 IntegratedPhysicalDamages (median)] | Below 2°C | ESP | Price¦Primary Energy¦Biomass | US$2010/GJ | Price¦Primary Energy¦Biomass | fuel_supply | bioenergy | 2075 | 14.1411 | Price¦Primary Energy¦Biomass
Downscaling[REMIND-MAgPIE 3.2-4.6 IntegratedPhysicalDamages (median)] | Below 2°C | ESP | Price¦Primary Energy¦Biomass | US$2010/GJ | Price¦Primary Energy¦Biomass | fuel_supply | bioenergy | 2080 | 15.1402 | Price¦Primary Energy¦Biomass
Downscaling[REMIND-MAgPIE 3.2-4.6 IntegratedPhysicalDamages (median)] | Below 2°C | ESP | Price¦Primary Energy¦Biomass | US$2010/GJ | Price¦Primary Energy¦Biomass | fuel_supply | bioenergy | 2085 | 15.7684 | Price¦Primary Energy¦Biomass
Downscaling[REMIND-MAgPIE 3.2-4.6 IntegratedPhysicalDamages (median)] | Below 2°C | ESP | Price¦Primary Energy¦Biomass | US$2010/GJ | Price¦Primary Energy¦Biomass | fuel_supply | bioenergy | 2090 | 16.3966 | Price¦Primary Energy¦Biomass
Downscaling[REMIND-MAgPIE 3.2-4.6 IntegratedPhysicalDamages (median)] | Below 2°C | ESP | Price¦Primary Energy¦Biomass | US$2010/GJ | Price¦Primary Energy¦Biomass | fuel_supply | bioenergy | 2095 | 16.211 | Price¦Primary Energy¦Biomass
Downscaling[REMIND-MAgPIE 3.2-4.6 IntegratedPhysicalDamages (median)] | Below 2°C | ESP | Price¦Primary Energy¦Biomass | US$2010/GJ | Price¦Primary Energy¦Biomass | fuel_supply | bioenergy | 2100 | 16.0254 | Price¦Primary Energy¦Biomass
Downscaling[REMIND-MAgPIE 3.2-4.6 IntegratedPhysicalDamages (median)] | Below 2°C | ESP | Price¦Primary Energy¦Coal | US$2010/GJ | Price¦Primary Energy¦Coal | fuel_supply | coal | 2020 | 2.0344 | Price¦Primary Energy¦Coal
Downscaling[REMIND-MAgPIE 3.2-4.6 IntegratedPhysicalDamages (median)] | Below 2°C | ESP | Price¦Primary Energy¦Coal | US$2010/GJ | Price¦Primary Energy¦Coal | fuel_supply | coal | 2025 | 2.225 | Price¦Primary Energy¦Coal
Downscaling[REMIND-MAgPIE 3.2-4.6 IntegratedPhysicalDamages (median)] | Below 2°C | ESP | Price¦Primary Energy¦Coal | US$2010/GJ | Price¦Primary Energy¦Coal | fuel_supply | coal | 2030 | 1.7271 | Price¦Primary Energy¦Coal
Downscaling[REMIND-MAgPIE 3.2-4.6 IntegratedPhysicalDamages (median)] | Below 2°C | ESP | Price¦Primary Energy¦Coal | US$2010/GJ | Price¦Primary Energy¦Coal | fuel_supply | coal | 2035 | 1.4797 | Price¦Primary Energy¦Coal
Downscaling[REMIND-MAgPIE 3.2-4.6 IntegratedPhysicalDamages (median)] | Below 2°C | ESP | Price¦Primary Energy¦Coal | US$2010/GJ | Price¦Primary Energy¦Coal | fuel_supply | coal | 2040 | 1.4321 | Price¦Primary Energy¦Coal
Downscaling[REMIND-MAgPIE 3.2-4.6 IntegratedPhysicalDamages (median)] | Below 2°C | ESP | Price¦Primary Energy¦Coal | US$2010/GJ | Price¦Primary Energy¦Coal | fuel_supply | coal | 2045 | 1.4132 | Price¦Primary Energy¦Coal
Downscaling[REMIND-MAgPIE 3.2-4.6 IntegratedPhysicalDamages (median)] | Below 2°C | ESP | Price¦Primary Energy¦Coal | US$2010/GJ | Price¦Primary Energy¦Coal | fuel_supply | coal | 2050 | 1.5518 | Price¦Primary Energy¦Coal
Downscaling[REMIND-MAgPIE 3.2-4.6 IntegratedPhysicalDamages (median)] | Below 2°C | ESP | Price¦Primary Energy¦Coal | US$2010/GJ | Price¦Primary Energy¦Coal | fuel_supply | coal | 2055 | 1.3271 | Price¦Primary Energy¦Coal
Downscaling[REMIND-MAgPIE 3.2-4.6 IntegratedPhysicalDamages (median)] | Below 2°C | ESP | Price¦Primary Energy¦Coal | US$2010/GJ | Price¦Primary Energy¦Coal | fuel_supply | coal | 2060 | 1.9479 | Price¦Primary Energy¦Coal
Downscaling[REMIND-MAgPIE 3.2-4.6 IntegratedPhysicalDamages (median)] | Below 2°C | ESP | Price¦Primary Energy¦Coal | US$2010/GJ | Price¦Primary Energy¦Coal | fuel_supply | coal | 2065 | 1.9157 | Price¦Primary Energy¦Coal
Downscaling[REMIND-MAgPIE 3.2-4.6 IntegratedPhysicalDamages (median)] | Below 2°C | ESP | Price¦Primary Energy¦Coal | US$2010/GJ | Price¦Primary Energy¦Coal | fuel_supply | coal | 2070 | 1.8836 | Price¦Primary Energy¦Coal
Downscaling[REMIND-MAgPIE 3.2-4.6 IntegratedPhysicalDamages (median)] | Below 2°C | ESP | Price¦Primary Energy¦Coal | US$2010/GJ | Price¦Primary Energy¦Coal | fuel_supply | coal | 2075 | 1.8814 | Price¦Primary Energy¦Coal
Downscaling[REMIND-MAgPIE 3.2-4.6 IntegratedPhysicalDamages (median)] | Below 2°C | ESP | Price¦Primary Energy¦Coal | US$2010/GJ | Price¦Primary Energy¦Coal | fuel_supply | coal | 2080 | 1.8792 | Price¦Primary Energy¦Coal
Downscaling[REMIND-MAgPIE 3.2-4.6 IntegratedPhysicalDamages (median)] | Below 2°C | ESP | Price¦Primary Energy¦Coal | US$2010/GJ | Price¦Primary Energy¦Coal | fuel_supply | coal | 2085 | 1.8977 | Price¦Primary Energy¦Coal
Downscaling[REMIND-MAgPIE 3.2-4.6 IntegratedPhysicalDamages (median)] | Below 2°C | ESP | Price¦Primary Energy¦Coal | US$2010/GJ | Price¦Primary Energy¦Coal | fuel_supply | coal | 2090 | 1.9162 | Price¦Primary Energy¦Coal
Downscaling[REMIND-MAgPIE 3.2-4.6 IntegratedPhysicalDamages (median)] | Below 2°C | ESP | Price¦Primary Energy¦Coal | US$2010/GJ | Price¦Primary Energy¦Coal | fuel_supply | coal | 2095 | 1.8369 | Price¦Primary Energy¦Coal
Downscaling[REMIND-MAgPIE 3.2-4.6 IntegratedPhysicalDamages (median)] | Below 2°C | ESP | Price¦Primary Energy¦Coal | US$2010/GJ | Price¦Primary Energy¦Coal | fuel_supply | coal | 2100 | 1.7577 | Price¦Primary Energy¦Coal
Downscaling[REMIND-MAgPIE 3.2-4.6 IntegratedPhysicalDamages (median)] | Below 2°C | ESP | Price¦Primary Energy¦Gas | US$2010/GJ | Price¦Primary Energy¦Gas | fuel_supply | gas | 2020 | 3.9711 | Price¦Primary Energy¦Gas
Downscaling[REMIND-MAgPIE 3.2-4.6 IntegratedPhysicalDamages (median)] | Below 2°C | ESP | Price¦Primary Energy¦Gas | US$2010/GJ | Price¦Primary Energy¦Gas | fuel_supply | gas | 2025 | 4.6484 | Price¦Primary Energy¦Gas
Downscaling[REMIND-MAgPIE 3.2-4.6 IntegratedPhysicalDamages (median)] | Below 2°C | ESP | Price¦Primary Energy¦Gas | US$2010/GJ | Price¦Primary Energy¦Gas | fuel_supply | gas | 2030 | 4.6157 | Price¦Primary Energy¦Gas
Downscaling[REMIND-MAgPIE 3.2-4.6 IntegratedPhysicalDamages (median)] | Below 2°C | ESP | Price¦Primary Energy¦Gas | US$2010/GJ | Price¦Primary Energy¦Gas | fuel_supply | gas | 2035 | 5.2685 | Price¦Primary Energy¦Gas
Downscaling[REMIND-MAgPIE 3.2-4.6 IntegratedPhysicalDamages (median)] | Below 2°C | ESP | Price¦Primary Energy¦Gas | US$2010/GJ | Price¦Primary Energy¦Gas | fuel_supply | gas | 2040 | 5.0938 | Price¦Primary Energy¦Gas
Downscaling[REMIND-MAgPIE 3.2-4.6 IntegratedPhysicalDamages (median)] | Below 2°C | ESP | Price¦Primary Energy¦Gas | US$2010/GJ | Price¦Primary Energy¦Gas | fuel_supply | gas | 2045 | 4.8211 | Price¦Primary Energy¦Gas
Downscaling[REMIND-MAgPIE 3.2-4.6 IntegratedPhysicalDamages (median)] | Below 2°C | ESP | Price¦Primary Energy¦Gas | US$2010/GJ | Price¦Primary Energy¦Gas | fuel_supply | gas | 2050 | 4.8506 | Price¦Primary Energy¦Gas
Downscaling[REMIND-MAgPIE 3.2-4.6 IntegratedPhysicalDamages (median)] | Below 2°C | ESP | Price¦Primary Energy¦Gas | US$2010/GJ | Price¦Primary Energy¦Gas | fuel_supply | gas | 2055 | 4.6 | Price¦Primary Energy¦Gas
Downscaling[REMIND-MAgPIE 3.2-4.6 IntegratedPhysicalDamages (median)] | Below 2°C | ESP | Price¦Primary Energy¦Gas | US$2010/GJ | Price¦Primary Energy¦Gas | fuel_supply | gas | 2060 | 5.9063 | Price¦Primary Energy¦Gas
Downscaling[REMIND-MAgPIE 3.2-4.6 IntegratedPhysicalDamages (median)] | Below 2°C | ESP | Price¦Primary Energy¦Gas | US$2010/GJ | Price¦Primary Energy¦Gas | fuel_supply | gas | 2065 | 5.5446 | Price¦Primary Energy¦Gas
Downscaling[REMIND-MAgPIE 3.2-4.6 IntegratedPhysicalDamages (median)] | Below 2°C | ESP | Price¦Primary Energy¦Gas | US$2010/GJ | Price¦Primary Energy¦Gas | fuel_supply | gas | 2070 | 5.1829 | Price¦Primary Energy¦Gas
Downscaling[REMIND-MAgPIE 3.2-4.6 IntegratedPhysicalDamages (median)] | Below 2°C | ESP | Price¦Primary Energy¦Gas | US$2010/GJ | Price¦Primary Energy¦Gas | fuel_supply | gas | 2075 | 5.1021 | Price¦Primary Energy¦Gas
Downscaling[REMIND-MAgPIE 3.2-4.6 IntegratedPhysicalDamages (median)] | Below 2°C | ESP | Price¦Primary Energy¦Gas | US$2010/GJ | Price¦Primary Energy¦Gas | fuel_supply | gas | 2080 | 5.0212 | Price¦Primary Energy¦Gas
Downscaling[REMIND-MAgPIE 3.2-4.6 IntegratedPhysicalDamages (median)] | Below 2°C | ESP | Price¦Primary Energy¦Gas | US$2010/GJ | Price¦Primary Energy¦Gas | fuel_supply | gas | 2085 | 5.0683 | Price¦Primary Energy¦Gas
Downscaling[REMIND-MAgPIE 3.2-4.6 IntegratedPhysicalDamages (median)] | Below 2°C | ESP | Price¦Primary Energy¦Gas | US$2010/GJ | Price¦Primary Energy¦Gas | fuel_supply | gas | 2090 | 5.1155 | Price¦Primary Energy¦Gas
Downscaling[REMIND-MAgPIE 3.2-4.6 IntegratedPhysicalDamages (median)] | Below 2°C | ESP | Price¦Primary Energy¦Gas | US$2010/GJ | Price¦Primary Energy¦Gas | fuel_supply | gas | 2095 | 5.1057 | Price¦Primary Energy¦Gas
Downscaling[REMIND-MAgPIE 3.2-4.6 IntegratedPhysicalDamages (median)] | Below 2°C | ESP | Price¦Primary Energy¦Gas | US$2010/GJ | Price¦Primary Energy¦Gas | fuel_supply | gas | 2100 | 5.096 | Price¦Primary Energy¦Gas
Downscaling[REMIND-MAgPIE 3.2-4.6 IntegratedPhysicalDamages (median)] | Below 2°C | ESP | Price¦Secondary Energy¦Liquids¦Oil | US$2010/GJ | Price¦Secondary Energy¦Liquids¦Oil | fuel_supply | oil | 2020 | 82.2847 | Price¦Secondary Energy¦Liquids¦Oil
Downscaling[REMIND-MAgPIE 3.2-4.6 IntegratedPhysicalDamages (median)] | Below 2°C | ESP | Price¦Secondary Energy¦Liquids¦Oil | US$2010/GJ | Price¦Secondary Energy¦Liquids¦Oil | fuel_supply | oil | 2025 | 89.9584 | Price¦Secondary Energy¦Liquids¦Oil
Downscaling[REMIND-MAgPIE 3.2-4.6 IntegratedPhysicalDamages (median)] | Below 2°C | ESP | Price¦Secondary Energy¦Liquids¦Oil | US$2010/GJ | Price¦Secondary Energy¦Liquids¦Oil | fuel_supply | oil | 2030 | 91.4623 | Price¦Secondary Energy¦Liquids¦Oil
Downscaling[REMIND-MAgPIE 3.2-4.6 IntegratedPhysicalDamages (median)] | Below 2°C | ESP | Price¦Secondary Energy¦Liquids¦Oil | US$2010/GJ | Price¦Secondary Energy¦Liquids¦Oil | fuel_supply | oil | 2035 | 81.667 | Price¦Secondary Energy¦Liquids¦Oil
Downscaling[REMIND-MAgPIE 3.2-4.6 IntegratedPhysicalDamages (median)] | Below 2°C | ESP | Price¦Secondary Energy¦Liquids¦Oil | US$2010/GJ | Price¦Secondary Energy¦Liquids¦Oil | fuel_supply | oil | 2040 | 95.3507 | Price¦Secondary Energy¦Liquids¦Oil
Downscaling[REMIND-MAgPIE 3.2-4.6 IntegratedPhysicalDamages (median)] | Below 2°C | ESP | Price¦Secondary Energy¦Liquids¦Oil | US$2010/GJ | Price¦Secondary Energy¦Liquids¦Oil | fuel_supply | oil | 2045 | 109.7858 | Price¦Secondary Energy¦Liquids¦Oil
Downscaling[REMIND-MAgPIE 3.2-4.6 IntegratedPhysicalDamages (median)] | Below 2°C | ESP | Price¦Secondary Energy¦Liquids¦Oil | US$2010/GJ | Price¦Secondary Energy¦Liquids¦Oil | fuel_supply | oil | 2050 | 128.5628 | Price¦Secondary Energy¦Liquids¦Oil
Downscaling[REMIND-MAgPIE 3.2-4.6 IntegratedPhysicalDamages (median)] | Below 2°C | ESP | Price¦Secondary Energy¦Liquids¦Oil | US$2010/GJ | Price¦Secondary Energy¦Liquids¦Oil | fuel_supply | oil | 2055 | 138.8682 | Price¦Secondary Energy¦Liquids¦Oil
Downscaling[REMIND-MAgPIE 3.2-4.6 IntegratedPhysicalDamages (median)] | Below 2°C | ESP | Price¦Secondary Energy¦Liquids¦Oil | US$2010/GJ | Price¦Secondary Energy¦Liquids¦Oil | fuel_supply | oil | 2060 | 232.9834 | Price¦Secondary Energy¦Liquids¦Oil
Downscaling[REMIND-MAgPIE 3.2-4.6 IntegratedPhysicalDamages (median)] | Below 2°C | ESP | Price¦Secondary Energy¦Liquids¦Oil | US$2010/GJ | Price¦Secondary Energy¦Liquids¦Oil | fuel_supply | oil | 2065 | 280.4362 | Price¦Secondary Energy¦Liquids¦Oil
Downscaling[REMIND-MAgPIE 3.2-4.6 IntegratedPhysicalDamages (median)] | Below 2°C | ESP | Price¦Secondary Energy¦Liquids¦Oil | US$2010/GJ | Price¦Secondary Energy¦Liquids¦Oil | fuel_supply | oil | 2070 | 327.889 | Price¦Secondary Energy¦Liquids¦Oil
Downscaling[REMIND-MAgPIE 3.2-4.6 IntegratedPhysicalDamages (median)] | Below 2°C | ESP | Price¦Secondary Energy¦Liquids¦Oil | US$2010/GJ | Price¦Secondary Energy¦Liquids¦Oil | fuel_supply | oil | 2075 | 335.0568 | Price¦Secondary Energy¦Liquids¦Oil
Downscaling[REMIND-MAgPIE 3.2-4.6 IntegratedPhysicalDamages (median)] | Below 2°C | ESP | Price¦Secondary Energy¦Liquids¦Oil | US$2010/GJ | Price¦Secondary Energy¦Liquids¦Oil | fuel_supply | oil | 2080 | 342.2246 | Price¦Secondary Energy¦Liquids¦Oil
Downscaling[REMIND-MAgPIE 3.2-4.6 IntegratedPhysicalDamages (median)] | Below 2°C | ESP | Price¦Secondary Energy¦Liquids¦Oil | US$2010/GJ | Price¦Secondary Energy¦Liquids¦Oil | fuel_supply | oil | 2085 | 344.3439 | Price¦Secondary Energy¦Liquids¦Oil
Downscaling[REMIND-MAgPIE 3.2-4.6 IntegratedPhysicalDamages (median)] | Below 2°C | ESP | Price¦Secondary Energy¦Liquids¦Oil | US$2010/GJ | Price¦Secondary Energy¦Liquids¦Oil | fuel_supply | oil | 2090 | 346.4631 | Price¦Secondary Energy¦Liquids¦Oil
Downscaling[REMIND-MAgPIE 3.2-4.6 IntegratedPhysicalDamages (median)] | Below 2°C | ESP | Price¦Secondary Energy¦Liquids¦Oil | US$2010/GJ | Price¦Secondary Energy¦Liquids¦Oil | fuel_supply | oil | 2095 | 353.644 | Price¦Secondary Energy¦Liquids¦Oil
Downscaling[REMIND-MAgPIE 3.2-4.6 IntegratedPhysicalDamages (median)] | Below 2°C | ESP | Price¦Secondary Energy¦Liquids¦Oil | US$2010/GJ | Price¦Secondary Energy¦Liquids¦Oil | fuel_supply | oil | 2100 | 360.8248 | Price¦Secondary Energy¦Liquids¦Oil
Downscaling[REMIND-MAgPIE 3.2-4.6 IntegratedPhysicalDamages (median)] | Below 2°C | ESP | Emissions¦CO2 | Mt CO2/yr | Emissions¦CO2 | scenarios - CO2 abatement | CO2 | 2020 | 205.0663 | Emissions¦CO2
Downscaling[REMIND-MAgPIE 3.2-4.6 IntegratedPhysicalDamages (median)] | Below 2°C | ESP | Emissions¦CO2 | Mt CO2/yr | Emissions¦CO2 | scenarios - CO2 abatement | CO2 | 2025 | 187.1065 | Emissions¦CO2
Downscaling[REMIND-MAgPIE 3.2-4.6 IntegratedPhysicalDamages (median)] | Below 2°C | ESP | Emissions¦CO2 | Mt CO2/yr | Emissions¦CO2 | scenarios - CO2 abatement | CO2 | 2030 | 139.0048 | Emissions¦CO2
Downscaling[REMIND-MAgPIE 3.2-4.6 IntegratedPhysicalDamages (median)] | Below 2°C | ESP | Emissions¦CO2 | Mt CO2/yr | Emissions¦CO2 | scenarios - CO2 abatement | CO2 | 2035 | 82.3081 | Emissions¦CO2
Downscaling[REMIND-MAgPIE 3.2-4.6 IntegratedPhysicalDamages (median)] | Below 2°C | ESP | Emissions¦CO2 | Mt CO2/yr | Emissions¦CO2 | scenarios - CO2 abatement | CO2 | 2040 | 34.5876 | Emissions¦CO2
Downscaling[REMIND-MAgPIE 3.2-4.6 IntegratedPhysicalDamages (median)] | Below 2°C | ESP | Emissions¦CO2 | Mt CO2/yr | Emissions¦CO2 | scenarios - CO2 abatement | CO2 | 2045 | -1.9206 | Emissions¦CO2
Downscaling[REMIND-MAgPIE 3.2-4.6 IntegratedPhysicalDamages (median)] | Below 2°C | ESP | Emissions¦CO2 | Mt CO2/yr | Emissions¦CO2 | scenarios - CO2 abatement | CO2 | 2050 | -26.1377 | Emissions¦CO2
Downscaling[REMIND-MAgPIE 3.2-4.6 IntegratedPhysicalDamages (median)] | Below 2°C | ESP | Emissions¦CO2 | Mt CO2/yr | Emissions¦CO2 | scenarios - CO2 abatement | CO2 | 2055 | -39.3697 | Emissions¦CO2
Downscaling[REMIND-MAgPIE 3.2-4.6 IntegratedPhysicalDamages (median)] | Below 2°C | ESP | Emissions¦CO2 | Mt CO2/yr | Emissions¦CO2 | scenarios - CO2 abatement | CO2 | 2060 | -50.4825 | Emissions¦CO2
Downscaling[REMIND-MAgPIE 3.2-4.6 IntegratedPhysicalDamages (median)] | Below 2°C | ESP | Emissions¦CO2 | Mt CO2/yr | Emissions¦CO2 | scenarios - CO2 abatement | CO2 | 2065 | -53.0487 | Emissions¦CO2
Downscaling[REMIND-MAgPIE 3.2-4.6 IntegratedPhysicalDamages (median)] | Below 2°C | ESP | Emissions¦CO2 | Mt CO2/yr | Emissions¦CO2 | scenarios - CO2 abatement | CO2 | 2070 | -55.3764 | Emissions¦CO2
Downscaling[REMIND-MAgPIE 3.2-4.6 IntegratedPhysicalDamages (median)] | Below 2°C | ESP | Emissions¦CO2 | Mt CO2/yr | Emissions¦CO2 | scenarios - CO2 abatement | CO2 | 2075 | -55.8526 | Emissions¦CO2
Downscaling[REMIND-MAgPIE 3.2-4.6 IntegratedPhysicalDamages (median)] | Below 2°C | ESP | Emissions¦CO2 | Mt CO2/yr | Emissions¦CO2 | scenarios - CO2 abatement | CO2 | 2080 | -56.2988 | Emissions¦CO2
Downscaling[REMIND-MAgPIE 3.2-4.6 IntegratedPhysicalDamages (median)] | Below 2°C | ESP | Emissions¦CO2 | Mt CO2/yr | Emissions¦CO2 | scenarios - CO2 abatement | CO2 | 2085 | -57.0369 | Emissions¦CO2
Downscaling[REMIND-MAgPIE 3.2-4.6 IntegratedPhysicalDamages (median)] | Below 2°C | ESP | Emissions¦CO2 | Mt CO2/yr | Emissions¦CO2 | scenarios - CO2 abatement | CO2 | 2090 | -57.7198 | Emissions¦CO2
Downscaling[REMIND-MAgPIE 3.2-4.6 IntegratedPhysicalDamages (median)] | Below 2°C | ESP | Emissions¦CO2 | Mt CO2/yr | Emissions¦CO2 | scenarios - CO2 abatement | CO2 | 2095 | -55.917 | Emissions¦CO2
Downscaling[REMIND-MAgPIE 3.2-4.6 IntegratedPhysicalDamages (median)] | Below 2°C | ESP | Emissions¦CO2 | Mt CO2/yr | Emissions¦CO2 | scenarios - CO2 abatement | CO2 | 2100 | -54.1114 | Emissions¦CO2
Downscaling[REMIND-MAgPIE 3.2-4.6 IntegratedPhysicalDamages (median)] | Below 2°C | ESP | Emissions¦CO2¦Energy | Mt CO2/yr | Emissions¦CO2¦Energy | scenarios - CO2 abatement | CO2 | 2020 | 261.2905 | Emissions¦CO2¦Energy
Downscaling[REMIND-MAgPIE 3.2-4.6 IntegratedPhysicalDamages (median)] | Below 2°C | ESP | Emissions¦CO2¦Energy | Mt CO2/yr | Emissions¦CO2¦Energy | scenarios - CO2 abatement | CO2 | 2025 | 228.1251 | Emissions¦CO2¦Energy
Downscaling[REMIND-MAgPIE 3.2-4.6 IntegratedPhysicalDamages (median)] | Below 2°C | ESP | Emissions¦CO2¦Energy | Mt CO2/yr | Emissions¦CO2¦Energy | scenarios - CO2 abatement | CO2 | 2030 | 182.4714 | Emissions¦CO2¦Energy
Downscaling[REMIND-MAgPIE 3.2-4.6 IntegratedPhysicalDamages (median)] | Below 2°C | ESP | Emissions¦CO2¦Energy | Mt CO2/yr | Emissions¦CO2¦Energy | scenarios - CO2 abatement | CO2 | 2035 | 130.4043 | Emissions¦CO2¦Energy
Downscaling[REMIND-MAgPIE 3.2-4.6 IntegratedPhysicalDamages (median)] | Below 2°C | ESP | Emissions¦CO2¦Energy | Mt CO2/yr | Emissions¦CO2¦Energy | scenarios - CO2 abatement | CO2 | 2040 | 85.2361 | Emissions¦CO2¦Energy
Downscaling[REMIND-MAgPIE 3.2-4.6 IntegratedPhysicalDamages (median)] | Below 2°C | ESP | Emissions¦CO2¦Energy | Mt CO2/yr | Emissions¦CO2¦Energy | scenarios - CO2 abatement | CO2 | 2045 | 49.6421 | Emissions¦CO2¦Energy
Downscaling[REMIND-MAgPIE 3.2-4.6 IntegratedPhysicalDamages (median)] | Below 2°C | ESP | Emissions¦CO2¦Energy | Mt CO2/yr | Emissions¦CO2¦Energy | scenarios - CO2 abatement | CO2 | 2050 | 25.8225 | Emissions¦CO2¦Energy
Downscaling[REMIND-MAgPIE 3.2-4.6 IntegratedPhysicalDamages (median)] | Below 2°C | ESP | Emissions¦CO2¦Energy | Mt CO2/yr | Emissions¦CO2¦Energy | scenarios - CO2 abatement | CO2 | 2055 | 10.9065 | Emissions¦CO2¦Energy
Downscaling[REMIND-MAgPIE 3.2-4.6 IntegratedPhysicalDamages (median)] | Below 2°C | ESP | Emissions¦CO2¦Energy | Mt CO2/yr | Emissions¦CO2¦Energy | scenarios - CO2 abatement | CO2 | 2060 | -3.2138 | Emissions¦CO2¦Energy
Downscaling[REMIND-MAgPIE 3.2-4.6 IntegratedPhysicalDamages (median)] | Below 2°C | ESP | Emissions¦CO2¦Energy | Mt CO2/yr | Emissions¦CO2¦Energy | scenarios - CO2 abatement | CO2 | 2065 | -6.5722 | Emissions¦CO2¦Energy
Downscaling[REMIND-MAgPIE 3.2-4.6 IntegratedPhysicalDamages (median)] | Below 2°C | ESP | Emissions¦CO2¦Energy | Mt CO2/yr | Emissions¦CO2¦Energy | scenarios - CO2 abatement | CO2 | 2070 | -9.6947 | Emissions¦CO2¦Energy
Downscaling[REMIND-MAgPIE 3.2-4.6 IntegratedPhysicalDamages (median)] | Below 2°C | ESP | Emissions¦CO2¦Energy | Mt CO2/yr | Emissions¦CO2¦Energy | scenarios - CO2 abatement | CO2 | 2075 | -11.131 | Emissions¦CO2¦Energy
Downscaling[REMIND-MAgPIE 3.2-4.6 IntegratedPhysicalDamages (median)] | Below 2°C | ESP | Emissions¦CO2¦Energy | Mt CO2/yr | Emissions¦CO2¦Energy | scenarios - CO2 abatement | CO2 | 2080 | -12.524 | Emissions¦CO2¦Energy
Downscaling[REMIND-MAgPIE 3.2-4.6 IntegratedPhysicalDamages (median)] | Below 2°C | ESP | Emissions¦CO2¦Energy | Mt CO2/yr | Emissions¦CO2¦Energy | scenarios - CO2 abatement | CO2 | 2085 | -13.2645 | Emissions¦CO2¦Energy
Downscaling[REMIND-MAgPIE 3.2-4.6 IntegratedPhysicalDamages (median)] | Below 2°C | ESP | Emissions¦CO2¦Energy | Mt CO2/yr | Emissions¦CO2¦Energy | scenarios - CO2 abatement | CO2 | 2090 | -13.9239 | Emissions¦CO2¦Energy
Downscaling[REMIND-MAgPIE 3.2-4.6 IntegratedPhysicalDamages (median)] | Below 2°C | ESP | Emissions¦CO2¦Energy | Mt CO2/yr | Emissions¦CO2¦Energy | scenarios - CO2 abatement | CO2 | 2095 | -14.6292 | Emissions¦CO2¦Energy
Downscaling[REMIND-MAgPIE 3.2-4.6 IntegratedPhysicalDamages (median)] | Below 2°C | ESP | Emissions¦CO2¦Energy | Mt CO2/yr | Emissions¦CO2¦Energy | scenarios - CO2 abatement | CO2 | 2100 | -15.3423 | Emissions¦CO2¦Energy
Downscaling[REMIND-MAgPIE 3.2-4.6 IntegratedPhysicalDamages (median)] | Current Policies | ESP | Carbon Sequestration¦CCS | Mt CO2/yr | Carbon Sequestration¦CCS | CCS potential |  | 2020 | 0 | Carbon Sequestration¦CCS
Downscaling[REMIND-MAgPIE 3.2-4.6 IntegratedPhysicalDamages (median)] | Current Policies | ESP | Carbon Sequestration¦CCS | Mt CO2/yr | Carbon Sequestration¦CCS | CCS potential |  | 2025 | 0.1451 | Carbon Sequestration¦CCS
Downscaling[REMIND-MAgPIE 3.2-4.6 IntegratedPhysicalDamages (median)] | Current Policies | ESP | Carbon Sequestration¦CCS | Mt CO2/yr | Carbon Sequestration¦CCS | CCS potential |  | 2030 | 0.1709 | Carbon Sequestration¦CCS
Downscaling[REMIND-MAgPIE 3.2-4.6 IntegratedPhysicalDamages (median)] | Current Policies | ESP | Carbon Sequestration¦CCS | Mt CO2/yr | Carbon Sequestration¦CCS | CCS potential |  | 2035 | 0.1828 | Carbon Sequestration¦CCS
Downscaling[REMIND-MAgPIE 3.2-4.6 IntegratedPhysicalDamages (median)] | Current Policies | ESP | Carbon Sequestration¦CCS | Mt CO2/yr | Carbon Sequestration¦CCS | CCS potential |  | 2040 | 0.1947 | Carbon Sequestration¦CCS
Downscaling[REMIND-MAgPIE 3.2-4.6 IntegratedPhysicalDamages (median)] | Current Policies | ESP | Carbon Sequestration¦CCS | Mt CO2/yr | Carbon Sequestration¦CCS | CCS potential |  | 2045 | 0.2074 | Carbon Sequestration¦CCS
Downscaling[REMIND-MAgPIE 3.2-4.6 IntegratedPhysicalDamages (median)] | Current Policies | ESP | Carbon Sequestration¦CCS | Mt CO2/yr | Carbon Sequestration¦CCS | CCS potential |  | 2050 | 0.2049 | Carbon Sequestration¦CCS
Downscaling[REMIND-MAgPIE 3.2-4.6 IntegratedPhysicalDamages (median)] | Current Policies | ESP | Carbon Sequestration¦CCS | Mt CO2/yr | Carbon Sequestration¦CCS | CCS potential |  | 2055 | 0.1984 | Carbon Sequestration¦CCS
Downscaling[REMIND-MAgPIE 3.2-4.6 IntegratedPhysicalDamages (median)] | Current Policies | ESP | Carbon Sequestration¦CCS | Mt CO2/yr | Carbon Sequestration¦CCS | CCS potential |  | 2060 | 0.175 | Carbon Sequestration¦CCS
Downscaling[REMIND-MAgPIE 3.2-4.6 IntegratedPhysicalDamages (median)] | Current Policies | ESP | Carbon Sequestration¦CCS | Mt CO2/yr | Carbon Sequestration¦CCS | CCS potential |  | 2065 | 0.1203 | Carbon Sequestration¦CCS
Downscaling[REMIND-MAgPIE 3.2-4.6 IntegratedPhysicalDamages (median)] | Current Policies | ESP | Carbon Sequestration¦CCS | Mt CO2/yr | Carbon Sequestration¦CCS | CCS potential |  | 2070 | 0.0644 | Carbon Sequestration¦CCS
Downscaling[REMIND-MAgPIE 3.2-4.6 IntegratedPhysicalDamages (median)] | Current Policies | ESP | Carbon Sequestration¦CCS | Mt CO2/yr | Carbon Sequestration¦CCS | CCS potential |  | 2075 | 0.0319 | Carbon Sequestration¦CCS
Downscaling[REMIND-MAgPIE 3.2-4.6 IntegratedPhysicalDamages (median)] | Current Policies | ESP | Carbon Sequestration¦CCS | Mt CO2/yr | Carbon Sequestration¦CCS | CCS potential |  | 2080 | 0 | Carbon Sequestration¦CCS
Downscaling[REMIND-MAgPIE 3.2-4.6 IntegratedPhysicalDamages (median)] | Current Policies | ESP | Carbon Sequestration¦CCS | Mt CO2/yr | Carbon Sequestration¦CCS | CCS potential |  | 2085 | 0 | Carbon Sequestration¦CCS
Downscaling[REMIND-MAgPIE 3.2-4.6 IntegratedPhysicalDamages (median)] | Current Policies | ESP | Carbon Sequestration¦CCS | Mt CO2/yr | Carbon Sequestration¦CCS | CCS potential |  | 2090 | 0 | Carbon Sequestration¦CCS
Downscaling[REMIND-MAgPIE 3.2-4.6 IntegratedPhysicalDamages (median)] | Current Policies | ESP | Carbon Sequestration¦CCS | Mt CO2/yr | Carbon Sequestration¦CCS | CCS potential |  | 2095 | 0 | Carbon Sequestration¦CCS
Downscaling[REMIND-MAgPIE 3.2-4.6 IntegratedPhysicalDamages (median)] | Current Policies | ESP | Carbon Sequestration¦CCS | Mt CO2/yr | Carbon Sequestration¦CCS | CCS potential |  | 2100 | 0 | Carbon Sequestration¦CCS
Downscaling[REMIND-MAgPIE 3.2-4.6 IntegratedPhysicalDamages (median)] | Current Policies | ESP | Final Energy¦Industry¦Electricity | EJ/yr | Final Energy¦Industry¦Electricity | demand_projection | elc_industry | 2020 | 0.2779 | Final Energy¦Industry¦Electricity
Downscaling[REMIND-MAgPIE 3.2-4.6 IntegratedPhysicalDamages (median)] | Current Policies | ESP | Final Energy¦Industry¦Electricity | EJ/yr | Final Energy¦Industry¦Electricity | demand_projection | elc_industry | 2025 | 0.2953 | Final Energy¦Industry¦Electricity
Downscaling[REMIND-MAgPIE 3.2-4.6 IntegratedPhysicalDamages (median)] | Current Policies | ESP | Final Energy¦Industry¦Electricity | EJ/yr | Final Energy¦Industry¦Electricity | demand_projection | elc_industry | 2030 | 0.3006 | Final Energy¦Industry¦Electricity
Downscaling[REMIND-MAgPIE 3.2-4.6 IntegratedPhysicalDamages (median)] | Current Policies | ESP | Final Energy¦Industry¦Electricity | EJ/yr | Final Energy¦Industry¦Electricity | demand_projection | elc_industry | 2035 | 0.301 | Final Energy¦Industry¦Electricity
Downscaling[REMIND-MAgPIE 3.2-4.6 IntegratedPhysicalDamages (median)] | Current Policies | ESP | Final Energy¦Industry¦Electricity | EJ/yr | Final Energy¦Industry¦Electricity | demand_projection | elc_industry | 2040 | 0.3031 | Final Energy¦Industry¦Electricity
Downscaling[REMIND-MAgPIE 3.2-4.6 IntegratedPhysicalDamages (median)] | Current Policies | ESP | Final Energy¦Industry¦Electricity | EJ/yr | Final Energy¦Industry¦Electricity | demand_projection | elc_industry | 2045 | 0.3084 | Final Energy¦Industry¦Electricity
Downscaling[REMIND-MAgPIE 3.2-4.6 IntegratedPhysicalDamages (median)] | Current Policies | ESP | Final Energy¦Industry¦Electricity | EJ/yr | Final Energy¦Industry¦Electricity | demand_projection | elc_industry | 2050 | 0.3196 | Final Energy¦Industry¦Electricity
Downscaling[REMIND-MAgPIE 3.2-4.6 IntegratedPhysicalDamages (median)] | Current Policies | ESP | Final Energy¦Industry¦Electricity | EJ/yr | Final Energy¦Industry¦Electricity | demand_projection | elc_industry | 2055 | 0.3128 | Final Energy¦Industry¦Electricity
Downscaling[REMIND-MAgPIE 3.2-4.6 IntegratedPhysicalDamages (median)] | Current Policies | ESP | Final Energy¦Industry¦Electricity | EJ/yr | Final Energy¦Industry¦Electricity | demand_projection | elc_industry | 2060 | 0.294 | Final Energy¦Industry¦Electricity
Downscaling[REMIND-MAgPIE 3.2-4.6 IntegratedPhysicalDamages (median)] | Current Policies | ESP | Final Energy¦Industry¦Electricity | EJ/yr | Final Energy¦Industry¦Electricity | demand_projection | elc_industry | 2065 | 0.2928 | Final Energy¦Industry¦Electricity
Downscaling[REMIND-MAgPIE 3.2-4.6 IntegratedPhysicalDamages (median)] | Current Policies | ESP | Final Energy¦Industry¦Electricity | EJ/yr | Final Energy¦Industry¦Electricity | demand_projection | elc_industry | 2070 | 0.293 | Final Energy¦Industry¦Electricity
Downscaling[REMIND-MAgPIE 3.2-4.6 IntegratedPhysicalDamages (median)] | Current Policies | ESP | Final Energy¦Industry¦Electricity | EJ/yr | Final Energy¦Industry¦Electricity | demand_projection | elc_industry | 2075 | 0.2905 | Final Energy¦Industry¦Electricity
Downscaling[REMIND-MAgPIE 3.2-4.6 IntegratedPhysicalDamages (median)] | Current Policies | ESP | Final Energy¦Industry¦Electricity | EJ/yr | Final Energy¦Industry¦Electricity | demand_projection | elc_industry | 2080 | 0.2857 | Final Energy¦Industry¦Electricity
Downscaling[REMIND-MAgPIE 3.2-4.6 IntegratedPhysicalDamages (median)] | Current Policies | ESP | Final Energy¦Industry¦Electricity | EJ/yr | Final Energy¦Industry¦Electricity | demand_projection | elc_industry | 2085 | 0.2774 | Final Energy¦Industry¦Electricity
Downscaling[REMIND-MAgPIE 3.2-4.6 IntegratedPhysicalDamages (median)] | Current Policies | ESP | Final Energy¦Industry¦Electricity | EJ/yr | Final Energy¦Industry¦Electricity | demand_projection | elc_industry | 2090 | 0.2684 | Final Energy¦Industry¦Electricity
Downscaling[REMIND-MAgPIE 3.2-4.6 IntegratedPhysicalDamages (median)] | Current Policies | ESP | Final Energy¦Industry¦Electricity | EJ/yr | Final Energy¦Industry¦Electricity | demand_projection | elc_industry | 2095 | 0.2576 | Final Energy¦Industry¦Electricity
Downscaling[REMIND-MAgPIE 3.2-4.6 IntegratedPhysicalDamages (median)] | Current Policies | ESP | Final Energy¦Industry¦Electricity | EJ/yr | Final Energy¦Industry¦Electricity | demand_projection | elc_industry | 2100 | 0.2461 | Final Energy¦Industry¦Electricity
Downscaling[REMIND-MAgPIE 3.2-4.6 IntegratedPhysicalDamages (median)] | Current Policies | ESP | Final Energy¦Residential and Commercial¦Electricity | EJ/yr | Final Energy¦Residential and Commercial¦Electricity | demand_projection | elc_buildings | 2020 | 0.656 | Final Energy¦Residential and Commercial¦Electricity
Downscaling[REMIND-MAgPIE 3.2-4.6 IntegratedPhysicalDamages (median)] | Current Policies | ESP | Final Energy¦Residential and Commercial¦Electricity | EJ/yr | Final Energy¦Residential and Commercial¦Electricity | demand_projection | elc_buildings | 2025 | 0.7132 | Final Energy¦Residential and Commercial¦Electricity
Downscaling[REMIND-MAgPIE 3.2-4.6 IntegratedPhysicalDamages (median)] | Current Policies | ESP | Final Energy¦Residential and Commercial¦Electricity | EJ/yr | Final Energy¦Residential and Commercial¦Electricity | demand_projection | elc_buildings | 2030 | 0.7476 | Final Energy¦Residential and Commercial¦Electricity
Downscaling[REMIND-MAgPIE 3.2-4.6 IntegratedPhysicalDamages (median)] | Current Policies | ESP | Final Energy¦Residential and Commercial¦Electricity | EJ/yr | Final Energy¦Residential and Commercial¦Electricity | demand_projection | elc_buildings | 2035 | 0.7557 | Final Energy¦Residential and Commercial¦Electricity
Downscaling[REMIND-MAgPIE 3.2-4.6 IntegratedPhysicalDamages (median)] | Current Policies | ESP | Final Energy¦Residential and Commercial¦Electricity | EJ/yr | Final Energy¦Residential and Commercial¦Electricity | demand_projection | elc_buildings | 2040 | 0.7359 | Final Energy¦Residential and Commercial¦Electricity
Downscaling[REMIND-MAgPIE 3.2-4.6 IntegratedPhysicalDamages (median)] | Current Policies | ESP | Final Energy¦Residential and Commercial¦Electricity | EJ/yr | Final Energy¦Residential and Commercial¦Electricity | demand_projection | elc_buildings | 2045 | 0.7172 | Final Energy¦Residential and Commercial¦Electricity
Downscaling[REMIND-MAgPIE 3.2-4.6 IntegratedPhysicalDamages (median)] | Current Policies | ESP | Final Energy¦Residential and Commercial¦Electricity | EJ/yr | Final Energy¦Residential and Commercial¦Electricity | demand_projection | elc_buildings | 2050 | 0.7234 | Final Energy¦Residential and Commercial¦Electricity
Downscaling[REMIND-MAgPIE 3.2-4.6 IntegratedPhysicalDamages (median)] | Current Policies | ESP | Final Energy¦Residential and Commercial¦Electricity | EJ/yr | Final Energy¦Residential and Commercial¦Electricity | demand_projection | elc_buildings | 2055 | 0.7015 | Final Energy¦Residential and Commercial¦Electricity
Downscaling[REMIND-MAgPIE 3.2-4.6 IntegratedPhysicalDamages (median)] | Current Policies | ESP | Final Energy¦Residential and Commercial¦Electricity | EJ/yr | Final Energy¦Residential and Commercial¦Electricity | demand_projection | elc_buildings | 2060 | 0.7104 | Final Energy¦Residential and Commercial¦Electricity
Downscaling[REMIND-MAgPIE 3.2-4.6 IntegratedPhysicalDamages (median)] | Current Policies | ESP | Final Energy¦Residential and Commercial¦Electricity | EJ/yr | Final Energy¦Residential and Commercial¦Electricity | demand_projection | elc_buildings | 2065 | 0.7195 | Final Energy¦Residential and Commercial¦Electricity
Downscaling[REMIND-MAgPIE 3.2-4.6 IntegratedPhysicalDamages (median)] | Current Policies | ESP | Final Energy¦Residential and Commercial¦Electricity | EJ/yr | Final Energy¦Residential and Commercial¦Electricity | demand_projection | elc_buildings | 2070 | 0.731 | Final Energy¦Residential and Commercial¦Electricity
Downscaling[REMIND-MAgPIE 3.2-4.6 IntegratedPhysicalDamages (median)] | Current Policies | ESP | Final Energy¦Residential and Commercial¦Electricity | EJ/yr | Final Energy¦Residential and Commercial¦Electricity | demand_projection | elc_buildings | 2075 | 0.7669 | Final Energy¦Residential and Commercial¦Electricity
Downscaling[REMIND-MAgPIE 3.2-4.6 IntegratedPhysicalDamages (median)] | Current Policies | ESP | Final Energy¦Residential and Commercial¦Electricity | EJ/yr | Final Energy¦Residential and Commercial¦Electricity | demand_projection | elc_buildings | 2080 | 0.8 | Final Energy¦Residential and Commercial¦Electricity
Downscaling[REMIND-MAgPIE 3.2-4.6 IntegratedPhysicalDamages (median)] | Current Policies | ESP | Final Energy¦Residential and Commercial¦Electricity | EJ/yr | Final Energy¦Residential and Commercial¦Electricity | demand_projection | elc_buildings | 2085 | 0.825 | Final Energy¦Residential and Commercial¦Electricity
Downscaling[REMIND-MAgPIE 3.2-4.6 IntegratedPhysicalDamages (median)] | Current Policies | ESP | Final Energy¦Residential and Commercial¦Electricity | EJ/yr | Final Energy¦Residential and Commercial¦Electricity | demand_projection | elc_buildings | 2090 | 0.8495 | Final Energy¦Residential and Commercial¦Electricity
Downscaling[REMIND-MAgPIE 3.2-4.6 IntegratedPhysicalDamages (median)] | Current Policies | ESP | Final Energy¦Residential and Commercial¦Electricity | EJ/yr | Final Energy¦Residential and Commercial¦Electricity | demand_projection | elc_buildings | 2095 | 0.8749 | Final Energy¦Residential and Commercial¦Electricity
Downscaling[REMIND-MAgPIE 3.2-4.6 IntegratedPhysicalDamages (median)] | Current Policies | ESP | Final Energy¦Residential and Commercial¦Electricity | EJ/yr | Final Energy¦Residential and Commercial¦Electricity | demand_projection | elc_buildings | 2100 | 0.9011 | Final Energy¦Residential and Commercial¦Electricity
Downscaling[REMIND-MAgPIE 3.2-4.6 IntegratedPhysicalDamages (median)] | Current Policies | ESP | Final Energy¦Transportation¦Electricity | EJ/yr | Final Energy¦Transportation¦Electricity | demand_projection | elc_transport | 2020 | 0.0227 | Final Energy¦Transportation¦Electricity
Downscaling[REMIND-MAgPIE 3.2-4.6 IntegratedPhysicalDamages (median)] | Current Policies | ESP | Final Energy¦Transportation¦Electricity | EJ/yr | Final Energy¦Transportation¦Electricity | demand_projection | elc_transport | 2025 | 0.048 | Final Energy¦Transportation¦Electricity
Downscaling[REMIND-MAgPIE 3.2-4.6 IntegratedPhysicalDamages (median)] | Current Policies | ESP | Final Energy¦Transportation¦Electricity | EJ/yr | Final Energy¦Transportation¦Electricity | demand_projection | elc_transport | 2030 | 0.081 | Final Energy¦Transportation¦Electricity
Downscaling[REMIND-MAgPIE 3.2-4.6 IntegratedPhysicalDamages (median)] | Current Policies | ESP | Final Energy¦Transportation¦Electricity | EJ/yr | Final Energy¦Transportation¦Electricity | demand_projection | elc_transport | 2035 | 0.1111 | Final Energy¦Transportation¦Electricity
Downscaling[REMIND-MAgPIE 3.2-4.6 IntegratedPhysicalDamages (median)] | Current Policies | ESP | Final Energy¦Transportation¦Electricity | EJ/yr | Final Energy¦Transportation¦Electricity | demand_projection | elc_transport | 2040 | 0.1306 | Final Energy¦Transportation¦Electricity
Downscaling[REMIND-MAgPIE 3.2-4.6 IntegratedPhysicalDamages (median)] | Current Policies | ESP | Final Energy¦Transportation¦Electricity | EJ/yr | Final Energy¦Transportation¦Electricity | demand_projection | elc_transport | 2045 | 0.1371 | Final Energy¦Transportation¦Electricity
Downscaling[REMIND-MAgPIE 3.2-4.6 IntegratedPhysicalDamages (median)] | Current Policies | ESP | Final Energy¦Transportation¦Electricity | EJ/yr | Final Energy¦Transportation¦Electricity | demand_projection | elc_transport | 2050 | 0.141 | Final Energy¦Transportation¦Electricity
Downscaling[REMIND-MAgPIE 3.2-4.6 IntegratedPhysicalDamages (median)] | Current Policies | ESP | Final Energy¦Transportation¦Electricity | EJ/yr | Final Energy¦Transportation¦Electricity | demand_projection | elc_transport | 2055 | 0.1489 | Final Energy¦Transportation¦Electricity
Downscaling[REMIND-MAgPIE 3.2-4.6 IntegratedPhysicalDamages (median)] | Current Policies | ESP | Final Energy¦Transportation¦Electricity | EJ/yr | Final Energy¦Transportation¦Electricity | demand_projection | elc_transport | 2060 | 0.1543 | Final Energy¦Transportation¦Electricity
Downscaling[REMIND-MAgPIE 3.2-4.6 IntegratedPhysicalDamages (median)] | Current Policies | ESP | Final Energy¦Transportation¦Electricity | EJ/yr | Final Energy¦Transportation¦Electricity | demand_projection | elc_transport | 2065 | 0.1624 | Final Energy¦Transportation¦Electricity
Downscaling[REMIND-MAgPIE 3.2-4.6 IntegratedPhysicalDamages (median)] | Current Policies | ESP | Final Energy¦Transportation¦Electricity | EJ/yr | Final Energy¦Transportation¦Electricity | demand_projection | elc_transport | 2070 | 0.1699 | Final Energy¦Transportation¦Electricity
Downscaling[REMIND-MAgPIE 3.2-4.6 IntegratedPhysicalDamages (median)] | Current Policies | ESP | Final Energy¦Transportation¦Electricity | EJ/yr | Final Energy¦Transportation¦Electricity | demand_projection | elc_transport | 2075 | 0.1771 | Final Energy¦Transportation¦Electricity
Downscaling[REMIND-MAgPIE 3.2-4.6 IntegratedPhysicalDamages (median)] | Current Policies | ESP | Final Energy¦Transportation¦Electricity | EJ/yr | Final Energy¦Transportation¦Electricity | demand_projection | elc_transport | 2080 | 0.1847 | Final Energy¦Transportation¦Electricity
Downscaling[REMIND-MAgPIE 3.2-4.6 IntegratedPhysicalDamages (median)] | Current Policies | ESP | Final Energy¦Transportation¦Electricity | EJ/yr | Final Energy¦Transportation¦Electricity | demand_projection | elc_transport | 2085 | 0.1915 | Final Energy¦Transportation¦Electricity
Downscaling[REMIND-MAgPIE 3.2-4.6 IntegratedPhysicalDamages (median)] | Current Policies | ESP | Final Energy¦Transportation¦Electricity | EJ/yr | Final Energy¦Transportation¦Electricity | demand_projection | elc_transport | 2090 | 0.1994 | Final Energy¦Transportation¦Electricity
Downscaling[REMIND-MAgPIE 3.2-4.6 IntegratedPhysicalDamages (median)] | Current Policies | ESP | Final Energy¦Transportation¦Electricity | EJ/yr | Final Energy¦Transportation¦Electricity | demand_projection | elc_transport | 2095 | 0.2066 | Final Energy¦Transportation¦Electricity
Downscaling[REMIND-MAgPIE 3.2-4.6 IntegratedPhysicalDamages (median)] | Current Policies | ESP | Final Energy¦Transportation¦Electricity | EJ/yr | Final Energy¦Transportation¦Electricity | demand_projection | elc_transport | 2100 | 0.2131 | Final Energy¦Transportation¦Electricity
Downscaling[REMIND-MAgPIE 3.2-4.6 IntegratedPhysicalDamages (median)] | Current Policies | ESP | Secondary Energy¦Hydrogen | EJ/yr | Secondary Energy¦Hydrogen | demand_projection | hydrogen_allsect | 2020 | 0.0059 | Secondary Energy¦Hydrogen
Downscaling[REMIND-MAgPIE 3.2-4.6 IntegratedPhysicalDamages (median)] | Current Policies | ESP | Secondary Energy¦Hydrogen | EJ/yr | Secondary Energy¦Hydrogen | demand_projection | hydrogen_allsect | 2025 | 0.0271 | Secondary Energy¦Hydrogen
Downscaling[REMIND-MAgPIE 3.2-4.6 IntegratedPhysicalDamages (median)] | Current Policies | ESP | Secondary Energy¦Hydrogen | EJ/yr | Secondary Energy¦Hydrogen | demand_projection | hydrogen_allsect | 2030 | 0.0492 | Secondary Energy¦Hydrogen
Downscaling[REMIND-MAgPIE 3.2-4.6 IntegratedPhysicalDamages (median)] | Current Policies | ESP | Secondary Energy¦Hydrogen | EJ/yr | Secondary Energy¦Hydrogen | demand_projection | hydrogen_allsect | 2035 | 0.0606 | Secondary Energy¦Hydrogen
Downscaling[REMIND-MAgPIE 3.2-4.6 IntegratedPhysicalDamages (median)] | Current Policies | ESP | Secondary Energy¦Hydrogen | EJ/yr | Secondary Energy¦Hydrogen | demand_projection | hydrogen_allsect | 2040 | 0.0647 | Secondary Energy¦Hydrogen
Downscaling[REMIND-MAgPIE 3.2-4.6 IntegratedPhysicalDamages (median)] | Current Policies | ESP | Secondary Energy¦Hydrogen | EJ/yr | Secondary Energy¦Hydrogen | demand_projection | hydrogen_allsect | 2045 | 0.0749 | Secondary Energy¦Hydrogen
Downscaling[REMIND-MAgPIE 3.2-4.6 IntegratedPhysicalDamages (median)] | Current Policies | ESP | Secondary Energy¦Hydrogen | EJ/yr | Secondary Energy¦Hydrogen | demand_projection | hydrogen_allsect | 2050 | 0.0972 | Secondary Energy¦Hydrogen
Downscaling[REMIND-MAgPIE 3.2-4.6 IntegratedPhysicalDamages (median)] | Current Policies | ESP | Secondary Energy¦Hydrogen | EJ/yr | Secondary Energy¦Hydrogen | demand_projection | hydrogen_allsect | 2055 | 0.0935 | Secondary Energy¦Hydrogen
Downscaling[REMIND-MAgPIE 3.2-4.6 IntegratedPhysicalDamages (median)] | Current Policies | ESP | Secondary Energy¦Hydrogen | EJ/yr | Secondary Energy¦Hydrogen | demand_projection | hydrogen_allsect | 2060 | 0.1513 | Secondary Energy¦Hydrogen
Downscaling[REMIND-MAgPIE 3.2-4.6 IntegratedPhysicalDamages (median)] | Current Policies | ESP | Secondary Energy¦Hydrogen | EJ/yr | Secondary Energy¦Hydrogen | demand_projection | hydrogen_allsect | 2065 | 0.1875 | Secondary Energy¦Hydrogen
Downscaling[REMIND-MAgPIE 3.2-4.6 IntegratedPhysicalDamages (median)] | Current Policies | ESP | Secondary Energy¦Hydrogen | EJ/yr | Secondary Energy¦Hydrogen | demand_projection | hydrogen_allsect | 2070 | 0.218 | Secondary Energy¦Hydrogen
Downscaling[REMIND-MAgPIE 3.2-4.6 IntegratedPhysicalDamages (median)] | Current Policies | ESP | Secondary Energy¦Hydrogen | EJ/yr | Secondary Energy¦Hydrogen | demand_projection | hydrogen_allsect | 2075 | 0.2588 | Secondary Energy¦Hydrogen
Downscaling[REMIND-MAgPIE 3.2-4.6 IntegratedPhysicalDamages (median)] | Current Policies | ESP | Secondary Energy¦Hydrogen | EJ/yr | Secondary Energy¦Hydrogen | demand_projection | hydrogen_allsect | 2080 | 0.2907 | Secondary Energy¦Hydrogen
Downscaling[REMIND-MAgPIE 3.2-4.6 IntegratedPhysicalDamages (median)] | Current Policies | ESP | Secondary Energy¦Hydrogen | EJ/yr | Secondary Energy¦Hydrogen | demand_projection | hydrogen_allsect | 2085 | 0.3207 | Secondary Energy¦Hydrogen
Downscaling[REMIND-MAgPIE 3.2-4.6 IntegratedPhysicalDamages (median)] | Current Policies | ESP | Secondary Energy¦Hydrogen | EJ/yr | Secondary Energy¦Hydrogen | demand_projection | hydrogen_allsect | 2090 | 0.3411 | Secondary Energy¦Hydrogen
Downscaling[REMIND-MAgPIE 3.2-4.6 IntegratedPhysicalDamages (median)] | Current Policies | ESP | Secondary Energy¦Hydrogen | EJ/yr | Secondary Energy¦Hydrogen | demand_projection | hydrogen_allsect | 2095 | 0.3412 | Secondary Energy¦Hydrogen
Downscaling[REMIND-MAgPIE 3.2-4.6 IntegratedPhysicalDamages (median)] | Current Policies | ESP | Secondary Energy¦Hydrogen | EJ/yr | Secondary Energy¦Hydrogen | demand_projection | hydrogen_allsect | 2100 | 0.3388 | Secondary Energy¦Hydrogen
Downscaling[REMIND-MAgPIE 3.2-4.6 IntegratedPhysicalDamages (median)] | Current Policies | ESP | Secondary Energy¦Electricity¦Coal | EJ/yr | Secondary Energy¦Electricity¦Coal | elec_co2 |  | 2020 | 0.0874 | Secondary Energy¦Electricity¦Coal | 94
Downscaling[REMIND-MAgPIE 3.2-4.6 IntegratedPhysicalDamages (median)] | Current Policies | ESP | Secondary Energy¦Electricity¦Coal | EJ/yr | Secondary Energy¦Electricity¦Coal | elec_co2 |  | 2025 | 0.0302 | Secondary Energy¦Electricity¦Coal | 94
Downscaling[REMIND-MAgPIE 3.2-4.6 IntegratedPhysicalDamages (median)] | Current Policies | ESP | Secondary Energy¦Electricity¦Coal | EJ/yr | Secondary Energy¦Electricity¦Coal | elec_co2 |  | 2030 | 0.0127 | Secondary Energy¦Electricity¦Coal | 94
Downscaling[REMIND-MAgPIE 3.2-4.6 IntegratedPhysicalDamages (median)] | Current Policies | ESP | Secondary Energy¦Electricity¦Coal | EJ/yr | Secondary Energy¦Electricity¦Coal | elec_co2 |  | 2035 | 0.0098 | Secondary Energy¦Electricity¦Coal | 94
Downscaling[REMIND-MAgPIE 3.2-4.6 IntegratedPhysicalDamages (median)] | Current Policies | ESP | Secondary Energy¦Electricity¦Coal | EJ/yr | Secondary Energy¦Electricity¦Coal | elec_co2 |  | 2040 | 0.0049 | Secondary Energy¦Electricity¦Coal | 94
Downscaling[REMIND-MAgPIE 3.2-4.6 IntegratedPhysicalDamages (median)] | Current Policies | ESP | Secondary Energy¦Electricity¦Coal | EJ/yr | Secondary Energy¦Electricity¦Coal | elec_co2 |  | 2045 | 0.0002 | Secondary Energy¦Electricity¦Coal | 94
Downscaling[REMIND-MAgPIE 3.2-4.6 IntegratedPhysicalDamages (median)] | Current Policies | ESP | Secondary Energy¦Electricity¦Coal | EJ/yr | Secondary Energy¦Electricity¦Coal | elec_co2 |  | 2050 | 0.0001 | Secondary Energy¦Electricity¦Coal | 94
Downscaling[REMIND-MAgPIE 3.2-4.6 IntegratedPhysicalDamages (median)] | Current Policies | ESP | Secondary Energy¦Electricity¦Coal | EJ/yr | Secondary Energy¦Electricity¦Coal | elec_co2 |  | 2055 | 0 | Secondary Energy¦Electricity¦Coal | 94
Downscaling[REMIND-MAgPIE 3.2-4.6 IntegratedPhysicalDamages (median)] | Current Policies | ESP | Secondary Energy¦Electricity¦Coal | EJ/yr | Secondary Energy¦Electricity¦Coal | elec_co2 |  | 2060 | 0.0004 | Secondary Energy¦Electricity¦Coal | 94
Downscaling[REMIND-MAgPIE 3.2-4.6 IntegratedPhysicalDamages (median)] | Current Policies | ESP | Secondary Energy¦Electricity¦Coal | EJ/yr | Secondary Energy¦Electricity¦Coal | elec_co2 |  | 2065 | 0.0032 | Secondary Energy¦Electricity¦Coal | 94
Downscaling[REMIND-MAgPIE 3.2-4.6 IntegratedPhysicalDamages (median)] | Current Policies | ESP | Secondary Energy¦Electricity¦Coal | EJ/yr | Secondary Energy¦Electricity¦Coal | elec_co2 |  | 2070 | 0.006 | Secondary Energy¦Electricity¦Coal | 94
Downscaling[REMIND-MAgPIE 3.2-4.6 IntegratedPhysicalDamages (median)] | Current Policies | ESP | Secondary Energy¦Electricity¦Coal | EJ/yr | Secondary Energy¦Electricity¦Coal | elec_co2 |  | 2075 | 0.0114 | Secondary Energy¦Electricity¦Coal | 94
Downscaling[REMIND-MAgPIE 3.2-4.6 IntegratedPhysicalDamages (median)] | Current Policies | ESP | Secondary Energy¦Electricity¦Coal | EJ/yr | Secondary Energy¦Electricity¦Coal | elec_co2 |  | 2080 | 0.0169 | Secondary Energy¦Electricity¦Coal | 94
Downscaling[REMIND-MAgPIE 3.2-4.6 IntegratedPhysicalDamages (median)] | Current Policies | ESP | Secondary Energy¦Electricity¦Coal | EJ/yr | Secondary Energy¦Electricity¦Coal | elec_co2 |  | 2085 | 0.0222 | Secondary Energy¦Electricity¦Coal | 94
Downscaling[REMIND-MAgPIE 3.2-4.6 IntegratedPhysicalDamages (median)] | Current Policies | ESP | Secondary Energy¦Electricity¦Coal | EJ/yr | Secondary Energy¦Electricity¦Coal | elec_co2 |  | 2090 | 0.0277 | Secondary Energy¦Electricity¦Coal | 94
Downscaling[REMIND-MAgPIE 3.2-4.6 IntegratedPhysicalDamages (median)] | Current Policies | ESP | Secondary Energy¦Electricity¦Coal | EJ/yr | Secondary Energy¦Electricity¦Coal | elec_co2 |  | 2095 | 0.0275 | Secondary Energy¦Electricity¦Coal | 94
Downscaling[REMIND-MAgPIE 3.2-4.6 IntegratedPhysicalDamages (median)] | Current Policies | ESP | Secondary Energy¦Electricity¦Coal | EJ/yr | Secondary Energy¦Electricity¦Coal | elec_co2 |  | 2100 | 0.0273 | Secondary Energy¦Electricity¦Coal | 94
Downscaling[REMIND-MAgPIE 3.2-4.6 IntegratedPhysicalDamages (median)] | Current Policies | ESP | Secondary Energy¦Electricity¦Gas | EJ/yr | Secondary Energy¦Electricity¦Gas | elec_co2 |  | 2020 | 0.2553 | Secondary Energy¦Electricity¦Gas | 55
Downscaling[REMIND-MAgPIE 3.2-4.6 IntegratedPhysicalDamages (median)] | Current Policies | ESP | Secondary Energy¦Electricity¦Gas | EJ/yr | Secondary Energy¦Electricity¦Gas | elec_co2 |  | 2025 | 0.2673 | Secondary Energy¦Electricity¦Gas | 55
Downscaling[REMIND-MAgPIE 3.2-4.6 IntegratedPhysicalDamages (median)] | Current Policies | ESP | Secondary Energy¦Electricity¦Gas | EJ/yr | Secondary Energy¦Electricity¦Gas | elec_co2 |  | 2030 | 0.1923 | Secondary Energy¦Electricity¦Gas | 55
Downscaling[REMIND-MAgPIE 3.2-4.6 IntegratedPhysicalDamages (median)] | Current Policies | ESP | Secondary Energy¦Electricity¦Gas | EJ/yr | Secondary Energy¦Electricity¦Gas | elec_co2 |  | 2035 | 0.0807 | Secondary Energy¦Electricity¦Gas | 55
Downscaling[REMIND-MAgPIE 3.2-4.6 IntegratedPhysicalDamages (median)] | Current Policies | ESP | Secondary Energy¦Electricity¦Gas | EJ/yr | Secondary Energy¦Electricity¦Gas | elec_co2 |  | 2040 | 0.0203 | Secondary Energy¦Electricity¦Gas | 55
Downscaling[REMIND-MAgPIE 3.2-4.6 IntegratedPhysicalDamages (median)] | Current Policies | ESP | Secondary Energy¦Electricity¦Gas | EJ/yr | Secondary Energy¦Electricity¦Gas | elec_co2 |  | 2045 | 0.002 | Secondary Energy¦Electricity¦Gas | 55
Downscaling[REMIND-MAgPIE 3.2-4.6 IntegratedPhysicalDamages (median)] | Current Policies | ESP | Secondary Energy¦Electricity¦Gas | EJ/yr | Secondary Energy¦Electricity¦Gas | elec_co2 |  | 2050 | 0.0026 | Secondary Energy¦Electricity¦Gas | 55
Downscaling[REMIND-MAgPIE 3.2-4.6 IntegratedPhysicalDamages (median)] | Current Policies | ESP | Secondary Energy¦Electricity¦Gas | EJ/yr | Secondary Energy¦Electricity¦Gas | elec_co2 |  | 2055 | 0.0028 | Secondary Energy¦Electricity¦Gas | 55
Downscaling[REMIND-MAgPIE 3.2-4.6 IntegratedPhysicalDamages (median)] | Current Policies | ESP | Secondary Energy¦Electricity¦Gas | EJ/yr | Secondary Energy¦Electricity¦Gas | elec_co2 |  | 2060 | 0.0032 | Secondary Energy¦Electricity¦Gas | 55
Downscaling[REMIND-MAgPIE 3.2-4.6 IntegratedPhysicalDamages (median)] | Current Policies | ESP | Secondary Energy¦Electricity¦Gas | EJ/yr | Secondary Energy¦Electricity¦Gas | elec_co2 |  | 2065 | 0.0037 | Secondary Energy¦Electricity¦Gas | 55
Downscaling[REMIND-MAgPIE 3.2-4.6 IntegratedPhysicalDamages (median)] | Current Policies | ESP | Secondary Energy¦Electricity¦Gas | EJ/yr | Secondary Energy¦Electricity¦Gas | elec_co2 |  | 2070 | 0.0044 | Secondary Energy¦Electricity¦Gas | 55
Downscaling[REMIND-MAgPIE 3.2-4.6 IntegratedPhysicalDamages (median)] | Current Policies | ESP | Secondary Energy¦Electricity¦Gas | EJ/yr | Secondary Energy¦Electricity¦Gas | elec_co2 |  | 2075 | 0.0046 | Secondary Energy¦Electricity¦Gas | 55
Downscaling[REMIND-MAgPIE 3.2-4.6 IntegratedPhysicalDamages (median)] | Current Policies | ESP | Secondary Energy¦Electricity¦Gas | EJ/yr | Secondary Energy¦Electricity¦Gas | elec_co2 |  | 2080 | 0.0048 | Secondary Energy¦Electricity¦Gas | 55
Downscaling[REMIND-MAgPIE 3.2-4.6 IntegratedPhysicalDamages (median)] | Current Policies | ESP | Secondary Energy¦Electricity¦Gas | EJ/yr | Secondary Energy¦Electricity¦Gas | elec_co2 |  | 2085 | 0.0042 | Secondary Energy¦Electricity¦Gas | 55
Downscaling[REMIND-MAgPIE 3.2-4.6 IntegratedPhysicalDamages (median)] | Current Policies | ESP | Secondary Energy¦Electricity¦Gas | EJ/yr | Secondary Energy¦Electricity¦Gas | elec_co2 |  | 2090 | 0.0039 | Secondary Energy¦Electricity¦Gas | 55
Downscaling[REMIND-MAgPIE 3.2-4.6 IntegratedPhysicalDamages (median)] | Current Policies | ESP | Secondary Energy¦Electricity¦Gas | EJ/yr | Secondary Energy¦Electricity¦Gas | elec_co2 |  | 2095 | 0.0033 | Secondary Energy¦Electricity¦Gas | 55
Downscaling[REMIND-MAgPIE 3.2-4.6 IntegratedPhysicalDamages (median)] | Current Policies | ESP | Secondary Energy¦Electricity¦Gas | EJ/yr | Secondary Energy¦Electricity¦Gas | elec_co2 |  | 2100 | 0.0027 | Secondary Energy¦Electricity¦Gas | 55
Downscaling[REMIND-MAgPIE 3.2-4.6 IntegratedPhysicalDamages (median)] | Current Policies | ESP | Secondary Energy¦Electricity¦Oil | EJ/yr | Secondary Energy¦Electricity¦Oil | elec_co2 |  | 2020 | 0.0419 | Secondary Energy¦Electricity¦Oil | 70
Downscaling[REMIND-MAgPIE 3.2-4.6 IntegratedPhysicalDamages (median)] | Current Policies | ESP | Secondary Energy¦Electricity¦Oil | EJ/yr | Secondary Energy¦Electricity¦Oil | elec_co2 |  | 2025 | 0.0264 | Secondary Energy¦Electricity¦Oil | 70
Downscaling[REMIND-MAgPIE 3.2-4.6 IntegratedPhysicalDamages (median)] | Current Policies | ESP | Secondary Energy¦Electricity¦Oil | EJ/yr | Secondary Energy¦Electricity¦Oil | elec_co2 |  | 2030 | 0.0115 | Secondary Energy¦Electricity¦Oil | 70
Downscaling[REMIND-MAgPIE 3.2-4.6 IntegratedPhysicalDamages (median)] | Current Policies | ESP | Secondary Energy¦Electricity¦Oil | EJ/yr | Secondary Energy¦Electricity¦Oil | elec_co2 |  | 2035 | 0 | Secondary Energy¦Electricity¦Oil | 70
Downscaling[REMIND-MAgPIE 3.2-4.6 IntegratedPhysicalDamages (median)] | Current Policies | ESP | Secondary Energy¦Electricity¦Oil | EJ/yr | Secondary Energy¦Electricity¦Oil | elec_co2 |  | 2040 | 0 | Secondary Energy¦Electricity¦Oil | 70
Downscaling[REMIND-MAgPIE 3.2-4.6 IntegratedPhysicalDamages (median)] | Current Policies | ESP | Secondary Energy¦Electricity¦Oil | EJ/yr | Secondary Energy¦Electricity¦Oil | elec_co2 |  | 2045 | 0 | Secondary Energy¦Electricity¦Oil | 70
Downscaling[REMIND-MAgPIE 3.2-4.6 IntegratedPhysicalDamages (median)] | Current Policies | ESP | Secondary Energy¦Electricity¦Oil | EJ/yr | Secondary Energy¦Electricity¦Oil | elec_co2 |  | 2050 | 0 | Secondary Energy¦Electricity¦Oil | 70
Downscaling[REMIND-MAgPIE 3.2-4.6 IntegratedPhysicalDamages (median)] | Current Policies | ESP | Secondary Energy¦Electricity¦Oil | EJ/yr | Secondary Energy¦Electricity¦Oil | elec_co2 |  | 2055 | 0 | Secondary Energy¦Electricity¦Oil | 70
Downscaling[REMIND-MAgPIE 3.2-4.6 IntegratedPhysicalDamages (median)] | Current Policies | ESP | Secondary Energy¦Electricity¦Oil | EJ/yr | Secondary Energy¦Electricity¦Oil | elec_co2 |  | 2060 | 0 | Secondary Energy¦Electricity¦Oil | 70
Downscaling[REMIND-MAgPIE 3.2-4.6 IntegratedPhysicalDamages (median)] | Current Policies | ESP | Secondary Energy¦Electricity¦Oil | EJ/yr | Secondary Energy¦Electricity¦Oil | elec_co2 |  | 2065 | 0 | Secondary Energy¦Electricity¦Oil | 70
Downscaling[REMIND-MAgPIE 3.2-4.6 IntegratedPhysicalDamages (median)] | Current Policies | ESP | Secondary Energy¦Electricity¦Oil | EJ/yr | Secondary Energy¦Electricity¦Oil | elec_co2 |  | 2070 | 0 | Secondary Energy¦Electricity¦Oil | 70
Downscaling[REMIND-MAgPIE 3.2-4.6 IntegratedPhysicalDamages (median)] | Current Policies | ESP | Secondary Energy¦Electricity¦Oil | EJ/yr | Secondary Energy¦Electricity¦Oil | elec_co2 |  | 2075 | 0 | Secondary Energy¦Electricity¦Oil | 70
Downscaling[REMIND-MAgPIE 3.2-4.6 IntegratedPhysicalDamages (median)] | Current Policies | ESP | Secondary Energy¦Electricity¦Oil | EJ/yr | Secondary Energy¦Electricity¦Oil | elec_co2 |  | 2080 | 0 | Secondary Energy¦Electricity¦Oil | 70
Downscaling[REMIND-MAgPIE 3.2-4.6 IntegratedPhysicalDamages (median)] | Current Policies | ESP | Secondary Energy¦Electricity¦Oil | EJ/yr | Secondary Energy¦Electricity¦Oil | elec_co2 |  | 2085 | 0 | Secondary Energy¦Electricity¦Oil | 70
Downscaling[REMIND-MAgPIE 3.2-4.6 IntegratedPhysicalDamages (median)] | Current Policies | ESP | Secondary Energy¦Electricity¦Oil | EJ/yr | Secondary Energy¦Electricity¦Oil | elec_co2 |  | 2090 | 0 | Secondary Energy¦Electricity¦Oil | 70
Downscaling[REMIND-MAgPIE 3.2-4.6 IntegratedPhysicalDamages (median)] | Current Policies | ESP | Secondary Energy¦Electricity¦Oil | EJ/yr | Secondary Energy¦Electricity¦Oil | elec_co2 |  | 2095 | 0 | Secondary Energy¦Electricity¦Oil | 70
Downscaling[REMIND-MAgPIE 3.2-4.6 IntegratedPhysicalDamages (median)] | Current Policies | ESP | Secondary Energy¦Electricity¦Oil | EJ/yr | Secondary Energy¦Electricity¦Oil | elec_co2 |  | 2100 | 0 | Secondary Energy¦Electricity¦Oil | 70
Downscaling[REMIND-MAgPIE 3.2-4.6 IntegratedPhysicalDamages (median)] | Current Policies | ESP | Price¦Primary Energy¦Biomass | US$2010/GJ | Price¦Primary Energy¦Biomass | fuel_supply | bioenergy | 2020 | 5.3799 | Price¦Primary Energy¦Biomass
Downscaling[REMIND-MAgPIE 3.2-4.6 IntegratedPhysicalDamages (median)] | Current Policies | ESP | Price¦Primary Energy¦Biomass | US$2010/GJ | Price¦Primary Energy¦Biomass | fuel_supply | bioenergy | 2025 | 5.7255 | Price¦Primary Energy¦Biomass
Downscaling[REMIND-MAgPIE 3.2-4.6 IntegratedPhysicalDamages (median)] | Current Policies | ESP | Price¦Primary Energy¦Biomass | US$2010/GJ | Price¦Primary Energy¦Biomass | fuel_supply | bioenergy | 2030 | 5.1289 | Price¦Primary Energy¦Biomass
Downscaling[REMIND-MAgPIE 3.2-4.6 IntegratedPhysicalDamages (median)] | Current Policies | ESP | Price¦Primary Energy¦Biomass | US$2010/GJ | Price¦Primary Energy¦Biomass | fuel_supply | bioenergy | 2035 | 4.5806 | Price¦Primary Energy¦Biomass
Downscaling[REMIND-MAgPIE 3.2-4.6 IntegratedPhysicalDamages (median)] | Current Policies | ESP | Price¦Primary Energy¦Biomass | US$2010/GJ | Price¦Primary Energy¦Biomass | fuel_supply | bioenergy | 2040 | 2.1773 | Price¦Primary Energy¦Biomass
Downscaling[REMIND-MAgPIE 3.2-4.6 IntegratedPhysicalDamages (median)] | Current Policies | ESP | Price¦Primary Energy¦Biomass | US$2010/GJ | Price¦Primary Energy¦Biomass | fuel_supply | bioenergy | 2045 | 2.3828 | Price¦Primary Energy¦Biomass
Downscaling[REMIND-MAgPIE 3.2-4.6 IntegratedPhysicalDamages (median)] | Current Policies | ESP | Price¦Primary Energy¦Biomass | US$2010/GJ | Price¦Primary Energy¦Biomass | fuel_supply | bioenergy | 2050 | 3.9213 | Price¦Primary Energy¦Biomass
Downscaling[REMIND-MAgPIE 3.2-4.6 IntegratedPhysicalDamages (median)] | Current Policies | ESP | Price¦Primary Energy¦Biomass | US$2010/GJ | Price¦Primary Energy¦Biomass | fuel_supply | bioenergy | 2055 | 4.1239 | Price¦Primary Energy¦Biomass
Downscaling[REMIND-MAgPIE 3.2-4.6 IntegratedPhysicalDamages (median)] | Current Policies | ESP | Price¦Primary Energy¦Biomass | US$2010/GJ | Price¦Primary Energy¦Biomass | fuel_supply | bioenergy | 2060 | 5.3222 | Price¦Primary Energy¦Biomass
Downscaling[REMIND-MAgPIE 3.2-4.6 IntegratedPhysicalDamages (median)] | Current Policies | ESP | Price¦Primary Energy¦Biomass | US$2010/GJ | Price¦Primary Energy¦Biomass | fuel_supply | bioenergy | 2065 | 6.2385 | Price¦Primary Energy¦Biomass
Downscaling[REMIND-MAgPIE 3.2-4.6 IntegratedPhysicalDamages (median)] | Current Policies | ESP | Price¦Primary Energy¦Biomass | US$2010/GJ | Price¦Primary Energy¦Biomass | fuel_supply | bioenergy | 2070 | 7.1548 | Price¦Primary Energy¦Biomass
Downscaling[REMIND-MAgPIE 3.2-4.6 IntegratedPhysicalDamages (median)] | Current Policies | ESP | Price¦Primary Energy¦Biomass | US$2010/GJ | Price¦Primary Energy¦Biomass | fuel_supply | bioenergy | 2075 | 7.2125 | Price¦Primary Energy¦Biomass
Downscaling[REMIND-MAgPIE 3.2-4.6 IntegratedPhysicalDamages (median)] | Current Policies | ESP | Price¦Primary Energy¦Biomass | US$2010/GJ | Price¦Primary Energy¦Biomass | fuel_supply | bioenergy | 2080 | 7.2701 | Price¦Primary Energy¦Biomass
Downscaling[REMIND-MAgPIE 3.2-4.6 IntegratedPhysicalDamages (median)] | Current Policies | ESP | Price¦Primary Energy¦Biomass | US$2010/GJ | Price¦Primary Energy¦Biomass | fuel_supply | bioenergy | 2085 | 7.324 | Price¦Primary Energy¦Biomass
Downscaling[REMIND-MAgPIE 3.2-4.6 IntegratedPhysicalDamages (median)] | Current Policies | ESP | Price¦Primary Energy¦Biomass | US$2010/GJ | Price¦Primary Energy¦Biomass | fuel_supply | bioenergy | 2090 | 7.3779 | Price¦Primary Energy¦Biomass
Downscaling[REMIND-MAgPIE 3.2-4.6 IntegratedPhysicalDamages (median)] | Current Policies | ESP | Price¦Primary Energy¦Biomass | US$2010/GJ | Price¦Primary Energy¦Biomass | fuel_supply | bioenergy | 2095 | 7.5248 | Price¦Primary Energy¦Biomass
Downscaling[REMIND-MAgPIE 3.2-4.6 IntegratedPhysicalDamages (median)] | Current Policies | ESP | Price¦Primary Energy¦Biomass | US$2010/GJ | Price¦Primary Energy¦Biomass | fuel_supply | bioenergy | 2100 | 7.6717 | Price¦Primary Energy¦Biomass
Downscaling[REMIND-MAgPIE 3.2-4.6 IntegratedPhysicalDamages (median)] | Current Policies | ESP | Price¦Primary Energy¦Coal | US$2010/GJ | Price¦Primary Energy¦Coal | fuel_supply | coal | 2020 | 2.0344 | Price¦Primary Energy¦Coal
Downscaling[REMIND-MAgPIE 3.2-4.6 IntegratedPhysicalDamages (median)] | Current Policies | ESP | Price¦Primary Energy¦Coal | US$2010/GJ | Price¦Primary Energy¦Coal | fuel_supply | coal | 2025 | 2.2207 | Price¦Primary Energy¦Coal
Downscaling[REMIND-MAgPIE 3.2-4.6 IntegratedPhysicalDamages (median)] | Current Policies | ESP | Price¦Primary Energy¦Coal | US$2010/GJ | Price¦Primary Energy¦Coal | fuel_supply | coal | 2030 | 2.2579 | Price¦Primary Energy¦Coal
Downscaling[REMIND-MAgPIE 3.2-4.6 IntegratedPhysicalDamages (median)] | Current Policies | ESP | Price¦Primary Energy¦Coal | US$2010/GJ | Price¦Primary Energy¦Coal | fuel_supply | coal | 2035 | 2.3055 | Price¦Primary Energy¦Coal
Downscaling[REMIND-MAgPIE 3.2-4.6 IntegratedPhysicalDamages (median)] | Current Policies | ESP | Price¦Primary Energy¦Coal | US$2010/GJ | Price¦Primary Energy¦Coal | fuel_supply | coal | 2040 | 2.372 | Price¦Primary Energy¦Coal
Downscaling[REMIND-MAgPIE 3.2-4.6 IntegratedPhysicalDamages (median)] | Current Policies | ESP | Price¦Primary Energy¦Coal | US$2010/GJ | Price¦Primary Energy¦Coal | fuel_supply | coal | 2045 | 2.4867 | Price¦Primary Energy¦Coal
Downscaling[REMIND-MAgPIE 3.2-4.6 IntegratedPhysicalDamages (median)] | Current Policies | ESP | Price¦Primary Energy¦Coal | US$2010/GJ | Price¦Primary Energy¦Coal | fuel_supply | coal | 2050 | 2.7574 | Price¦Primary Energy¦Coal
Downscaling[REMIND-MAgPIE 3.2-4.6 IntegratedPhysicalDamages (median)] | Current Policies | ESP | Price¦Primary Energy¦Coal | US$2010/GJ | Price¦Primary Energy¦Coal | fuel_supply | coal | 2055 | 2.6872 | Price¦Primary Energy¦Coal
Downscaling[REMIND-MAgPIE 3.2-4.6 IntegratedPhysicalDamages (median)] | Current Policies | ESP | Price¦Primary Energy¦Coal | US$2010/GJ | Price¦Primary Energy¦Coal | fuel_supply | coal | 2060 | 3.4336 | Price¦Primary Energy¦Coal
Downscaling[REMIND-MAgPIE 3.2-4.6 IntegratedPhysicalDamages (median)] | Current Policies | ESP | Price¦Primary Energy¦Coal | US$2010/GJ | Price¦Primary Energy¦Coal | fuel_supply | coal | 2065 | 3.5903 | Price¦Primary Energy¦Coal
Downscaling[REMIND-MAgPIE 3.2-4.6 IntegratedPhysicalDamages (median)] | Current Policies | ESP | Price¦Primary Energy¦Coal | US$2010/GJ | Price¦Primary Energy¦Coal | fuel_supply | coal | 2070 | 3.7469 | Price¦Primary Energy¦Coal
Downscaling[REMIND-MAgPIE 3.2-4.6 IntegratedPhysicalDamages (median)] | Current Policies | ESP | Price¦Primary Energy¦Coal | US$2010/GJ | Price¦Primary Energy¦Coal | fuel_supply | coal | 2075 | 3.8717 | Price¦Primary Energy¦Coal
Downscaling[REMIND-MAgPIE 3.2-4.6 IntegratedPhysicalDamages (median)] | Current Policies | ESP | Price¦Primary Energy¦Coal | US$2010/GJ | Price¦Primary Energy¦Coal | fuel_supply | coal | 2080 | 3.9965 | Price¦Primary Energy¦Coal
Downscaling[REMIND-MAgPIE 3.2-4.6 IntegratedPhysicalDamages (median)] | Current Policies | ESP | Price¦Primary Energy¦Coal | US$2010/GJ | Price¦Primary Energy¦Coal | fuel_supply | coal | 2085 | 4.1726 | Price¦Primary Energy¦Coal
Downscaling[REMIND-MAgPIE 3.2-4.6 IntegratedPhysicalDamages (median)] | Current Policies | ESP | Price¦Primary Energy¦Coal | US$2010/GJ | Price¦Primary Energy¦Coal | fuel_supply | coal | 2090 | 4.3488 | Price¦Primary Energy¦Coal
Downscaling[REMIND-MAgPIE 3.2-4.6 IntegratedPhysicalDamages (median)] | Current Policies | ESP | Price¦Primary Energy¦Coal | US$2010/GJ | Price¦Primary Energy¦Coal | fuel_supply | coal | 2095 | 4.3379 | Price¦Primary Energy¦Coal
Downscaling[REMIND-MAgPIE 3.2-4.6 IntegratedPhysicalDamages (median)] | Current Policies | ESP | Price¦Primary Energy¦Coal | US$2010/GJ | Price¦Primary Energy¦Coal | fuel_supply | coal | 2100 | 4.327 | Price¦Primary Energy¦Coal
Downscaling[REMIND-MAgPIE 3.2-4.6 IntegratedPhysicalDamages (median)] | Current Policies | ESP | Price¦Primary Energy¦Gas | US$2010/GJ | Price¦Primary Energy¦Gas | fuel_supply | gas | 2020 | 3.9711 | Price¦Primary Energy¦Gas
Downscaling[REMIND-MAgPIE 3.2-4.6 IntegratedPhysicalDamages (median)] | Current Policies | ESP | Price¦Primary Energy¦Gas | US$2010/GJ | Price¦Primary Energy¦Gas | fuel_supply | gas | 2025 | 4.682 | Price¦Primary Energy¦Gas
Downscaling[REMIND-MAgPIE 3.2-4.6 IntegratedPhysicalDamages (median)] | Current Policies | ESP | Price¦Primary Energy¦Gas | US$2010/GJ | Price¦Primary Energy¦Gas | fuel_supply | gas | 2030 | 4.6153 | Price¦Primary Energy¦Gas
Downscaling[REMIND-MAgPIE 3.2-4.6 IntegratedPhysicalDamages (median)] | Current Policies | ESP | Price¦Primary Energy¦Gas | US$2010/GJ | Price¦Primary Energy¦Gas | fuel_supply | gas | 2035 | 5.0187 | Price¦Primary Energy¦Gas
Downscaling[REMIND-MAgPIE 3.2-4.6 IntegratedPhysicalDamages (median)] | Current Policies | ESP | Price¦Primary Energy¦Gas | US$2010/GJ | Price¦Primary Energy¦Gas | fuel_supply | gas | 2040 | 5.26 | Price¦Primary Energy¦Gas
Downscaling[REMIND-MAgPIE 3.2-4.6 IntegratedPhysicalDamages (median)] | Current Policies | ESP | Price¦Primary Energy¦Gas | US$2010/GJ | Price¦Primary Energy¦Gas | fuel_supply | gas | 2045 | 5.5219 | Price¦Primary Energy¦Gas
Downscaling[REMIND-MAgPIE 3.2-4.6 IntegratedPhysicalDamages (median)] | Current Policies | ESP | Price¦Primary Energy¦Gas | US$2010/GJ | Price¦Primary Energy¦Gas | fuel_supply | gas | 2050 | 5.7033 | Price¦Primary Energy¦Gas
Downscaling[REMIND-MAgPIE 3.2-4.6 IntegratedPhysicalDamages (median)] | Current Policies | ESP | Price¦Primary Energy¦Gas | US$2010/GJ | Price¦Primary Energy¦Gas | fuel_supply | gas | 2055 | 5.7265 | Price¦Primary Energy¦Gas
Downscaling[REMIND-MAgPIE 3.2-4.6 IntegratedPhysicalDamages (median)] | Current Policies | ESP | Price¦Primary Energy¦Gas | US$2010/GJ | Price¦Primary Energy¦Gas | fuel_supply | gas | 2060 | 6.7448 | Price¦Primary Energy¦Gas
Downscaling[REMIND-MAgPIE 3.2-4.6 IntegratedPhysicalDamages (median)] | Current Policies | ESP | Price¦Primary Energy¦Gas | US$2010/GJ | Price¦Primary Energy¦Gas | fuel_supply | gas | 2065 | 6.6279 | Price¦Primary Energy¦Gas
Downscaling[REMIND-MAgPIE 3.2-4.6 IntegratedPhysicalDamages (median)] | Current Policies | ESP | Price¦Primary Energy¦Gas | US$2010/GJ | Price¦Primary Energy¦Gas | fuel_supply | gas | 2070 | 6.511 | Price¦Primary Energy¦Gas
Downscaling[REMIND-MAgPIE 3.2-4.6 IntegratedPhysicalDamages (median)] | Current Policies | ESP | Price¦Primary Energy¦Gas | US$2010/GJ | Price¦Primary Energy¦Gas | fuel_supply | gas | 2075 | 6.7354 | Price¦Primary Energy¦Gas
Downscaling[REMIND-MAgPIE 3.2-4.6 IntegratedPhysicalDamages (median)] | Current Policies | ESP | Price¦Primary Energy¦Gas | US$2010/GJ | Price¦Primary Energy¦Gas | fuel_supply | gas | 2080 | 6.9598 | Price¦Primary Energy¦Gas
Downscaling[REMIND-MAgPIE 3.2-4.6 IntegratedPhysicalDamages (median)] | Current Policies | ESP | Price¦Primary Energy¦Gas | US$2010/GJ | Price¦Primary Energy¦Gas | fuel_supply | gas | 2085 | 7.2366 | Price¦Primary Energy¦Gas
Downscaling[REMIND-MAgPIE 3.2-4.6 IntegratedPhysicalDamages (median)] | Current Policies | ESP | Price¦Primary Energy¦Gas | US$2010/GJ | Price¦Primary Energy¦Gas | fuel_supply | gas | 2090 | 7.5135 | Price¦Primary Energy¦Gas
Downscaling[REMIND-MAgPIE 3.2-4.6 IntegratedPhysicalDamages (median)] | Current Policies | ESP | Price¦Primary Energy¦Gas | US$2010/GJ | Price¦Primary Energy¦Gas | fuel_supply | gas | 2095 | 7.6465 | Price¦Primary Energy¦Gas
Downscaling[REMIND-MAgPIE 3.2-4.6 IntegratedPhysicalDamages (median)] | Current Policies | ESP | Price¦Primary Energy¦Gas | US$2010/GJ | Price¦Primary Energy¦Gas | fuel_supply | gas | 2100 | 7.7796 | Price¦Primary Energy¦Gas
Downscaling[REMIND-MAgPIE 3.2-4.6 IntegratedPhysicalDamages (median)] | Current Policies | ESP | Price¦Secondary Energy¦Liquids¦Oil | US$2010/GJ | Price¦Secondary Energy¦Liquids¦Oil | fuel_supply | oil | 2020 | 82.2847 | Price¦Secondary Energy¦Liquids¦Oil
Downscaling[REMIND-MAgPIE 3.2-4.6 IntegratedPhysicalDamages (median)] | Current Policies | ESP | Price¦Secondary Energy¦Liquids¦Oil | US$2010/GJ | Price¦Secondary Energy¦Liquids¦Oil | fuel_supply | oil | 2025 | 95.1154 | Price¦Secondary Energy¦Liquids¦Oil
Downscaling[REMIND-MAgPIE 3.2-4.6 IntegratedPhysicalDamages (median)] | Current Policies | ESP | Price¦Secondary Energy¦Liquids¦Oil | US$2010/GJ | Price¦Secondary Energy¦Liquids¦Oil | fuel_supply | oil | 2030 | 86.1677 | Price¦Secondary Energy¦Liquids¦Oil
Downscaling[REMIND-MAgPIE 3.2-4.6 IntegratedPhysicalDamages (median)] | Current Policies | ESP | Price¦Secondary Energy¦Liquids¦Oil | US$2010/GJ | Price¦Secondary Energy¦Liquids¦Oil | fuel_supply | oil | 2035 | 88.4593 | Price¦Secondary Energy¦Liquids¦Oil
Downscaling[REMIND-MAgPIE 3.2-4.6 IntegratedPhysicalDamages (median)] | Current Policies | ESP | Price¦Secondary Energy¦Liquids¦Oil | US$2010/GJ | Price¦Secondary Energy¦Liquids¦Oil | fuel_supply | oil | 2040 | 99.2231 | Price¦Secondary Energy¦Liquids¦Oil
Downscaling[REMIND-MAgPIE 3.2-4.6 IntegratedPhysicalDamages (median)] | Current Policies | ESP | Price¦Secondary Energy¦Liquids¦Oil | US$2010/GJ | Price¦Secondary Energy¦Liquids¦Oil | fuel_supply | oil | 2045 | 110.4058 | Price¦Secondary Energy¦Liquids¦Oil
Downscaling[REMIND-MAgPIE 3.2-4.6 IntegratedPhysicalDamages (median)] | Current Policies | ESP | Price¦Secondary Energy¦Liquids¦Oil | US$2010/GJ | Price¦Secondary Energy¦Liquids¦Oil | fuel_supply | oil | 2050 | 119.7037 | Price¦Secondary Energy¦Liquids¦Oil
Downscaling[REMIND-MAgPIE 3.2-4.6 IntegratedPhysicalDamages (median)] | Current Policies | ESP | Price¦Secondary Energy¦Liquids¦Oil | US$2010/GJ | Price¦Secondary Energy¦Liquids¦Oil | fuel_supply | oil | 2055 | 133.525 | Price¦Secondary Energy¦Liquids¦Oil
Downscaling[REMIND-MAgPIE 3.2-4.6 IntegratedPhysicalDamages (median)] | Current Policies | ESP | Price¦Secondary Energy¦Liquids¦Oil | US$2010/GJ | Price¦Secondary Energy¦Liquids¦Oil | fuel_supply | oil | 2060 | 203.6605 | Price¦Secondary Energy¦Liquids¦Oil
Downscaling[REMIND-MAgPIE 3.2-4.6 IntegratedPhysicalDamages (median)] | Current Policies | ESP | Price¦Secondary Energy¦Liquids¦Oil | US$2010/GJ | Price¦Secondary Energy¦Liquids¦Oil | fuel_supply | oil | 2065 | 249.8707 | Price¦Secondary Energy¦Liquids¦Oil
Downscaling[REMIND-MAgPIE 3.2-4.6 IntegratedPhysicalDamages (median)] | Current Policies | ESP | Price¦Secondary Energy¦Liquids¦Oil | US$2010/GJ | Price¦Secondary Energy¦Liquids¦Oil | fuel_supply | oil | 2070 | 296.081 | Price¦Secondary Energy¦Liquids¦Oil
Downscaling[REMIND-MAgPIE 3.2-4.6 IntegratedPhysicalDamages (median)] | Current Policies | ESP | Price¦Secondary Energy¦Liquids¦Oil | US$2010/GJ | Price¦Secondary Energy¦Liquids¦Oil | fuel_supply | oil | 2075 | 292.3867 | Price¦Secondary Energy¦Liquids¦Oil
Downscaling[REMIND-MAgPIE 3.2-4.6 IntegratedPhysicalDamages (median)] | Current Policies | ESP | Price¦Secondary Energy¦Liquids¦Oil | US$2010/GJ | Price¦Secondary Energy¦Liquids¦Oil | fuel_supply | oil | 2080 | 288.6924 | Price¦Secondary Energy¦Liquids¦Oil
Downscaling[REMIND-MAgPIE 3.2-4.6 IntegratedPhysicalDamages (median)] | Current Policies | ESP | Price¦Secondary Energy¦Liquids¦Oil | US$2010/GJ | Price¦Secondary Energy¦Liquids¦Oil | fuel_supply | oil | 2085 | 287.1872 | Price¦Secondary Energy¦Liquids¦Oil
Downscaling[REMIND-MAgPIE 3.2-4.6 IntegratedPhysicalDamages (median)] | Current Policies | ESP | Price¦Secondary Energy¦Liquids¦Oil | US$2010/GJ | Price¦Secondary Energy¦Liquids¦Oil | fuel_supply | oil | 2090 | 285.6821 | Price¦Secondary Energy¦Liquids¦Oil
Downscaling[REMIND-MAgPIE 3.2-4.6 IntegratedPhysicalDamages (median)] | Current Policies | ESP | Price¦Secondary Energy¦Liquids¦Oil | US$2010/GJ | Price¦Secondary Energy¦Liquids¦Oil | fuel_supply | oil | 2095 | 272.6238 | Price¦Secondary Energy¦Liquids¦Oil
Downscaling[REMIND-MAgPIE 3.2-4.6 IntegratedPhysicalDamages (median)] | Current Policies | ESP | Price¦Secondary Energy¦Liquids¦Oil | US$2010/GJ | Price¦Secondary Energy¦Liquids¦Oil | fuel_supply | oil | 2100 | 259.5654 | Price¦Secondary Energy¦Liquids¦Oil
Downscaling[REMIND-MAgPIE 3.2-4.6 IntegratedPhysicalDamages (median)] | Current Policies | ESP | Emissions¦CO2 | Mt CO2/yr | Emissions¦CO2 | scenarios - CO2 abatement | CO2 | 2020 | 204.7176 | Emissions¦CO2
Downscaling[REMIND-MAgPIE 3.2-4.6 IntegratedPhysicalDamages (median)] | Current Policies | ESP | Emissions¦CO2 | Mt CO2/yr | Emissions¦CO2 | scenarios - CO2 abatement | CO2 | 2025 | 193.9237 | Emissions¦CO2
Downscaling[REMIND-MAgPIE 3.2-4.6 IntegratedPhysicalDamages (median)] | Current Policies | ESP | Emissions¦CO2 | Mt CO2/yr | Emissions¦CO2 | scenarios - CO2 abatement | CO2 | 2030 | 166.8957 | Emissions¦CO2
Downscaling[REMIND-MAgPIE 3.2-4.6 IntegratedPhysicalDamages (median)] | Current Policies | ESP | Emissions¦CO2 | Mt CO2/yr | Emissions¦CO2 | scenarios - CO2 abatement | CO2 | 2035 | 133.6636 | Emissions¦CO2
Downscaling[REMIND-MAgPIE 3.2-4.6 IntegratedPhysicalDamages (median)] | Current Policies | ESP | Emissions¦CO2 | Mt CO2/yr | Emissions¦CO2 | scenarios - CO2 abatement | CO2 | 2040 | 107.7305 | Emissions¦CO2
Downscaling[REMIND-MAgPIE 3.2-4.6 IntegratedPhysicalDamages (median)] | Current Policies | ESP | Emissions¦CO2 | Mt CO2/yr | Emissions¦CO2 | scenarios - CO2 abatement | CO2 | 2045 | 88.9599 | Emissions¦CO2
Downscaling[REMIND-MAgPIE 3.2-4.6 IntegratedPhysicalDamages (median)] | Current Policies | ESP | Emissions¦CO2 | Mt CO2/yr | Emissions¦CO2 | scenarios - CO2 abatement | CO2 | 2050 | 81.0441 | Emissions¦CO2
Downscaling[REMIND-MAgPIE 3.2-4.6 IntegratedPhysicalDamages (median)] | Current Policies | ESP | Emissions¦CO2 | Mt CO2/yr | Emissions¦CO2 | scenarios - CO2 abatement | CO2 | 2055 | 68.3568 | Emissions¦CO2
Downscaling[REMIND-MAgPIE 3.2-4.6 IntegratedPhysicalDamages (median)] | Current Policies | ESP | Emissions¦CO2 | Mt CO2/yr | Emissions¦CO2 | scenarios - CO2 abatement | CO2 | 2060 | 58.441 | Emissions¦CO2
Downscaling[REMIND-MAgPIE 3.2-4.6 IntegratedPhysicalDamages (median)] | Current Policies | ESP | Emissions¦CO2 | Mt CO2/yr | Emissions¦CO2 | scenarios - CO2 abatement | CO2 | 2065 | 52.023 | Emissions¦CO2
Downscaling[REMIND-MAgPIE 3.2-4.6 IntegratedPhysicalDamages (median)] | Current Policies | ESP | Emissions¦CO2 | Mt CO2/yr | Emissions¦CO2 | scenarios - CO2 abatement | CO2 | 2070 | 45.7707 | Emissions¦CO2
Downscaling[REMIND-MAgPIE 3.2-4.6 IntegratedPhysicalDamages (median)] | Current Policies | ESP | Emissions¦CO2 | Mt CO2/yr | Emissions¦CO2 | scenarios - CO2 abatement | CO2 | 2075 | 37.5934 | Emissions¦CO2
Downscaling[REMIND-MAgPIE 3.2-4.6 IntegratedPhysicalDamages (median)] | Current Policies | ESP | Emissions¦CO2 | Mt CO2/yr | Emissions¦CO2 | scenarios - CO2 abatement | CO2 | 2080 | 29.5152 | Emissions¦CO2
Downscaling[REMIND-MAgPIE 3.2-4.6 IntegratedPhysicalDamages (median)] | Current Policies | ESP | Emissions¦CO2 | Mt CO2/yr | Emissions¦CO2 | scenarios - CO2 abatement | CO2 | 2085 | 22.7559 | Emissions¦CO2
Downscaling[REMIND-MAgPIE 3.2-4.6 IntegratedPhysicalDamages (median)] | Current Policies | ESP | Emissions¦CO2 | Mt CO2/yr | Emissions¦CO2 | scenarios - CO2 abatement | CO2 | 2090 | 15.9469 | Emissions¦CO2
Downscaling[REMIND-MAgPIE 3.2-4.6 IntegratedPhysicalDamages (median)] | Current Policies | ESP | Emissions¦CO2 | Mt CO2/yr | Emissions¦CO2 | scenarios - CO2 abatement | CO2 | 2095 | 14.8069 | Emissions¦CO2
Downscaling[REMIND-MAgPIE 3.2-4.6 IntegratedPhysicalDamages (median)] | Current Policies | ESP | Emissions¦CO2 | Mt CO2/yr | Emissions¦CO2 | scenarios - CO2 abatement | CO2 | 2100 | 13.7893 | Emissions¦CO2
Downscaling[REMIND-MAgPIE 3.2-4.6 IntegratedPhysicalDamages (median)] | Current Policies | ESP | Emissions¦CO2¦Energy | Mt CO2/yr | Emissions¦CO2¦Energy | scenarios - CO2 abatement | CO2 | 2020 | 260.981 | Emissions¦CO2¦Energy
Downscaling[REMIND-MAgPIE 3.2-4.6 IntegratedPhysicalDamages (median)] | Current Policies | ESP | Emissions¦CO2¦Energy | Mt CO2/yr | Emissions¦CO2¦Energy | scenarios - CO2 abatement | CO2 | 2025 | 232.8648 | Emissions¦CO2¦Energy
Downscaling[REMIND-MAgPIE 3.2-4.6 IntegratedPhysicalDamages (median)] | Current Policies | ESP | Emissions¦CO2¦Energy | Mt CO2/yr | Emissions¦CO2¦Energy | scenarios - CO2 abatement | CO2 | 2030 | 209.2055 | Emissions¦CO2¦Energy
Downscaling[REMIND-MAgPIE 3.2-4.6 IntegratedPhysicalDamages (median)] | Current Policies | ESP | Emissions¦CO2¦Energy | Mt CO2/yr | Emissions¦CO2¦Energy | scenarios - CO2 abatement | CO2 | 2035 | 177.7246 | Emissions¦CO2¦Energy
Downscaling[REMIND-MAgPIE 3.2-4.6 IntegratedPhysicalDamages (median)] | Current Policies | ESP | Emissions¦CO2¦Energy | Mt CO2/yr | Emissions¦CO2¦Energy | scenarios - CO2 abatement | CO2 | 2040 | 153.79 | Emissions¦CO2¦Energy
Downscaling[REMIND-MAgPIE 3.2-4.6 IntegratedPhysicalDamages (median)] | Current Policies | ESP | Emissions¦CO2¦Energy | Mt CO2/yr | Emissions¦CO2¦Energy | scenarios - CO2 abatement | CO2 | 2045 | 137.3163 | Emissions¦CO2¦Energy
Downscaling[REMIND-MAgPIE 3.2-4.6 IntegratedPhysicalDamages (median)] | Current Policies | ESP | Emissions¦CO2¦Energy | Mt CO2/yr | Emissions¦CO2¦Energy | scenarios - CO2 abatement | CO2 | 2050 | 131.7358 | Emissions¦CO2¦Energy
Downscaling[REMIND-MAgPIE 3.2-4.6 IntegratedPhysicalDamages (median)] | Current Policies | ESP | Emissions¦CO2¦Energy | Mt CO2/yr | Emissions¦CO2¦Energy | scenarios - CO2 abatement | CO2 | 2055 | 118.5652 | Emissions¦CO2¦Energy
Downscaling[REMIND-MAgPIE 3.2-4.6 IntegratedPhysicalDamages (median)] | Current Policies | ESP | Emissions¦CO2¦Energy | Mt CO2/yr | Emissions¦CO2¦Energy | scenarios - CO2 abatement | CO2 | 2060 | 108.002 | Emissions¦CO2¦Energy
Downscaling[REMIND-MAgPIE 3.2-4.6 IntegratedPhysicalDamages (median)] | Current Policies | ESP | Emissions¦CO2¦Energy | Mt CO2/yr | Emissions¦CO2¦Energy | scenarios - CO2 abatement | CO2 | 2065 | 100.8155 | Emissions¦CO2¦Energy
Downscaling[REMIND-MAgPIE 3.2-4.6 IntegratedPhysicalDamages (median)] | Current Policies | ESP | Emissions¦CO2¦Energy | Mt CO2/yr | Emissions¦CO2¦Energy | scenarios - CO2 abatement | CO2 | 2070 | 93.7838 | Emissions¦CO2¦Energy
Downscaling[REMIND-MAgPIE 3.2-4.6 IntegratedPhysicalDamages (median)] | Current Policies | ESP | Emissions¦CO2¦Energy | Mt CO2/yr | Emissions¦CO2¦Energy | scenarios - CO2 abatement | CO2 | 2075 | 86.188 | Emissions¦CO2¦Energy
Downscaling[REMIND-MAgPIE 3.2-4.6 IntegratedPhysicalDamages (median)] | Current Policies | ESP | Emissions¦CO2¦Energy | Mt CO2/yr | Emissions¦CO2¦Energy | scenarios - CO2 abatement | CO2 | 2080 | 78.7143 | Emissions¦CO2¦Energy
Downscaling[REMIND-MAgPIE 3.2-4.6 IntegratedPhysicalDamages (median)] | Current Policies | ESP | Emissions¦CO2¦Energy | Mt CO2/yr | Emissions¦CO2¦Energy | scenarios - CO2 abatement | CO2 | 2085 | 70.4019 | Emissions¦CO2¦Energy
Downscaling[REMIND-MAgPIE 3.2-4.6 IntegratedPhysicalDamages (median)] | Current Policies | ESP | Emissions¦CO2¦Energy | Mt CO2/yr | Emissions¦CO2¦Energy | scenarios - CO2 abatement | CO2 | 2090 | 62.0588 | Emissions¦CO2¦Energy
Downscaling[REMIND-MAgPIE 3.2-4.6 IntegratedPhysicalDamages (median)] | Current Policies | ESP | Emissions¦CO2¦Energy | Mt CO2/yr | Emissions¦CO2¦Energy | scenarios - CO2 abatement | CO2 | 2095 | 56.6283 | Emissions¦CO2¦Energy
Downscaling[REMIND-MAgPIE 3.2-4.6 IntegratedPhysicalDamages (median)] | Current Policies | ESP | Emissions¦CO2¦Energy | Mt CO2/yr | Emissions¦CO2¦Energy | scenarios - CO2 abatement | CO2 | 2100 | 51.3207 | Emissions¦CO2¦Energy
Downscaling[REMIND-MAgPIE 3.2-4.6 IntegratedPhysicalDamages (median)] | Delayed transition | ESP | Carbon Sequestration¦CCS | Mt CO2/yr | Carbon Sequestration¦CCS | CCS potential |  | 2020 | 0 | Carbon Sequestration¦CCS
Downscaling[REMIND-MAgPIE 3.2-4.6 IntegratedPhysicalDamages (median)] | Delayed transition | ESP | Carbon Sequestration¦CCS | Mt CO2/yr | Carbon Sequestration¦CCS | CCS potential |  | 2025 | 0.1511 | Carbon Sequestration¦CCS
Downscaling[REMIND-MAgPIE 3.2-4.6 IntegratedPhysicalDamages (median)] | Delayed transition | ESP | Carbon Sequestration¦CCS | Mt CO2/yr | Carbon Sequestration¦CCS | CCS potential |  | 2030 | 0.1769 | Carbon Sequestration¦CCS
Downscaling[REMIND-MAgPIE 3.2-4.6 IntegratedPhysicalDamages (median)] | Delayed transition | ESP | Carbon Sequestration¦CCS | Mt CO2/yr | Carbon Sequestration¦CCS | CCS potential |  | 2035 | 0.9777 | Carbon Sequestration¦CCS
Downscaling[REMIND-MAgPIE 3.2-4.6 IntegratedPhysicalDamages (median)] | Delayed transition | ESP | Carbon Sequestration¦CCS | Mt CO2/yr | Carbon Sequestration¦CCS | CCS potential |  | 2040 | 16.8313 | Carbon Sequestration¦CCS
Downscaling[REMIND-MAgPIE 3.2-4.6 IntegratedPhysicalDamages (median)] | Delayed transition | ESP | Carbon Sequestration¦CCS | Mt CO2/yr | Carbon Sequestration¦CCS | CCS potential |  | 2045 | 43.7237 | Carbon Sequestration¦CCS
Downscaling[REMIND-MAgPIE 3.2-4.6 IntegratedPhysicalDamages (median)] | Delayed transition | ESP | Carbon Sequestration¦CCS | Mt CO2/yr | Carbon Sequestration¦CCS | CCS potential |  | 2050 | 55.7945 | Carbon Sequestration¦CCS
Downscaling[REMIND-MAgPIE 3.2-4.6 IntegratedPhysicalDamages (median)] | Delayed transition | ESP | Carbon Sequestration¦CCS | Mt CO2/yr | Carbon Sequestration¦CCS | CCS potential |  | 2055 | 58.8185 | Carbon Sequestration¦CCS
Downscaling[REMIND-MAgPIE 3.2-4.6 IntegratedPhysicalDamages (median)] | Delayed transition | ESP | Carbon Sequestration¦CCS | Mt CO2/yr | Carbon Sequestration¦CCS | CCS potential |  | 2060 | 56.1641 | Carbon Sequestration¦CCS
Downscaling[REMIND-MAgPIE 3.2-4.6 IntegratedPhysicalDamages (median)] | Delayed transition | ESP | Carbon Sequestration¦CCS | Mt CO2/yr | Carbon Sequestration¦CCS | CCS potential |  | 2065 | 54.6976 | Carbon Sequestration¦CCS
Downscaling[REMIND-MAgPIE 3.2-4.6 IntegratedPhysicalDamages (median)] | Delayed transition | ESP | Carbon Sequestration¦CCS | Mt CO2/yr | Carbon Sequestration¦CCS | CCS potential |  | 2070 | 52.919 | Carbon Sequestration¦CCS
Downscaling[REMIND-MAgPIE 3.2-4.6 IntegratedPhysicalDamages (median)] | Delayed transition | ESP | Carbon Sequestration¦CCS | Mt CO2/yr | Carbon Sequestration¦CCS | CCS potential |  | 2075 | 47.8044 | Carbon Sequestration¦CCS
Downscaling[REMIND-MAgPIE 3.2-4.6 IntegratedPhysicalDamages (median)] | Delayed transition | ESP | Carbon Sequestration¦CCS | Mt CO2/yr | Carbon Sequestration¦CCS | CCS potential |  | 2080 | 42.3737 | Carbon Sequestration¦CCS
Downscaling[REMIND-MAgPIE 3.2-4.6 IntegratedPhysicalDamages (median)] | Delayed transition | ESP | Carbon Sequestration¦CCS | Mt CO2/yr | Carbon Sequestration¦CCS | CCS potential |  | 2085 | 36.4285 | Carbon Sequestration¦CCS
Downscaling[REMIND-MAgPIE 3.2-4.6 IntegratedPhysicalDamages (median)] | Delayed transition | ESP | Carbon Sequestration¦CCS | Mt CO2/yr | Carbon Sequestration¦CCS | CCS potential |  | 2090 | 30.2532 | Carbon Sequestration¦CCS
Downscaling[REMIND-MAgPIE 3.2-4.6 IntegratedPhysicalDamages (median)] | Delayed transition | ESP | Carbon Sequestration¦CCS | Mt CO2/yr | Carbon Sequestration¦CCS | CCS potential |  | 2095 | 28.8159 | Carbon Sequestration¦CCS
Downscaling[REMIND-MAgPIE 3.2-4.6 IntegratedPhysicalDamages (median)] | Delayed transition | ESP | Carbon Sequestration¦CCS | Mt CO2/yr | Carbon Sequestration¦CCS | CCS potential |  | 2100 | 27.437 | Carbon Sequestration¦CCS
Downscaling[REMIND-MAgPIE 3.2-4.6 IntegratedPhysicalDamages (median)] | Delayed transition | ESP | Final Energy¦Industry¦Electricity | EJ/yr | Final Energy¦Industry¦Electricity | demand_projection | elc_industry | 2020 | 0.2828 | Final Energy¦Industry¦Electricity
Downscaling[REMIND-MAgPIE 3.2-4.6 IntegratedPhysicalDamages (median)] | Delayed transition | ESP | Final Energy¦Industry¦Electricity | EJ/yr | Final Energy¦Industry¦Electricity | demand_projection | elc_industry | 2025 | 0.2977 | Final Energy¦Industry¦Electricity
Downscaling[REMIND-MAgPIE 3.2-4.6 IntegratedPhysicalDamages (median)] | Delayed transition | ESP | Final Energy¦Industry¦Electricity | EJ/yr | Final Energy¦Industry¦Electricity | demand_projection | elc_industry | 2030 | 0.3 | Final Energy¦Industry¦Electricity
Downscaling[REMIND-MAgPIE 3.2-4.6 IntegratedPhysicalDamages (median)] | Delayed transition | ESP | Final Energy¦Industry¦Electricity | EJ/yr | Final Energy¦Industry¦Electricity | demand_projection | elc_industry | 2035 | 0.309 | Final Energy¦Industry¦Electricity
Downscaling[REMIND-MAgPIE 3.2-4.6 IntegratedPhysicalDamages (median)] | Delayed transition | ESP | Final Energy¦Industry¦Electricity | EJ/yr | Final Energy¦Industry¦Electricity | demand_projection | elc_industry | 2040 | 0.3494 | Final Energy¦Industry¦Electricity
Downscaling[REMIND-MAgPIE 3.2-4.6 IntegratedPhysicalDamages (median)] | Delayed transition | ESP | Final Energy¦Industry¦Electricity | EJ/yr | Final Energy¦Industry¦Electricity | demand_projection | elc_industry | 2045 | 0.4052 | Final Energy¦Industry¦Electricity
Downscaling[REMIND-MAgPIE 3.2-4.6 IntegratedPhysicalDamages (median)] | Delayed transition | ESP | Final Energy¦Industry¦Electricity | EJ/yr | Final Energy¦Industry¦Electricity | demand_projection | elc_industry | 2050 | 0.3942 | Final Energy¦Industry¦Electricity
Downscaling[REMIND-MAgPIE 3.2-4.6 IntegratedPhysicalDamages (median)] | Delayed transition | ESP | Final Energy¦Industry¦Electricity | EJ/yr | Final Energy¦Industry¦Electricity | demand_projection | elc_industry | 2055 | 0.3775 | Final Energy¦Industry¦Electricity
Downscaling[REMIND-MAgPIE 3.2-4.6 IntegratedPhysicalDamages (median)] | Delayed transition | ESP | Final Energy¦Industry¦Electricity | EJ/yr | Final Energy¦Industry¦Electricity | demand_projection | elc_industry | 2060 | 0.3413 | Final Energy¦Industry¦Electricity
Downscaling[REMIND-MAgPIE 3.2-4.6 IntegratedPhysicalDamages (median)] | Delayed transition | ESP | Final Energy¦Industry¦Electricity | EJ/yr | Final Energy¦Industry¦Electricity | demand_projection | elc_industry | 2065 | 0.3377 | Final Energy¦Industry¦Electricity
Downscaling[REMIND-MAgPIE 3.2-4.6 IntegratedPhysicalDamages (median)] | Delayed transition | ESP | Final Energy¦Industry¦Electricity | EJ/yr | Final Energy¦Industry¦Electricity | demand_projection | elc_industry | 2070 | 0.3339 | Final Energy¦Industry¦Electricity
Downscaling[REMIND-MAgPIE 3.2-4.6 IntegratedPhysicalDamages (median)] | Delayed transition | ESP | Final Energy¦Industry¦Electricity | EJ/yr | Final Energy¦Industry¦Electricity | demand_projection | elc_industry | 2075 | 0.3339 | Final Energy¦Industry¦Electricity
Downscaling[REMIND-MAgPIE 3.2-4.6 IntegratedPhysicalDamages (median)] | Delayed transition | ESP | Final Energy¦Industry¦Electricity | EJ/yr | Final Energy¦Industry¦Electricity | demand_projection | elc_industry | 2080 | 0.3337 | Final Energy¦Industry¦Electricity
Downscaling[REMIND-MAgPIE 3.2-4.6 IntegratedPhysicalDamages (median)] | Delayed transition | ESP | Final Energy¦Industry¦Electricity | EJ/yr | Final Energy¦Industry¦Electricity | demand_projection | elc_industry | 2085 | 0.3269 | Final Energy¦Industry¦Electricity
Downscaling[REMIND-MAgPIE 3.2-4.6 IntegratedPhysicalDamages (median)] | Delayed transition | ESP | Final Energy¦Industry¦Electricity | EJ/yr | Final Energy¦Industry¦Electricity | demand_projection | elc_industry | 2090 | 0.317 | Final Energy¦Industry¦Electricity
Downscaling[REMIND-MAgPIE 3.2-4.6 IntegratedPhysicalDamages (median)] | Delayed transition | ESP | Final Energy¦Industry¦Electricity | EJ/yr | Final Energy¦Industry¦Electricity | demand_projection | elc_industry | 2095 | 0.3004 | Final Energy¦Industry¦Electricity
Downscaling[REMIND-MAgPIE 3.2-4.6 IntegratedPhysicalDamages (median)] | Delayed transition | ESP | Final Energy¦Industry¦Electricity | EJ/yr | Final Energy¦Industry¦Electricity | demand_projection | elc_industry | 2100 | 0.2833 | Final Energy¦Industry¦Electricity
Downscaling[REMIND-MAgPIE 3.2-4.6 IntegratedPhysicalDamages (median)] | Delayed transition | ESP | Final Energy¦Residential and Commercial¦Electricity | EJ/yr | Final Energy¦Residential and Commercial¦Electricity | demand_projection | elc_buildings | 2020 | 0.6581 | Final Energy¦Residential and Commercial¦Electricity
Downscaling[REMIND-MAgPIE 3.2-4.6 IntegratedPhysicalDamages (median)] | Delayed transition | ESP | Final Energy¦Residential and Commercial¦Electricity | EJ/yr | Final Energy¦Residential and Commercial¦Electricity | demand_projection | elc_buildings | 2025 | 0.7184 | Final Energy¦Residential and Commercial¦Electricity
Downscaling[REMIND-MAgPIE 3.2-4.6 IntegratedPhysicalDamages (median)] | Delayed transition | ESP | Final Energy¦Residential and Commercial¦Electricity | EJ/yr | Final Energy¦Residential and Commercial¦Electricity | demand_projection | elc_buildings | 2030 | 0.7488 | Final Energy¦Residential and Commercial¦Electricity
Downscaling[REMIND-MAgPIE 3.2-4.6 IntegratedPhysicalDamages (median)] | Delayed transition | ESP | Final Energy¦Residential and Commercial¦Electricity | EJ/yr | Final Energy¦Residential and Commercial¦Electricity | demand_projection | elc_buildings | 2035 | 0.7723 | Final Energy¦Residential and Commercial¦Electricity
Downscaling[REMIND-MAgPIE 3.2-4.6 IntegratedPhysicalDamages (median)] | Delayed transition | ESP | Final Energy¦Residential and Commercial¦Electricity | EJ/yr | Final Energy¦Residential and Commercial¦Electricity | demand_projection | elc_buildings | 2040 | 0.7829 | Final Energy¦Residential and Commercial¦Electricity
Downscaling[REMIND-MAgPIE 3.2-4.6 IntegratedPhysicalDamages (median)] | Delayed transition | ESP | Final Energy¦Residential and Commercial¦Electricity | EJ/yr | Final Energy¦Residential and Commercial¦Electricity | demand_projection | elc_buildings | 2045 | 0.8626 | Final Energy¦Residential and Commercial¦Electricity
Downscaling[REMIND-MAgPIE 3.2-4.6 IntegratedPhysicalDamages (median)] | Delayed transition | ESP | Final Energy¦Residential and Commercial¦Electricity | EJ/yr | Final Energy¦Residential and Commercial¦Electricity | demand_projection | elc_buildings | 2050 | 0.8677 | Final Energy¦Residential and Commercial¦Electricity
Downscaling[REMIND-MAgPIE 3.2-4.6 IntegratedPhysicalDamages (median)] | Delayed transition | ESP | Final Energy¦Residential and Commercial¦Electricity | EJ/yr | Final Energy¦Residential and Commercial¦Electricity | demand_projection | elc_buildings | 2055 | 0.8307 | Final Energy¦Residential and Commercial¦Electricity
Downscaling[REMIND-MAgPIE 3.2-4.6 IntegratedPhysicalDamages (median)] | Delayed transition | ESP | Final Energy¦Residential and Commercial¦Electricity | EJ/yr | Final Energy¦Residential and Commercial¦Electricity | demand_projection | elc_buildings | 2060 | 0.8289 | Final Energy¦Residential and Commercial¦Electricity
Downscaling[REMIND-MAgPIE 3.2-4.6 IntegratedPhysicalDamages (median)] | Delayed transition | ESP | Final Energy¦Residential and Commercial¦Electricity | EJ/yr | Final Energy¦Residential and Commercial¦Electricity | demand_projection | elc_buildings | 2065 | 0.8313 | Final Energy¦Residential and Commercial¦Electricity
Downscaling[REMIND-MAgPIE 3.2-4.6 IntegratedPhysicalDamages (median)] | Delayed transition | ESP | Final Energy¦Residential and Commercial¦Electricity | EJ/yr | Final Energy¦Residential and Commercial¦Electricity | demand_projection | elc_buildings | 2070 | 0.8363 | Final Energy¦Residential and Commercial¦Electricity
Downscaling[REMIND-MAgPIE 3.2-4.6 IntegratedPhysicalDamages (median)] | Delayed transition | ESP | Final Energy¦Residential and Commercial¦Electricity | EJ/yr | Final Energy¦Residential and Commercial¦Electricity | demand_projection | elc_buildings | 2075 | 0.8715 | Final Energy¦Residential and Commercial¦Electricity
Downscaling[REMIND-MAgPIE 3.2-4.6 IntegratedPhysicalDamages (median)] | Delayed transition | ESP | Final Energy¦Residential and Commercial¦Electricity | EJ/yr | Final Energy¦Residential and Commercial¦Electricity | demand_projection | elc_buildings | 2080 | 0.9062 | Final Energy¦Residential and Commercial¦Electricity
Downscaling[REMIND-MAgPIE 3.2-4.6 IntegratedPhysicalDamages (median)] | Delayed transition | ESP | Final Energy¦Residential and Commercial¦Electricity | EJ/yr | Final Energy¦Residential and Commercial¦Electricity | demand_projection | elc_buildings | 2085 | 0.9335 | Final Energy¦Residential and Commercial¦Electricity
Downscaling[REMIND-MAgPIE 3.2-4.6 IntegratedPhysicalDamages (median)] | Delayed transition | ESP | Final Energy¦Residential and Commercial¦Electricity | EJ/yr | Final Energy¦Residential and Commercial¦Electricity | demand_projection | elc_buildings | 2090 | 0.9579 | Final Energy¦Residential and Commercial¦Electricity
Downscaling[REMIND-MAgPIE 3.2-4.6 IntegratedPhysicalDamages (median)] | Delayed transition | ESP | Final Energy¦Residential and Commercial¦Electricity | EJ/yr | Final Energy¦Residential and Commercial¦Electricity | demand_projection | elc_buildings | 2095 | 0.9842 | Final Energy¦Residential and Commercial¦Electricity
Downscaling[REMIND-MAgPIE 3.2-4.6 IntegratedPhysicalDamages (median)] | Delayed transition | ESP | Final Energy¦Residential and Commercial¦Electricity | EJ/yr | Final Energy¦Residential and Commercial¦Electricity | demand_projection | elc_buildings | 2100 | 1.0119 | Final Energy¦Residential and Commercial¦Electricity
Downscaling[REMIND-MAgPIE 3.2-4.6 IntegratedPhysicalDamages (median)] | Delayed transition | ESP | Final Energy¦Transportation¦Electricity | EJ/yr | Final Energy¦Transportation¦Electricity | demand_projection | elc_transport | 2020 | 0.0233 | Final Energy¦Transportation¦Electricity
Downscaling[REMIND-MAgPIE 3.2-4.6 IntegratedPhysicalDamages (median)] | Delayed transition | ESP | Final Energy¦Transportation¦Electricity | EJ/yr | Final Energy¦Transportation¦Electricity | demand_projection | elc_transport | 2025 | 0.0497 | Final Energy¦Transportation¦Electricity
Downscaling[REMIND-MAgPIE 3.2-4.6 IntegratedPhysicalDamages (median)] | Delayed transition | ESP | Final Energy¦Transportation¦Electricity | EJ/yr | Final Energy¦Transportation¦Electricity | demand_projection | elc_transport | 2030 | 0.0838 | Final Energy¦Transportation¦Electricity
Downscaling[REMIND-MAgPIE 3.2-4.6 IntegratedPhysicalDamages (median)] | Delayed transition | ESP | Final Energy¦Transportation¦Electricity | EJ/yr | Final Energy¦Transportation¦Electricity | demand_projection | elc_transport | 2035 | 0.1181 | Final Energy¦Transportation¦Electricity
Downscaling[REMIND-MAgPIE 3.2-4.6 IntegratedPhysicalDamages (median)] | Delayed transition | ESP | Final Energy¦Transportation¦Electricity | EJ/yr | Final Energy¦Transportation¦Electricity | demand_projection | elc_transport | 2040 | 0.1411 | Final Energy¦Transportation¦Electricity
Downscaling[REMIND-MAgPIE 3.2-4.6 IntegratedPhysicalDamages (median)] | Delayed transition | ESP | Final Energy¦Transportation¦Electricity | EJ/yr | Final Energy¦Transportation¦Electricity | demand_projection | elc_transport | 2045 | 0.166 | Final Energy¦Transportation¦Electricity
Downscaling[REMIND-MAgPIE 3.2-4.6 IntegratedPhysicalDamages (median)] | Delayed transition | ESP | Final Energy¦Transportation¦Electricity | EJ/yr | Final Energy¦Transportation¦Electricity | demand_projection | elc_transport | 2050 | 0.1709 | Final Energy¦Transportation¦Electricity
Downscaling[REMIND-MAgPIE 3.2-4.6 IntegratedPhysicalDamages (median)] | Delayed transition | ESP | Final Energy¦Transportation¦Electricity | EJ/yr | Final Energy¦Transportation¦Electricity | demand_projection | elc_transport | 2055 | 0.1736 | Final Energy¦Transportation¦Electricity
Downscaling[REMIND-MAgPIE 3.2-4.6 IntegratedPhysicalDamages (median)] | Delayed transition | ESP | Final Energy¦Transportation¦Electricity | EJ/yr | Final Energy¦Transportation¦Electricity | demand_projection | elc_transport | 2060 | 0.175 | Final Energy¦Transportation¦Electricity
Downscaling[REMIND-MAgPIE 3.2-4.6 IntegratedPhysicalDamages (median)] | Delayed transition | ESP | Final Energy¦Transportation¦Electricity | EJ/yr | Final Energy¦Transportation¦Electricity | demand_projection | elc_transport | 2065 | 0.1821 | Final Energy¦Transportation¦Electricity
Downscaling[REMIND-MAgPIE 3.2-4.6 IntegratedPhysicalDamages (median)] | Delayed transition | ESP | Final Energy¦Transportation¦Electricity | EJ/yr | Final Energy¦Transportation¦Electricity | demand_projection | elc_transport | 2070 | 0.1881 | Final Energy¦Transportation¦Electricity
Downscaling[REMIND-MAgPIE 3.2-4.6 IntegratedPhysicalDamages (median)] | Delayed transition | ESP | Final Energy¦Transportation¦Electricity | EJ/yr | Final Energy¦Transportation¦Electricity | demand_projection | elc_transport | 2075 | 0.1957 | Final Energy¦Transportation¦Electricity
Downscaling[REMIND-MAgPIE 3.2-4.6 IntegratedPhysicalDamages (median)] | Delayed transition | ESP | Final Energy¦Transportation¦Electricity | EJ/yr | Final Energy¦Transportation¦Electricity | demand_projection | elc_transport | 2080 | 0.2054 | Final Energy¦Transportation¦Electricity
Downscaling[REMIND-MAgPIE 3.2-4.6 IntegratedPhysicalDamages (median)] | Delayed transition | ESP | Final Energy¦Transportation¦Electricity | EJ/yr | Final Energy¦Transportation¦Electricity | demand_projection | elc_transport | 2085 | 0.2147 | Final Energy¦Transportation¦Electricity
Downscaling[REMIND-MAgPIE 3.2-4.6 IntegratedPhysicalDamages (median)] | Delayed transition | ESP | Final Energy¦Transportation¦Electricity | EJ/yr | Final Energy¦Transportation¦Electricity | demand_projection | elc_transport | 2090 | 0.2242 | Final Energy¦Transportation¦Electricity
Downscaling[REMIND-MAgPIE 3.2-4.6 IntegratedPhysicalDamages (median)] | Delayed transition | ESP | Final Energy¦Transportation¦Electricity | EJ/yr | Final Energy¦Transportation¦Electricity | demand_projection | elc_transport | 2095 | 0.2315 | Final Energy¦Transportation¦Electricity
Downscaling[REMIND-MAgPIE 3.2-4.6 IntegratedPhysicalDamages (median)] | Delayed transition | ESP | Final Energy¦Transportation¦Electricity | EJ/yr | Final Energy¦Transportation¦Electricity | demand_projection | elc_transport | 2100 | 0.2387 | Final Energy¦Transportation¦Electricity
Downscaling[REMIND-MAgPIE 3.2-4.6 IntegratedPhysicalDamages (median)] | Delayed transition | ESP | Secondary Energy¦Hydrogen | EJ/yr | Secondary Energy¦Hydrogen | demand_projection | hydrogen_allsect | 2020 | 0.006 | Secondary Energy¦Hydrogen
Downscaling[REMIND-MAgPIE 3.2-4.6 IntegratedPhysicalDamages (median)] | Delayed transition | ESP | Secondary Energy¦Hydrogen | EJ/yr | Secondary Energy¦Hydrogen | demand_projection | hydrogen_allsect | 2025 | 0.0277 | Secondary Energy¦Hydrogen
Downscaling[REMIND-MAgPIE 3.2-4.6 IntegratedPhysicalDamages (median)] | Delayed transition | ESP | Secondary Energy¦Hydrogen | EJ/yr | Secondary Energy¦Hydrogen | demand_projection | hydrogen_allsect | 2030 | 0.0501 | Secondary Energy¦Hydrogen
Downscaling[REMIND-MAgPIE 3.2-4.6 IntegratedPhysicalDamages (median)] | Delayed transition | ESP | Secondary Energy¦Hydrogen | EJ/yr | Secondary Energy¦Hydrogen | demand_projection | hydrogen_allsect | 2035 | 0.0603 | Secondary Energy¦Hydrogen
Downscaling[REMIND-MAgPIE 3.2-4.6 IntegratedPhysicalDamages (median)] | Delayed transition | ESP | Secondary Energy¦Hydrogen | EJ/yr | Secondary Energy¦Hydrogen | demand_projection | hydrogen_allsect | 2040 | 0.0943 | Secondary Energy¦Hydrogen
Downscaling[REMIND-MAgPIE 3.2-4.6 IntegratedPhysicalDamages (median)] | Delayed transition | ESP | Secondary Energy¦Hydrogen | EJ/yr | Secondary Energy¦Hydrogen | demand_projection | hydrogen_allsect | 2045 | 0.1995 | Secondary Energy¦Hydrogen
Downscaling[REMIND-MAgPIE 3.2-4.6 IntegratedPhysicalDamages (median)] | Delayed transition | ESP | Secondary Energy¦Hydrogen | EJ/yr | Secondary Energy¦Hydrogen | demand_projection | hydrogen_allsect | 2050 | 0.3306 | Secondary Energy¦Hydrogen
Downscaling[REMIND-MAgPIE 3.2-4.6 IntegratedPhysicalDamages (median)] | Delayed transition | ESP | Secondary Energy¦Hydrogen | EJ/yr | Secondary Energy¦Hydrogen | demand_projection | hydrogen_allsect | 2055 | 0.4119 | Secondary Energy¦Hydrogen
Downscaling[REMIND-MAgPIE 3.2-4.6 IntegratedPhysicalDamages (median)] | Delayed transition | ESP | Secondary Energy¦Hydrogen | EJ/yr | Secondary Energy¦Hydrogen | demand_projection | hydrogen_allsect | 2060 | 0.466 | Secondary Energy¦Hydrogen
Downscaling[REMIND-MAgPIE 3.2-4.6 IntegratedPhysicalDamages (median)] | Delayed transition | ESP | Secondary Energy¦Hydrogen | EJ/yr | Secondary Energy¦Hydrogen | demand_projection | hydrogen_allsect | 2065 | 0.4549 | Secondary Energy¦Hydrogen
Downscaling[REMIND-MAgPIE 3.2-4.6 IntegratedPhysicalDamages (median)] | Delayed transition | ESP | Secondary Energy¦Hydrogen | EJ/yr | Secondary Energy¦Hydrogen | demand_projection | hydrogen_allsect | 2070 | 0.4392 | Secondary Energy¦Hydrogen
Downscaling[REMIND-MAgPIE 3.2-4.6 IntegratedPhysicalDamages (median)] | Delayed transition | ESP | Secondary Energy¦Hydrogen | EJ/yr | Secondary Energy¦Hydrogen | demand_projection | hydrogen_allsect | 2075 | 0.4172 | Secondary Energy¦Hydrogen
Downscaling[REMIND-MAgPIE 3.2-4.6 IntegratedPhysicalDamages (median)] | Delayed transition | ESP | Secondary Energy¦Hydrogen | EJ/yr | Secondary Energy¦Hydrogen | demand_projection | hydrogen_allsect | 2080 | 0.3924 | Secondary Energy¦Hydrogen
Downscaling[REMIND-MAgPIE 3.2-4.6 IntegratedPhysicalDamages (median)] | Delayed transition | ESP | Secondary Energy¦Hydrogen | EJ/yr | Secondary Energy¦Hydrogen | demand_projection | hydrogen_allsect | 2085 | 0.3796 | Secondary Energy¦Hydrogen
Downscaling[REMIND-MAgPIE 3.2-4.6 IntegratedPhysicalDamages (median)] | Delayed transition | ESP | Secondary Energy¦Hydrogen | EJ/yr | Secondary Energy¦Hydrogen | demand_projection | hydrogen_allsect | 2090 | 0.3648 | Secondary Energy¦Hydrogen
Downscaling[REMIND-MAgPIE 3.2-4.6 IntegratedPhysicalDamages (median)] | Delayed transition | ESP | Secondary Energy¦Hydrogen | EJ/yr | Secondary Energy¦Hydrogen | demand_projection | hydrogen_allsect | 2095 | 0.3531 | Secondary Energy¦Hydrogen
Downscaling[REMIND-MAgPIE 3.2-4.6 IntegratedPhysicalDamages (median)] | Delayed transition | ESP | Secondary Energy¦Hydrogen | EJ/yr | Secondary Energy¦Hydrogen | demand_projection | hydrogen_allsect | 2100 | 0.3421 | Secondary Energy¦Hydrogen
Downscaling[REMIND-MAgPIE 3.2-4.6 IntegratedPhysicalDamages (median)] | Delayed transition | ESP | Secondary Energy¦Electricity¦Coal | EJ/yr | Secondary Energy¦Electricity¦Coal | elec_co2 |  | 2020 | 0.0875 | Secondary Energy¦Electricity¦Coal | 94
Downscaling[REMIND-MAgPIE 3.2-4.6 IntegratedPhysicalDamages (median)] | Delayed transition | ESP | Secondary Energy¦Electricity¦Coal | EJ/yr | Secondary Energy¦Electricity¦Coal | elec_co2 |  | 2025 | 0.0299 | Secondary Energy¦Electricity¦Coal | 94
Downscaling[REMIND-MAgPIE 3.2-4.6 IntegratedPhysicalDamages (median)] | Delayed transition | ESP | Secondary Energy¦Electricity¦Coal | EJ/yr | Secondary Energy¦Electricity¦Coal | elec_co2 |  | 2030 | 0.0125 | Secondary Energy¦Electricity¦Coal | 94
Downscaling[REMIND-MAgPIE 3.2-4.6 IntegratedPhysicalDamages (median)] | Delayed transition | ESP | Secondary Energy¦Electricity¦Coal | EJ/yr | Secondary Energy¦Electricity¦Coal | elec_co2 |  | 2035 | 0.0038 | Secondary Energy¦Electricity¦Coal | 94
Downscaling[REMIND-MAgPIE 3.2-4.6 IntegratedPhysicalDamages (median)] | Delayed transition | ESP | Secondary Energy¦Electricity¦Coal | EJ/yr | Secondary Energy¦Electricity¦Coal | elec_co2 |  | 2040 | 0 | Secondary Energy¦Electricity¦Coal | 94
Downscaling[REMIND-MAgPIE 3.2-4.6 IntegratedPhysicalDamages (median)] | Delayed transition | ESP | Secondary Energy¦Electricity¦Coal | EJ/yr | Secondary Energy¦Electricity¦Coal | elec_co2 |  | 2045 | 0 | Secondary Energy¦Electricity¦Coal | 94
Downscaling[REMIND-MAgPIE 3.2-4.6 IntegratedPhysicalDamages (median)] | Delayed transition | ESP | Secondary Energy¦Electricity¦Coal | EJ/yr | Secondary Energy¦Electricity¦Coal | elec_co2 |  | 2050 | 0 | Secondary Energy¦Electricity¦Coal | 94
Downscaling[REMIND-MAgPIE 3.2-4.6 IntegratedPhysicalDamages (median)] | Delayed transition | ESP | Secondary Energy¦Electricity¦Coal | EJ/yr | Secondary Energy¦Electricity¦Coal | elec_co2 |  | 2055 | 0 | Secondary Energy¦Electricity¦Coal | 94
Downscaling[REMIND-MAgPIE 3.2-4.6 IntegratedPhysicalDamages (median)] | Delayed transition | ESP | Secondary Energy¦Electricity¦Coal | EJ/yr | Secondary Energy¦Electricity¦Coal | elec_co2 |  | 2060 | 0 | Secondary Energy¦Electricity¦Coal | 94
Downscaling[REMIND-MAgPIE 3.2-4.6 IntegratedPhysicalDamages (median)] | Delayed transition | ESP | Secondary Energy¦Electricity¦Coal | EJ/yr | Secondary Energy¦Electricity¦Coal | elec_co2 |  | 2065 | 0 | Secondary Energy¦Electricity¦Coal | 94
Downscaling[REMIND-MAgPIE 3.2-4.6 IntegratedPhysicalDamages (median)] | Delayed transition | ESP | Secondary Energy¦Electricity¦Coal | EJ/yr | Secondary Energy¦Electricity¦Coal | elec_co2 |  | 2070 | 0 | Secondary Energy¦Electricity¦Coal | 94
Downscaling[REMIND-MAgPIE 3.2-4.6 IntegratedPhysicalDamages (median)] | Delayed transition | ESP | Secondary Energy¦Electricity¦Coal | EJ/yr | Secondary Energy¦Electricity¦Coal | elec_co2 |  | 2075 | 0 | Secondary Energy¦Electricity¦Coal | 94
Downscaling[REMIND-MAgPIE 3.2-4.6 IntegratedPhysicalDamages (median)] | Delayed transition | ESP | Secondary Energy¦Electricity¦Coal | EJ/yr | Secondary Energy¦Electricity¦Coal | elec_co2 |  | 2080 | 0 | Secondary Energy¦Electricity¦Coal | 94
Downscaling[REMIND-MAgPIE 3.2-4.6 IntegratedPhysicalDamages (median)] | Delayed transition | ESP | Secondary Energy¦Electricity¦Coal | EJ/yr | Secondary Energy¦Electricity¦Coal | elec_co2 |  | 2085 | 0 | Secondary Energy¦Electricity¦Coal | 94
Downscaling[REMIND-MAgPIE 3.2-4.6 IntegratedPhysicalDamages (median)] | Delayed transition | ESP | Secondary Energy¦Electricity¦Coal | EJ/yr | Secondary Energy¦Electricity¦Coal | elec_co2 |  | 2090 | 0 | Secondary Energy¦Electricity¦Coal | 94
Downscaling[REMIND-MAgPIE 3.2-4.6 IntegratedPhysicalDamages (median)] | Delayed transition | ESP | Secondary Energy¦Electricity¦Coal | EJ/yr | Secondary Energy¦Electricity¦Coal | elec_co2 |  | 2095 | 0 | Secondary Energy¦Electricity¦Coal | 94
Downscaling[REMIND-MAgPIE 3.2-4.6 IntegratedPhysicalDamages (median)] | Delayed transition | ESP | Secondary Energy¦Electricity¦Coal | EJ/yr | Secondary Energy¦Electricity¦Coal | elec_co2 |  | 2100 | 0 | Secondary Energy¦Electricity¦Coal | 94
Downscaling[REMIND-MAgPIE 3.2-4.6 IntegratedPhysicalDamages (median)] | Delayed transition | ESP | Secondary Energy¦Electricity¦Gas | EJ/yr | Secondary Energy¦Electricity¦Gas | elec_co2 |  | 2020 | 0.2581 | Secondary Energy¦Electricity¦Gas | 55
Downscaling[REMIND-MAgPIE 3.2-4.6 IntegratedPhysicalDamages (median)] | Delayed transition | ESP | Secondary Energy¦Electricity¦Gas | EJ/yr | Secondary Energy¦Electricity¦Gas | elec_co2 |  | 2025 | 0.27 | Secondary Energy¦Electricity¦Gas | 55
Downscaling[REMIND-MAgPIE 3.2-4.6 IntegratedPhysicalDamages (median)] | Delayed transition | ESP | Secondary Energy¦Electricity¦Gas | EJ/yr | Secondary Energy¦Electricity¦Gas | elec_co2 |  | 2030 | 0.1921 | Secondary Energy¦Electricity¦Gas | 55
Downscaling[REMIND-MAgPIE 3.2-4.6 IntegratedPhysicalDamages (median)] | Delayed transition | ESP | Secondary Energy¦Electricity¦Gas | EJ/yr | Secondary Energy¦Electricity¦Gas | elec_co2 |  | 2035 | 0.0618 | Secondary Energy¦Electricity¦Gas | 55
Downscaling[REMIND-MAgPIE 3.2-4.6 IntegratedPhysicalDamages (median)] | Delayed transition | ESP | Secondary Energy¦Electricity¦Gas | EJ/yr | Secondary Energy¦Electricity¦Gas | elec_co2 |  | 2040 | 0.0008 | Secondary Energy¦Electricity¦Gas | 55
Downscaling[REMIND-MAgPIE 3.2-4.6 IntegratedPhysicalDamages (median)] | Delayed transition | ESP | Secondary Energy¦Electricity¦Gas | EJ/yr | Secondary Energy¦Electricity¦Gas | elec_co2 |  | 2045 | 0.0006 | Secondary Energy¦Electricity¦Gas | 55
Downscaling[REMIND-MAgPIE 3.2-4.6 IntegratedPhysicalDamages (median)] | Delayed transition | ESP | Secondary Energy¦Electricity¦Gas | EJ/yr | Secondary Energy¦Electricity¦Gas | elec_co2 |  | 2050 | 0.0003 | Secondary Energy¦Electricity¦Gas | 55
Downscaling[REMIND-MAgPIE 3.2-4.6 IntegratedPhysicalDamages (median)] | Delayed transition | ESP | Secondary Energy¦Electricity¦Gas | EJ/yr | Secondary Energy¦Electricity¦Gas | elec_co2 |  | 2055 | 0.0001 | Secondary Energy¦Electricity¦Gas | 55
Downscaling[REMIND-MAgPIE 3.2-4.6 IntegratedPhysicalDamages (median)] | Delayed transition | ESP | Secondary Energy¦Electricity¦Gas | EJ/yr | Secondary Energy¦Electricity¦Gas | elec_co2 |  | 2060 | 0 | Secondary Energy¦Electricity¦Gas | 55
Downscaling[REMIND-MAgPIE 3.2-4.6 IntegratedPhysicalDamages (median)] | Delayed transition | ESP | Secondary Energy¦Electricity¦Gas | EJ/yr | Secondary Energy¦Electricity¦Gas | elec_co2 |  | 2065 | 0 | Secondary Energy¦Electricity¦Gas | 55
Downscaling[REMIND-MAgPIE 3.2-4.6 IntegratedPhysicalDamages (median)] | Delayed transition | ESP | Secondary Energy¦Electricity¦Gas | EJ/yr | Secondary Energy¦Electricity¦Gas | elec_co2 |  | 2070 | 0 | Secondary Energy¦Electricity¦Gas | 55
Downscaling[REMIND-MAgPIE 3.2-4.6 IntegratedPhysicalDamages (median)] | Delayed transition | ESP | Secondary Energy¦Electricity¦Gas | EJ/yr | Secondary Energy¦Electricity¦Gas | elec_co2 |  | 2075 | 0 | Secondary Energy¦Electricity¦Gas | 55
Downscaling[REMIND-MAgPIE 3.2-4.6 IntegratedPhysicalDamages (median)] | Delayed transition | ESP | Secondary Energy¦Electricity¦Gas | EJ/yr | Secondary Energy¦Electricity¦Gas | elec_co2 |  | 2080 | 0 | Secondary Energy¦Electricity¦Gas | 55
Downscaling[REMIND-MAgPIE 3.2-4.6 IntegratedPhysicalDamages (median)] | Delayed transition | ESP | Secondary Energy¦Electricity¦Gas | EJ/yr | Secondary Energy¦Electricity¦Gas | elec_co2 |  | 2085 | 0 | Secondary Energy¦Electricity¦Gas | 55
Downscaling[REMIND-MAgPIE 3.2-4.6 IntegratedPhysicalDamages (median)] | Delayed transition | ESP | Secondary Energy¦Electricity¦Gas | EJ/yr | Secondary Energy¦Electricity¦Gas | elec_co2 |  | 2090 | 0 | Secondary Energy¦Electricity¦Gas | 55
Downscaling[REMIND-MAgPIE 3.2-4.6 IntegratedPhysicalDamages (median)] | Delayed transition | ESP | Secondary Energy¦Electricity¦Gas | EJ/yr | Secondary Energy¦Electricity¦Gas | elec_co2 |  | 2095 | 0 | Secondary Energy¦Electricity¦Gas | 55
Downscaling[REMIND-MAgPIE 3.2-4.6 IntegratedPhysicalDamages (median)] | Delayed transition | ESP | Secondary Energy¦Electricity¦Gas | EJ/yr | Secondary Energy¦Electricity¦Gas | elec_co2 |  | 2100 | 0 | Secondary Energy¦Electricity¦Gas | 55
Downscaling[REMIND-MAgPIE 3.2-4.6 IntegratedPhysicalDamages (median)] | Delayed transition | ESP | Secondary Energy¦Electricity¦Oil | EJ/yr | Secondary Energy¦Electricity¦Oil | elec_co2 |  | 2020 | 0.0421 | Secondary Energy¦Electricity¦Oil | 70
Downscaling[REMIND-MAgPIE 3.2-4.6 IntegratedPhysicalDamages (median)] | Delayed transition | ESP | Secondary Energy¦Electricity¦Oil | EJ/yr | Secondary Energy¦Electricity¦Oil | elec_co2 |  | 2025 | 0.0267 | Secondary Energy¦Electricity¦Oil | 70
Downscaling[REMIND-MAgPIE 3.2-4.6 IntegratedPhysicalDamages (median)] | Delayed transition | ESP | Secondary Energy¦Electricity¦Oil | EJ/yr | Secondary Energy¦Electricity¦Oil | elec_co2 |  | 2030 | 0.0115 | Secondary Energy¦Electricity¦Oil | 70
Downscaling[REMIND-MAgPIE 3.2-4.6 IntegratedPhysicalDamages (median)] | Delayed transition | ESP | Secondary Energy¦Electricity¦Oil | EJ/yr | Secondary Energy¦Electricity¦Oil | elec_co2 |  | 2035 | 0 | Secondary Energy¦Electricity¦Oil | 70
Downscaling[REMIND-MAgPIE 3.2-4.6 IntegratedPhysicalDamages (median)] | Delayed transition | ESP | Secondary Energy¦Electricity¦Oil | EJ/yr | Secondary Energy¦Electricity¦Oil | elec_co2 |  | 2040 | 0 | Secondary Energy¦Electricity¦Oil | 70
Downscaling[REMIND-MAgPIE 3.2-4.6 IntegratedPhysicalDamages (median)] | Delayed transition | ESP | Secondary Energy¦Electricity¦Oil | EJ/yr | Secondary Energy¦Electricity¦Oil | elec_co2 |  | 2045 | 0 | Secondary Energy¦Electricity¦Oil | 70
Downscaling[REMIND-MAgPIE 3.2-4.6 IntegratedPhysicalDamages (median)] | Delayed transition | ESP | Secondary Energy¦Electricity¦Oil | EJ/yr | Secondary Energy¦Electricity¦Oil | elec_co2 |  | 2050 | 0 | Secondary Energy¦Electricity¦Oil | 70
Downscaling[REMIND-MAgPIE 3.2-4.6 IntegratedPhysicalDamages (median)] | Delayed transition | ESP | Secondary Energy¦Electricity¦Oil | EJ/yr | Secondary Energy¦Electricity¦Oil | elec_co2 |  | 2055 | 0 | Secondary Energy¦Electricity¦Oil | 70
Downscaling[REMIND-MAgPIE 3.2-4.6 IntegratedPhysicalDamages (median)] | Delayed transition | ESP | Secondary Energy¦Electricity¦Oil | EJ/yr | Secondary Energy¦Electricity¦Oil | elec_co2 |  | 2060 | 0 | Secondary Energy¦Electricity¦Oil | 70
Downscaling[REMIND-MAgPIE 3.2-4.6 IntegratedPhysicalDamages (median)] | Delayed transition | ESP | Secondary Energy¦Electricity¦Oil | EJ/yr | Secondary Energy¦Electricity¦Oil | elec_co2 |  | 2065 | 0 | Secondary Energy¦Electricity¦Oil | 70
Downscaling[REMIND-MAgPIE 3.2-4.6 IntegratedPhysicalDamages (median)] | Delayed transition | ESP | Secondary Energy¦Electricity¦Oil | EJ/yr | Secondary Energy¦Electricity¦Oil | elec_co2 |  | 2070 | 0 | Secondary Energy¦Electricity¦Oil | 70
Downscaling[REMIND-MAgPIE 3.2-4.6 IntegratedPhysicalDamages (median)] | Delayed transition | ESP | Secondary Energy¦Electricity¦Oil | EJ/yr | Secondary Energy¦Electricity¦Oil | elec_co2 |  | 2075 | 0 | Secondary Energy¦Electricity¦Oil | 70
Downscaling[REMIND-MAgPIE 3.2-4.6 IntegratedPhysicalDamages (median)] | Delayed transition | ESP | Secondary Energy¦Electricity¦Oil | EJ/yr | Secondary Energy¦Electricity¦Oil | elec_co2 |  | 2080 | 0 | Secondary Energy¦Electricity¦Oil | 70
Downscaling[REMIND-MAgPIE 3.2-4.6 IntegratedPhysicalDamages (median)] | Delayed transition | ESP | Secondary Energy¦Electricity¦Oil | EJ/yr | Secondary Energy¦Electricity¦Oil | elec_co2 |  | 2085 | 0 | Secondary Energy¦Electricity¦Oil | 70
Downscaling[REMIND-MAgPIE 3.2-4.6 IntegratedPhysicalDamages (median)] | Delayed transition | ESP | Secondary Energy¦Electricity¦Oil | EJ/yr | Secondary Energy¦Electricity¦Oil | elec_co2 |  | 2090 | 0 | Secondary Energy¦Electricity¦Oil | 70
Downscaling[REMIND-MAgPIE 3.2-4.6 IntegratedPhysicalDamages (median)] | Delayed transition | ESP | Secondary Energy¦Electricity¦Oil | EJ/yr | Secondary Energy¦Electricity¦Oil | elec_co2 |  | 2095 | 0 | Secondary Energy¦Electricity¦Oil | 70
Downscaling[REMIND-MAgPIE 3.2-4.6 IntegratedPhysicalDamages (median)] | Delayed transition | ESP | Secondary Energy¦Electricity¦Oil | EJ/yr | Secondary Energy¦Electricity¦Oil | elec_co2 |  | 2100 | 0 | Secondary Energy¦Electricity¦Oil | 70
Downscaling[REMIND-MAgPIE 3.2-4.6 IntegratedPhysicalDamages (median)] | Delayed transition | ESP | Price¦Primary Energy¦Biomass | US$2010/GJ | Price¦Primary Energy¦Biomass | fuel_supply | bioenergy | 2020 | 5.3799 | Price¦Primary Energy¦Biomass
Downscaling[REMIND-MAgPIE 3.2-4.6 IntegratedPhysicalDamages (median)] | Delayed transition | ESP | Price¦Primary Energy¦Biomass | US$2010/GJ | Price¦Primary Energy¦Biomass | fuel_supply | bioenergy | 2025 | 5.7255 | Price¦Primary Energy¦Biomass
Downscaling[REMIND-MAgPIE 3.2-4.6 IntegratedPhysicalDamages (median)] | Delayed transition | ESP | Price¦Primary Energy¦Biomass | US$2010/GJ | Price¦Primary Energy¦Biomass | fuel_supply | bioenergy | 2030 | 5.1289 | Price¦Primary Energy¦Biomass
Downscaling[REMIND-MAgPIE 3.2-4.6 IntegratedPhysicalDamages (median)] | Delayed transition | ESP | Price¦Primary Energy¦Biomass | US$2010/GJ | Price¦Primary Energy¦Biomass | fuel_supply | bioenergy | 2035 | 1.9162 | Price¦Primary Energy¦Biomass
Downscaling[REMIND-MAgPIE 3.2-4.6 IntegratedPhysicalDamages (median)] | Delayed transition | ESP | Price¦Primary Energy¦Biomass | US$2010/GJ | Price¦Primary Energy¦Biomass | fuel_supply | bioenergy | 2040 | 5.324 | Price¦Primary Energy¦Biomass
Downscaling[REMIND-MAgPIE 3.2-4.6 IntegratedPhysicalDamages (median)] | Delayed transition | ESP | Price¦Primary Energy¦Biomass | US$2010/GJ | Price¦Primary Energy¦Biomass | fuel_supply | bioenergy | 2045 | 9.0474 | Price¦Primary Energy¦Biomass
Downscaling[REMIND-MAgPIE 3.2-4.6 IntegratedPhysicalDamages (median)] | Delayed transition | ESP | Price¦Primary Energy¦Biomass | US$2010/GJ | Price¦Primary Energy¦Biomass | fuel_supply | bioenergy | 2050 | 18.2626 | Price¦Primary Energy¦Biomass
Downscaling[REMIND-MAgPIE 3.2-4.6 IntegratedPhysicalDamages (median)] | Delayed transition | ESP | Price¦Primary Energy¦Biomass | US$2010/GJ | Price¦Primary Energy¦Biomass | fuel_supply | bioenergy | 2055 | 20.8273 | Price¦Primary Energy¦Biomass
Downscaling[REMIND-MAgPIE 3.2-4.6 IntegratedPhysicalDamages (median)] | Delayed transition | ESP | Price¦Primary Energy¦Biomass | US$2010/GJ | Price¦Primary Energy¦Biomass | fuel_supply | bioenergy | 2060 | 29.2543 | Price¦Primary Energy¦Biomass
Downscaling[REMIND-MAgPIE 3.2-4.6 IntegratedPhysicalDamages (median)] | Delayed transition | ESP | Price¦Primary Energy¦Biomass | US$2010/GJ | Price¦Primary Energy¦Biomass | fuel_supply | bioenergy | 2065 | 26.4936 | Price¦Primary Energy¦Biomass
Downscaling[REMIND-MAgPIE 3.2-4.6 IntegratedPhysicalDamages (median)] | Delayed transition | ESP | Price¦Primary Energy¦Biomass | US$2010/GJ | Price¦Primary Energy¦Biomass | fuel_supply | bioenergy | 2070 | 23.7328 | Price¦Primary Energy¦Biomass
Downscaling[REMIND-MAgPIE 3.2-4.6 IntegratedPhysicalDamages (median)] | Delayed transition | ESP | Price¦Primary Energy¦Biomass | US$2010/GJ | Price¦Primary Energy¦Biomass | fuel_supply | bioenergy | 2075 | 24.7315 | Price¦Primary Energy¦Biomass
Downscaling[REMIND-MAgPIE 3.2-4.6 IntegratedPhysicalDamages (median)] | Delayed transition | ESP | Price¦Primary Energy¦Biomass | US$2010/GJ | Price¦Primary Energy¦Biomass | fuel_supply | bioenergy | 2080 | 25.7302 | Price¦Primary Energy¦Biomass
Downscaling[REMIND-MAgPIE 3.2-4.6 IntegratedPhysicalDamages (median)] | Delayed transition | ESP | Price¦Primary Energy¦Biomass | US$2010/GJ | Price¦Primary Energy¦Biomass | fuel_supply | bioenergy | 2085 | 23.7365 | Price¦Primary Energy¦Biomass
Downscaling[REMIND-MAgPIE 3.2-4.6 IntegratedPhysicalDamages (median)] | Delayed transition | ESP | Price¦Primary Energy¦Biomass | US$2010/GJ | Price¦Primary Energy¦Biomass | fuel_supply | bioenergy | 2090 | 21.7427 | Price¦Primary Energy¦Biomass
Downscaling[REMIND-MAgPIE 3.2-4.6 IntegratedPhysicalDamages (median)] | Delayed transition | ESP | Price¦Primary Energy¦Biomass | US$2010/GJ | Price¦Primary Energy¦Biomass | fuel_supply | bioenergy | 2095 | 22.505 | Price¦Primary Energy¦Biomass
Downscaling[REMIND-MAgPIE 3.2-4.6 IntegratedPhysicalDamages (median)] | Delayed transition | ESP | Price¦Primary Energy¦Biomass | US$2010/GJ | Price¦Primary Energy¦Biomass | fuel_supply | bioenergy | 2100 | 23.2672 | Price¦Primary Energy¦Biomass
Downscaling[REMIND-MAgPIE 3.2-4.6 IntegratedPhysicalDamages (median)] | Delayed transition | ESP | Price¦Primary Energy¦Coal | US$2010/GJ | Price¦Primary Energy¦Coal | fuel_supply | coal | 2020 | 2.0344 | Price¦Primary Energy¦Coal
Downscaling[REMIND-MAgPIE 3.2-4.6 IntegratedPhysicalDamages (median)] | Delayed transition | ESP | Price¦Primary Energy¦Coal | US$2010/GJ | Price¦Primary Energy¦Coal | fuel_supply | coal | 2025 | 2.2207 | Price¦Primary Energy¦Coal
Downscaling[REMIND-MAgPIE 3.2-4.6 IntegratedPhysicalDamages (median)] | Delayed transition | ESP | Price¦Primary Energy¦Coal | US$2010/GJ | Price¦Primary Energy¦Coal | fuel_supply | coal | 2030 | 2.2579 | Price¦Primary Energy¦Coal
Downscaling[REMIND-MAgPIE 3.2-4.6 IntegratedPhysicalDamages (median)] | Delayed transition | ESP | Price¦Primary Energy¦Coal | US$2010/GJ | Price¦Primary Energy¦Coal | fuel_supply | coal | 2035 | 2.2943 | Price¦Primary Energy¦Coal
Downscaling[REMIND-MAgPIE 3.2-4.6 IntegratedPhysicalDamages (median)] | Delayed transition | ESP | Price¦Primary Energy¦Coal | US$2010/GJ | Price¦Primary Energy¦Coal | fuel_supply | coal | 2040 | 1.871 | Price¦Primary Energy¦Coal
Downscaling[REMIND-MAgPIE 3.2-4.6 IntegratedPhysicalDamages (median)] | Delayed transition | ESP | Price¦Primary Energy¦Coal | US$2010/GJ | Price¦Primary Energy¦Coal | fuel_supply | coal | 2045 | 1.4228 | Price¦Primary Energy¦Coal
Downscaling[REMIND-MAgPIE 3.2-4.6 IntegratedPhysicalDamages (median)] | Delayed transition | ESP | Price¦Primary Energy¦Coal | US$2010/GJ | Price¦Primary Energy¦Coal | fuel_supply | coal | 2050 | 1.5094 | Price¦Primary Energy¦Coal
Downscaling[REMIND-MAgPIE 3.2-4.6 IntegratedPhysicalDamages (median)] | Delayed transition | ESP | Price¦Primary Energy¦Coal | US$2010/GJ | Price¦Primary Energy¦Coal | fuel_supply | coal | 2055 | 1.5867 | Price¦Primary Energy¦Coal
Downscaling[REMIND-MAgPIE 3.2-4.6 IntegratedPhysicalDamages (median)] | Delayed transition | ESP | Price¦Primary Energy¦Coal | US$2010/GJ | Price¦Primary Energy¦Coal | fuel_supply | coal | 2060 | 2.1922 | Price¦Primary Energy¦Coal
Downscaling[REMIND-MAgPIE 3.2-4.6 IntegratedPhysicalDamages (median)] | Delayed transition | ESP | Price¦Primary Energy¦Coal | US$2010/GJ | Price¦Primary Energy¦Coal | fuel_supply | coal | 2065 | 2.1646 | Price¦Primary Energy¦Coal
Downscaling[REMIND-MAgPIE 3.2-4.6 IntegratedPhysicalDamages (median)] | Delayed transition | ESP | Price¦Primary Energy¦Coal | US$2010/GJ | Price¦Primary Energy¦Coal | fuel_supply | coal | 2070 | 2.1369 | Price¦Primary Energy¦Coal
Downscaling[REMIND-MAgPIE 3.2-4.6 IntegratedPhysicalDamages (median)] | Delayed transition | ESP | Price¦Primary Energy¦Coal | US$2010/GJ | Price¦Primary Energy¦Coal | fuel_supply | coal | 2075 | 2.0788 | Price¦Primary Energy¦Coal
Downscaling[REMIND-MAgPIE 3.2-4.6 IntegratedPhysicalDamages (median)] | Delayed transition | ESP | Price¦Primary Energy¦Coal | US$2010/GJ | Price¦Primary Energy¦Coal | fuel_supply | coal | 2080 | 2.0207 | Price¦Primary Energy¦Coal
Downscaling[REMIND-MAgPIE 3.2-4.6 IntegratedPhysicalDamages (median)] | Delayed transition | ESP | Price¦Primary Energy¦Coal | US$2010/GJ | Price¦Primary Energy¦Coal | fuel_supply | coal | 2085 | 2.0807 | Price¦Primary Energy¦Coal
Downscaling[REMIND-MAgPIE 3.2-4.6 IntegratedPhysicalDamages (median)] | Delayed transition | ESP | Price¦Primary Energy¦Coal | US$2010/GJ | Price¦Primary Energy¦Coal | fuel_supply | coal | 2090 | 2.1407 | Price¦Primary Energy¦Coal
Downscaling[REMIND-MAgPIE 3.2-4.6 IntegratedPhysicalDamages (median)] | Delayed transition | ESP | Price¦Primary Energy¦Coal | US$2010/GJ | Price¦Primary Energy¦Coal | fuel_supply | coal | 2095 | 1.9544 | Price¦Primary Energy¦Coal
Downscaling[REMIND-MAgPIE 3.2-4.6 IntegratedPhysicalDamages (median)] | Delayed transition | ESP | Price¦Primary Energy¦Coal | US$2010/GJ | Price¦Primary Energy¦Coal | fuel_supply | coal | 2100 | 1.7681 | Price¦Primary Energy¦Coal
Downscaling[REMIND-MAgPIE 3.2-4.6 IntegratedPhysicalDamages (median)] | Delayed transition | ESP | Price¦Primary Energy¦Gas | US$2010/GJ | Price¦Primary Energy¦Gas | fuel_supply | gas | 2020 | 3.9711 | Price¦Primary Energy¦Gas
Downscaling[REMIND-MAgPIE 3.2-4.6 IntegratedPhysicalDamages (median)] | Delayed transition | ESP | Price¦Primary Energy¦Gas | US$2010/GJ | Price¦Primary Energy¦Gas | fuel_supply | gas | 2025 | 4.682 | Price¦Primary Energy¦Gas
Downscaling[REMIND-MAgPIE 3.2-4.6 IntegratedPhysicalDamages (median)] | Delayed transition | ESP | Price¦Primary Energy¦Gas | US$2010/GJ | Price¦Primary Energy¦Gas | fuel_supply | gas | 2030 | 4.6153 | Price¦Primary Energy¦Gas
Downscaling[REMIND-MAgPIE 3.2-4.6 IntegratedPhysicalDamages (median)] | Delayed transition | ESP | Price¦Primary Energy¦Gas | US$2010/GJ | Price¦Primary Energy¦Gas | fuel_supply | gas | 2035 | 5.7228 | Price¦Primary Energy¦Gas
Downscaling[REMIND-MAgPIE 3.2-4.6 IntegratedPhysicalDamages (median)] | Delayed transition | ESP | Price¦Primary Energy¦Gas | US$2010/GJ | Price¦Primary Energy¦Gas | fuel_supply | gas | 2040 | 5.2861 | Price¦Primary Energy¦Gas
Downscaling[REMIND-MAgPIE 3.2-4.6 IntegratedPhysicalDamages (median)] | Delayed transition | ESP | Price¦Primary Energy¦Gas | US$2010/GJ | Price¦Primary Energy¦Gas | fuel_supply | gas | 2045 | 4.6993 | Price¦Primary Energy¦Gas
Downscaling[REMIND-MAgPIE 3.2-4.6 IntegratedPhysicalDamages (median)] | Delayed transition | ESP | Price¦Primary Energy¦Gas | US$2010/GJ | Price¦Primary Energy¦Gas | fuel_supply | gas | 2050 | 4.1966 | Price¦Primary Energy¦Gas
Downscaling[REMIND-MAgPIE 3.2-4.6 IntegratedPhysicalDamages (median)] | Delayed transition | ESP | Price¦Primary Energy¦Gas | US$2010/GJ | Price¦Primary Energy¦Gas | fuel_supply | gas | 2055 | 4.4618 | Price¦Primary Energy¦Gas
Downscaling[REMIND-MAgPIE 3.2-4.6 IntegratedPhysicalDamages (median)] | Delayed transition | ESP | Price¦Primary Energy¦Gas | US$2010/GJ | Price¦Primary Energy¦Gas | fuel_supply | gas | 2060 | 5.145 | Price¦Primary Energy¦Gas
Downscaling[REMIND-MAgPIE 3.2-4.6 IntegratedPhysicalDamages (median)] | Delayed transition | ESP | Price¦Primary Energy¦Gas | US$2010/GJ | Price¦Primary Energy¦Gas | fuel_supply | gas | 2065 | 5.0611 | Price¦Primary Energy¦Gas
Downscaling[REMIND-MAgPIE 3.2-4.6 IntegratedPhysicalDamages (median)] | Delayed transition | ESP | Price¦Primary Energy¦Gas | US$2010/GJ | Price¦Primary Energy¦Gas | fuel_supply | gas | 2070 | 4.9771 | Price¦Primary Energy¦Gas
Downscaling[REMIND-MAgPIE 3.2-4.6 IntegratedPhysicalDamages (median)] | Delayed transition | ESP | Price¦Primary Energy¦Gas | US$2010/GJ | Price¦Primary Energy¦Gas | fuel_supply | gas | 2075 | 5.1587 | Price¦Primary Energy¦Gas
Downscaling[REMIND-MAgPIE 3.2-4.6 IntegratedPhysicalDamages (median)] | Delayed transition | ESP | Price¦Primary Energy¦Gas | US$2010/GJ | Price¦Primary Energy¦Gas | fuel_supply | gas | 2080 | 5.3403 | Price¦Primary Energy¦Gas
Downscaling[REMIND-MAgPIE 3.2-4.6 IntegratedPhysicalDamages (median)] | Delayed transition | ESP | Price¦Primary Energy¦Gas | US$2010/GJ | Price¦Primary Energy¦Gas | fuel_supply | gas | 2085 | 5.263 | Price¦Primary Energy¦Gas
Downscaling[REMIND-MAgPIE 3.2-4.6 IntegratedPhysicalDamages (median)] | Delayed transition | ESP | Price¦Primary Energy¦Gas | US$2010/GJ | Price¦Primary Energy¦Gas | fuel_supply | gas | 2090 | 5.1858 | Price¦Primary Energy¦Gas
Downscaling[REMIND-MAgPIE 3.2-4.6 IntegratedPhysicalDamages (median)] | Delayed transition | ESP | Price¦Primary Energy¦Gas | US$2010/GJ | Price¦Primary Energy¦Gas | fuel_supply | gas | 2095 | 5.0929 | Price¦Primary Energy¦Gas
Downscaling[REMIND-MAgPIE 3.2-4.6 IntegratedPhysicalDamages (median)] | Delayed transition | ESP | Price¦Primary Energy¦Gas | US$2010/GJ | Price¦Primary Energy¦Gas | fuel_supply | gas | 2100 | 5.0001 | Price¦Primary Energy¦Gas
Downscaling[REMIND-MAgPIE 3.2-4.6 IntegratedPhysicalDamages (median)] | Delayed transition | ESP | Price¦Secondary Energy¦Liquids¦Oil | US$2010/GJ | Price¦Secondary Energy¦Liquids¦Oil | fuel_supply | oil | 2020 | 82.2847 | Price¦Secondary Energy¦Liquids¦Oil
Downscaling[REMIND-MAgPIE 3.2-4.6 IntegratedPhysicalDamages (median)] | Delayed transition | ESP | Price¦Secondary Energy¦Liquids¦Oil | US$2010/GJ | Price¦Secondary Energy¦Liquids¦Oil | fuel_supply | oil | 2025 | 95.1154 | Price¦Secondary Energy¦Liquids¦Oil
Downscaling[REMIND-MAgPIE 3.2-4.6 IntegratedPhysicalDamages (median)] | Delayed transition | ESP | Price¦Secondary Energy¦Liquids¦Oil | US$2010/GJ | Price¦Secondary Energy¦Liquids¦Oil | fuel_supply | oil | 2030 | 86.1677 | Price¦Secondary Energy¦Liquids¦Oil
Downscaling[REMIND-MAgPIE 3.2-4.6 IntegratedPhysicalDamages (median)] | Delayed transition | ESP | Price¦Secondary Energy¦Liquids¦Oil | US$2010/GJ | Price¦Secondary Energy¦Liquids¦Oil | fuel_supply | oil | 2035 | 67.8141 | Price¦Secondary Energy¦Liquids¦Oil
Downscaling[REMIND-MAgPIE 3.2-4.6 IntegratedPhysicalDamages (median)] | Delayed transition | ESP | Price¦Secondary Energy¦Liquids¦Oil | US$2010/GJ | Price¦Secondary Energy¦Liquids¦Oil | fuel_supply | oil | 2040 | 120.6444 | Price¦Secondary Energy¦Liquids¦Oil
Downscaling[REMIND-MAgPIE 3.2-4.6 IntegratedPhysicalDamages (median)] | Delayed transition | ESP | Price¦Secondary Energy¦Liquids¦Oil | US$2010/GJ | Price¦Secondary Energy¦Liquids¦Oil | fuel_supply | oil | 2045 | 162.8796 | Price¦Secondary Energy¦Liquids¦Oil
Downscaling[REMIND-MAgPIE 3.2-4.6 IntegratedPhysicalDamages (median)] | Delayed transition | ESP | Price¦Secondary Energy¦Liquids¦Oil | US$2010/GJ | Price¦Secondary Energy¦Liquids¦Oil | fuel_supply | oil | 2050 | 162.5033 | Price¦Secondary Energy¦Liquids¦Oil
Downscaling[REMIND-MAgPIE 3.2-4.6 IntegratedPhysicalDamages (median)] | Delayed transition | ESP | Price¦Secondary Energy¦Liquids¦Oil | US$2010/GJ | Price¦Secondary Energy¦Liquids¦Oil | fuel_supply | oil | 2055 | 176.1522 | Price¦Secondary Energy¦Liquids¦Oil
Downscaling[REMIND-MAgPIE 3.2-4.6 IntegratedPhysicalDamages (median)] | Delayed transition | ESP | Price¦Secondary Energy¦Liquids¦Oil | US$2010/GJ | Price¦Secondary Energy¦Liquids¦Oil | fuel_supply | oil | 2060 | 293.6938 | Price¦Secondary Energy¦Liquids¦Oil
Downscaling[REMIND-MAgPIE 3.2-4.6 IntegratedPhysicalDamages (median)] | Delayed transition | ESP | Price¦Secondary Energy¦Liquids¦Oil | US$2010/GJ | Price¦Secondary Energy¦Liquids¦Oil | fuel_supply | oil | 2065 | 364.7318 | Price¦Secondary Energy¦Liquids¦Oil
Downscaling[REMIND-MAgPIE 3.2-4.6 IntegratedPhysicalDamages (median)] | Delayed transition | ESP | Price¦Secondary Energy¦Liquids¦Oil | US$2010/GJ | Price¦Secondary Energy¦Liquids¦Oil | fuel_supply | oil | 2070 | 435.7698 | Price¦Secondary Energy¦Liquids¦Oil
Downscaling[REMIND-MAgPIE 3.2-4.6 IntegratedPhysicalDamages (median)] | Delayed transition | ESP | Price¦Secondary Energy¦Liquids¦Oil | US$2010/GJ | Price¦Secondary Energy¦Liquids¦Oil | fuel_supply | oil | 2075 | 441.7502 | Price¦Secondary Energy¦Liquids¦Oil
Downscaling[REMIND-MAgPIE 3.2-4.6 IntegratedPhysicalDamages (median)] | Delayed transition | ESP | Price¦Secondary Energy¦Liquids¦Oil | US$2010/GJ | Price¦Secondary Energy¦Liquids¦Oil | fuel_supply | oil | 2080 | 447.7306 | Price¦Secondary Energy¦Liquids¦Oil
Downscaling[REMIND-MAgPIE 3.2-4.6 IntegratedPhysicalDamages (median)] | Delayed transition | ESP | Price¦Secondary Energy¦Liquids¦Oil | US$2010/GJ | Price¦Secondary Energy¦Liquids¦Oil | fuel_supply | oil | 2085 | 446.7328 | Price¦Secondary Energy¦Liquids¦Oil
Downscaling[REMIND-MAgPIE 3.2-4.6 IntegratedPhysicalDamages (median)] | Delayed transition | ESP | Price¦Secondary Energy¦Liquids¦Oil | US$2010/GJ | Price¦Secondary Energy¦Liquids¦Oil | fuel_supply | oil | 2090 | 445.735 | Price¦Secondary Energy¦Liquids¦Oil
Downscaling[REMIND-MAgPIE 3.2-4.6 IntegratedPhysicalDamages (median)] | Delayed transition | ESP | Price¦Secondary Energy¦Liquids¦Oil | US$2010/GJ | Price¦Secondary Energy¦Liquids¦Oil | fuel_supply | oil | 2095 | 452.8757 | Price¦Secondary Energy¦Liquids¦Oil
Downscaling[REMIND-MAgPIE 3.2-4.6 IntegratedPhysicalDamages (median)] | Delayed transition | ESP | Price¦Secondary Energy¦Liquids¦Oil | US$2010/GJ | Price¦Secondary Energy¦Liquids¦Oil | fuel_supply | oil | 2100 | 460.0164 | Price¦Secondary Energy¦Liquids¦Oil
Downscaling[REMIND-MAgPIE 3.2-4.6 IntegratedPhysicalDamages (median)] | Delayed transition | ESP | Emissions¦CO2 | Mt CO2/yr | Emissions¦CO2 | scenarios - CO2 abatement | CO2 | 2020 | 207.2125 | Emissions¦CO2
Downscaling[REMIND-MAgPIE 3.2-4.6 IntegratedPhysicalDamages (median)] | Delayed transition | ESP | Emissions¦CO2 | Mt CO2/yr | Emissions¦CO2 | scenarios - CO2 abatement | CO2 | 2025 | 198.8975 | Emissions¦CO2
Downscaling[REMIND-MAgPIE 3.2-4.6 IntegratedPhysicalDamages (median)] | Delayed transition | ESP | Emissions¦CO2 | Mt CO2/yr | Emissions¦CO2 | scenarios - CO2 abatement | CO2 | 2030 | 172.3535 | Emissions¦CO2
Downscaling[REMIND-MAgPIE 3.2-4.6 IntegratedPhysicalDamages (median)] | Delayed transition | ESP | Emissions¦CO2 | Mt CO2/yr | Emissions¦CO2 | scenarios - CO2 abatement | CO2 | 2035 | 113.0277 | Emissions¦CO2
Downscaling[REMIND-MAgPIE 3.2-4.6 IntegratedPhysicalDamages (median)] | Delayed transition | ESP | Emissions¦CO2 | Mt CO2/yr | Emissions¦CO2 | scenarios - CO2 abatement | CO2 | 2040 | -7.8834 | Emissions¦CO2
Downscaling[REMIND-MAgPIE 3.2-4.6 IntegratedPhysicalDamages (median)] | Delayed transition | ESP | Emissions¦CO2 | Mt CO2/yr | Emissions¦CO2 | scenarios - CO2 abatement | CO2 | 2045 | -74.2312 | Emissions¦CO2
Downscaling[REMIND-MAgPIE 3.2-4.6 IntegratedPhysicalDamages (median)] | Delayed transition | ESP | Emissions¦CO2 | Mt CO2/yr | Emissions¦CO2 | scenarios - CO2 abatement | CO2 | 2050 | -106.0963 | Emissions¦CO2
Downscaling[REMIND-MAgPIE 3.2-4.6 IntegratedPhysicalDamages (median)] | Delayed transition | ESP | Emissions¦CO2 | Mt CO2/yr | Emissions¦CO2 | scenarios - CO2 abatement | CO2 | 2055 | -109.1588 | Emissions¦CO2
Downscaling[REMIND-MAgPIE 3.2-4.6 IntegratedPhysicalDamages (median)] | Delayed transition | ESP | Emissions¦CO2 | Mt CO2/yr | Emissions¦CO2 | scenarios - CO2 abatement | CO2 | 2060 | -106.692 | Emissions¦CO2
Downscaling[REMIND-MAgPIE 3.2-4.6 IntegratedPhysicalDamages (median)] | Delayed transition | ESP | Emissions¦CO2 | Mt CO2/yr | Emissions¦CO2 | scenarios - CO2 abatement | CO2 | 2065 | -107.1061 | Emissions¦CO2
Downscaling[REMIND-MAgPIE 3.2-4.6 IntegratedPhysicalDamages (median)] | Delayed transition | ESP | Emissions¦CO2 | Mt CO2/yr | Emissions¦CO2 | scenarios - CO2 abatement | CO2 | 2070 | -107.2648 | Emissions¦CO2
Downscaling[REMIND-MAgPIE 3.2-4.6 IntegratedPhysicalDamages (median)] | Delayed transition | ESP | Emissions¦CO2 | Mt CO2/yr | Emissions¦CO2 | scenarios - CO2 abatement | CO2 | 2075 | -101.2608 | Emissions¦CO2
Downscaling[REMIND-MAgPIE 3.2-4.6 IntegratedPhysicalDamages (median)] | Delayed transition | ESP | Emissions¦CO2 | Mt CO2/yr | Emissions¦CO2 | scenarios - CO2 abatement | CO2 | 2080 | -94.9748 | Emissions¦CO2
Downscaling[REMIND-MAgPIE 3.2-4.6 IntegratedPhysicalDamages (median)] | Delayed transition | ESP | Emissions¦CO2 | Mt CO2/yr | Emissions¦CO2 | scenarios - CO2 abatement | CO2 | 2085 | -88.5485 | Emissions¦CO2
Downscaling[REMIND-MAgPIE 3.2-4.6 IntegratedPhysicalDamages (median)] | Delayed transition | ESP | Emissions¦CO2 | Mt CO2/yr | Emissions¦CO2 | scenarios - CO2 abatement | CO2 | 2090 | -81.9071 | Emissions¦CO2
Downscaling[REMIND-MAgPIE 3.2-4.6 IntegratedPhysicalDamages (median)] | Delayed transition | ESP | Emissions¦CO2 | Mt CO2/yr | Emissions¦CO2 | scenarios - CO2 abatement | CO2 | 2095 | -77.6951 | Emissions¦CO2
Downscaling[REMIND-MAgPIE 3.2-4.6 IntegratedPhysicalDamages (median)] | Delayed transition | ESP | Emissions¦CO2 | Mt CO2/yr | Emissions¦CO2 | scenarios - CO2 abatement | CO2 | 2100 | -73.5052 | Emissions¦CO2
Downscaling[REMIND-MAgPIE 3.2-4.6 IntegratedPhysicalDamages (median)] | Delayed transition | ESP | Emissions¦CO2¦Energy | Mt CO2/yr | Emissions¦CO2¦Energy | scenarios - CO2 abatement | CO2 | 2020 | 263.4091 | Emissions¦CO2¦Energy
Downscaling[REMIND-MAgPIE 3.2-4.6 IntegratedPhysicalDamages (median)] | Delayed transition | ESP | Emissions¦CO2¦Energy | Mt CO2/yr | Emissions¦CO2¦Energy | scenarios - CO2 abatement | CO2 | 2025 | 236.1755 | Emissions¦CO2¦Energy
Downscaling[REMIND-MAgPIE 3.2-4.6 IntegratedPhysicalDamages (median)] | Delayed transition | ESP | Emissions¦CO2¦Energy | Mt CO2/yr | Emissions¦CO2¦Energy | scenarios - CO2 abatement | CO2 | 2030 | 211.5047 | Emissions¦CO2¦Energy
Downscaling[REMIND-MAgPIE 3.2-4.6 IntegratedPhysicalDamages (median)] | Delayed transition | ESP | Emissions¦CO2¦Energy | Mt CO2/yr | Emissions¦CO2¦Energy | scenarios - CO2 abatement | CO2 | 2035 | 165.7387 | Emissions¦CO2¦Energy
Downscaling[REMIND-MAgPIE 3.2-4.6 IntegratedPhysicalDamages (median)] | Delayed transition | ESP | Emissions¦CO2¦Energy | Mt CO2/yr | Emissions¦CO2¦Energy | scenarios - CO2 abatement | CO2 | 2040 | 50.6434 | Emissions¦CO2¦Energy
Downscaling[REMIND-MAgPIE 3.2-4.6 IntegratedPhysicalDamages (median)] | Delayed transition | ESP | Emissions¦CO2¦Energy | Mt CO2/yr | Emissions¦CO2¦Energy | scenarios - CO2 abatement | CO2 | 2045 | -11.5656 | Emissions¦CO2¦Energy
Downscaling[REMIND-MAgPIE 3.2-4.6 IntegratedPhysicalDamages (median)] | Delayed transition | ESP | Emissions¦CO2¦Energy | Mt CO2/yr | Emissions¦CO2¦Energy | scenarios - CO2 abatement | CO2 | 2050 | -42.0968 | Emissions¦CO2¦Energy
Downscaling[REMIND-MAgPIE 3.2-4.6 IntegratedPhysicalDamages (median)] | Delayed transition | ESP | Emissions¦CO2¦Energy | Mt CO2/yr | Emissions¦CO2¦Energy | scenarios - CO2 abatement | CO2 | 2055 | -47.3634 | Emissions¦CO2¦Energy
Downscaling[REMIND-MAgPIE 3.2-4.6 IntegratedPhysicalDamages (median)] | Delayed transition | ESP | Emissions¦CO2¦Energy | Mt CO2/yr | Emissions¦CO2¦Energy | scenarios - CO2 abatement | CO2 | 2060 | -48.9042 | Emissions¦CO2¦Energy
Downscaling[REMIND-MAgPIE 3.2-4.6 IntegratedPhysicalDamages (median)] | Delayed transition | ESP | Emissions¦CO2¦Energy | Mt CO2/yr | Emissions¦CO2¦Energy | scenarios - CO2 abatement | CO2 | 2065 | -51.1394 | Emissions¦CO2¦Energy
Downscaling[REMIND-MAgPIE 3.2-4.6 IntegratedPhysicalDamages (median)] | Delayed transition | ESP | Emissions¦CO2¦Energy | Mt CO2/yr | Emissions¦CO2¦Energy | scenarios - CO2 abatement | CO2 | 2070 | -53.1233 | Emissions¦CO2¦Energy
Downscaling[REMIND-MAgPIE 3.2-4.6 IntegratedPhysicalDamages (median)] | Delayed transition | ESP | Emissions¦CO2¦Energy | Mt CO2/yr | Emissions¦CO2¦Energy | scenarios - CO2 abatement | CO2 | 2075 | -48.5887 | Emissions¦CO2¦Energy
Downscaling[REMIND-MAgPIE 3.2-4.6 IntegratedPhysicalDamages (median)] | Delayed transition | ESP | Emissions¦CO2¦Energy | Mt CO2/yr | Emissions¦CO2¦Energy | scenarios - CO2 abatement | CO2 | 2080 | -43.7604 | Emissions¦CO2¦Energy
Downscaling[REMIND-MAgPIE 3.2-4.6 IntegratedPhysicalDamages (median)] | Delayed transition | ESP | Emissions¦CO2¦Energy | Mt CO2/yr | Emissions¦CO2¦Energy | scenarios - CO2 abatement | CO2 | 2085 | -37.75 | Emissions¦CO2¦Energy
Downscaling[REMIND-MAgPIE 3.2-4.6 IntegratedPhysicalDamages (median)] | Delayed transition | ESP | Emissions¦CO2¦Energy | Mt CO2/yr | Emissions¦CO2¦Energy | scenarios - CO2 abatement | CO2 | 2090 | -31.5016 | Emissions¦CO2¦Energy
Downscaling[REMIND-MAgPIE 3.2-4.6 IntegratedPhysicalDamages (median)] | Delayed transition | ESP | Emissions¦CO2¦Energy | Mt CO2/yr | Emissions¦CO2¦Energy | scenarios - CO2 abatement | CO2 | 2095 | -30.1797 | Emissions¦CO2¦Energy
Downscaling[REMIND-MAgPIE 3.2-4.6 IntegratedPhysicalDamages (median)] | Delayed transition | ESP | Emissions¦CO2¦Energy | Mt CO2/yr | Emissions¦CO2¦Energy | scenarios - CO2 abatement | CO2 | 2100 | -28.8801 | Emissions¦CO2¦Energy
Downscaling[REMIND-MAgPIE 3.2-4.6 IntegratedPhysicalDamages (median)] | Fragmented World | ESP | Carbon Sequestration¦CCS | Mt CO2/yr | Carbon Sequestration¦CCS | CCS potential |  | 2020 | 0 | Carbon Sequestration¦CCS
Downscaling[REMIND-MAgPIE 3.2-4.6 IntegratedPhysicalDamages (median)] | Fragmented World | ESP | Carbon Sequestration¦CCS | Mt CO2/yr | Carbon Sequestration¦CCS | CCS potential |  | 2025 | 0.1497 | Carbon Sequestration¦CCS
Downscaling[REMIND-MAgPIE 3.2-4.6 IntegratedPhysicalDamages (median)] | Fragmented World | ESP | Carbon Sequestration¦CCS | Mt CO2/yr | Carbon Sequestration¦CCS | CCS potential |  | 2030 | 0.1738 | Carbon Sequestration¦CCS
Downscaling[REMIND-MAgPIE 3.2-4.6 IntegratedPhysicalDamages (median)] | Fragmented World | ESP | Carbon Sequestration¦CCS | Mt CO2/yr | Carbon Sequestration¦CCS | CCS potential |  | 2035 | 0.5615 | Carbon Sequestration¦CCS
Downscaling[REMIND-MAgPIE 3.2-4.6 IntegratedPhysicalDamages (median)] | Fragmented World | ESP | Carbon Sequestration¦CCS | Mt CO2/yr | Carbon Sequestration¦CCS | CCS potential |  | 2040 | 2.91 | Carbon Sequestration¦CCS
Downscaling[REMIND-MAgPIE 3.2-4.6 IntegratedPhysicalDamages (median)] | Fragmented World | ESP | Carbon Sequestration¦CCS | Mt CO2/yr | Carbon Sequestration¦CCS | CCS potential |  | 2045 | 7.3699 | Carbon Sequestration¦CCS
Downscaling[REMIND-MAgPIE 3.2-4.6 IntegratedPhysicalDamages (median)] | Fragmented World | ESP | Carbon Sequestration¦CCS | Mt CO2/yr | Carbon Sequestration¦CCS | CCS potential |  | 2050 | 11.1624 | Carbon Sequestration¦CCS
Downscaling[REMIND-MAgPIE 3.2-4.6 IntegratedPhysicalDamages (median)] | Fragmented World | ESP | Carbon Sequestration¦CCS | Mt CO2/yr | Carbon Sequestration¦CCS | CCS potential |  | 2055 | 12.1666 | Carbon Sequestration¦CCS
Downscaling[REMIND-MAgPIE 3.2-4.6 IntegratedPhysicalDamages (median)] | Fragmented World | ESP | Carbon Sequestration¦CCS | Mt CO2/yr | Carbon Sequestration¦CCS | CCS potential |  | 2060 | 12.3241 | Carbon Sequestration¦CCS
Downscaling[REMIND-MAgPIE 3.2-4.6 IntegratedPhysicalDamages (median)] | Fragmented World | ESP | Carbon Sequestration¦CCS | Mt CO2/yr | Carbon Sequestration¦CCS | CCS potential |  | 2065 | 11.852 | Carbon Sequestration¦CCS
Downscaling[REMIND-MAgPIE 3.2-4.6 IntegratedPhysicalDamages (median)] | Fragmented World | ESP | Carbon Sequestration¦CCS | Mt CO2/yr | Carbon Sequestration¦CCS | CCS potential |  | 2070 | 11.3108 | Carbon Sequestration¦CCS
Downscaling[REMIND-MAgPIE 3.2-4.6 IntegratedPhysicalDamages (median)] | Fragmented World | ESP | Carbon Sequestration¦CCS | Mt CO2/yr | Carbon Sequestration¦CCS | CCS potential |  | 2075 | 9.1721 | Carbon Sequestration¦CCS
Downscaling[REMIND-MAgPIE 3.2-4.6 IntegratedPhysicalDamages (median)] | Fragmented World | ESP | Carbon Sequestration¦CCS | Mt CO2/yr | Carbon Sequestration¦CCS | CCS potential |  | 2080 | 7.0761 | Carbon Sequestration¦CCS
Downscaling[REMIND-MAgPIE 3.2-4.6 IntegratedPhysicalDamages (median)] | Fragmented World | ESP | Carbon Sequestration¦CCS | Mt CO2/yr | Carbon Sequestration¦CCS | CCS potential |  | 2085 | 7.4925 | Carbon Sequestration¦CCS
Downscaling[REMIND-MAgPIE 3.2-4.6 IntegratedPhysicalDamages (median)] | Fragmented World | ESP | Carbon Sequestration¦CCS | Mt CO2/yr | Carbon Sequestration¦CCS | CCS potential |  | 2090 | 7.8634 | Carbon Sequestration¦CCS
Downscaling[REMIND-MAgPIE 3.2-4.6 IntegratedPhysicalDamages (median)] | Fragmented World | ESP | Carbon Sequestration¦CCS | Mt CO2/yr | Carbon Sequestration¦CCS | CCS potential |  | 2095 | 8.3839 | Carbon Sequestration¦CCS
Downscaling[REMIND-MAgPIE 3.2-4.6 IntegratedPhysicalDamages (median)] | Fragmented World | ESP | Carbon Sequestration¦CCS | Mt CO2/yr | Carbon Sequestration¦CCS | CCS potential |  | 2100 | 8.9102 | Carbon Sequestration¦CCS
Downscaling[REMIND-MAgPIE 3.2-4.6 IntegratedPhysicalDamages (median)] | Fragmented World | ESP | Final Energy¦Industry¦Electricity | EJ/yr | Final Energy¦Industry¦Electricity | demand_projection | elc_industry | 2020 | 0.2809 | Final Energy¦Industry¦Electricity
Downscaling[REMIND-MAgPIE 3.2-4.6 IntegratedPhysicalDamages (median)] | Fragmented World | ESP | Final Energy¦Industry¦Electricity | EJ/yr | Final Energy¦Industry¦Electricity | demand_projection | elc_industry | 2025 | 0.2961 | Final Energy¦Industry¦Electricity
Downscaling[REMIND-MAgPIE 3.2-4.6 IntegratedPhysicalDamages (median)] | Fragmented World | ESP | Final Energy¦Industry¦Electricity | EJ/yr | Final Energy¦Industry¦Electricity | demand_projection | elc_industry | 2030 | 0.2987 | Final Energy¦Industry¦Electricity
Downscaling[REMIND-MAgPIE 3.2-4.6 IntegratedPhysicalDamages (median)] | Fragmented World | ESP | Final Energy¦Industry¦Electricity | EJ/yr | Final Energy¦Industry¦Electricity | demand_projection | elc_industry | 2035 | 0.295 | Final Energy¦Industry¦Electricity
Downscaling[REMIND-MAgPIE 3.2-4.6 IntegratedPhysicalDamages (median)] | Fragmented World | ESP | Final Energy¦Industry¦Electricity | EJ/yr | Final Energy¦Industry¦Electricity | demand_projection | elc_industry | 2040 | 0.2973 | Final Energy¦Industry¦Electricity
Downscaling[REMIND-MAgPIE 3.2-4.6 IntegratedPhysicalDamages (median)] | Fragmented World | ESP | Final Energy¦Industry¦Electricity | EJ/yr | Final Energy¦Industry¦Electricity | demand_projection | elc_industry | 2045 | 0.3226 | Final Energy¦Industry¦Electricity
Downscaling[REMIND-MAgPIE 3.2-4.6 IntegratedPhysicalDamages (median)] | Fragmented World | ESP | Final Energy¦Industry¦Electricity | EJ/yr | Final Energy¦Industry¦Electricity | demand_projection | elc_industry | 2050 | 0.3422 | Final Energy¦Industry¦Electricity
Downscaling[REMIND-MAgPIE 3.2-4.6 IntegratedPhysicalDamages (median)] | Fragmented World | ESP | Final Energy¦Industry¦Electricity | EJ/yr | Final Energy¦Industry¦Electricity | demand_projection | elc_industry | 2055 | 0.3383 | Final Energy¦Industry¦Electricity
Downscaling[REMIND-MAgPIE 3.2-4.6 IntegratedPhysicalDamages (median)] | Fragmented World | ESP | Final Energy¦Industry¦Electricity | EJ/yr | Final Energy¦Industry¦Electricity | demand_projection | elc_industry | 2060 | 0.316 | Final Energy¦Industry¦Electricity
Downscaling[REMIND-MAgPIE 3.2-4.6 IntegratedPhysicalDamages (median)] | Fragmented World | ESP | Final Energy¦Industry¦Electricity | EJ/yr | Final Energy¦Industry¦Electricity | demand_projection | elc_industry | 2065 | 0.3163 | Final Energy¦Industry¦Electricity
Downscaling[REMIND-MAgPIE 3.2-4.6 IntegratedPhysicalDamages (median)] | Fragmented World | ESP | Final Energy¦Industry¦Electricity | EJ/yr | Final Energy¦Industry¦Electricity | demand_projection | elc_industry | 2070 | 0.3159 | Final Energy¦Industry¦Electricity
Downscaling[REMIND-MAgPIE 3.2-4.6 IntegratedPhysicalDamages (median)] | Fragmented World | ESP | Final Energy¦Industry¦Electricity | EJ/yr | Final Energy¦Industry¦Electricity | demand_projection | elc_industry | 2075 | 0.3151 | Final Energy¦Industry¦Electricity
Downscaling[REMIND-MAgPIE 3.2-4.6 IntegratedPhysicalDamages (median)] | Fragmented World | ESP | Final Energy¦Industry¦Electricity | EJ/yr | Final Energy¦Industry¦Electricity | demand_projection | elc_industry | 2080 | 0.3128 | Final Energy¦Industry¦Electricity
Downscaling[REMIND-MAgPIE 3.2-4.6 IntegratedPhysicalDamages (median)] | Fragmented World | ESP | Final Energy¦Industry¦Electricity | EJ/yr | Final Energy¦Industry¦Electricity | demand_projection | elc_industry | 2085 | 0.3025 | Final Energy¦Industry¦Electricity
Downscaling[REMIND-MAgPIE 3.2-4.6 IntegratedPhysicalDamages (median)] | Fragmented World | ESP | Final Energy¦Industry¦Electricity | EJ/yr | Final Energy¦Industry¦Electricity | demand_projection | elc_industry | 2090 | 0.2882 | Final Energy¦Industry¦Electricity
Downscaling[REMIND-MAgPIE 3.2-4.6 IntegratedPhysicalDamages (median)] | Fragmented World | ESP | Final Energy¦Industry¦Electricity | EJ/yr | Final Energy¦Industry¦Electricity | demand_projection | elc_industry | 2095 | 0.2773 | Final Energy¦Industry¦Electricity
Downscaling[REMIND-MAgPIE 3.2-4.6 IntegratedPhysicalDamages (median)] | Fragmented World | ESP | Final Energy¦Industry¦Electricity | EJ/yr | Final Energy¦Industry¦Electricity | demand_projection | elc_industry | 2100 | 0.2659 | Final Energy¦Industry¦Electricity
Downscaling[REMIND-MAgPIE 3.2-4.6 IntegratedPhysicalDamages (median)] | Fragmented World | ESP | Final Energy¦Residential and Commercial¦Electricity | EJ/yr | Final Energy¦Residential and Commercial¦Electricity | demand_projection | elc_buildings | 2020 | 0.6597 | Final Energy¦Residential and Commercial¦Electricity
Downscaling[REMIND-MAgPIE 3.2-4.6 IntegratedPhysicalDamages (median)] | Fragmented World | ESP | Final Energy¦Residential and Commercial¦Electricity | EJ/yr | Final Energy¦Residential and Commercial¦Electricity | demand_projection | elc_buildings | 2025 | 0.7146 | Final Energy¦Residential and Commercial¦Electricity
Downscaling[REMIND-MAgPIE 3.2-4.6 IntegratedPhysicalDamages (median)] | Fragmented World | ESP | Final Energy¦Residential and Commercial¦Electricity | EJ/yr | Final Energy¦Residential and Commercial¦Electricity | demand_projection | elc_buildings | 2030 | 0.7436 | Final Energy¦Residential and Commercial¦Electricity
Downscaling[REMIND-MAgPIE 3.2-4.6 IntegratedPhysicalDamages (median)] | Fragmented World | ESP | Final Energy¦Residential and Commercial¦Electricity | EJ/yr | Final Energy¦Residential and Commercial¦Electricity | demand_projection | elc_buildings | 2035 | 0.7685 | Final Energy¦Residential and Commercial¦Electricity
Downscaling[REMIND-MAgPIE 3.2-4.6 IntegratedPhysicalDamages (median)] | Fragmented World | ESP | Final Energy¦Residential and Commercial¦Electricity | EJ/yr | Final Energy¦Residential and Commercial¦Electricity | demand_projection | elc_buildings | 2040 | 0.7606 | Final Energy¦Residential and Commercial¦Electricity
Downscaling[REMIND-MAgPIE 3.2-4.6 IntegratedPhysicalDamages (median)] | Fragmented World | ESP | Final Energy¦Residential and Commercial¦Electricity | EJ/yr | Final Energy¦Residential and Commercial¦Electricity | demand_projection | elc_buildings | 2045 | 0.7817 | Final Energy¦Residential and Commercial¦Electricity
Downscaling[REMIND-MAgPIE 3.2-4.6 IntegratedPhysicalDamages (median)] | Fragmented World | ESP | Final Energy¦Residential and Commercial¦Electricity | EJ/yr | Final Energy¦Residential and Commercial¦Electricity | demand_projection | elc_buildings | 2050 | 0.782 | Final Energy¦Residential and Commercial¦Electricity
Downscaling[REMIND-MAgPIE 3.2-4.6 IntegratedPhysicalDamages (median)] | Fragmented World | ESP | Final Energy¦Residential and Commercial¦Electricity | EJ/yr | Final Energy¦Residential and Commercial¦Electricity | demand_projection | elc_buildings | 2055 | 0.7577 | Final Energy¦Residential and Commercial¦Electricity
Downscaling[REMIND-MAgPIE 3.2-4.6 IntegratedPhysicalDamages (median)] | Fragmented World | ESP | Final Energy¦Residential and Commercial¦Electricity | EJ/yr | Final Energy¦Residential and Commercial¦Electricity | demand_projection | elc_buildings | 2060 | 0.7725 | Final Energy¦Residential and Commercial¦Electricity
Downscaling[REMIND-MAgPIE 3.2-4.6 IntegratedPhysicalDamages (median)] | Fragmented World | ESP | Final Energy¦Residential and Commercial¦Electricity | EJ/yr | Final Energy¦Residential and Commercial¦Electricity | demand_projection | elc_buildings | 2065 | 0.7762 | Final Energy¦Residential and Commercial¦Electricity
Downscaling[REMIND-MAgPIE 3.2-4.6 IntegratedPhysicalDamages (median)] | Fragmented World | ESP | Final Energy¦Residential and Commercial¦Electricity | EJ/yr | Final Energy¦Residential and Commercial¦Electricity | demand_projection | elc_buildings | 2070 | 0.7818 | Final Energy¦Residential and Commercial¦Electricity
Downscaling[REMIND-MAgPIE 3.2-4.6 IntegratedPhysicalDamages (median)] | Fragmented World | ESP | Final Energy¦Residential and Commercial¦Electricity | EJ/yr | Final Energy¦Residential and Commercial¦Electricity | demand_projection | elc_buildings | 2075 | 0.8191 | Final Energy¦Residential and Commercial¦Electricity
Downscaling[REMIND-MAgPIE 3.2-4.6 IntegratedPhysicalDamages (median)] | Fragmented World | ESP | Final Energy¦Residential and Commercial¦Electricity | EJ/yr | Final Energy¦Residential and Commercial¦Electricity | demand_projection | elc_buildings | 2080 | 0.8547 | Final Energy¦Residential and Commercial¦Electricity
Downscaling[REMIND-MAgPIE 3.2-4.6 IntegratedPhysicalDamages (median)] | Fragmented World | ESP | Final Energy¦Residential and Commercial¦Electricity | EJ/yr | Final Energy¦Residential and Commercial¦Electricity | demand_projection | elc_buildings | 2085 | 0.8841 | Final Energy¦Residential and Commercial¦Electricity
Downscaling[REMIND-MAgPIE 3.2-4.6 IntegratedPhysicalDamages (median)] | Fragmented World | ESP | Final Energy¦Residential and Commercial¦Electricity | EJ/yr | Final Energy¦Residential and Commercial¦Electricity | demand_projection | elc_buildings | 2090 | 0.9096 | Final Energy¦Residential and Commercial¦Electricity
Downscaling[REMIND-MAgPIE 3.2-4.6 IntegratedPhysicalDamages (median)] | Fragmented World | ESP | Final Energy¦Residential and Commercial¦Electricity | EJ/yr | Final Energy¦Residential and Commercial¦Electricity | demand_projection | elc_buildings | 2095 | 0.9354 | Final Energy¦Residential and Commercial¦Electricity
Downscaling[REMIND-MAgPIE 3.2-4.6 IntegratedPhysicalDamages (median)] | Fragmented World | ESP | Final Energy¦Residential and Commercial¦Electricity | EJ/yr | Final Energy¦Residential and Commercial¦Electricity | demand_projection | elc_buildings | 2100 | 0.9616 | Final Energy¦Residential and Commercial¦Electricity
Downscaling[REMIND-MAgPIE 3.2-4.6 IntegratedPhysicalDamages (median)] | Fragmented World | ESP | Final Energy¦Transportation¦Electricity | EJ/yr | Final Energy¦Transportation¦Electricity | demand_projection | elc_transport | 2020 | 0.023 | Final Energy¦Transportation¦Electricity
Downscaling[REMIND-MAgPIE 3.2-4.6 IntegratedPhysicalDamages (median)] | Fragmented World | ESP | Final Energy¦Transportation¦Electricity | EJ/yr | Final Energy¦Transportation¦Electricity | demand_projection | elc_transport | 2025 | 0.0488 | Final Energy¦Transportation¦Electricity
Downscaling[REMIND-MAgPIE 3.2-4.6 IntegratedPhysicalDamages (median)] | Fragmented World | ESP | Final Energy¦Transportation¦Electricity | EJ/yr | Final Energy¦Transportation¦Electricity | demand_projection | elc_transport | 2030 | 0.0823 | Final Energy¦Transportation¦Electricity
Downscaling[REMIND-MAgPIE 3.2-4.6 IntegratedPhysicalDamages (median)] | Fragmented World | ESP | Final Energy¦Transportation¦Electricity | EJ/yr | Final Energy¦Transportation¦Electricity | demand_projection | elc_transport | 2035 | 0.1138 | Final Energy¦Transportation¦Electricity
Downscaling[REMIND-MAgPIE 3.2-4.6 IntegratedPhysicalDamages (median)] | Fragmented World | ESP | Final Energy¦Transportation¦Electricity | EJ/yr | Final Energy¦Transportation¦Electricity | demand_projection | elc_transport | 2040 | 0.1329 | Final Energy¦Transportation¦Electricity
Downscaling[REMIND-MAgPIE 3.2-4.6 IntegratedPhysicalDamages (median)] | Fragmented World | ESP | Final Energy¦Transportation¦Electricity | EJ/yr | Final Energy¦Transportation¦Electricity | demand_projection | elc_transport | 2045 | 0.1447 | Final Energy¦Transportation¦Electricity
Downscaling[REMIND-MAgPIE 3.2-4.6 IntegratedPhysicalDamages (median)] | Fragmented World | ESP | Final Energy¦Transportation¦Electricity | EJ/yr | Final Energy¦Transportation¦Electricity | demand_projection | elc_transport | 2050 | 0.1528 | Final Energy¦Transportation¦Electricity
Downscaling[REMIND-MAgPIE 3.2-4.6 IntegratedPhysicalDamages (median)] | Fragmented World | ESP | Final Energy¦Transportation¦Electricity | EJ/yr | Final Energy¦Transportation¦Electricity | demand_projection | elc_transport | 2055 | 0.1587 | Final Energy¦Transportation¦Electricity
Downscaling[REMIND-MAgPIE 3.2-4.6 IntegratedPhysicalDamages (median)] | Fragmented World | ESP | Final Energy¦Transportation¦Electricity | EJ/yr | Final Energy¦Transportation¦Electricity | demand_projection | elc_transport | 2060 | 0.1626 | Final Energy¦Transportation¦Electricity
Downscaling[REMIND-MAgPIE 3.2-4.6 IntegratedPhysicalDamages (median)] | Fragmented World | ESP | Final Energy¦Transportation¦Electricity | EJ/yr | Final Energy¦Transportation¦Electricity | demand_projection | elc_transport | 2065 | 0.1707 | Final Energy¦Transportation¦Electricity
Downscaling[REMIND-MAgPIE 3.2-4.6 IntegratedPhysicalDamages (median)] | Fragmented World | ESP | Final Energy¦Transportation¦Electricity | EJ/yr | Final Energy¦Transportation¦Electricity | demand_projection | elc_transport | 2070 | 0.1774 | Final Energy¦Transportation¦Electricity
Downscaling[REMIND-MAgPIE 3.2-4.6 IntegratedPhysicalDamages (median)] | Fragmented World | ESP | Final Energy¦Transportation¦Electricity | EJ/yr | Final Energy¦Transportation¦Electricity | demand_projection | elc_transport | 2075 | 0.1865 | Final Energy¦Transportation¦Electricity
Downscaling[REMIND-MAgPIE 3.2-4.6 IntegratedPhysicalDamages (median)] | Fragmented World | ESP | Final Energy¦Transportation¦Electricity | EJ/yr | Final Energy¦Transportation¦Electricity | demand_projection | elc_transport | 2080 | 0.1968 | Final Energy¦Transportation¦Electricity
Downscaling[REMIND-MAgPIE 3.2-4.6 IntegratedPhysicalDamages (median)] | Fragmented World | ESP | Final Energy¦Transportation¦Electricity | EJ/yr | Final Energy¦Transportation¦Electricity | demand_projection | elc_transport | 2085 | 0.2045 | Final Energy¦Transportation¦Electricity
Downscaling[REMIND-MAgPIE 3.2-4.6 IntegratedPhysicalDamages (median)] | Fragmented World | ESP | Final Energy¦Transportation¦Electricity | EJ/yr | Final Energy¦Transportation¦Electricity | demand_projection | elc_transport | 2090 | 0.2122 | Final Energy¦Transportation¦Electricity
Downscaling[REMIND-MAgPIE 3.2-4.6 IntegratedPhysicalDamages (median)] | Fragmented World | ESP | Final Energy¦Transportation¦Electricity | EJ/yr | Final Energy¦Transportation¦Electricity | demand_projection | elc_transport | 2095 | 0.2197 | Final Energy¦Transportation¦Electricity
Downscaling[REMIND-MAgPIE 3.2-4.6 IntegratedPhysicalDamages (median)] | Fragmented World | ESP | Final Energy¦Transportation¦Electricity | EJ/yr | Final Energy¦Transportation¦Electricity | demand_projection | elc_transport | 2100 | 0.2266 | Final Energy¦Transportation¦Electricity
Downscaling[REMIND-MAgPIE 3.2-4.6 IntegratedPhysicalDamages (median)] | Fragmented World | ESP | Secondary Energy¦Hydrogen | EJ/yr | Secondary Energy¦Hydrogen | demand_projection | hydrogen_allsect | 2020 | 0.0059 | Secondary Energy¦Hydrogen
Downscaling[REMIND-MAgPIE 3.2-4.6 IntegratedPhysicalDamages (median)] | Fragmented World | ESP | Secondary Energy¦Hydrogen | EJ/yr | Secondary Energy¦Hydrogen | demand_projection | hydrogen_allsect | 2025 | 0.0275 | Secondary Energy¦Hydrogen
Downscaling[REMIND-MAgPIE 3.2-4.6 IntegratedPhysicalDamages (median)] | Fragmented World | ESP | Secondary Energy¦Hydrogen | EJ/yr | Secondary Energy¦Hydrogen | demand_projection | hydrogen_allsect | 2030 | 0.0496 | Secondary Energy¦Hydrogen
Downscaling[REMIND-MAgPIE 3.2-4.6 IntegratedPhysicalDamages (median)] | Fragmented World | ESP | Secondary Energy¦Hydrogen | EJ/yr | Secondary Energy¦Hydrogen | demand_projection | hydrogen_allsect | 2035 | 0.0577 | Secondary Energy¦Hydrogen
Downscaling[REMIND-MAgPIE 3.2-4.6 IntegratedPhysicalDamages (median)] | Fragmented World | ESP | Secondary Energy¦Hydrogen | EJ/yr | Secondary Energy¦Hydrogen | demand_projection | hydrogen_allsect | 2040 | 0.0761 | Secondary Energy¦Hydrogen
Downscaling[REMIND-MAgPIE 3.2-4.6 IntegratedPhysicalDamages (median)] | Fragmented World | ESP | Secondary Energy¦Hydrogen | EJ/yr | Secondary Energy¦Hydrogen | demand_projection | hydrogen_allsect | 2045 | 0.119 | Secondary Energy¦Hydrogen
Downscaling[REMIND-MAgPIE 3.2-4.6 IntegratedPhysicalDamages (median)] | Fragmented World | ESP | Secondary Energy¦Hydrogen | EJ/yr | Secondary Energy¦Hydrogen | demand_projection | hydrogen_allsect | 2050 | 0.1994 | Secondary Energy¦Hydrogen
Downscaling[REMIND-MAgPIE 3.2-4.6 IntegratedPhysicalDamages (median)] | Fragmented World | ESP | Secondary Energy¦Hydrogen | EJ/yr | Secondary Energy¦Hydrogen | demand_projection | hydrogen_allsect | 2055 | 0.2607 | Secondary Energy¦Hydrogen
Downscaling[REMIND-MAgPIE 3.2-4.6 IntegratedPhysicalDamages (median)] | Fragmented World | ESP | Secondary Energy¦Hydrogen | EJ/yr | Secondary Energy¦Hydrogen | demand_projection | hydrogen_allsect | 2060 | 0.3244 | Secondary Energy¦Hydrogen
Downscaling[REMIND-MAgPIE 3.2-4.6 IntegratedPhysicalDamages (median)] | Fragmented World | ESP | Secondary Energy¦Hydrogen | EJ/yr | Secondary Energy¦Hydrogen | demand_projection | hydrogen_allsect | 2065 | 0.3262 | Secondary Energy¦Hydrogen
Downscaling[REMIND-MAgPIE 3.2-4.6 IntegratedPhysicalDamages (median)] | Fragmented World | ESP | Secondary Energy¦Hydrogen | EJ/yr | Secondary Energy¦Hydrogen | demand_projection | hydrogen_allsect | 2070 | 0.3213 | Secondary Energy¦Hydrogen
Downscaling[REMIND-MAgPIE 3.2-4.6 IntegratedPhysicalDamages (median)] | Fragmented World | ESP | Secondary Energy¦Hydrogen | EJ/yr | Secondary Energy¦Hydrogen | demand_projection | hydrogen_allsect | 2075 | 0.3147 | Secondary Energy¦Hydrogen
Downscaling[REMIND-MAgPIE 3.2-4.6 IntegratedPhysicalDamages (median)] | Fragmented World | ESP | Secondary Energy¦Hydrogen | EJ/yr | Secondary Energy¦Hydrogen | demand_projection | hydrogen_allsect | 2080 | 0.3034 | Secondary Energy¦Hydrogen
Downscaling[REMIND-MAgPIE 3.2-4.6 IntegratedPhysicalDamages (median)] | Fragmented World | ESP | Secondary Energy¦Hydrogen | EJ/yr | Secondary Energy¦Hydrogen | demand_projection | hydrogen_allsect | 2085 | 0.3016 | Secondary Energy¦Hydrogen
Downscaling[REMIND-MAgPIE 3.2-4.6 IntegratedPhysicalDamages (median)] | Fragmented World | ESP | Secondary Energy¦Hydrogen | EJ/yr | Secondary Energy¦Hydrogen | demand_projection | hydrogen_allsect | 2090 | 0.2983 | Secondary Energy¦Hydrogen
Downscaling[REMIND-MAgPIE 3.2-4.6 IntegratedPhysicalDamages (median)] | Fragmented World | ESP | Secondary Energy¦Hydrogen | EJ/yr | Secondary Energy¦Hydrogen | demand_projection | hydrogen_allsect | 2095 | 0.2884 | Secondary Energy¦Hydrogen
Downscaling[REMIND-MAgPIE 3.2-4.6 IntegratedPhysicalDamages (median)] | Fragmented World | ESP | Secondary Energy¦Hydrogen | EJ/yr | Secondary Energy¦Hydrogen | demand_projection | hydrogen_allsect | 2100 | 0.2791 | Secondary Energy¦Hydrogen
Downscaling[REMIND-MAgPIE 3.2-4.6 IntegratedPhysicalDamages (median)] | Fragmented World | ESP | Secondary Energy¦Electricity¦Coal | EJ/yr | Secondary Energy¦Electricity¦Coal | elec_co2 |  | 2020 | 0.0876 | Secondary Energy¦Electricity¦Coal | 94
Downscaling[REMIND-MAgPIE 3.2-4.6 IntegratedPhysicalDamages (median)] | Fragmented World | ESP | Secondary Energy¦Electricity¦Coal | EJ/yr | Secondary Energy¦Electricity¦Coal | elec_co2 |  | 2025 | 0.0299 | Secondary Energy¦Electricity¦Coal | 94
Downscaling[REMIND-MAgPIE 3.2-4.6 IntegratedPhysicalDamages (median)] | Fragmented World | ESP | Secondary Energy¦Electricity¦Coal | EJ/yr | Secondary Energy¦Electricity¦Coal | elec_co2 |  | 2030 | 0.0125 | Secondary Energy¦Electricity¦Coal | 94
Downscaling[REMIND-MAgPIE 3.2-4.6 IntegratedPhysicalDamages (median)] | Fragmented World | ESP | Secondary Energy¦Electricity¦Coal | EJ/yr | Secondary Energy¦Electricity¦Coal | elec_co2 |  | 2035 | 0.0048 | Secondary Energy¦Electricity¦Coal | 94
Downscaling[REMIND-MAgPIE 3.2-4.6 IntegratedPhysicalDamages (median)] | Fragmented World | ESP | Secondary Energy¦Electricity¦Coal | EJ/yr | Secondary Energy¦Electricity¦Coal | elec_co2 |  | 2040 | 0 | Secondary Energy¦Electricity¦Coal | 94
Downscaling[REMIND-MAgPIE 3.2-4.6 IntegratedPhysicalDamages (median)] | Fragmented World | ESP | Secondary Energy¦Electricity¦Coal | EJ/yr | Secondary Energy¦Electricity¦Coal | elec_co2 |  | 2045 | 0 | Secondary Energy¦Electricity¦Coal | 94
Downscaling[REMIND-MAgPIE 3.2-4.6 IntegratedPhysicalDamages (median)] | Fragmented World | ESP | Secondary Energy¦Electricity¦Coal | EJ/yr | Secondary Energy¦Electricity¦Coal | elec_co2 |  | 2050 | 0 | Secondary Energy¦Electricity¦Coal | 94
Downscaling[REMIND-MAgPIE 3.2-4.6 IntegratedPhysicalDamages (median)] | Fragmented World | ESP | Secondary Energy¦Electricity¦Coal | EJ/yr | Secondary Energy¦Electricity¦Coal | elec_co2 |  | 2055 | 0 | Secondary Energy¦Electricity¦Coal | 94
Downscaling[REMIND-MAgPIE 3.2-4.6 IntegratedPhysicalDamages (median)] | Fragmented World | ESP | Secondary Energy¦Electricity¦Coal | EJ/yr | Secondary Energy¦Electricity¦Coal | elec_co2 |  | 2060 | 0 | Secondary Energy¦Electricity¦Coal | 94
Downscaling[REMIND-MAgPIE 3.2-4.6 IntegratedPhysicalDamages (median)] | Fragmented World | ESP | Secondary Energy¦Electricity¦Coal | EJ/yr | Secondary Energy¦Electricity¦Coal | elec_co2 |  | 2065 | 0 | Secondary Energy¦Electricity¦Coal | 94
Downscaling[REMIND-MAgPIE 3.2-4.6 IntegratedPhysicalDamages (median)] | Fragmented World | ESP | Secondary Energy¦Electricity¦Coal | EJ/yr | Secondary Energy¦Electricity¦Coal | elec_co2 |  | 2070 | 0 | Secondary Energy¦Electricity¦Coal | 94
Downscaling[REMIND-MAgPIE 3.2-4.6 IntegratedPhysicalDamages (median)] | Fragmented World | ESP | Secondary Energy¦Electricity¦Coal | EJ/yr | Secondary Energy¦Electricity¦Coal | elec_co2 |  | 2075 | 0 | Secondary Energy¦Electricity¦Coal | 94
Downscaling[REMIND-MAgPIE 3.2-4.6 IntegratedPhysicalDamages (median)] | Fragmented World | ESP | Secondary Energy¦Electricity¦Coal | EJ/yr | Secondary Energy¦Electricity¦Coal | elec_co2 |  | 2080 | 0 | Secondary Energy¦Electricity¦Coal | 94
Downscaling[REMIND-MAgPIE 3.2-4.6 IntegratedPhysicalDamages (median)] | Fragmented World | ESP | Secondary Energy¦Electricity¦Coal | EJ/yr | Secondary Energy¦Electricity¦Coal | elec_co2 |  | 2085 | 0 | Secondary Energy¦Electricity¦Coal | 94
Downscaling[REMIND-MAgPIE 3.2-4.6 IntegratedPhysicalDamages (median)] | Fragmented World | ESP | Secondary Energy¦Electricity¦Coal | EJ/yr | Secondary Energy¦Electricity¦Coal | elec_co2 |  | 2090 | 0 | Secondary Energy¦Electricity¦Coal | 94
Downscaling[REMIND-MAgPIE 3.2-4.6 IntegratedPhysicalDamages (median)] | Fragmented World | ESP | Secondary Energy¦Electricity¦Coal | EJ/yr | Secondary Energy¦Electricity¦Coal | elec_co2 |  | 2095 | 0 | Secondary Energy¦Electricity¦Coal | 94
Downscaling[REMIND-MAgPIE 3.2-4.6 IntegratedPhysicalDamages (median)] | Fragmented World | ESP | Secondary Energy¦Electricity¦Coal | EJ/yr | Secondary Energy¦Electricity¦Coal | elec_co2 |  | 2100 | 0 | Secondary Energy¦Electricity¦Coal | 94
Downscaling[REMIND-MAgPIE 3.2-4.6 IntegratedPhysicalDamages (median)] | Fragmented World | ESP | Secondary Energy¦Electricity¦Gas | EJ/yr | Secondary Energy¦Electricity¦Gas | elec_co2 |  | 2020 | 0.2567 | Secondary Energy¦Electricity¦Gas | 55
Downscaling[REMIND-MAgPIE 3.2-4.6 IntegratedPhysicalDamages (median)] | Fragmented World | ESP | Secondary Energy¦Electricity¦Gas | EJ/yr | Secondary Energy¦Electricity¦Gas | elec_co2 |  | 2025 | 0.267 | Secondary Energy¦Electricity¦Gas | 55
Downscaling[REMIND-MAgPIE 3.2-4.6 IntegratedPhysicalDamages (median)] | Fragmented World | ESP | Secondary Energy¦Electricity¦Gas | EJ/yr | Secondary Energy¦Electricity¦Gas | elec_co2 |  | 2030 | 0.1904 | Secondary Energy¦Electricity¦Gas | 55
Downscaling[REMIND-MAgPIE 3.2-4.6 IntegratedPhysicalDamages (median)] | Fragmented World | ESP | Secondary Energy¦Electricity¦Gas | EJ/yr | Secondary Energy¦Electricity¦Gas | elec_co2 |  | 2035 | 0.0708 | Secondary Energy¦Electricity¦Gas | 55
Downscaling[REMIND-MAgPIE 3.2-4.6 IntegratedPhysicalDamages (median)] | Fragmented World | ESP | Secondary Energy¦Electricity¦Gas | EJ/yr | Secondary Energy¦Electricity¦Gas | elec_co2 |  | 2040 | 0.002 | Secondary Energy¦Electricity¦Gas | 55
Downscaling[REMIND-MAgPIE 3.2-4.6 IntegratedPhysicalDamages (median)] | Fragmented World | ESP | Secondary Energy¦Electricity¦Gas | EJ/yr | Secondary Energy¦Electricity¦Gas | elec_co2 |  | 2045 | 0.0023 | Secondary Energy¦Electricity¦Gas | 55
Downscaling[REMIND-MAgPIE 3.2-4.6 IntegratedPhysicalDamages (median)] | Fragmented World | ESP | Secondary Energy¦Electricity¦Gas | EJ/yr | Secondary Energy¦Electricity¦Gas | elec_co2 |  | 2050 | 0.0024 | Secondary Energy¦Electricity¦Gas | 55
Downscaling[REMIND-MAgPIE 3.2-4.6 IntegratedPhysicalDamages (median)] | Fragmented World | ESP | Secondary Energy¦Electricity¦Gas | EJ/yr | Secondary Energy¦Electricity¦Gas | elec_co2 |  | 2055 | 0.0024 | Secondary Energy¦Electricity¦Gas | 55
Downscaling[REMIND-MAgPIE 3.2-4.6 IntegratedPhysicalDamages (median)] | Fragmented World | ESP | Secondary Energy¦Electricity¦Gas | EJ/yr | Secondary Energy¦Electricity¦Gas | elec_co2 |  | 2060 | 0.0017 | Secondary Energy¦Electricity¦Gas | 55
Downscaling[REMIND-MAgPIE 3.2-4.6 IntegratedPhysicalDamages (median)] | Fragmented World | ESP | Secondary Energy¦Electricity¦Gas | EJ/yr | Secondary Energy¦Electricity¦Gas | elec_co2 |  | 2065 | 0.0013 | Secondary Energy¦Electricity¦Gas | 55
Downscaling[REMIND-MAgPIE 3.2-4.6 IntegratedPhysicalDamages (median)] | Fragmented World | ESP | Secondary Energy¦Electricity¦Gas | EJ/yr | Secondary Energy¦Electricity¦Gas | elec_co2 |  | 2070 | 0.0008 | Secondary Energy¦Electricity¦Gas | 55
Downscaling[REMIND-MAgPIE 3.2-4.6 IntegratedPhysicalDamages (median)] | Fragmented World | ESP | Secondary Energy¦Electricity¦Gas | EJ/yr | Secondary Energy¦Electricity¦Gas | elec_co2 |  | 2075 | 0.0004 | Secondary Energy¦Electricity¦Gas | 55
Downscaling[REMIND-MAgPIE 3.2-4.6 IntegratedPhysicalDamages (median)] | Fragmented World | ESP | Secondary Energy¦Electricity¦Gas | EJ/yr | Secondary Energy¦Electricity¦Gas | elec_co2 |  | 2080 | 0 | Secondary Energy¦Electricity¦Gas | 55
Downscaling[REMIND-MAgPIE 3.2-4.6 IntegratedPhysicalDamages (median)] | Fragmented World | ESP | Secondary Energy¦Electricity¦Gas | EJ/yr | Secondary Energy¦Electricity¦Gas | elec_co2 |  | 2085 | 0 | Secondary Energy¦Electricity¦Gas | 55
Downscaling[REMIND-MAgPIE 3.2-4.6 IntegratedPhysicalDamages (median)] | Fragmented World | ESP | Secondary Energy¦Electricity¦Gas | EJ/yr | Secondary Energy¦Electricity¦Gas | elec_co2 |  | 2090 | 0 | Secondary Energy¦Electricity¦Gas | 55
Downscaling[REMIND-MAgPIE 3.2-4.6 IntegratedPhysicalDamages (median)] | Fragmented World | ESP | Secondary Energy¦Electricity¦Gas | EJ/yr | Secondary Energy¦Electricity¦Gas | elec_co2 |  | 2095 | 0 | Secondary Energy¦Electricity¦Gas | 55
Downscaling[REMIND-MAgPIE 3.2-4.6 IntegratedPhysicalDamages (median)] | Fragmented World | ESP | Secondary Energy¦Electricity¦Gas | EJ/yr | Secondary Energy¦Electricity¦Gas | elec_co2 |  | 2100 | 0 | Secondary Energy¦Electricity¦Gas | 55
Downscaling[REMIND-MAgPIE 3.2-4.6 IntegratedPhysicalDamages (median)] | Fragmented World | ESP | Secondary Energy¦Electricity¦Oil | EJ/yr | Secondary Energy¦Electricity¦Oil | elec_co2 |  | 2020 | 0.042 | Secondary Energy¦Electricity¦Oil | 70
Downscaling[REMIND-MAgPIE 3.2-4.6 IntegratedPhysicalDamages (median)] | Fragmented World | ESP | Secondary Energy¦Electricity¦Oil | EJ/yr | Secondary Energy¦Electricity¦Oil | elec_co2 |  | 2025 | 0.0265 | Secondary Energy¦Electricity¦Oil | 70
Downscaling[REMIND-MAgPIE 3.2-4.6 IntegratedPhysicalDamages (median)] | Fragmented World | ESP | Secondary Energy¦Electricity¦Oil | EJ/yr | Secondary Energy¦Electricity¦Oil | elec_co2 |  | 2030 | 0.0115 | Secondary Energy¦Electricity¦Oil | 70
Downscaling[REMIND-MAgPIE 3.2-4.6 IntegratedPhysicalDamages (median)] | Fragmented World | ESP | Secondary Energy¦Electricity¦Oil | EJ/yr | Secondary Energy¦Electricity¦Oil | elec_co2 |  | 2035 | 0 | Secondary Energy¦Electricity¦Oil | 70
Downscaling[REMIND-MAgPIE 3.2-4.6 IntegratedPhysicalDamages (median)] | Fragmented World | ESP | Secondary Energy¦Electricity¦Oil | EJ/yr | Secondary Energy¦Electricity¦Oil | elec_co2 |  | 2040 | 0 | Secondary Energy¦Electricity¦Oil | 70
Downscaling[REMIND-MAgPIE 3.2-4.6 IntegratedPhysicalDamages (median)] | Fragmented World | ESP | Secondary Energy¦Electricity¦Oil | EJ/yr | Secondary Energy¦Electricity¦Oil | elec_co2 |  | 2045 | 0 | Secondary Energy¦Electricity¦Oil | 70
Downscaling[REMIND-MAgPIE 3.2-4.6 IntegratedPhysicalDamages (median)] | Fragmented World | ESP | Secondary Energy¦Electricity¦Oil | EJ/yr | Secondary Energy¦Electricity¦Oil | elec_co2 |  | 2050 | 0 | Secondary Energy¦Electricity¦Oil | 70
Downscaling[REMIND-MAgPIE 3.2-4.6 IntegratedPhysicalDamages (median)] | Fragmented World | ESP | Secondary Energy¦Electricity¦Oil | EJ/yr | Secondary Energy¦Electricity¦Oil | elec_co2 |  | 2055 | 0 | Secondary Energy¦Electricity¦Oil | 70
Downscaling[REMIND-MAgPIE 3.2-4.6 IntegratedPhysicalDamages (median)] | Fragmented World | ESP | Secondary Energy¦Electricity¦Oil | EJ/yr | Secondary Energy¦Electricity¦Oil | elec_co2 |  | 2060 | 0 | Secondary Energy¦Electricity¦Oil | 70
Downscaling[REMIND-MAgPIE 3.2-4.6 IntegratedPhysicalDamages (median)] | Fragmented World | ESP | Secondary Energy¦Electricity¦Oil | EJ/yr | Secondary Energy¦Electricity¦Oil | elec_co2 |  | 2065 | 0 | Secondary Energy¦Electricity¦Oil | 70
Downscaling[REMIND-MAgPIE 3.2-4.6 IntegratedPhysicalDamages (median)] | Fragmented World | ESP | Secondary Energy¦Electricity¦Oil | EJ/yr | Secondary Energy¦Electricity¦Oil | elec_co2 |  | 2070 | 0 | Secondary Energy¦Electricity¦Oil | 70
Downscaling[REMIND-MAgPIE 3.2-4.6 IntegratedPhysicalDamages (median)] | Fragmented World | ESP | Secondary Energy¦Electricity¦Oil | EJ/yr | Secondary Energy¦Electricity¦Oil | elec_co2 |  | 2075 | 0 | Secondary Energy¦Electricity¦Oil | 70
Downscaling[REMIND-MAgPIE 3.2-4.6 IntegratedPhysicalDamages (median)] | Fragmented World | ESP | Secondary Energy¦Electricity¦Oil | EJ/yr | Secondary Energy¦Electricity¦Oil | elec_co2 |  | 2080 | 0 | Secondary Energy¦Electricity¦Oil | 70
Downscaling[REMIND-MAgPIE 3.2-4.6 IntegratedPhysicalDamages (median)] | Fragmented World | ESP | Secondary Energy¦Electricity¦Oil | EJ/yr | Secondary Energy¦Electricity¦Oil | elec_co2 |  | 2085 | 0 | Secondary Energy¦Electricity¦Oil | 70
Downscaling[REMIND-MAgPIE 3.2-4.6 IntegratedPhysicalDamages (median)] | Fragmented World | ESP | Secondary Energy¦Electricity¦Oil | EJ/yr | Secondary Energy¦Electricity¦Oil | elec_co2 |  | 2090 | 0 | Secondary Energy¦Electricity¦Oil | 70
Downscaling[REMIND-MAgPIE 3.2-4.6 IntegratedPhysicalDamages (median)] | Fragmented World | ESP | Secondary Energy¦Electricity¦Oil | EJ/yr | Secondary Energy¦Electricity¦Oil | elec_co2 |  | 2095 | 0 | Secondary Energy¦Electricity¦Oil | 70
Downscaling[REMIND-MAgPIE 3.2-4.6 IntegratedPhysicalDamages (median)] | Fragmented World | ESP | Secondary Energy¦Electricity¦Oil | EJ/yr | Secondary Energy¦Electricity¦Oil | elec_co2 |  | 2100 | 0 | Secondary Energy¦Electricity¦Oil | 70
Downscaling[REMIND-MAgPIE 3.2-4.6 IntegratedPhysicalDamages (median)] | Fragmented World | ESP | Price¦Primary Energy¦Biomass | US$2010/GJ | Price¦Primary Energy¦Biomass | fuel_supply | bioenergy | 2020 | 5.3799 | Price¦Primary Energy¦Biomass
Downscaling[REMIND-MAgPIE 3.2-4.6 IntegratedPhysicalDamages (median)] | Fragmented World | ESP | Price¦Primary Energy¦Biomass | US$2010/GJ | Price¦Primary Energy¦Biomass | fuel_supply | bioenergy | 2025 | 5.7255 | Price¦Primary Energy¦Biomass
Downscaling[REMIND-MAgPIE 3.2-4.6 IntegratedPhysicalDamages (median)] | Fragmented World | ESP | Price¦Primary Energy¦Biomass | US$2010/GJ | Price¦Primary Energy¦Biomass | fuel_supply | bioenergy | 2030 | 5.1289 | Price¦Primary Energy¦Biomass
Downscaling[REMIND-MAgPIE 3.2-4.6 IntegratedPhysicalDamages (median)] | Fragmented World | ESP | Price¦Primary Energy¦Biomass | US$2010/GJ | Price¦Primary Energy¦Biomass | fuel_supply | bioenergy | 2035 | 4.734 | Price¦Primary Energy¦Biomass
Downscaling[REMIND-MAgPIE 3.2-4.6 IntegratedPhysicalDamages (median)] | Fragmented World | ESP | Price¦Primary Energy¦Biomass | US$2010/GJ | Price¦Primary Energy¦Biomass | fuel_supply | bioenergy | 2040 | 5.146 | Price¦Primary Energy¦Biomass
Downscaling[REMIND-MAgPIE 3.2-4.6 IntegratedPhysicalDamages (median)] | Fragmented World | ESP | Price¦Primary Energy¦Biomass | US$2010/GJ | Price¦Primary Energy¦Biomass | fuel_supply | bioenergy | 2045 | 5.8974 | Price¦Primary Energy¦Biomass
Downscaling[REMIND-MAgPIE 3.2-4.6 IntegratedPhysicalDamages (median)] | Fragmented World | ESP | Price¦Primary Energy¦Biomass | US$2010/GJ | Price¦Primary Energy¦Biomass | fuel_supply | bioenergy | 2050 | 6.5883 | Price¦Primary Energy¦Biomass
Downscaling[REMIND-MAgPIE 3.2-4.6 IntegratedPhysicalDamages (median)] | Fragmented World | ESP | Price¦Primary Energy¦Biomass | US$2010/GJ | Price¦Primary Energy¦Biomass | fuel_supply | bioenergy | 2055 | 8.2953 | Price¦Primary Energy¦Biomass
Downscaling[REMIND-MAgPIE 3.2-4.6 IntegratedPhysicalDamages (median)] | Fragmented World | ESP | Price¦Primary Energy¦Biomass | US$2010/GJ | Price¦Primary Energy¦Biomass | fuel_supply | bioenergy | 2060 | 14.1124 | Price¦Primary Energy¦Biomass
Downscaling[REMIND-MAgPIE 3.2-4.6 IntegratedPhysicalDamages (median)] | Fragmented World | ESP | Price¦Primary Energy¦Biomass | US$2010/GJ | Price¦Primary Energy¦Biomass | fuel_supply | bioenergy | 2065 | 14.4529 | Price¦Primary Energy¦Biomass
Downscaling[REMIND-MAgPIE 3.2-4.6 IntegratedPhysicalDamages (median)] | Fragmented World | ESP | Price¦Primary Energy¦Biomass | US$2010/GJ | Price¦Primary Energy¦Biomass | fuel_supply | bioenergy | 2070 | 14.7934 | Price¦Primary Energy¦Biomass
Downscaling[REMIND-MAgPIE 3.2-4.6 IntegratedPhysicalDamages (median)] | Fragmented World | ESP | Price¦Primary Energy¦Biomass | US$2010/GJ | Price¦Primary Energy¦Biomass | fuel_supply | bioenergy | 2075 | 14.9008 | Price¦Primary Energy¦Biomass
Downscaling[REMIND-MAgPIE 3.2-4.6 IntegratedPhysicalDamages (median)] | Fragmented World | ESP | Price¦Primary Energy¦Biomass | US$2010/GJ | Price¦Primary Energy¦Biomass | fuel_supply | bioenergy | 2080 | 15.0082 | Price¦Primary Energy¦Biomass
Downscaling[REMIND-MAgPIE 3.2-4.6 IntegratedPhysicalDamages (median)] | Fragmented World | ESP | Price¦Primary Energy¦Biomass | US$2010/GJ | Price¦Primary Energy¦Biomass | fuel_supply | bioenergy | 2085 | 14.6652 | Price¦Primary Energy¦Biomass
Downscaling[REMIND-MAgPIE 3.2-4.6 IntegratedPhysicalDamages (median)] | Fragmented World | ESP | Price¦Primary Energy¦Biomass | US$2010/GJ | Price¦Primary Energy¦Biomass | fuel_supply | bioenergy | 2090 | 14.3223 | Price¦Primary Energy¦Biomass
Downscaling[REMIND-MAgPIE 3.2-4.6 IntegratedPhysicalDamages (median)] | Fragmented World | ESP | Price¦Primary Energy¦Biomass | US$2010/GJ | Price¦Primary Energy¦Biomass | fuel_supply | bioenergy | 2095 | 13.7376 | Price¦Primary Energy¦Biomass
Downscaling[REMIND-MAgPIE 3.2-4.6 IntegratedPhysicalDamages (median)] | Fragmented World | ESP | Price¦Primary Energy¦Biomass | US$2010/GJ | Price¦Primary Energy¦Biomass | fuel_supply | bioenergy | 2100 | 13.153 | Price¦Primary Energy¦Biomass
Downscaling[REMIND-MAgPIE 3.2-4.6 IntegratedPhysicalDamages (median)] | Fragmented World | ESP | Price¦Primary Energy¦Coal | US$2010/GJ | Price¦Primary Energy¦Coal | fuel_supply | coal | 2020 | 2.0344 | Price¦Primary Energy¦Coal
Downscaling[REMIND-MAgPIE 3.2-4.6 IntegratedPhysicalDamages (median)] | Fragmented World | ESP | Price¦Primary Energy¦Coal | US$2010/GJ | Price¦Primary Energy¦Coal | fuel_supply | coal | 2025 | 2.2207 | Price¦Primary Energy¦Coal
Downscaling[REMIND-MAgPIE 3.2-4.6 IntegratedPhysicalDamages (median)] | Fragmented World | ESP | Price¦Primary Energy¦Coal | US$2010/GJ | Price¦Primary Energy¦Coal | fuel_supply | coal | 2030 | 2.2579 | Price¦Primary Energy¦Coal
Downscaling[REMIND-MAgPIE 3.2-4.6 IntegratedPhysicalDamages (median)] | Fragmented World | ESP | Price¦Primary Energy¦Coal | US$2010/GJ | Price¦Primary Energy¦Coal | fuel_supply | coal | 2035 | 2.2496 | Price¦Primary Energy¦Coal
Downscaling[REMIND-MAgPIE 3.2-4.6 IntegratedPhysicalDamages (median)] | Fragmented World | ESP | Price¦Primary Energy¦Coal | US$2010/GJ | Price¦Primary Energy¦Coal | fuel_supply | coal | 2040 | 1.791 | Price¦Primary Energy¦Coal
Downscaling[REMIND-MAgPIE 3.2-4.6 IntegratedPhysicalDamages (median)] | Fragmented World | ESP | Price¦Primary Energy¦Coal | US$2010/GJ | Price¦Primary Energy¦Coal | fuel_supply | coal | 2045 | 1.6065 | Price¦Primary Energy¦Coal
Downscaling[REMIND-MAgPIE 3.2-4.6 IntegratedPhysicalDamages (median)] | Fragmented World | ESP | Price¦Primary Energy¦Coal | US$2010/GJ | Price¦Primary Energy¦Coal | fuel_supply | coal | 2050 | 1.8856 | Price¦Primary Energy¦Coal
Downscaling[REMIND-MAgPIE 3.2-4.6 IntegratedPhysicalDamages (median)] | Fragmented World | ESP | Price¦Primary Energy¦Coal | US$2010/GJ | Price¦Primary Energy¦Coal | fuel_supply | coal | 2055 | 1.7407 | Price¦Primary Energy¦Coal
Downscaling[REMIND-MAgPIE 3.2-4.6 IntegratedPhysicalDamages (median)] | Fragmented World | ESP | Price¦Primary Energy¦Coal | US$2010/GJ | Price¦Primary Energy¦Coal | fuel_supply | coal | 2060 | 2.3799 | Price¦Primary Energy¦Coal
Downscaling[REMIND-MAgPIE 3.2-4.6 IntegratedPhysicalDamages (median)] | Fragmented World | ESP | Price¦Primary Energy¦Coal | US$2010/GJ | Price¦Primary Energy¦Coal | fuel_supply | coal | 2065 | 2.4298 | Price¦Primary Energy¦Coal
Downscaling[REMIND-MAgPIE 3.2-4.6 IntegratedPhysicalDamages (median)] | Fragmented World | ESP | Price¦Primary Energy¦Coal | US$2010/GJ | Price¦Primary Energy¦Coal | fuel_supply | coal | 2070 | 2.4798 | Price¦Primary Energy¦Coal
Downscaling[REMIND-MAgPIE 3.2-4.6 IntegratedPhysicalDamages (median)] | Fragmented World | ESP | Price¦Primary Energy¦Coal | US$2010/GJ | Price¦Primary Energy¦Coal | fuel_supply | coal | 2075 | 2.4354 | Price¦Primary Energy¦Coal
Downscaling[REMIND-MAgPIE 3.2-4.6 IntegratedPhysicalDamages (median)] | Fragmented World | ESP | Price¦Primary Energy¦Coal | US$2010/GJ | Price¦Primary Energy¦Coal | fuel_supply | coal | 2080 | 2.3911 | Price¦Primary Energy¦Coal
Downscaling[REMIND-MAgPIE 3.2-4.6 IntegratedPhysicalDamages (median)] | Fragmented World | ESP | Price¦Primary Energy¦Coal | US$2010/GJ | Price¦Primary Energy¦Coal | fuel_supply | coal | 2085 | 2.3793 | Price¦Primary Energy¦Coal
Downscaling[REMIND-MAgPIE 3.2-4.6 IntegratedPhysicalDamages (median)] | Fragmented World | ESP | Price¦Primary Energy¦Coal | US$2010/GJ | Price¦Primary Energy¦Coal | fuel_supply | coal | 2090 | 2.3674 | Price¦Primary Energy¦Coal
Downscaling[REMIND-MAgPIE 3.2-4.6 IntegratedPhysicalDamages (median)] | Fragmented World | ESP | Price¦Primary Energy¦Coal | US$2010/GJ | Price¦Primary Energy¦Coal | fuel_supply | coal | 2095 | 2.3416 | Price¦Primary Energy¦Coal
Downscaling[REMIND-MAgPIE 3.2-4.6 IntegratedPhysicalDamages (median)] | Fragmented World | ESP | Price¦Primary Energy¦Coal | US$2010/GJ | Price¦Primary Energy¦Coal | fuel_supply | coal | 2100 | 2.3157 | Price¦Primary Energy¦Coal
Downscaling[REMIND-MAgPIE 3.2-4.6 IntegratedPhysicalDamages (median)] | Fragmented World | ESP | Price¦Primary Energy¦Gas | US$2010/GJ | Price¦Primary Energy¦Gas | fuel_supply | gas | 2020 | 3.9711 | Price¦Primary Energy¦Gas
Downscaling[REMIND-MAgPIE 3.2-4.6 IntegratedPhysicalDamages (median)] | Fragmented World | ESP | Price¦Primary Energy¦Gas | US$2010/GJ | Price¦Primary Energy¦Gas | fuel_supply | gas | 2025 | 4.682 | Price¦Primary Energy¦Gas
Downscaling[REMIND-MAgPIE 3.2-4.6 IntegratedPhysicalDamages (median)] | Fragmented World | ESP | Price¦Primary Energy¦Gas | US$2010/GJ | Price¦Primary Energy¦Gas | fuel_supply | gas | 2030 | 4.6153 | Price¦Primary Energy¦Gas
Downscaling[REMIND-MAgPIE 3.2-4.6 IntegratedPhysicalDamages (median)] | Fragmented World | ESP | Price¦Primary Energy¦Gas | US$2010/GJ | Price¦Primary Energy¦Gas | fuel_supply | gas | 2035 | 5.1579 | Price¦Primary Energy¦Gas
Downscaling[REMIND-MAgPIE 3.2-4.6 IntegratedPhysicalDamages (median)] | Fragmented World | ESP | Price¦Primary Energy¦Gas | US$2010/GJ | Price¦Primary Energy¦Gas | fuel_supply | gas | 2040 | 5.1806 | Price¦Primary Energy¦Gas
Downscaling[REMIND-MAgPIE 3.2-4.6 IntegratedPhysicalDamages (median)] | Fragmented World | ESP | Price¦Primary Energy¦Gas | US$2010/GJ | Price¦Primary Energy¦Gas | fuel_supply | gas | 2045 | 5.5095 | Price¦Primary Energy¦Gas
Downscaling[REMIND-MAgPIE 3.2-4.6 IntegratedPhysicalDamages (median)] | Fragmented World | ESP | Price¦Primary Energy¦Gas | US$2010/GJ | Price¦Primary Energy¦Gas | fuel_supply | gas | 2050 | 5.3321 | Price¦Primary Energy¦Gas
Downscaling[REMIND-MAgPIE 3.2-4.6 IntegratedPhysicalDamages (median)] | Fragmented World | ESP | Price¦Primary Energy¦Gas | US$2010/GJ | Price¦Primary Energy¦Gas | fuel_supply | gas | 2055 | 5.1763 | Price¦Primary Energy¦Gas
Downscaling[REMIND-MAgPIE 3.2-4.6 IntegratedPhysicalDamages (median)] | Fragmented World | ESP | Price¦Primary Energy¦Gas | US$2010/GJ | Price¦Primary Energy¦Gas | fuel_supply | gas | 2060 | 5.9523 | Price¦Primary Energy¦Gas
Downscaling[REMIND-MAgPIE 3.2-4.6 IntegratedPhysicalDamages (median)] | Fragmented World | ESP | Price¦Primary Energy¦Gas | US$2010/GJ | Price¦Primary Energy¦Gas | fuel_supply | gas | 2065 | 5.8333 | Price¦Primary Energy¦Gas
Downscaling[REMIND-MAgPIE 3.2-4.6 IntegratedPhysicalDamages (median)] | Fragmented World | ESP | Price¦Primary Energy¦Gas | US$2010/GJ | Price¦Primary Energy¦Gas | fuel_supply | gas | 2070 | 5.7142 | Price¦Primary Energy¦Gas
Downscaling[REMIND-MAgPIE 3.2-4.6 IntegratedPhysicalDamages (median)] | Fragmented World | ESP | Price¦Primary Energy¦Gas | US$2010/GJ | Price¦Primary Energy¦Gas | fuel_supply | gas | 2075 | 5.7313 | Price¦Primary Energy¦Gas
Downscaling[REMIND-MAgPIE 3.2-4.6 IntegratedPhysicalDamages (median)] | Fragmented World | ESP | Price¦Primary Energy¦Gas | US$2010/GJ | Price¦Primary Energy¦Gas | fuel_supply | gas | 2080 | 5.7484 | Price¦Primary Energy¦Gas
Downscaling[REMIND-MAgPIE 3.2-4.6 IntegratedPhysicalDamages (median)] | Fragmented World | ESP | Price¦Primary Energy¦Gas | US$2010/GJ | Price¦Primary Energy¦Gas | fuel_supply | gas | 2085 | 5.7743 | Price¦Primary Energy¦Gas
Downscaling[REMIND-MAgPIE 3.2-4.6 IntegratedPhysicalDamages (median)] | Fragmented World | ESP | Price¦Primary Energy¦Gas | US$2010/GJ | Price¦Primary Energy¦Gas | fuel_supply | gas | 2090 | 5.8002 | Price¦Primary Energy¦Gas
Downscaling[REMIND-MAgPIE 3.2-4.6 IntegratedPhysicalDamages (median)] | Fragmented World | ESP | Price¦Primary Energy¦Gas | US$2010/GJ | Price¦Primary Energy¦Gas | fuel_supply | gas | 2095 | 5.8457 | Price¦Primary Energy¦Gas
Downscaling[REMIND-MAgPIE 3.2-4.6 IntegratedPhysicalDamages (median)] | Fragmented World | ESP | Price¦Primary Energy¦Gas | US$2010/GJ | Price¦Primary Energy¦Gas | fuel_supply | gas | 2100 | 5.8912 | Price¦Primary Energy¦Gas
Downscaling[REMIND-MAgPIE 3.2-4.6 IntegratedPhysicalDamages (median)] | Fragmented World | ESP | Price¦Secondary Energy¦Liquids¦Oil | US$2010/GJ | Price¦Secondary Energy¦Liquids¦Oil | fuel_supply | oil | 2020 | 82.2847 | Price¦Secondary Energy¦Liquids¦Oil
Downscaling[REMIND-MAgPIE 3.2-4.6 IntegratedPhysicalDamages (median)] | Fragmented World | ESP | Price¦Secondary Energy¦Liquids¦Oil | US$2010/GJ | Price¦Secondary Energy¦Liquids¦Oil | fuel_supply | oil | 2025 | 95.1154 | Price¦Secondary Energy¦Liquids¦Oil
Downscaling[REMIND-MAgPIE 3.2-4.6 IntegratedPhysicalDamages (median)] | Fragmented World | ESP | Price¦Secondary Energy¦Liquids¦Oil | US$2010/GJ | Price¦Secondary Energy¦Liquids¦Oil | fuel_supply | oil | 2030 | 86.1677 | Price¦Secondary Energy¦Liquids¦Oil
Downscaling[REMIND-MAgPIE 3.2-4.6 IntegratedPhysicalDamages (median)] | Fragmented World | ESP | Price¦Secondary Energy¦Liquids¦Oil | US$2010/GJ | Price¦Secondary Energy¦Liquids¦Oil | fuel_supply | oil | 2035 | 71.6493 | Price¦Secondary Energy¦Liquids¦Oil
Downscaling[REMIND-MAgPIE 3.2-4.6 IntegratedPhysicalDamages (median)] | Fragmented World | ESP | Price¦Secondary Energy¦Liquids¦Oil | US$2010/GJ | Price¦Secondary Energy¦Liquids¦Oil | fuel_supply | oil | 2040 | 101.7138 | Price¦Secondary Energy¦Liquids¦Oil
Downscaling[REMIND-MAgPIE 3.2-4.6 IntegratedPhysicalDamages (median)] | Fragmented World | ESP | Price¦Secondary Energy¦Liquids¦Oil | US$2010/GJ | Price¦Secondary Energy¦Liquids¦Oil | fuel_supply | oil | 2045 | 127.9225 | Price¦Secondary Energy¦Liquids¦Oil
Downscaling[REMIND-MAgPIE 3.2-4.6 IntegratedPhysicalDamages (median)] | Fragmented World | ESP | Price¦Secondary Energy¦Liquids¦Oil | US$2010/GJ | Price¦Secondary Energy¦Liquids¦Oil | fuel_supply | oil | 2050 | 131.0716 | Price¦Secondary Energy¦Liquids¦Oil
Downscaling[REMIND-MAgPIE 3.2-4.6 IntegratedPhysicalDamages (median)] | Fragmented World | ESP | Price¦Secondary Energy¦Liquids¦Oil | US$2010/GJ | Price¦Secondary Energy¦Liquids¦Oil | fuel_supply | oil | 2055 | 143.881 | Price¦Secondary Energy¦Liquids¦Oil
Downscaling[REMIND-MAgPIE 3.2-4.6 IntegratedPhysicalDamages (median)] | Fragmented World | ESP | Price¦Secondary Energy¦Liquids¦Oil | US$2010/GJ | Price¦Secondary Energy¦Liquids¦Oil | fuel_supply | oil | 2060 | 227.4295 | Price¦Secondary Energy¦Liquids¦Oil
Downscaling[REMIND-MAgPIE 3.2-4.6 IntegratedPhysicalDamages (median)] | Fragmented World | ESP | Price¦Secondary Energy¦Liquids¦Oil | US$2010/GJ | Price¦Secondary Energy¦Liquids¦Oil | fuel_supply | oil | 2065 | 285.2497 | Price¦Secondary Energy¦Liquids¦Oil
Downscaling[REMIND-MAgPIE 3.2-4.6 IntegratedPhysicalDamages (median)] | Fragmented World | ESP | Price¦Secondary Energy¦Liquids¦Oil | US$2010/GJ | Price¦Secondary Energy¦Liquids¦Oil | fuel_supply | oil | 2070 | 343.0699 | Price¦Secondary Energy¦Liquids¦Oil
Downscaling[REMIND-MAgPIE 3.2-4.6 IntegratedPhysicalDamages (median)] | Fragmented World | ESP | Price¦Secondary Energy¦Liquids¦Oil | US$2010/GJ | Price¦Secondary Energy¦Liquids¦Oil | fuel_supply | oil | 2075 | 336.9266 | Price¦Secondary Energy¦Liquids¦Oil
Downscaling[REMIND-MAgPIE 3.2-4.6 IntegratedPhysicalDamages (median)] | Fragmented World | ESP | Price¦Secondary Energy¦Liquids¦Oil | US$2010/GJ | Price¦Secondary Energy¦Liquids¦Oil | fuel_supply | oil | 2080 | 330.7833 | Price¦Secondary Energy¦Liquids¦Oil
Downscaling[REMIND-MAgPIE 3.2-4.6 IntegratedPhysicalDamages (median)] | Fragmented World | ESP | Price¦Secondary Energy¦Liquids¦Oil | US$2010/GJ | Price¦Secondary Energy¦Liquids¦Oil | fuel_supply | oil | 2085 | 316.617 | Price¦Secondary Energy¦Liquids¦Oil
Downscaling[REMIND-MAgPIE 3.2-4.6 IntegratedPhysicalDamages (median)] | Fragmented World | ESP | Price¦Secondary Energy¦Liquids¦Oil | US$2010/GJ | Price¦Secondary Energy¦Liquids¦Oil | fuel_supply | oil | 2090 | 302.4506 | Price¦Secondary Energy¦Liquids¦Oil
Downscaling[REMIND-MAgPIE 3.2-4.6 IntegratedPhysicalDamages (median)] | Fragmented World | ESP | Price¦Secondary Energy¦Liquids¦Oil | US$2010/GJ | Price¦Secondary Energy¦Liquids¦Oil | fuel_supply | oil | 2095 | 321.138 | Price¦Secondary Energy¦Liquids¦Oil
Downscaling[REMIND-MAgPIE 3.2-4.6 IntegratedPhysicalDamages (median)] | Fragmented World | ESP | Price¦Secondary Energy¦Liquids¦Oil | US$2010/GJ | Price¦Secondary Energy¦Liquids¦Oil | fuel_supply | oil | 2100 | 339.8253 | Price¦Secondary Energy¦Liquids¦Oil
Downscaling[REMIND-MAgPIE 3.2-4.6 IntegratedPhysicalDamages (median)] | Fragmented World | ESP | Emissions¦CO2 | Mt CO2/yr | Emissions¦CO2 | scenarios - CO2 abatement | CO2 | 2020 | 205.6593 | Emissions¦CO2
Downscaling[REMIND-MAgPIE 3.2-4.6 IntegratedPhysicalDamages (median)] | Fragmented World | ESP | Emissions¦CO2 | Mt CO2/yr | Emissions¦CO2 | scenarios - CO2 abatement | CO2 | 2025 | 196.0034 | Emissions¦CO2
Downscaling[REMIND-MAgPIE 3.2-4.6 IntegratedPhysicalDamages (median)] | Fragmented World | ESP | Emissions¦CO2 | Mt CO2/yr | Emissions¦CO2 | scenarios - CO2 abatement | CO2 | 2030 | 169.2259 | Emissions¦CO2
Downscaling[REMIND-MAgPIE 3.2-4.6 IntegratedPhysicalDamages (median)] | Fragmented World | ESP | Emissions¦CO2 | Mt CO2/yr | Emissions¦CO2 | scenarios - CO2 abatement | CO2 | 2035 | 116.8033 | Emissions¦CO2
Downscaling[REMIND-MAgPIE 3.2-4.6 IntegratedPhysicalDamages (median)] | Fragmented World | ESP | Emissions¦CO2 | Mt CO2/yr | Emissions¦CO2 | scenarios - CO2 abatement | CO2 | 2040 | 38.1261 | Emissions¦CO2
Downscaling[REMIND-MAgPIE 3.2-4.6 IntegratedPhysicalDamages (median)] | Fragmented World | ESP | Emissions¦CO2 | Mt CO2/yr | Emissions¦CO2 | scenarios - CO2 abatement | CO2 | 2045 | -4.6258 | Emissions¦CO2
Downscaling[REMIND-MAgPIE 3.2-4.6 IntegratedPhysicalDamages (median)] | Fragmented World | ESP | Emissions¦CO2 | Mt CO2/yr | Emissions¦CO2 | scenarios - CO2 abatement | CO2 | 2050 | -28.8981 | Emissions¦CO2
Downscaling[REMIND-MAgPIE 3.2-4.6 IntegratedPhysicalDamages (median)] | Fragmented World | ESP | Emissions¦CO2 | Mt CO2/yr | Emissions¦CO2 | scenarios - CO2 abatement | CO2 | 2055 | -36.1486 | Emissions¦CO2
Downscaling[REMIND-MAgPIE 3.2-4.6 IntegratedPhysicalDamages (median)] | Fragmented World | ESP | Emissions¦CO2 | Mt CO2/yr | Emissions¦CO2 | scenarios - CO2 abatement | CO2 | 2060 | -41.629 | Emissions¦CO2
Downscaling[REMIND-MAgPIE 3.2-4.6 IntegratedPhysicalDamages (median)] | Fragmented World | ESP | Emissions¦CO2 | Mt CO2/yr | Emissions¦CO2 | scenarios - CO2 abatement | CO2 | 2065 | -43.6826 | Emissions¦CO2
Downscaling[REMIND-MAgPIE 3.2-4.6 IntegratedPhysicalDamages (median)] | Fragmented World | ESP | Emissions¦CO2 | Mt CO2/yr | Emissions¦CO2 | scenarios - CO2 abatement | CO2 | 2070 | -45.4094 | Emissions¦CO2
Downscaling[REMIND-MAgPIE 3.2-4.6 IntegratedPhysicalDamages (median)] | Fragmented World | ESP | Emissions¦CO2 | Mt CO2/yr | Emissions¦CO2 | scenarios - CO2 abatement | CO2 | 2075 | -45.6637 | Emissions¦CO2
Downscaling[REMIND-MAgPIE 3.2-4.6 IntegratedPhysicalDamages (median)] | Fragmented World | ESP | Emissions¦CO2 | Mt CO2/yr | Emissions¦CO2 | scenarios - CO2 abatement | CO2 | 2080 | -45.8174 | Emissions¦CO2
Downscaling[REMIND-MAgPIE 3.2-4.6 IntegratedPhysicalDamages (median)] | Fragmented World | ESP | Emissions¦CO2 | Mt CO2/yr | Emissions¦CO2 | scenarios - CO2 abatement | CO2 | 2085 | -48.479 | Emissions¦CO2
Downscaling[REMIND-MAgPIE 3.2-4.6 IntegratedPhysicalDamages (median)] | Fragmented World | ESP | Emissions¦CO2 | Mt CO2/yr | Emissions¦CO2 | scenarios - CO2 abatement | CO2 | 2090 | -50.8971 | Emissions¦CO2
Downscaling[REMIND-MAgPIE 3.2-4.6 IntegratedPhysicalDamages (median)] | Fragmented World | ESP | Emissions¦CO2 | Mt CO2/yr | Emissions¦CO2 | scenarios - CO2 abatement | CO2 | 2095 | -48.7938 | Emissions¦CO2
Downscaling[REMIND-MAgPIE 3.2-4.6 IntegratedPhysicalDamages (median)] | Fragmented World | ESP | Emissions¦CO2 | Mt CO2/yr | Emissions¦CO2 | scenarios - CO2 abatement | CO2 | 2100 | -46.8828 | Emissions¦CO2
Downscaling[REMIND-MAgPIE 3.2-4.6 IntegratedPhysicalDamages (median)] | Fragmented World | ESP | Emissions¦CO2¦Energy | Mt CO2/yr | Emissions¦CO2¦Energy | scenarios - CO2 abatement | CO2 | 2020 | 261.8631 | Emissions¦CO2¦Energy
Downscaling[REMIND-MAgPIE 3.2-4.6 IntegratedPhysicalDamages (median)] | Fragmented World | ESP | Emissions¦CO2¦Energy | Mt CO2/yr | Emissions¦CO2¦Energy | scenarios - CO2 abatement | CO2 | 2025 | 234.0917 | Emissions¦CO2¦Energy
Downscaling[REMIND-MAgPIE 3.2-4.6 IntegratedPhysicalDamages (median)] | Fragmented World | ESP | Emissions¦CO2¦Energy | Mt CO2/yr | Emissions¦CO2¦Energy | scenarios - CO2 abatement | CO2 | 2030 | 209.9625 | Emissions¦CO2¦Energy
Downscaling[REMIND-MAgPIE 3.2-4.6 IntegratedPhysicalDamages (median)] | Fragmented World | ESP | Emissions¦CO2¦Energy | Mt CO2/yr | Emissions¦CO2¦Energy | scenarios - CO2 abatement | CO2 | 2035 | 167.1572 | Emissions¦CO2¦Energy
Downscaling[REMIND-MAgPIE 3.2-4.6 IntegratedPhysicalDamages (median)] | Fragmented World | ESP | Emissions¦CO2¦Energy | Mt CO2/yr | Emissions¦CO2¦Energy | scenarios - CO2 abatement | CO2 | 2040 | 92.9318 | Emissions¦CO2¦Energy
Downscaling[REMIND-MAgPIE 3.2-4.6 IntegratedPhysicalDamages (median)] | Fragmented World | ESP | Emissions¦CO2¦Energy | Mt CO2/yr | Emissions¦CO2¦Energy | scenarios - CO2 abatement | CO2 | 2045 | 54.524 | Emissions¦CO2¦Energy
Downscaling[REMIND-MAgPIE 3.2-4.6 IntegratedPhysicalDamages (median)] | Fragmented World | ESP | Emissions¦CO2¦Energy | Mt CO2/yr | Emissions¦CO2¦Energy | scenarios - CO2 abatement | CO2 | 2050 | 32.6648 | Emissions¦CO2¦Energy
Downscaling[REMIND-MAgPIE 3.2-4.6 IntegratedPhysicalDamages (median)] | Fragmented World | ESP | Emissions¦CO2¦Energy | Mt CO2/yr | Emissions¦CO2¦Energy | scenarios - CO2 abatement | CO2 | 2055 | 23.5298 | Emissions¦CO2¦Energy
Downscaling[REMIND-MAgPIE 3.2-4.6 IntegratedPhysicalDamages (median)] | Fragmented World | ESP | Emissions¦CO2¦Energy | Mt CO2/yr | Emissions¦CO2¦Energy | scenarios - CO2 abatement | CO2 | 2060 | 14.8409 | Emissions¦CO2¦Energy
Downscaling[REMIND-MAgPIE 3.2-4.6 IntegratedPhysicalDamages (median)] | Fragmented World | ESP | Emissions¦CO2¦Energy | Mt CO2/yr | Emissions¦CO2¦Energy | scenarios - CO2 abatement | CO2 | 2065 | 10.8071 | Emissions¦CO2¦Energy
Downscaling[REMIND-MAgPIE 3.2-4.6 IntegratedPhysicalDamages (median)] | Fragmented World | ESP | Emissions¦CO2¦Energy | Mt CO2/yr | Emissions¦CO2¦Energy | scenarios - CO2 abatement | CO2 | 2070 | 7.0914 | Emissions¦CO2¦Energy
Downscaling[REMIND-MAgPIE 3.2-4.6 IntegratedPhysicalDamages (median)] | Fragmented World | ESP | Emissions¦CO2¦Energy | Mt CO2/yr | Emissions¦CO2¦Energy | scenarios - CO2 abatement | CO2 | 2075 | 7.2306 | Emissions¦CO2¦Energy
Downscaling[REMIND-MAgPIE 3.2-4.6 IntegratedPhysicalDamages (median)] | Fragmented World | ESP | Emissions¦CO2¦Energy | Mt CO2/yr | Emissions¦CO2¦Energy | scenarios - CO2 abatement | CO2 | 2080 | 7.4828 | Emissions¦CO2¦Energy
Downscaling[REMIND-MAgPIE 3.2-4.6 IntegratedPhysicalDamages (median)] | Fragmented World | ESP | Emissions¦CO2¦Energy | Mt CO2/yr | Emissions¦CO2¦Energy | scenarios - CO2 abatement | CO2 | 2085 | 4.0763 | Emissions¦CO2¦Energy
Downscaling[REMIND-MAgPIE 3.2-4.6 IntegratedPhysicalDamages (median)] | Fragmented World | ESP | Emissions¦CO2¦Energy | Mt CO2/yr | Emissions¦CO2¦Energy | scenarios - CO2 abatement | CO2 | 2090 | 0.9226 | Emissions¦CO2¦Energy
Downscaling[REMIND-MAgPIE 3.2-4.6 IntegratedPhysicalDamages (median)] | Fragmented World | ESP | Emissions¦CO2¦Energy | Mt CO2/yr | Emissions¦CO2¦Energy | scenarios - CO2 abatement | CO2 | 2095 | -1.1666 | Emissions¦CO2¦Energy
Downscaling[REMIND-MAgPIE 3.2-4.6 IntegratedPhysicalDamages (median)] | Fragmented World | ESP | Emissions¦CO2¦Energy | Mt CO2/yr | Emissions¦CO2¦Energy | scenarios - CO2 abatement | CO2 | 2100 | -3.449 | Emissions¦CO2¦Energy
Downscaling[REMIND-MAgPIE 3.2-4.6 IntegratedPhysicalDamages (median)] | Low demand | ESP | Carbon Sequestration¦CCS | Mt CO2/yr | Carbon Sequestration¦CCS | CCS potential |  | 2020 | 0 | Carbon Sequestration¦CCS
Downscaling[REMIND-MAgPIE 3.2-4.6 IntegratedPhysicalDamages (median)] | Low demand | ESP | Carbon Sequestration¦CCS | Mt CO2/yr | Carbon Sequestration¦CCS | CCS potential |  | 2025 | 0.271 | Carbon Sequestration¦CCS
Downscaling[REMIND-MAgPIE 3.2-4.6 IntegratedPhysicalDamages (median)] | Low demand | ESP | Carbon Sequestration¦CCS | Mt CO2/yr | Carbon Sequestration¦CCS | CCS potential |  | 2030 | 5.8099 | Carbon Sequestration¦CCS
Downscaling[REMIND-MAgPIE 3.2-4.6 IntegratedPhysicalDamages (median)] | Low demand | ESP | Carbon Sequestration¦CCS | Mt CO2/yr | Carbon Sequestration¦CCS | CCS potential |  | 2035 | 14.0981 | Carbon Sequestration¦CCS
Downscaling[REMIND-MAgPIE 3.2-4.6 IntegratedPhysicalDamages (median)] | Low demand | ESP | Carbon Sequestration¦CCS | Mt CO2/yr | Carbon Sequestration¦CCS | CCS potential |  | 2040 | 24.3603 | Carbon Sequestration¦CCS
Downscaling[REMIND-MAgPIE 3.2-4.6 IntegratedPhysicalDamages (median)] | Low demand | ESP | Carbon Sequestration¦CCS | Mt CO2/yr | Carbon Sequestration¦CCS | CCS potential |  | 2045 | 33.303 | Carbon Sequestration¦CCS
Downscaling[REMIND-MAgPIE 3.2-4.6 IntegratedPhysicalDamages (median)] | Low demand | ESP | Carbon Sequestration¦CCS | Mt CO2/yr | Carbon Sequestration¦CCS | CCS potential |  | 2050 | 39.7696 | Carbon Sequestration¦CCS
Downscaling[REMIND-MAgPIE 3.2-4.6 IntegratedPhysicalDamages (median)] | Low demand | ESP | Carbon Sequestration¦CCS | Mt CO2/yr | Carbon Sequestration¦CCS | CCS potential |  | 2055 | 41.7725 | Carbon Sequestration¦CCS
Downscaling[REMIND-MAgPIE 3.2-4.6 IntegratedPhysicalDamages (median)] | Low demand | ESP | Carbon Sequestration¦CCS | Mt CO2/yr | Carbon Sequestration¦CCS | CCS potential |  | 2060 | 40.9525 | Carbon Sequestration¦CCS
Downscaling[REMIND-MAgPIE 3.2-4.6 IntegratedPhysicalDamages (median)] | Low demand | ESP | Carbon Sequestration¦CCS | Mt CO2/yr | Carbon Sequestration¦CCS | CCS potential |  | 2065 | 40.2705 | Carbon Sequestration¦CCS
Downscaling[REMIND-MAgPIE 3.2-4.6 IntegratedPhysicalDamages (median)] | Low demand | ESP | Carbon Sequestration¦CCS | Mt CO2/yr | Carbon Sequestration¦CCS | CCS potential |  | 2070 | 39.2026 | Carbon Sequestration¦CCS
Downscaling[REMIND-MAgPIE 3.2-4.6 IntegratedPhysicalDamages (median)] | Low demand | ESP | Carbon Sequestration¦CCS | Mt CO2/yr | Carbon Sequestration¦CCS | CCS potential |  | 2075 | 39.4667 | Carbon Sequestration¦CCS
Downscaling[REMIND-MAgPIE 3.2-4.6 IntegratedPhysicalDamages (median)] | Low demand | ESP | Carbon Sequestration¦CCS | Mt CO2/yr | Carbon Sequestration¦CCS | CCS potential |  | 2080 | 39.4728 | Carbon Sequestration¦CCS
Downscaling[REMIND-MAgPIE 3.2-4.6 IntegratedPhysicalDamages (median)] | Low demand | ESP | Carbon Sequestration¦CCS | Mt CO2/yr | Carbon Sequestration¦CCS | CCS potential |  | 2085 | 39.7584 | Carbon Sequestration¦CCS
Downscaling[REMIND-MAgPIE 3.2-4.6 IntegratedPhysicalDamages (median)] | Low demand | ESP | Carbon Sequestration¦CCS | Mt CO2/yr | Carbon Sequestration¦CCS | CCS potential |  | 2090 | 39.7285 | Carbon Sequestration¦CCS
Downscaling[REMIND-MAgPIE 3.2-4.6 IntegratedPhysicalDamages (median)] | Low demand | ESP | Carbon Sequestration¦CCS | Mt CO2/yr | Carbon Sequestration¦CCS | CCS potential |  | 2095 | 39.8262 | Carbon Sequestration¦CCS
Downscaling[REMIND-MAgPIE 3.2-4.6 IntegratedPhysicalDamages (median)] | Low demand | ESP | Carbon Sequestration¦CCS | Mt CO2/yr | Carbon Sequestration¦CCS | CCS potential |  | 2100 | 39.9762 | Carbon Sequestration¦CCS
Downscaling[REMIND-MAgPIE 3.2-4.6 IntegratedPhysicalDamages (median)] | Low demand | ESP | Final Energy¦Industry¦Electricity | EJ/yr | Final Energy¦Industry¦Electricity | demand_projection | elc_industry | 2020 | 0.2828 | Final Energy¦Industry¦Electricity
Downscaling[REMIND-MAgPIE 3.2-4.6 IntegratedPhysicalDamages (median)] | Low demand | ESP | Final Energy¦Industry¦Electricity | EJ/yr | Final Energy¦Industry¦Electricity | demand_projection | elc_industry | 2025 | 0.2704 | Final Energy¦Industry¦Electricity
Downscaling[REMIND-MAgPIE 3.2-4.6 IntegratedPhysicalDamages (median)] | Low demand | ESP | Final Energy¦Industry¦Electricity | EJ/yr | Final Energy¦Industry¦Electricity | demand_projection | elc_industry | 2030 | 0.2135 | Final Energy¦Industry¦Electricity
Downscaling[REMIND-MAgPIE 3.2-4.6 IntegratedPhysicalDamages (median)] | Low demand | ESP | Final Energy¦Industry¦Electricity | EJ/yr | Final Energy¦Industry¦Electricity | demand_projection | elc_industry | 2035 | 0.2024 | Final Energy¦Industry¦Electricity
Downscaling[REMIND-MAgPIE 3.2-4.6 IntegratedPhysicalDamages (median)] | Low demand | ESP | Final Energy¦Industry¦Electricity | EJ/yr | Final Energy¦Industry¦Electricity | demand_projection | elc_industry | 2040 | 0.2 | Final Energy¦Industry¦Electricity
Downscaling[REMIND-MAgPIE 3.2-4.6 IntegratedPhysicalDamages (median)] | Low demand | ESP | Final Energy¦Industry¦Electricity | EJ/yr | Final Energy¦Industry¦Electricity | demand_projection | elc_industry | 2045 | 0.2056 | Final Energy¦Industry¦Electricity
Downscaling[REMIND-MAgPIE 3.2-4.6 IntegratedPhysicalDamages (median)] | Low demand | ESP | Final Energy¦Industry¦Electricity | EJ/yr | Final Energy¦Industry¦Electricity | demand_projection | elc_industry | 2050 | 0.2119 | Final Energy¦Industry¦Electricity
Downscaling[REMIND-MAgPIE 3.2-4.6 IntegratedPhysicalDamages (median)] | Low demand | ESP | Final Energy¦Industry¦Electricity | EJ/yr | Final Energy¦Industry¦Electricity | demand_projection | elc_industry | 2055 | 0.2031 | Final Energy¦Industry¦Electricity
Downscaling[REMIND-MAgPIE 3.2-4.6 IntegratedPhysicalDamages (median)] | Low demand | ESP | Final Energy¦Industry¦Electricity | EJ/yr | Final Energy¦Industry¦Electricity | demand_projection | elc_industry | 2060 | 0.1834 | Final Energy¦Industry¦Electricity
Downscaling[REMIND-MAgPIE 3.2-4.6 IntegratedPhysicalDamages (median)] | Low demand | ESP | Final Energy¦Industry¦Electricity | EJ/yr | Final Energy¦Industry¦Electricity | demand_projection | elc_industry | 2065 | 0.1857 | Final Energy¦Industry¦Electricity
Downscaling[REMIND-MAgPIE 3.2-4.6 IntegratedPhysicalDamages (median)] | Low demand | ESP | Final Energy¦Industry¦Electricity | EJ/yr | Final Energy¦Industry¦Electricity | demand_projection | elc_industry | 2070 | 0.1883 | Final Energy¦Industry¦Electricity
Downscaling[REMIND-MAgPIE 3.2-4.6 IntegratedPhysicalDamages (median)] | Low demand | ESP | Final Energy¦Industry¦Electricity | EJ/yr | Final Energy¦Industry¦Electricity | demand_projection | elc_industry | 2075 | 0.1938 | Final Energy¦Industry¦Electricity
Downscaling[REMIND-MAgPIE 3.2-4.6 IntegratedPhysicalDamages (median)] | Low demand | ESP | Final Energy¦Industry¦Electricity | EJ/yr | Final Energy¦Industry¦Electricity | demand_projection | elc_industry | 2080 | 0.1979 | Final Energy¦Industry¦Electricity
Downscaling[REMIND-MAgPIE 3.2-4.6 IntegratedPhysicalDamages (median)] | Low demand | ESP | Final Energy¦Industry¦Electricity | EJ/yr | Final Energy¦Industry¦Electricity | demand_projection | elc_industry | 2085 | 0.2009 | Final Energy¦Industry¦Electricity
Downscaling[REMIND-MAgPIE 3.2-4.6 IntegratedPhysicalDamages (median)] | Low demand | ESP | Final Energy¦Industry¦Electricity | EJ/yr | Final Energy¦Industry¦Electricity | demand_projection | elc_industry | 2090 | 0.2018 | Final Energy¦Industry¦Electricity
Downscaling[REMIND-MAgPIE 3.2-4.6 IntegratedPhysicalDamages (median)] | Low demand | ESP | Final Energy¦Industry¦Electricity | EJ/yr | Final Energy¦Industry¦Electricity | demand_projection | elc_industry | 2095 | 0.1987 | Final Energy¦Industry¦Electricity
Downscaling[REMIND-MAgPIE 3.2-4.6 IntegratedPhysicalDamages (median)] | Low demand | ESP | Final Energy¦Industry¦Electricity | EJ/yr | Final Energy¦Industry¦Electricity | demand_projection | elc_industry | 2100 | 0.1954 | Final Energy¦Industry¦Electricity
Downscaling[REMIND-MAgPIE 3.2-4.6 IntegratedPhysicalDamages (median)] | Low demand | ESP | Final Energy¦Residential and Commercial¦Electricity | EJ/yr | Final Energy¦Residential and Commercial¦Electricity | demand_projection | elc_buildings | 2020 | 0.6685 | Final Energy¦Residential and Commercial¦Electricity
Downscaling[REMIND-MAgPIE 3.2-4.6 IntegratedPhysicalDamages (median)] | Low demand | ESP | Final Energy¦Residential and Commercial¦Electricity | EJ/yr | Final Energy¦Residential and Commercial¦Electricity | demand_projection | elc_buildings | 2025 | 0.7195 | Final Energy¦Residential and Commercial¦Electricity
Downscaling[REMIND-MAgPIE 3.2-4.6 IntegratedPhysicalDamages (median)] | Low demand | ESP | Final Energy¦Residential and Commercial¦Electricity | EJ/yr | Final Energy¦Residential and Commercial¦Electricity | demand_projection | elc_buildings | 2030 | 0.6815 | Final Energy¦Residential and Commercial¦Electricity
Downscaling[REMIND-MAgPIE 3.2-4.6 IntegratedPhysicalDamages (median)] | Low demand | ESP | Final Energy¦Residential and Commercial¦Electricity | EJ/yr | Final Energy¦Residential and Commercial¦Electricity | demand_projection | elc_buildings | 2035 | 0.704 | Final Energy¦Residential and Commercial¦Electricity
Downscaling[REMIND-MAgPIE 3.2-4.6 IntegratedPhysicalDamages (median)] | Low demand | ESP | Final Energy¦Residential and Commercial¦Electricity | EJ/yr | Final Energy¦Residential and Commercial¦Electricity | demand_projection | elc_buildings | 2040 | 0.7155 | Final Energy¦Residential and Commercial¦Electricity
Downscaling[REMIND-MAgPIE 3.2-4.6 IntegratedPhysicalDamages (median)] | Low demand | ESP | Final Energy¦Residential and Commercial¦Electricity | EJ/yr | Final Energy¦Residential and Commercial¦Electricity | demand_projection | elc_buildings | 2045 | 0.756 | Final Energy¦Residential and Commercial¦Electricity
Downscaling[REMIND-MAgPIE 3.2-4.6 IntegratedPhysicalDamages (median)] | Low demand | ESP | Final Energy¦Residential and Commercial¦Electricity | EJ/yr | Final Energy¦Residential and Commercial¦Electricity | demand_projection | elc_buildings | 2050 | 0.782 | Final Energy¦Residential and Commercial¦Electricity
Downscaling[REMIND-MAgPIE 3.2-4.6 IntegratedPhysicalDamages (median)] | Low demand | ESP | Final Energy¦Residential and Commercial¦Electricity | EJ/yr | Final Energy¦Residential and Commercial¦Electricity | demand_projection | elc_buildings | 2055 | 0.7527 | Final Energy¦Residential and Commercial¦Electricity
Downscaling[REMIND-MAgPIE 3.2-4.6 IntegratedPhysicalDamages (median)] | Low demand | ESP | Final Energy¦Residential and Commercial¦Electricity | EJ/yr | Final Energy¦Residential and Commercial¦Electricity | demand_projection | elc_buildings | 2060 | 0.7554 | Final Energy¦Residential and Commercial¦Electricity
Downscaling[REMIND-MAgPIE 3.2-4.6 IntegratedPhysicalDamages (median)] | Low demand | ESP | Final Energy¦Residential and Commercial¦Electricity | EJ/yr | Final Energy¦Residential and Commercial¦Electricity | demand_projection | elc_buildings | 2065 | 0.772 | Final Energy¦Residential and Commercial¦Electricity
Downscaling[REMIND-MAgPIE 3.2-4.6 IntegratedPhysicalDamages (median)] | Low demand | ESP | Final Energy¦Residential and Commercial¦Electricity | EJ/yr | Final Energy¦Residential and Commercial¦Electricity | demand_projection | elc_buildings | 2070 | 0.7907 | Final Energy¦Residential and Commercial¦Electricity
Downscaling[REMIND-MAgPIE 3.2-4.6 IntegratedPhysicalDamages (median)] | Low demand | ESP | Final Energy¦Residential and Commercial¦Electricity | EJ/yr | Final Energy¦Residential and Commercial¦Electricity | demand_projection | elc_buildings | 2075 | 0.8467 | Final Energy¦Residential and Commercial¦Electricity
Downscaling[REMIND-MAgPIE 3.2-4.6 IntegratedPhysicalDamages (median)] | Low demand | ESP | Final Energy¦Residential and Commercial¦Electricity | EJ/yr | Final Energy¦Residential and Commercial¦Electricity | demand_projection | elc_buildings | 2080 | 0.8998 | Final Energy¦Residential and Commercial¦Electricity
Downscaling[REMIND-MAgPIE 3.2-4.6 IntegratedPhysicalDamages (median)] | Low demand | ESP | Final Energy¦Residential and Commercial¦Electricity | EJ/yr | Final Energy¦Residential and Commercial¦Electricity | demand_projection | elc_buildings | 2085 | 0.9398 | Final Energy¦Residential and Commercial¦Electricity
Downscaling[REMIND-MAgPIE 3.2-4.6 IntegratedPhysicalDamages (median)] | Low demand | ESP | Final Energy¦Residential and Commercial¦Electricity | EJ/yr | Final Energy¦Residential and Commercial¦Electricity | demand_projection | elc_buildings | 2090 | 0.9747 | Final Energy¦Residential and Commercial¦Electricity
Downscaling[REMIND-MAgPIE 3.2-4.6 IntegratedPhysicalDamages (median)] | Low demand | ESP | Final Energy¦Residential and Commercial¦Electricity | EJ/yr | Final Energy¦Residential and Commercial¦Electricity | demand_projection | elc_buildings | 2095 | 1.0034 | Final Energy¦Residential and Commercial¦Electricity
Downscaling[REMIND-MAgPIE 3.2-4.6 IntegratedPhysicalDamages (median)] | Low demand | ESP | Final Energy¦Residential and Commercial¦Electricity | EJ/yr | Final Energy¦Residential and Commercial¦Electricity | demand_projection | elc_buildings | 2100 | 1.0325 | Final Energy¦Residential and Commercial¦Electricity
Downscaling[REMIND-MAgPIE 3.2-4.6 IntegratedPhysicalDamages (median)] | Low demand | ESP | Final Energy¦Transportation¦Electricity | EJ/yr | Final Energy¦Transportation¦Electricity | demand_projection | elc_transport | 2020 | 0.0246 | Final Energy¦Transportation¦Electricity
Downscaling[REMIND-MAgPIE 3.2-4.6 IntegratedPhysicalDamages (median)] | Low demand | ESP | Final Energy¦Transportation¦Electricity | EJ/yr | Final Energy¦Transportation¦Electricity | demand_projection | elc_transport | 2025 | 0.0509 | Final Energy¦Transportation¦Electricity
Downscaling[REMIND-MAgPIE 3.2-4.6 IntegratedPhysicalDamages (median)] | Low demand | ESP | Final Energy¦Transportation¦Electricity | EJ/yr | Final Energy¦Transportation¦Electricity | demand_projection | elc_transport | 2030 | 0.0862 | Final Energy¦Transportation¦Electricity
Downscaling[REMIND-MAgPIE 3.2-4.6 IntegratedPhysicalDamages (median)] | Low demand | ESP | Final Energy¦Transportation¦Electricity | EJ/yr | Final Energy¦Transportation¦Electricity | demand_projection | elc_transport | 2035 | 0.1266 | Final Energy¦Transportation¦Electricity
Downscaling[REMIND-MAgPIE 3.2-4.6 IntegratedPhysicalDamages (median)] | Low demand | ESP | Final Energy¦Transportation¦Electricity | EJ/yr | Final Energy¦Transportation¦Electricity | demand_projection | elc_transport | 2040 | 0.1485 | Final Energy¦Transportation¦Electricity
Downscaling[REMIND-MAgPIE 3.2-4.6 IntegratedPhysicalDamages (median)] | Low demand | ESP | Final Energy¦Transportation¦Electricity | EJ/yr | Final Energy¦Transportation¦Electricity | demand_projection | elc_transport | 2045 | 0.1569 | Final Energy¦Transportation¦Electricity
Downscaling[REMIND-MAgPIE 3.2-4.6 IntegratedPhysicalDamages (median)] | Low demand | ESP | Final Energy¦Transportation¦Electricity | EJ/yr | Final Energy¦Transportation¦Electricity | demand_projection | elc_transport | 2050 | 0.1498 | Final Energy¦Transportation¦Electricity
Downscaling[REMIND-MAgPIE 3.2-4.6 IntegratedPhysicalDamages (median)] | Low demand | ESP | Final Energy¦Transportation¦Electricity | EJ/yr | Final Energy¦Transportation¦Electricity | demand_projection | elc_transport | 2055 | 0.1708 | Final Energy¦Transportation¦Electricity
Downscaling[REMIND-MAgPIE 3.2-4.6 IntegratedPhysicalDamages (median)] | Low demand | ESP | Final Energy¦Transportation¦Electricity | EJ/yr | Final Energy¦Transportation¦Electricity | demand_projection | elc_transport | 2060 | 0.1753 | Final Energy¦Transportation¦Electricity
Downscaling[REMIND-MAgPIE 3.2-4.6 IntegratedPhysicalDamages (median)] | Low demand | ESP | Final Energy¦Transportation¦Electricity | EJ/yr | Final Energy¦Transportation¦Electricity | demand_projection | elc_transport | 2065 | 0.1833 | Final Energy¦Transportation¦Electricity
Downscaling[REMIND-MAgPIE 3.2-4.6 IntegratedPhysicalDamages (median)] | Low demand | ESP | Final Energy¦Transportation¦Electricity | EJ/yr | Final Energy¦Transportation¦Electricity | demand_projection | elc_transport | 2070 | 0.1899 | Final Energy¦Transportation¦Electricity
Downscaling[REMIND-MAgPIE 3.2-4.6 IntegratedPhysicalDamages (median)] | Low demand | ESP | Final Energy¦Transportation¦Electricity | EJ/yr | Final Energy¦Transportation¦Electricity | demand_projection | elc_transport | 2075 | 0.2003 | Final Energy¦Transportation¦Electricity
Downscaling[REMIND-MAgPIE 3.2-4.6 IntegratedPhysicalDamages (median)] | Low demand | ESP | Final Energy¦Transportation¦Electricity | EJ/yr | Final Energy¦Transportation¦Electricity | demand_projection | elc_transport | 2080 | 0.2112 | Final Energy¦Transportation¦Electricity
Downscaling[REMIND-MAgPIE 3.2-4.6 IntegratedPhysicalDamages (median)] | Low demand | ESP | Final Energy¦Transportation¦Electricity | EJ/yr | Final Energy¦Transportation¦Electricity | demand_projection | elc_transport | 2085 | 0.2208 | Final Energy¦Transportation¦Electricity
Downscaling[REMIND-MAgPIE 3.2-4.6 IntegratedPhysicalDamages (median)] | Low demand | ESP | Final Energy¦Transportation¦Electricity | EJ/yr | Final Energy¦Transportation¦Electricity | demand_projection | elc_transport | 2090 | 0.2301 | Final Energy¦Transportation¦Electricity
Downscaling[REMIND-MAgPIE 3.2-4.6 IntegratedPhysicalDamages (median)] | Low demand | ESP | Final Energy¦Transportation¦Electricity | EJ/yr | Final Energy¦Transportation¦Electricity | demand_projection | elc_transport | 2095 | 0.236 | Final Energy¦Transportation¦Electricity
Downscaling[REMIND-MAgPIE 3.2-4.6 IntegratedPhysicalDamages (median)] | Low demand | ESP | Final Energy¦Transportation¦Electricity | EJ/yr | Final Energy¦Transportation¦Electricity | demand_projection | elc_transport | 2100 | 0.2413 | Final Energy¦Transportation¦Electricity
Downscaling[REMIND-MAgPIE 3.2-4.6 IntegratedPhysicalDamages (median)] | Low demand | ESP | Secondary Energy¦Hydrogen | EJ/yr | Secondary Energy¦Hydrogen | demand_projection | hydrogen_allsect | 2020 | 0.006 | Secondary Energy¦Hydrogen
Downscaling[REMIND-MAgPIE 3.2-4.6 IntegratedPhysicalDamages (median)] | Low demand | ESP | Secondary Energy¦Hydrogen | EJ/yr | Secondary Energy¦Hydrogen | demand_projection | hydrogen_allsect | 2025 | 0.0214 | Secondary Energy¦Hydrogen
Downscaling[REMIND-MAgPIE 3.2-4.6 IntegratedPhysicalDamages (median)] | Low demand | ESP | Secondary Energy¦Hydrogen | EJ/yr | Secondary Energy¦Hydrogen | demand_projection | hydrogen_allsect | 2030 | 0.0377 | Secondary Energy¦Hydrogen
Downscaling[REMIND-MAgPIE 3.2-4.6 IntegratedPhysicalDamages (median)] | Low demand | ESP | Secondary Energy¦Hydrogen | EJ/yr | Secondary Energy¦Hydrogen | demand_projection | hydrogen_allsect | 2035 | 0.0514 | Secondary Energy¦Hydrogen
Downscaling[REMIND-MAgPIE 3.2-4.6 IntegratedPhysicalDamages (median)] | Low demand | ESP | Secondary Energy¦Hydrogen | EJ/yr | Secondary Energy¦Hydrogen | demand_projection | hydrogen_allsect | 2040 | 0.0707 | Secondary Energy¦Hydrogen
Downscaling[REMIND-MAgPIE 3.2-4.6 IntegratedPhysicalDamages (median)] | Low demand | ESP | Secondary Energy¦Hydrogen | EJ/yr | Secondary Energy¦Hydrogen | demand_projection | hydrogen_allsect | 2045 | 0.0839 | Secondary Energy¦Hydrogen
Downscaling[REMIND-MAgPIE 3.2-4.6 IntegratedPhysicalDamages (median)] | Low demand | ESP | Secondary Energy¦Hydrogen | EJ/yr | Secondary Energy¦Hydrogen | demand_projection | hydrogen_allsect | 2050 | 0.101 | Secondary Energy¦Hydrogen
Downscaling[REMIND-MAgPIE 3.2-4.6 IntegratedPhysicalDamages (median)] | Low demand | ESP | Secondary Energy¦Hydrogen | EJ/yr | Secondary Energy¦Hydrogen | demand_projection | hydrogen_allsect | 2055 | 0.128 | Secondary Energy¦Hydrogen
Downscaling[REMIND-MAgPIE 3.2-4.6 IntegratedPhysicalDamages (median)] | Low demand | ESP | Secondary Energy¦Hydrogen | EJ/yr | Secondary Energy¦Hydrogen | demand_projection | hydrogen_allsect | 2060 | 0.1812 | Secondary Energy¦Hydrogen
Downscaling[REMIND-MAgPIE 3.2-4.6 IntegratedPhysicalDamages (median)] | Low demand | ESP | Secondary Energy¦Hydrogen | EJ/yr | Secondary Energy¦Hydrogen | demand_projection | hydrogen_allsect | 2065 | 0.1883 | Secondary Energy¦Hydrogen
Downscaling[REMIND-MAgPIE 3.2-4.6 IntegratedPhysicalDamages (median)] | Low demand | ESP | Secondary Energy¦Hydrogen | EJ/yr | Secondary Energy¦Hydrogen | demand_projection | hydrogen_allsect | 2070 | 0.1908 | Secondary Energy¦Hydrogen
Downscaling[REMIND-MAgPIE 3.2-4.6 IntegratedPhysicalDamages (median)] | Low demand | ESP | Secondary Energy¦Hydrogen | EJ/yr | Secondary Energy¦Hydrogen | demand_projection | hydrogen_allsect | 2075 | 0.1818 | Secondary Energy¦Hydrogen
Downscaling[REMIND-MAgPIE 3.2-4.6 IntegratedPhysicalDamages (median)] | Low demand | ESP | Secondary Energy¦Hydrogen | EJ/yr | Secondary Energy¦Hydrogen | demand_projection | hydrogen_allsect | 2080 | 0.1721 | Secondary Energy¦Hydrogen
Downscaling[REMIND-MAgPIE 3.2-4.6 IntegratedPhysicalDamages (median)] | Low demand | ESP | Secondary Energy¦Hydrogen | EJ/yr | Secondary Energy¦Hydrogen | demand_projection | hydrogen_allsect | 2085 | 0.1668 | Secondary Energy¦Hydrogen
Downscaling[REMIND-MAgPIE 3.2-4.6 IntegratedPhysicalDamages (median)] | Low demand | ESP | Secondary Energy¦Hydrogen | EJ/yr | Secondary Energy¦Hydrogen | demand_projection | hydrogen_allsect | 2090 | 0.1604 | Secondary Energy¦Hydrogen
Downscaling[REMIND-MAgPIE 3.2-4.6 IntegratedPhysicalDamages (median)] | Low demand | ESP | Secondary Energy¦Hydrogen | EJ/yr | Secondary Energy¦Hydrogen | demand_projection | hydrogen_allsect | 2095 | 0.1539 | Secondary Energy¦Hydrogen
Downscaling[REMIND-MAgPIE 3.2-4.6 IntegratedPhysicalDamages (median)] | Low demand | ESP | Secondary Energy¦Hydrogen | EJ/yr | Secondary Energy¦Hydrogen | demand_projection | hydrogen_allsect | 2100 | 0.1478 | Secondary Energy¦Hydrogen
Downscaling[REMIND-MAgPIE 3.2-4.6 IntegratedPhysicalDamages (median)] | Low demand | ESP | Secondary Energy¦Electricity¦Coal | EJ/yr | Secondary Energy¦Electricity¦Coal | elec_co2 |  | 2020 | 0.087 | Secondary Energy¦Electricity¦Coal | 94
Downscaling[REMIND-MAgPIE 3.2-4.6 IntegratedPhysicalDamages (median)] | Low demand | ESP | Secondary Energy¦Electricity¦Coal | EJ/yr | Secondary Energy¦Electricity¦Coal | elec_co2 |  | 2025 | 0.0238 | Secondary Energy¦Electricity¦Coal | 94
Downscaling[REMIND-MAgPIE 3.2-4.6 IntegratedPhysicalDamages (median)] | Low demand | ESP | Secondary Energy¦Electricity¦Coal | EJ/yr | Secondary Energy¦Electricity¦Coal | elec_co2 |  | 2030 | 0 | Secondary Energy¦Electricity¦Coal | 94
Downscaling[REMIND-MAgPIE 3.2-4.6 IntegratedPhysicalDamages (median)] | Low demand | ESP | Secondary Energy¦Electricity¦Coal | EJ/yr | Secondary Energy¦Electricity¦Coal | elec_co2 |  | 2035 | 0 | Secondary Energy¦Electricity¦Coal | 94
Downscaling[REMIND-MAgPIE 3.2-4.6 IntegratedPhysicalDamages (median)] | Low demand | ESP | Secondary Energy¦Electricity¦Coal | EJ/yr | Secondary Energy¦Electricity¦Coal | elec_co2 |  | 2040 | 0 | Secondary Energy¦Electricity¦Coal | 94
Downscaling[REMIND-MAgPIE 3.2-4.6 IntegratedPhysicalDamages (median)] | Low demand | ESP | Secondary Energy¦Electricity¦Coal | EJ/yr | Secondary Energy¦Electricity¦Coal | elec_co2 |  | 2045 | 0 | Secondary Energy¦Electricity¦Coal | 94
Downscaling[REMIND-MAgPIE 3.2-4.6 IntegratedPhysicalDamages (median)] | Low demand | ESP | Secondary Energy¦Electricity¦Coal | EJ/yr | Secondary Energy¦Electricity¦Coal | elec_co2 |  | 2050 | 0 | Secondary Energy¦Electricity¦Coal | 94
Downscaling[REMIND-MAgPIE 3.2-4.6 IntegratedPhysicalDamages (median)] | Low demand | ESP | Secondary Energy¦Electricity¦Coal | EJ/yr | Secondary Energy¦Electricity¦Coal | elec_co2 |  | 2055 | 0 | Secondary Energy¦Electricity¦Coal | 94
Downscaling[REMIND-MAgPIE 3.2-4.6 IntegratedPhysicalDamages (median)] | Low demand | ESP | Secondary Energy¦Electricity¦Coal | EJ/yr | Secondary Energy¦Electricity¦Coal | elec_co2 |  | 2060 | 0 | Secondary Energy¦Electricity¦Coal | 94
Downscaling[REMIND-MAgPIE 3.2-4.6 IntegratedPhysicalDamages (median)] | Low demand | ESP | Secondary Energy¦Electricity¦Coal | EJ/yr | Secondary Energy¦Electricity¦Coal | elec_co2 |  | 2065 | 0 | Secondary Energy¦Electricity¦Coal | 94
Downscaling[REMIND-MAgPIE 3.2-4.6 IntegratedPhysicalDamages (median)] | Low demand | ESP | Secondary Energy¦Electricity¦Coal | EJ/yr | Secondary Energy¦Electricity¦Coal | elec_co2 |  | 2070 | 0 | Secondary Energy¦Electricity¦Coal | 94
Downscaling[REMIND-MAgPIE 3.2-4.6 IntegratedPhysicalDamages (median)] | Low demand | ESP | Secondary Energy¦Electricity¦Coal | EJ/yr | Secondary Energy¦Electricity¦Coal | elec_co2 |  | 2075 | 0 | Secondary Energy¦Electricity¦Coal | 94
Downscaling[REMIND-MAgPIE 3.2-4.6 IntegratedPhysicalDamages (median)] | Low demand | ESP | Secondary Energy¦Electricity¦Coal | EJ/yr | Secondary Energy¦Electricity¦Coal | elec_co2 |  | 2080 | 0 | Secondary Energy¦Electricity¦Coal | 94
Downscaling[REMIND-MAgPIE 3.2-4.6 IntegratedPhysicalDamages (median)] | Low demand | ESP | Secondary Energy¦Electricity¦Coal | EJ/yr | Secondary Energy¦Electricity¦Coal | elec_co2 |  | 2085 | 0 | Secondary Energy¦Electricity¦Coal | 94
Downscaling[REMIND-MAgPIE 3.2-4.6 IntegratedPhysicalDamages (median)] | Low demand | ESP | Secondary Energy¦Electricity¦Coal | EJ/yr | Secondary Energy¦Electricity¦Coal | elec_co2 |  | 2090 | 0 | Secondary Energy¦Electricity¦Coal | 94
Downscaling[REMIND-MAgPIE 3.2-4.6 IntegratedPhysicalDamages (median)] | Low demand | ESP | Secondary Energy¦Electricity¦Coal | EJ/yr | Secondary Energy¦Electricity¦Coal | elec_co2 |  | 2095 | 0 | Secondary Energy¦Electricity¦Coal | 94
Downscaling[REMIND-MAgPIE 3.2-4.6 IntegratedPhysicalDamages (median)] | Low demand | ESP | Secondary Energy¦Electricity¦Coal | EJ/yr | Secondary Energy¦Electricity¦Coal | elec_co2 |  | 2100 | 0 | Secondary Energy¦Electricity¦Coal | 94
Downscaling[REMIND-MAgPIE 3.2-4.6 IntegratedPhysicalDamages (median)] | Low demand | ESP | Secondary Energy¦Electricity¦Gas | EJ/yr | Secondary Energy¦Electricity¦Gas | elec_co2 |  | 2020 | 0.2598 | Secondary Energy¦Electricity¦Gas | 55
Downscaling[REMIND-MAgPIE 3.2-4.6 IntegratedPhysicalDamages (median)] | Low demand | ESP | Secondary Energy¦Electricity¦Gas | EJ/yr | Secondary Energy¦Electricity¦Gas | elec_co2 |  | 2025 | 0.2337 | Secondary Energy¦Electricity¦Gas | 55
Downscaling[REMIND-MAgPIE 3.2-4.6 IntegratedPhysicalDamages (median)] | Low demand | ESP | Secondary Energy¦Electricity¦Gas | EJ/yr | Secondary Energy¦Electricity¦Gas | elec_co2 |  | 2030 | 0.0045 | Secondary Energy¦Electricity¦Gas | 55
Downscaling[REMIND-MAgPIE 3.2-4.6 IntegratedPhysicalDamages (median)] | Low demand | ESP | Secondary Energy¦Electricity¦Gas | EJ/yr | Secondary Energy¦Electricity¦Gas | elec_co2 |  | 2035 | 0.0009 | Secondary Energy¦Electricity¦Gas | 55
Downscaling[REMIND-MAgPIE 3.2-4.6 IntegratedPhysicalDamages (median)] | Low demand | ESP | Secondary Energy¦Electricity¦Gas | EJ/yr | Secondary Energy¦Electricity¦Gas | elec_co2 |  | 2040 | 0.0006 | Secondary Energy¦Electricity¦Gas | 55
Downscaling[REMIND-MAgPIE 3.2-4.6 IntegratedPhysicalDamages (median)] | Low demand | ESP | Secondary Energy¦Electricity¦Gas | EJ/yr | Secondary Energy¦Electricity¦Gas | elec_co2 |  | 2045 | 0.0004 | Secondary Energy¦Electricity¦Gas | 55
Downscaling[REMIND-MAgPIE 3.2-4.6 IntegratedPhysicalDamages (median)] | Low demand | ESP | Secondary Energy¦Electricity¦Gas | EJ/yr | Secondary Energy¦Electricity¦Gas | elec_co2 |  | 2050 | 0.0003 | Secondary Energy¦Electricity¦Gas | 55
Downscaling[REMIND-MAgPIE 3.2-4.6 IntegratedPhysicalDamages (median)] | Low demand | ESP | Secondary Energy¦Electricity¦Gas | EJ/yr | Secondary Energy¦Electricity¦Gas | elec_co2 |  | 2055 | 0.0002 | Secondary Energy¦Electricity¦Gas | 55
Downscaling[REMIND-MAgPIE 3.2-4.6 IntegratedPhysicalDamages (median)] | Low demand | ESP | Secondary Energy¦Electricity¦Gas | EJ/yr | Secondary Energy¦Electricity¦Gas | elec_co2 |  | 2060 | 0.0001 | Secondary Energy¦Electricity¦Gas | 55
Downscaling[REMIND-MAgPIE 3.2-4.6 IntegratedPhysicalDamages (median)] | Low demand | ESP | Secondary Energy¦Electricity¦Gas | EJ/yr | Secondary Energy¦Electricity¦Gas | elec_co2 |  | 2065 | 0.0001 | Secondary Energy¦Electricity¦Gas | 55
Downscaling[REMIND-MAgPIE 3.2-4.6 IntegratedPhysicalDamages (median)] | Low demand | ESP | Secondary Energy¦Electricity¦Gas | EJ/yr | Secondary Energy¦Electricity¦Gas | elec_co2 |  | 2070 | 0 | Secondary Energy¦Electricity¦Gas | 55
Downscaling[REMIND-MAgPIE 3.2-4.6 IntegratedPhysicalDamages (median)] | Low demand | ESP | Secondary Energy¦Electricity¦Gas | EJ/yr | Secondary Energy¦Electricity¦Gas | elec_co2 |  | 2075 | 0 | Secondary Energy¦Electricity¦Gas | 55
Downscaling[REMIND-MAgPIE 3.2-4.6 IntegratedPhysicalDamages (median)] | Low demand | ESP | Secondary Energy¦Electricity¦Gas | EJ/yr | Secondary Energy¦Electricity¦Gas | elec_co2 |  | 2080 | 0 | Secondary Energy¦Electricity¦Gas | 55
Downscaling[REMIND-MAgPIE 3.2-4.6 IntegratedPhysicalDamages (median)] | Low demand | ESP | Secondary Energy¦Electricity¦Gas | EJ/yr | Secondary Energy¦Electricity¦Gas | elec_co2 |  | 2085 | 0 | Secondary Energy¦Electricity¦Gas | 55
Downscaling[REMIND-MAgPIE 3.2-4.6 IntegratedPhysicalDamages (median)] | Low demand | ESP | Secondary Energy¦Electricity¦Gas | EJ/yr | Secondary Energy¦Electricity¦Gas | elec_co2 |  | 2090 | 0 | Secondary Energy¦Electricity¦Gas | 55
Downscaling[REMIND-MAgPIE 3.2-4.6 IntegratedPhysicalDamages (median)] | Low demand | ESP | Secondary Energy¦Electricity¦Gas | EJ/yr | Secondary Energy¦Electricity¦Gas | elec_co2 |  | 2095 | 0 | Secondary Energy¦Electricity¦Gas | 55
Downscaling[REMIND-MAgPIE 3.2-4.6 IntegratedPhysicalDamages (median)] | Low demand | ESP | Secondary Energy¦Electricity¦Gas | EJ/yr | Secondary Energy¦Electricity¦Gas | elec_co2 |  | 2100 | 0 | Secondary Energy¦Electricity¦Gas | 55
Downscaling[REMIND-MAgPIE 3.2-4.6 IntegratedPhysicalDamages (median)] | Low demand | ESP | Secondary Energy¦Electricity¦Oil | EJ/yr | Secondary Energy¦Electricity¦Oil | elec_co2 |  | 2020 | 0.0423 | Secondary Energy¦Electricity¦Oil | 70
Downscaling[REMIND-MAgPIE 3.2-4.6 IntegratedPhysicalDamages (median)] | Low demand | ESP | Secondary Energy¦Electricity¦Oil | EJ/yr | Secondary Energy¦Electricity¦Oil | elec_co2 |  | 2025 | 0.0269 | Secondary Energy¦Electricity¦Oil | 70
Downscaling[REMIND-MAgPIE 3.2-4.6 IntegratedPhysicalDamages (median)] | Low demand | ESP | Secondary Energy¦Electricity¦Oil | EJ/yr | Secondary Energy¦Electricity¦Oil | elec_co2 |  | 2030 | 0.011 | Secondary Energy¦Electricity¦Oil | 70
Downscaling[REMIND-MAgPIE 3.2-4.6 IntegratedPhysicalDamages (median)] | Low demand | ESP | Secondary Energy¦Electricity¦Oil | EJ/yr | Secondary Energy¦Electricity¦Oil | elec_co2 |  | 2035 | 0 | Secondary Energy¦Electricity¦Oil | 70
Downscaling[REMIND-MAgPIE 3.2-4.6 IntegratedPhysicalDamages (median)] | Low demand | ESP | Secondary Energy¦Electricity¦Oil | EJ/yr | Secondary Energy¦Electricity¦Oil | elec_co2 |  | 2040 | 0 | Secondary Energy¦Electricity¦Oil | 70
Downscaling[REMIND-MAgPIE 3.2-4.6 IntegratedPhysicalDamages (median)] | Low demand | ESP | Secondary Energy¦Electricity¦Oil | EJ/yr | Secondary Energy¦Electricity¦Oil | elec_co2 |  | 2045 | 0 | Secondary Energy¦Electricity¦Oil | 70
Downscaling[REMIND-MAgPIE 3.2-4.6 IntegratedPhysicalDamages (median)] | Low demand | ESP | Secondary Energy¦Electricity¦Oil | EJ/yr | Secondary Energy¦Electricity¦Oil | elec_co2 |  | 2050 | 0 | Secondary Energy¦Electricity¦Oil | 70
Downscaling[REMIND-MAgPIE 3.2-4.6 IntegratedPhysicalDamages (median)] | Low demand | ESP | Secondary Energy¦Electricity¦Oil | EJ/yr | Secondary Energy¦Electricity¦Oil | elec_co2 |  | 2055 | 0 | Secondary Energy¦Electricity¦Oil | 70
Downscaling[REMIND-MAgPIE 3.2-4.6 IntegratedPhysicalDamages (median)] | Low demand | ESP | Secondary Energy¦Electricity¦Oil | EJ/yr | Secondary Energy¦Electricity¦Oil | elec_co2 |  | 2060 | 0 | Secondary Energy¦Electricity¦Oil | 70
Downscaling[REMIND-MAgPIE 3.2-4.6 IntegratedPhysicalDamages (median)] | Low demand | ESP | Secondary Energy¦Electricity¦Oil | EJ/yr | Secondary Energy¦Electricity¦Oil | elec_co2 |  | 2065 | 0 | Secondary Energy¦Electricity¦Oil | 70
Downscaling[REMIND-MAgPIE 3.2-4.6 IntegratedPhysicalDamages (median)] | Low demand | ESP | Secondary Energy¦Electricity¦Oil | EJ/yr | Secondary Energy¦Electricity¦Oil | elec_co2 |  | 2070 | 0 | Secondary Energy¦Electricity¦Oil | 70
Downscaling[REMIND-MAgPIE 3.2-4.6 IntegratedPhysicalDamages (median)] | Low demand | ESP | Secondary Energy¦Electricity¦Oil | EJ/yr | Secondary Energy¦Electricity¦Oil | elec_co2 |  | 2075 | 0 | Secondary Energy¦Electricity¦Oil | 70
Downscaling[REMIND-MAgPIE 3.2-4.6 IntegratedPhysicalDamages (median)] | Low demand | ESP | Secondary Energy¦Electricity¦Oil | EJ/yr | Secondary Energy¦Electricity¦Oil | elec_co2 |  | 2080 | 0 | Secondary Energy¦Electricity¦Oil | 70
Downscaling[REMIND-MAgPIE 3.2-4.6 IntegratedPhysicalDamages (median)] | Low demand | ESP | Secondary Energy¦Electricity¦Oil | EJ/yr | Secondary Energy¦Electricity¦Oil | elec_co2 |  | 2085 | 0 | Secondary Energy¦Electricity¦Oil | 70
Downscaling[REMIND-MAgPIE 3.2-4.6 IntegratedPhysicalDamages (median)] | Low demand | ESP | Secondary Energy¦Electricity¦Oil | EJ/yr | Secondary Energy¦Electricity¦Oil | elec_co2 |  | 2090 | 0 | Secondary Energy¦Electricity¦Oil | 70
Downscaling[REMIND-MAgPIE 3.2-4.6 IntegratedPhysicalDamages (median)] | Low demand | ESP | Secondary Energy¦Electricity¦Oil | EJ/yr | Secondary Energy¦Electricity¦Oil | elec_co2 |  | 2095 | 0 | Secondary Energy¦Electricity¦Oil | 70
Downscaling[REMIND-MAgPIE 3.2-4.6 IntegratedPhysicalDamages (median)] | Low demand | ESP | Secondary Energy¦Electricity¦Oil | EJ/yr | Secondary Energy¦Electricity¦Oil | elec_co2 |  | 2100 | 0 | Secondary Energy¦Electricity¦Oil | 70
Downscaling[REMIND-MAgPIE 3.2-4.6 IntegratedPhysicalDamages (median)] | Low demand | ESP | Price¦Primary Energy¦Biomass | US$2010/GJ | Price¦Primary Energy¦Biomass | fuel_supply | bioenergy | 2020 | 5.3799 | Price¦Primary Energy¦Biomass
Downscaling[REMIND-MAgPIE 3.2-4.6 IntegratedPhysicalDamages (median)] | Low demand | ESP | Price¦Primary Energy¦Biomass | US$2010/GJ | Price¦Primary Energy¦Biomass | fuel_supply | bioenergy | 2025 | 5.3771 | Price¦Primary Energy¦Biomass
Downscaling[REMIND-MAgPIE 3.2-4.6 IntegratedPhysicalDamages (median)] | Low demand | ESP | Price¦Primary Energy¦Biomass | US$2010/GJ | Price¦Primary Energy¦Biomass | fuel_supply | bioenergy | 2030 | 5.1274 | Price¦Primary Energy¦Biomass
Downscaling[REMIND-MAgPIE 3.2-4.6 IntegratedPhysicalDamages (median)] | Low demand | ESP | Price¦Primary Energy¦Biomass | US$2010/GJ | Price¦Primary Energy¦Biomass | fuel_supply | bioenergy | 2035 | 7.6123 | Price¦Primary Energy¦Biomass
Downscaling[REMIND-MAgPIE 3.2-4.6 IntegratedPhysicalDamages (median)] | Low demand | ESP | Price¦Primary Energy¦Biomass | US$2010/GJ | Price¦Primary Energy¦Biomass | fuel_supply | bioenergy | 2040 | 9.0837 | Price¦Primary Energy¦Biomass
Downscaling[REMIND-MAgPIE 3.2-4.6 IntegratedPhysicalDamages (median)] | Low demand | ESP | Price¦Primary Energy¦Biomass | US$2010/GJ | Price¦Primary Energy¦Biomass | fuel_supply | bioenergy | 2045 | 10.5746 | Price¦Primary Energy¦Biomass
Downscaling[REMIND-MAgPIE 3.2-4.6 IntegratedPhysicalDamages (median)] | Low demand | ESP | Price¦Primary Energy¦Biomass | US$2010/GJ | Price¦Primary Energy¦Biomass | fuel_supply | bioenergy | 2050 | 12.7847 | Price¦Primary Energy¦Biomass
Downscaling[REMIND-MAgPIE 3.2-4.6 IntegratedPhysicalDamages (median)] | Low demand | ESP | Price¦Primary Energy¦Biomass | US$2010/GJ | Price¦Primary Energy¦Biomass | fuel_supply | bioenergy | 2055 | 10.7571 | Price¦Primary Energy¦Biomass
Downscaling[REMIND-MAgPIE 3.2-4.6 IntegratedPhysicalDamages (median)] | Low demand | ESP | Price¦Primary Energy¦Biomass | US$2010/GJ | Price¦Primary Energy¦Biomass | fuel_supply | bioenergy | 2060 | 25.0166 | Price¦Primary Energy¦Biomass
Downscaling[REMIND-MAgPIE 3.2-4.6 IntegratedPhysicalDamages (median)] | Low demand | ESP | Price¦Primary Energy¦Biomass | US$2010/GJ | Price¦Primary Energy¦Biomass | fuel_supply | bioenergy | 2065 | 21.6328 | Price¦Primary Energy¦Biomass
Downscaling[REMIND-MAgPIE 3.2-4.6 IntegratedPhysicalDamages (median)] | Low demand | ESP | Price¦Primary Energy¦Biomass | US$2010/GJ | Price¦Primary Energy¦Biomass | fuel_supply | bioenergy | 2070 | 18.2491 | Price¦Primary Energy¦Biomass
Downscaling[REMIND-MAgPIE 3.2-4.6 IntegratedPhysicalDamages (median)] | Low demand | ESP | Price¦Primary Energy¦Biomass | US$2010/GJ | Price¦Primary Energy¦Biomass | fuel_supply | bioenergy | 2075 | 17.2438 | Price¦Primary Energy¦Biomass
Downscaling[REMIND-MAgPIE 3.2-4.6 IntegratedPhysicalDamages (median)] | Low demand | ESP | Price¦Primary Energy¦Biomass | US$2010/GJ | Price¦Primary Energy¦Biomass | fuel_supply | bioenergy | 2080 | 16.2384 | Price¦Primary Energy¦Biomass
Downscaling[REMIND-MAgPIE 3.2-4.6 IntegratedPhysicalDamages (median)] | Low demand | ESP | Price¦Primary Energy¦Biomass | US$2010/GJ | Price¦Primary Energy¦Biomass | fuel_supply | bioenergy | 2085 | 16.2698 | Price¦Primary Energy¦Biomass
Downscaling[REMIND-MAgPIE 3.2-4.6 IntegratedPhysicalDamages (median)] | Low demand | ESP | Price¦Primary Energy¦Biomass | US$2010/GJ | Price¦Primary Energy¦Biomass | fuel_supply | bioenergy | 2090 | 16.3011 | Price¦Primary Energy¦Biomass
Downscaling[REMIND-MAgPIE 3.2-4.6 IntegratedPhysicalDamages (median)] | Low demand | ESP | Price¦Primary Energy¦Biomass | US$2010/GJ | Price¦Primary Energy¦Biomass | fuel_supply | bioenergy | 2095 | 17.0369 | Price¦Primary Energy¦Biomass
Downscaling[REMIND-MAgPIE 3.2-4.6 IntegratedPhysicalDamages (median)] | Low demand | ESP | Price¦Primary Energy¦Biomass | US$2010/GJ | Price¦Primary Energy¦Biomass | fuel_supply | bioenergy | 2100 | 17.7727 | Price¦Primary Energy¦Biomass
Downscaling[REMIND-MAgPIE 3.2-4.6 IntegratedPhysicalDamages (median)] | Low demand | ESP | Price¦Primary Energy¦Coal | US$2010/GJ | Price¦Primary Energy¦Coal | fuel_supply | coal | 2020 | 2.0344 | Price¦Primary Energy¦Coal
Downscaling[REMIND-MAgPIE 3.2-4.6 IntegratedPhysicalDamages (median)] | Low demand | ESP | Price¦Primary Energy¦Coal | US$2010/GJ | Price¦Primary Energy¦Coal | fuel_supply | coal | 2025 | 2.3545 | Price¦Primary Energy¦Coal
Downscaling[REMIND-MAgPIE 3.2-4.6 IntegratedPhysicalDamages (median)] | Low demand | ESP | Price¦Primary Energy¦Coal | US$2010/GJ | Price¦Primary Energy¦Coal | fuel_supply | coal | 2030 | 1.6187 | Price¦Primary Energy¦Coal
Downscaling[REMIND-MAgPIE 3.2-4.6 IntegratedPhysicalDamages (median)] | Low demand | ESP | Price¦Primary Energy¦Coal | US$2010/GJ | Price¦Primary Energy¦Coal | fuel_supply | coal | 2035 | 1.2396 | Price¦Primary Energy¦Coal
Downscaling[REMIND-MAgPIE 3.2-4.6 IntegratedPhysicalDamages (median)] | Low demand | ESP | Price¦Primary Energy¦Coal | US$2010/GJ | Price¦Primary Energy¦Coal | fuel_supply | coal | 2040 | 1.3752 | Price¦Primary Energy¦Coal
Downscaling[REMIND-MAgPIE 3.2-4.6 IntegratedPhysicalDamages (median)] | Low demand | ESP | Price¦Primary Energy¦Coal | US$2010/GJ | Price¦Primary Energy¦Coal | fuel_supply | coal | 2045 | 1.3066 | Price¦Primary Energy¦Coal
Downscaling[REMIND-MAgPIE 3.2-4.6 IntegratedPhysicalDamages (median)] | Low demand | ESP | Price¦Primary Energy¦Coal | US$2010/GJ | Price¦Primary Energy¦Coal | fuel_supply | coal | 2050 | 1.6311 | Price¦Primary Energy¦Coal
Downscaling[REMIND-MAgPIE 3.2-4.6 IntegratedPhysicalDamages (median)] | Low demand | ESP | Price¦Primary Energy¦Coal | US$2010/GJ | Price¦Primary Energy¦Coal | fuel_supply | coal | 2055 | 1.5836 | Price¦Primary Energy¦Coal
Downscaling[REMIND-MAgPIE 3.2-4.6 IntegratedPhysicalDamages (median)] | Low demand | ESP | Price¦Primary Energy¦Coal | US$2010/GJ | Price¦Primary Energy¦Coal | fuel_supply | coal | 2060 | 1.5558 | Price¦Primary Energy¦Coal
Downscaling[REMIND-MAgPIE 3.2-4.6 IntegratedPhysicalDamages (median)] | Low demand | ESP | Price¦Primary Energy¦Coal | US$2010/GJ | Price¦Primary Energy¦Coal | fuel_supply | coal | 2065 | 1.6948 | Price¦Primary Energy¦Coal
Downscaling[REMIND-MAgPIE 3.2-4.6 IntegratedPhysicalDamages (median)] | Low demand | ESP | Price¦Primary Energy¦Coal | US$2010/GJ | Price¦Primary Energy¦Coal | fuel_supply | coal | 2070 | 1.8338 | Price¦Primary Energy¦Coal
Downscaling[REMIND-MAgPIE 3.2-4.6 IntegratedPhysicalDamages (median)] | Low demand | ESP | Price¦Primary Energy¦Coal | US$2010/GJ | Price¦Primary Energy¦Coal | fuel_supply | coal | 2075 | 1.9006 | Price¦Primary Energy¦Coal
Downscaling[REMIND-MAgPIE 3.2-4.6 IntegratedPhysicalDamages (median)] | Low demand | ESP | Price¦Primary Energy¦Coal | US$2010/GJ | Price¦Primary Energy¦Coal | fuel_supply | coal | 2080 | 1.9675 | Price¦Primary Energy¦Coal
Downscaling[REMIND-MAgPIE 3.2-4.6 IntegratedPhysicalDamages (median)] | Low demand | ESP | Price¦Primary Energy¦Coal | US$2010/GJ | Price¦Primary Energy¦Coal | fuel_supply | coal | 2085 | 1.9414 | Price¦Primary Energy¦Coal
Downscaling[REMIND-MAgPIE 3.2-4.6 IntegratedPhysicalDamages (median)] | Low demand | ESP | Price¦Primary Energy¦Coal | US$2010/GJ | Price¦Primary Energy¦Coal | fuel_supply | coal | 2090 | 1.9154 | Price¦Primary Energy¦Coal
Downscaling[REMIND-MAgPIE 3.2-4.6 IntegratedPhysicalDamages (median)] | Low demand | ESP | Price¦Primary Energy¦Coal | US$2010/GJ | Price¦Primary Energy¦Coal | fuel_supply | coal | 2095 | 1.7557 | Price¦Primary Energy¦Coal
Downscaling[REMIND-MAgPIE 3.2-4.6 IntegratedPhysicalDamages (median)] | Low demand | ESP | Price¦Primary Energy¦Coal | US$2010/GJ | Price¦Primary Energy¦Coal | fuel_supply | coal | 2100 | 1.596 | Price¦Primary Energy¦Coal
Downscaling[REMIND-MAgPIE 3.2-4.6 IntegratedPhysicalDamages (median)] | Low demand | ESP | Price¦Primary Energy¦Gas | US$2010/GJ | Price¦Primary Energy¦Gas | fuel_supply | gas | 2020 | 3.9711 | Price¦Primary Energy¦Gas
Downscaling[REMIND-MAgPIE 3.2-4.6 IntegratedPhysicalDamages (median)] | Low demand | ESP | Price¦Primary Energy¦Gas | US$2010/GJ | Price¦Primary Energy¦Gas | fuel_supply | gas | 2025 | 4.7094 | Price¦Primary Energy¦Gas
Downscaling[REMIND-MAgPIE 3.2-4.6 IntegratedPhysicalDamages (median)] | Low demand | ESP | Price¦Primary Energy¦Gas | US$2010/GJ | Price¦Primary Energy¦Gas | fuel_supply | gas | 2030 | 4.3698 | Price¦Primary Energy¦Gas
Downscaling[REMIND-MAgPIE 3.2-4.6 IntegratedPhysicalDamages (median)] | Low demand | ESP | Price¦Primary Energy¦Gas | US$2010/GJ | Price¦Primary Energy¦Gas | fuel_supply | gas | 2035 | 5.2282 | Price¦Primary Energy¦Gas
Downscaling[REMIND-MAgPIE 3.2-4.6 IntegratedPhysicalDamages (median)] | Low demand | ESP | Price¦Primary Energy¦Gas | US$2010/GJ | Price¦Primary Energy¦Gas | fuel_supply | gas | 2040 | 4.6666 | Price¦Primary Energy¦Gas
Downscaling[REMIND-MAgPIE 3.2-4.6 IntegratedPhysicalDamages (median)] | Low demand | ESP | Price¦Primary Energy¦Gas | US$2010/GJ | Price¦Primary Energy¦Gas | fuel_supply | gas | 2045 | 4.0626 | Price¦Primary Energy¦Gas
Downscaling[REMIND-MAgPIE 3.2-4.6 IntegratedPhysicalDamages (median)] | Low demand | ESP | Price¦Primary Energy¦Gas | US$2010/GJ | Price¦Primary Energy¦Gas | fuel_supply | gas | 2050 | 4.1708 | Price¦Primary Energy¦Gas
Downscaling[REMIND-MAgPIE 3.2-4.6 IntegratedPhysicalDamages (median)] | Low demand | ESP | Price¦Primary Energy¦Gas | US$2010/GJ | Price¦Primary Energy¦Gas | fuel_supply | gas | 2055 | 4.0255 | Price¦Primary Energy¦Gas
Downscaling[REMIND-MAgPIE 3.2-4.6 IntegratedPhysicalDamages (median)] | Low demand | ESP | Price¦Primary Energy¦Gas | US$2010/GJ | Price¦Primary Energy¦Gas | fuel_supply | gas | 2060 | 5.084 | Price¦Primary Energy¦Gas
Downscaling[REMIND-MAgPIE 3.2-4.6 IntegratedPhysicalDamages (median)] | Low demand | ESP | Price¦Primary Energy¦Gas | US$2010/GJ | Price¦Primary Energy¦Gas | fuel_supply | gas | 2065 | 5.2117 | Price¦Primary Energy¦Gas
Downscaling[REMIND-MAgPIE 3.2-4.6 IntegratedPhysicalDamages (median)] | Low demand | ESP | Price¦Primary Energy¦Gas | US$2010/GJ | Price¦Primary Energy¦Gas | fuel_supply | gas | 2070 | 5.3394 | Price¦Primary Energy¦Gas
Downscaling[REMIND-MAgPIE 3.2-4.6 IntegratedPhysicalDamages (median)] | Low demand | ESP | Price¦Primary Energy¦Gas | US$2010/GJ | Price¦Primary Energy¦Gas | fuel_supply | gas | 2075 | 5.1995 | Price¦Primary Energy¦Gas
Downscaling[REMIND-MAgPIE 3.2-4.6 IntegratedPhysicalDamages (median)] | Low demand | ESP | Price¦Primary Energy¦Gas | US$2010/GJ | Price¦Primary Energy¦Gas | fuel_supply | gas | 2080 | 5.0597 | Price¦Primary Energy¦Gas
Downscaling[REMIND-MAgPIE 3.2-4.6 IntegratedPhysicalDamages (median)] | Low demand | ESP | Price¦Primary Energy¦Gas | US$2010/GJ | Price¦Primary Energy¦Gas | fuel_supply | gas | 2085 | 4.9988 | Price¦Primary Energy¦Gas
Downscaling[REMIND-MAgPIE 3.2-4.6 IntegratedPhysicalDamages (median)] | Low demand | ESP | Price¦Primary Energy¦Gas | US$2010/GJ | Price¦Primary Energy¦Gas | fuel_supply | gas | 2090 | 4.9379 | Price¦Primary Energy¦Gas
Downscaling[REMIND-MAgPIE 3.2-4.6 IntegratedPhysicalDamages (median)] | Low demand | ESP | Price¦Primary Energy¦Gas | US$2010/GJ | Price¦Primary Energy¦Gas | fuel_supply | gas | 2095 | 4.4491 | Price¦Primary Energy¦Gas
Downscaling[REMIND-MAgPIE 3.2-4.6 IntegratedPhysicalDamages (median)] | Low demand | ESP | Price¦Primary Energy¦Gas | US$2010/GJ | Price¦Primary Energy¦Gas | fuel_supply | gas | 2100 | 3.9603 | Price¦Primary Energy¦Gas
Downscaling[REMIND-MAgPIE 3.2-4.6 IntegratedPhysicalDamages (median)] | Low demand | ESP | Price¦Secondary Energy¦Liquids¦Oil | US$2010/GJ | Price¦Secondary Energy¦Liquids¦Oil | fuel_supply | oil | 2020 | 82.2847 | Price¦Secondary Energy¦Liquids¦Oil
Downscaling[REMIND-MAgPIE 3.2-4.6 IntegratedPhysicalDamages (median)] | Low demand | ESP | Price¦Secondary Energy¦Liquids¦Oil | US$2010/GJ | Price¦Secondary Energy¦Liquids¦Oil | fuel_supply | oil | 2025 | 42.1944 | Price¦Secondary Energy¦Liquids¦Oil
Downscaling[REMIND-MAgPIE 3.2-4.6 IntegratedPhysicalDamages (median)] | Low demand | ESP | Price¦Secondary Energy¦Liquids¦Oil | US$2010/GJ | Price¦Secondary Energy¦Liquids¦Oil | fuel_supply | oil | 2030 | 78.9855 | Price¦Secondary Energy¦Liquids¦Oil
Downscaling[REMIND-MAgPIE 3.2-4.6 IntegratedPhysicalDamages (median)] | Low demand | ESP | Price¦Secondary Energy¦Liquids¦Oil | US$2010/GJ | Price¦Secondary Energy¦Liquids¦Oil | fuel_supply | oil | 2035 | 85.02 | Price¦Secondary Energy¦Liquids¦Oil
Downscaling[REMIND-MAgPIE 3.2-4.6 IntegratedPhysicalDamages (median)] | Low demand | ESP | Price¦Secondary Energy¦Liquids¦Oil | US$2010/GJ | Price¦Secondary Energy¦Liquids¦Oil | fuel_supply | oil | 2040 | 99.0357 | Price¦Secondary Energy¦Liquids¦Oil
Downscaling[REMIND-MAgPIE 3.2-4.6 IntegratedPhysicalDamages (median)] | Low demand | ESP | Price¦Secondary Energy¦Liquids¦Oil | US$2010/GJ | Price¦Secondary Energy¦Liquids¦Oil | fuel_supply | oil | 2045 | 93.7113 | Price¦Secondary Energy¦Liquids¦Oil
Downscaling[REMIND-MAgPIE 3.2-4.6 IntegratedPhysicalDamages (median)] | Low demand | ESP | Price¦Secondary Energy¦Liquids¦Oil | US$2010/GJ | Price¦Secondary Energy¦Liquids¦Oil | fuel_supply | oil | 2050 | 128.7473 | Price¦Secondary Energy¦Liquids¦Oil
Downscaling[REMIND-MAgPIE 3.2-4.6 IntegratedPhysicalDamages (median)] | Low demand | ESP | Price¦Secondary Energy¦Liquids¦Oil | US$2010/GJ | Price¦Secondary Energy¦Liquids¦Oil | fuel_supply | oil | 2055 | 143.8135 | Price¦Secondary Energy¦Liquids¦Oil
Downscaling[REMIND-MAgPIE 3.2-4.6 IntegratedPhysicalDamages (median)] | Low demand | ESP | Price¦Secondary Energy¦Liquids¦Oil | US$2010/GJ | Price¦Secondary Energy¦Liquids¦Oil | fuel_supply | oil | 2060 | 212.2618 | Price¦Secondary Energy¦Liquids¦Oil
Downscaling[REMIND-MAgPIE 3.2-4.6 IntegratedPhysicalDamages (median)] | Low demand | ESP | Price¦Secondary Energy¦Liquids¦Oil | US$2010/GJ | Price¦Secondary Energy¦Liquids¦Oil | fuel_supply | oil | 2065 | 268.0314 | Price¦Secondary Energy¦Liquids¦Oil
Downscaling[REMIND-MAgPIE 3.2-4.6 IntegratedPhysicalDamages (median)] | Low demand | ESP | Price¦Secondary Energy¦Liquids¦Oil | US$2010/GJ | Price¦Secondary Energy¦Liquids¦Oil | fuel_supply | oil | 2070 | 323.8011 | Price¦Secondary Energy¦Liquids¦Oil
Downscaling[REMIND-MAgPIE 3.2-4.6 IntegratedPhysicalDamages (median)] | Low demand | ESP | Price¦Secondary Energy¦Liquids¦Oil | US$2010/GJ | Price¦Secondary Energy¦Liquids¦Oil | fuel_supply | oil | 2075 | 311.118 | Price¦Secondary Energy¦Liquids¦Oil
Downscaling[REMIND-MAgPIE 3.2-4.6 IntegratedPhysicalDamages (median)] | Low demand | ESP | Price¦Secondary Energy¦Liquids¦Oil | US$2010/GJ | Price¦Secondary Energy¦Liquids¦Oil | fuel_supply | oil | 2080 | 298.4349 | Price¦Secondary Energy¦Liquids¦Oil
Downscaling[REMIND-MAgPIE 3.2-4.6 IntegratedPhysicalDamages (median)] | Low demand | ESP | Price¦Secondary Energy¦Liquids¦Oil | US$2010/GJ | Price¦Secondary Energy¦Liquids¦Oil | fuel_supply | oil | 2085 | 288.8432 | Price¦Secondary Energy¦Liquids¦Oil
Downscaling[REMIND-MAgPIE 3.2-4.6 IntegratedPhysicalDamages (median)] | Low demand | ESP | Price¦Secondary Energy¦Liquids¦Oil | US$2010/GJ | Price¦Secondary Energy¦Liquids¦Oil | fuel_supply | oil | 2090 | 279.2514 | Price¦Secondary Energy¦Liquids¦Oil
Downscaling[REMIND-MAgPIE 3.2-4.6 IntegratedPhysicalDamages (median)] | Low demand | ESP | Price¦Secondary Energy¦Liquids¦Oil | US$2010/GJ | Price¦Secondary Energy¦Liquids¦Oil | fuel_supply | oil | 2095 | 314.0304 | Price¦Secondary Energy¦Liquids¦Oil
Downscaling[REMIND-MAgPIE 3.2-4.6 IntegratedPhysicalDamages (median)] | Low demand | ESP | Price¦Secondary Energy¦Liquids¦Oil | US$2010/GJ | Price¦Secondary Energy¦Liquids¦Oil | fuel_supply | oil | 2100 | 348.8093 | Price¦Secondary Energy¦Liquids¦Oil
Downscaling[REMIND-MAgPIE 3.2-4.6 IntegratedPhysicalDamages (median)] | Low demand | ESP | Emissions¦CO2 | Mt CO2/yr | Emissions¦CO2 | scenarios - CO2 abatement | CO2 | 2020 | 211.5827 | Emissions¦CO2
Downscaling[REMIND-MAgPIE 3.2-4.6 IntegratedPhysicalDamages (median)] | Low demand | ESP | Emissions¦CO2 | Mt CO2/yr | Emissions¦CO2 | scenarios - CO2 abatement | CO2 | 2025 | 183.8921 | Emissions¦CO2
Downscaling[REMIND-MAgPIE 3.2-4.6 IntegratedPhysicalDamages (median)] | Low demand | ESP | Emissions¦CO2 | Mt CO2/yr | Emissions¦CO2 | scenarios - CO2 abatement | CO2 | 2030 | 79.2441 | Emissions¦CO2
Downscaling[REMIND-MAgPIE 3.2-4.6 IntegratedPhysicalDamages (median)] | Low demand | ESP | Emissions¦CO2 | Mt CO2/yr | Emissions¦CO2 | scenarios - CO2 abatement | CO2 | 2035 | 18.742 | Emissions¦CO2
Downscaling[REMIND-MAgPIE 3.2-4.6 IntegratedPhysicalDamages (median)] | Low demand | ESP | Emissions¦CO2 | Mt CO2/yr | Emissions¦CO2 | scenarios - CO2 abatement | CO2 | 2040 | -33.092 | Emissions¦CO2
Downscaling[REMIND-MAgPIE 3.2-4.6 IntegratedPhysicalDamages (median)] | Low demand | ESP | Emissions¦CO2 | Mt CO2/yr | Emissions¦CO2 | scenarios - CO2 abatement | CO2 | 2045 | -66.1872 | Emissions¦CO2
Downscaling[REMIND-MAgPIE 3.2-4.6 IntegratedPhysicalDamages (median)] | Low demand | ESP | Emissions¦CO2 | Mt CO2/yr | Emissions¦CO2 | scenarios - CO2 abatement | CO2 | 2050 | -83.0461 | Emissions¦CO2
Downscaling[REMIND-MAgPIE 3.2-4.6 IntegratedPhysicalDamages (median)] | Low demand | ESP | Emissions¦CO2 | Mt CO2/yr | Emissions¦CO2 | scenarios - CO2 abatement | CO2 | 2055 | -92.5207 | Emissions¦CO2
Downscaling[REMIND-MAgPIE 3.2-4.6 IntegratedPhysicalDamages (median)] | Low demand | ESP | Emissions¦CO2 | Mt CO2/yr | Emissions¦CO2 | scenarios - CO2 abatement | CO2 | 2060 | -92.205 | Emissions¦CO2
Downscaling[REMIND-MAgPIE 3.2-4.6 IntegratedPhysicalDamages (median)] | Low demand | ESP | Emissions¦CO2 | Mt CO2/yr | Emissions¦CO2 | scenarios - CO2 abatement | CO2 | 2065 | -88.268 | Emissions¦CO2
Downscaling[REMIND-MAgPIE 3.2-4.6 IntegratedPhysicalDamages (median)] | Low demand | ESP | Emissions¦CO2 | Mt CO2/yr | Emissions¦CO2 | scenarios - CO2 abatement | CO2 | 2070 | -83.7686 | Emissions¦CO2
Downscaling[REMIND-MAgPIE 3.2-4.6 IntegratedPhysicalDamages (median)] | Low demand | ESP | Emissions¦CO2 | Mt CO2/yr | Emissions¦CO2 | scenarios - CO2 abatement | CO2 | 2075 | -87.0636 | Emissions¦CO2
Downscaling[REMIND-MAgPIE 3.2-4.6 IntegratedPhysicalDamages (median)] | Low demand | ESP | Emissions¦CO2 | Mt CO2/yr | Emissions¦CO2 | scenarios - CO2 abatement | CO2 | 2080 | -90.1499 | Emissions¦CO2
Downscaling[REMIND-MAgPIE 3.2-4.6 IntegratedPhysicalDamages (median)] | Low demand | ESP | Emissions¦CO2 | Mt CO2/yr | Emissions¦CO2 | scenarios - CO2 abatement | CO2 | 2085 | -88.1608 | Emissions¦CO2
Downscaling[REMIND-MAgPIE 3.2-4.6 IntegratedPhysicalDamages (median)] | Low demand | ESP | Emissions¦CO2 | Mt CO2/yr | Emissions¦CO2 | scenarios - CO2 abatement | CO2 | 2090 | -85.9371 | Emissions¦CO2
Downscaling[REMIND-MAgPIE 3.2-4.6 IntegratedPhysicalDamages (median)] | Low demand | ESP | Emissions¦CO2 | Mt CO2/yr | Emissions¦CO2 | scenarios - CO2 abatement | CO2 | 2095 | -88.9672 | Emissions¦CO2
Downscaling[REMIND-MAgPIE 3.2-4.6 IntegratedPhysicalDamages (median)] | Low demand | ESP | Emissions¦CO2 | Mt CO2/yr | Emissions¦CO2 | scenarios - CO2 abatement | CO2 | 2100 | -91.9781 | Emissions¦CO2
Downscaling[REMIND-MAgPIE 3.2-4.6 IntegratedPhysicalDamages (median)] | Low demand | ESP | Emissions¦CO2¦Energy | Mt CO2/yr | Emissions¦CO2¦Energy | scenarios - CO2 abatement | CO2 | 2020 | 267.7049 | Emissions¦CO2¦Energy
Downscaling[REMIND-MAgPIE 3.2-4.6 IntegratedPhysicalDamages (median)] | Low demand | ESP | Emissions¦CO2¦Energy | Mt CO2/yr | Emissions¦CO2¦Energy | scenarios - CO2 abatement | CO2 | 2025 | 226.8146 | Emissions¦CO2¦Energy
Downscaling[REMIND-MAgPIE 3.2-4.6 IntegratedPhysicalDamages (median)] | Low demand | ESP | Emissions¦CO2¦Energy | Mt CO2/yr | Emissions¦CO2¦Energy | scenarios - CO2 abatement | CO2 | 2030 | 128.9829 | Emissions¦CO2¦Energy
Downscaling[REMIND-MAgPIE 3.2-4.6 IntegratedPhysicalDamages (median)] | Low demand | ESP | Emissions¦CO2¦Energy | Mt CO2/yr | Emissions¦CO2¦Energy | scenarios - CO2 abatement | CO2 | 2035 | 74.1395 | Emissions¦CO2¦Energy
Downscaling[REMIND-MAgPIE 3.2-4.6 IntegratedPhysicalDamages (median)] | Low demand | ESP | Emissions¦CO2¦Energy | Mt CO2/yr | Emissions¦CO2¦Energy | scenarios - CO2 abatement | CO2 | 2040 | 25.2231 | Emissions¦CO2¦Energy
Downscaling[REMIND-MAgPIE 3.2-4.6 IntegratedPhysicalDamages (median)] | Low demand | ESP | Emissions¦CO2¦Energy | Mt CO2/yr | Emissions¦CO2¦Energy | scenarios - CO2 abatement | CO2 | 2045 | -4.2369 | Emissions¦CO2¦Energy
Downscaling[REMIND-MAgPIE 3.2-4.6 IntegratedPhysicalDamages (median)] | Low demand | ESP | Emissions¦CO2¦Energy | Mt CO2/yr | Emissions¦CO2¦Energy | scenarios - CO2 abatement | CO2 | 2050 | -17.861 | Emissions¦CO2¦Energy
Downscaling[REMIND-MAgPIE 3.2-4.6 IntegratedPhysicalDamages (median)] | Low demand | ESP | Emissions¦CO2¦Energy | Mt CO2/yr | Emissions¦CO2¦Energy | scenarios - CO2 abatement | CO2 | 2055 | -26.1317 | Emissions¦CO2¦Energy
Downscaling[REMIND-MAgPIE 3.2-4.6 IntegratedPhysicalDamages (median)] | Low demand | ESP | Emissions¦CO2¦Energy | Mt CO2/yr | Emissions¦CO2¦Energy | scenarios - CO2 abatement | CO2 | 2060 | -27.9414 | Emissions¦CO2¦Energy
Downscaling[REMIND-MAgPIE 3.2-4.6 IntegratedPhysicalDamages (median)] | Low demand | ESP | Emissions¦CO2¦Energy | Mt CO2/yr | Emissions¦CO2¦Energy | scenarios - CO2 abatement | CO2 | 2065 | -29.3572 | Emissions¦CO2¦Energy
Downscaling[REMIND-MAgPIE 3.2-4.6 IntegratedPhysicalDamages (median)] | Low demand | ESP | Emissions¦CO2¦Energy | Mt CO2/yr | Emissions¦CO2¦Energy | scenarios - CO2 abatement | CO2 | 2070 | -30.2267 | Emissions¦CO2¦Energy
Downscaling[REMIND-MAgPIE 3.2-4.6 IntegratedPhysicalDamages (median)] | Low demand | ESP | Emissions¦CO2¦Energy | Mt CO2/yr | Emissions¦CO2¦Energy | scenarios - CO2 abatement | CO2 | 2075 | -31.3601 | Emissions¦CO2¦Energy
Downscaling[REMIND-MAgPIE 3.2-4.6 IntegratedPhysicalDamages (median)] | Low demand | ESP | Emissions¦CO2¦Energy | Mt CO2/yr | Emissions¦CO2¦Energy | scenarios - CO2 abatement | CO2 | 2080 | -32.2709 | Emissions¦CO2¦Energy
Downscaling[REMIND-MAgPIE 3.2-4.6 IntegratedPhysicalDamages (median)] | Low demand | ESP | Emissions¦CO2¦Energy | Mt CO2/yr | Emissions¦CO2¦Energy | scenarios - CO2 abatement | CO2 | 2085 | -33.1316 | Emissions¦CO2¦Energy
Downscaling[REMIND-MAgPIE 3.2-4.6 IntegratedPhysicalDamages (median)] | Low demand | ESP | Emissions¦CO2¦Energy | Mt CO2/yr | Emissions¦CO2¦Energy | scenarios - CO2 abatement | CO2 | 2090 | -33.7224 | Emissions¦CO2¦Energy
Downscaling[REMIND-MAgPIE 3.2-4.6 IntegratedPhysicalDamages (median)] | Low demand | ESP | Emissions¦CO2¦Energy | Mt CO2/yr | Emissions¦CO2¦Energy | scenarios - CO2 abatement | CO2 | 2095 | -34.57 | Emissions¦CO2¦Energy
Downscaling[REMIND-MAgPIE 3.2-4.6 IntegratedPhysicalDamages (median)] | Low demand | ESP | Emissions¦CO2¦Energy | Mt CO2/yr | Emissions¦CO2¦Energy | scenarios - CO2 abatement | CO2 | 2100 | -35.4016 | Emissions¦CO2¦Energy
Downscaling[REMIND-MAgPIE 3.2-4.6 IntegratedPhysicalDamages (median)] | Nationally Determined Contributions (NDCs) | ESP | Carbon Sequestration¦CCS | Mt CO2/yr | Carbon Sequestration¦CCS | CCS potential |  | 2020 | 0 | Carbon Sequestration¦CCS
Downscaling[REMIND-MAgPIE 3.2-4.6 IntegratedPhysicalDamages (median)] | Nationally Determined Contributions (NDCs) | ESP | Carbon Sequestration¦CCS | Mt CO2/yr | Carbon Sequestration¦CCS | CCS potential |  | 2025 | 0.2624 | Carbon Sequestration¦CCS
Downscaling[REMIND-MAgPIE 3.2-4.6 IntegratedPhysicalDamages (median)] | Nationally Determined Contributions (NDCs) | ESP | Carbon Sequestration¦CCS | Mt CO2/yr | Carbon Sequestration¦CCS | CCS potential |  | 2030 | 2.2122 | Carbon Sequestration¦CCS
Downscaling[REMIND-MAgPIE 3.2-4.6 IntegratedPhysicalDamages (median)] | Nationally Determined Contributions (NDCs) | ESP | Carbon Sequestration¦CCS | Mt CO2/yr | Carbon Sequestration¦CCS | CCS potential |  | 2035 | 5.934 | Carbon Sequestration¦CCS
Downscaling[REMIND-MAgPIE 3.2-4.6 IntegratedPhysicalDamages (median)] | Nationally Determined Contributions (NDCs) | ESP | Carbon Sequestration¦CCS | Mt CO2/yr | Carbon Sequestration¦CCS | CCS potential |  | 2040 | 11.0697 | Carbon Sequestration¦CCS
Downscaling[REMIND-MAgPIE 3.2-4.6 IntegratedPhysicalDamages (median)] | Nationally Determined Contributions (NDCs) | ESP | Carbon Sequestration¦CCS | Mt CO2/yr | Carbon Sequestration¦CCS | CCS potential |  | 2045 | 13.7448 | Carbon Sequestration¦CCS
Downscaling[REMIND-MAgPIE 3.2-4.6 IntegratedPhysicalDamages (median)] | Nationally Determined Contributions (NDCs) | ESP | Carbon Sequestration¦CCS | Mt CO2/yr | Carbon Sequestration¦CCS | CCS potential |  | 2050 | 16.1823 | Carbon Sequestration¦CCS
Downscaling[REMIND-MAgPIE 3.2-4.6 IntegratedPhysicalDamages (median)] | Nationally Determined Contributions (NDCs) | ESP | Carbon Sequestration¦CCS | Mt CO2/yr | Carbon Sequestration¦CCS | CCS potential |  | 2055 | 16.7915 | Carbon Sequestration¦CCS
Downscaling[REMIND-MAgPIE 3.2-4.6 IntegratedPhysicalDamages (median)] | Nationally Determined Contributions (NDCs) | ESP | Carbon Sequestration¦CCS | Mt CO2/yr | Carbon Sequestration¦CCS | CCS potential |  | 2060 | 15.8857 | Carbon Sequestration¦CCS
Downscaling[REMIND-MAgPIE 3.2-4.6 IntegratedPhysicalDamages (median)] | Nationally Determined Contributions (NDCs) | ESP | Carbon Sequestration¦CCS | Mt CO2/yr | Carbon Sequestration¦CCS | CCS potential |  | 2065 | 14.2888 | Carbon Sequestration¦CCS
Downscaling[REMIND-MAgPIE 3.2-4.6 IntegratedPhysicalDamages (median)] | Nationally Determined Contributions (NDCs) | ESP | Carbon Sequestration¦CCS | Mt CO2/yr | Carbon Sequestration¦CCS | CCS potential |  | 2070 | 12.6012 | Carbon Sequestration¦CCS
Downscaling[REMIND-MAgPIE 3.2-4.6 IntegratedPhysicalDamages (median)] | Nationally Determined Contributions (NDCs) | ESP | Carbon Sequestration¦CCS | Mt CO2/yr | Carbon Sequestration¦CCS | CCS potential |  | 2075 | 9.3921 | Carbon Sequestration¦CCS
Downscaling[REMIND-MAgPIE 3.2-4.6 IntegratedPhysicalDamages (median)] | Nationally Determined Contributions (NDCs) | ESP | Carbon Sequestration¦CCS | Mt CO2/yr | Carbon Sequestration¦CCS | CCS potential |  | 2080 | 6.3169 | Carbon Sequestration¦CCS
Downscaling[REMIND-MAgPIE 3.2-4.6 IntegratedPhysicalDamages (median)] | Nationally Determined Contributions (NDCs) | ESP | Carbon Sequestration¦CCS | Mt CO2/yr | Carbon Sequestration¦CCS | CCS potential |  | 2085 | 6.0333 | Carbon Sequestration¦CCS
Downscaling[REMIND-MAgPIE 3.2-4.6 IntegratedPhysicalDamages (median)] | Nationally Determined Contributions (NDCs) | ESP | Carbon Sequestration¦CCS | Mt CO2/yr | Carbon Sequestration¦CCS | CCS potential |  | 2090 | 5.7382 | Carbon Sequestration¦CCS
Downscaling[REMIND-MAgPIE 3.2-4.6 IntegratedPhysicalDamages (median)] | Nationally Determined Contributions (NDCs) | ESP | Carbon Sequestration¦CCS | Mt CO2/yr | Carbon Sequestration¦CCS | CCS potential |  | 2095 | 6.7111 | Carbon Sequestration¦CCS
Downscaling[REMIND-MAgPIE 3.2-4.6 IntegratedPhysicalDamages (median)] | Nationally Determined Contributions (NDCs) | ESP | Carbon Sequestration¦CCS | Mt CO2/yr | Carbon Sequestration¦CCS | CCS potential |  | 2100 | 7.6714 | Carbon Sequestration¦CCS
Downscaling[REMIND-MAgPIE 3.2-4.6 IntegratedPhysicalDamages (median)] | Nationally Determined Contributions (NDCs) | ESP | Final Energy¦Industry¦Electricity | EJ/yr | Final Energy¦Industry¦Electricity | demand_projection | elc_industry | 2020 | 0.281 | Final Energy¦Industry¦Electricity
Downscaling[REMIND-MAgPIE 3.2-4.6 IntegratedPhysicalDamages (median)] | Nationally Determined Contributions (NDCs) | ESP | Final Energy¦Industry¦Electricity | EJ/yr | Final Energy¦Industry¦Electricity | demand_projection | elc_industry | 2025 | 0.301 | Final Energy¦Industry¦Electricity
Downscaling[REMIND-MAgPIE 3.2-4.6 IntegratedPhysicalDamages (median)] | Nationally Determined Contributions (NDCs) | ESP | Final Energy¦Industry¦Electricity | EJ/yr | Final Energy¦Industry¦Electricity | demand_projection | elc_industry | 2030 | 0.2971 | Final Energy¦Industry¦Electricity
Downscaling[REMIND-MAgPIE 3.2-4.6 IntegratedPhysicalDamages (median)] | Nationally Determined Contributions (NDCs) | ESP | Final Energy¦Industry¦Electricity | EJ/yr | Final Energy¦Industry¦Electricity | demand_projection | elc_industry | 2035 | 0.3088 | Final Energy¦Industry¦Electricity
Downscaling[REMIND-MAgPIE 3.2-4.6 IntegratedPhysicalDamages (median)] | Nationally Determined Contributions (NDCs) | ESP | Final Energy¦Industry¦Electricity | EJ/yr | Final Energy¦Industry¦Electricity | demand_projection | elc_industry | 2040 | 0.3249 | Final Energy¦Industry¦Electricity
Downscaling[REMIND-MAgPIE 3.2-4.6 IntegratedPhysicalDamages (median)] | Nationally Determined Contributions (NDCs) | ESP | Final Energy¦Industry¦Electricity | EJ/yr | Final Energy¦Industry¦Electricity | demand_projection | elc_industry | 2045 | 0.3404 | Final Energy¦Industry¦Electricity
Downscaling[REMIND-MAgPIE 3.2-4.6 IntegratedPhysicalDamages (median)] | Nationally Determined Contributions (NDCs) | ESP | Final Energy¦Industry¦Electricity | EJ/yr | Final Energy¦Industry¦Electricity | demand_projection | elc_industry | 2050 | 0.3399 | Final Energy¦Industry¦Electricity
Downscaling[REMIND-MAgPIE 3.2-4.6 IntegratedPhysicalDamages (median)] | Nationally Determined Contributions (NDCs) | ESP | Final Energy¦Industry¦Electricity | EJ/yr | Final Energy¦Industry¦Electricity | demand_projection | elc_industry | 2055 | 0.3334 | Final Energy¦Industry¦Electricity
Downscaling[REMIND-MAgPIE 3.2-4.6 IntegratedPhysicalDamages (median)] | Nationally Determined Contributions (NDCs) | ESP | Final Energy¦Industry¦Electricity | EJ/yr | Final Energy¦Industry¦Electricity | demand_projection | elc_industry | 2060 | 0.3095 | Final Energy¦Industry¦Electricity
Downscaling[REMIND-MAgPIE 3.2-4.6 IntegratedPhysicalDamages (median)] | Nationally Determined Contributions (NDCs) | ESP | Final Energy¦Industry¦Electricity | EJ/yr | Final Energy¦Industry¦Electricity | demand_projection | elc_industry | 2065 | 0.3101 | Final Energy¦Industry¦Electricity
Downscaling[REMIND-MAgPIE 3.2-4.6 IntegratedPhysicalDamages (median)] | Nationally Determined Contributions (NDCs) | ESP | Final Energy¦Industry¦Electricity | EJ/yr | Final Energy¦Industry¦Electricity | demand_projection | elc_industry | 2070 | 0.3102 | Final Energy¦Industry¦Electricity
Downscaling[REMIND-MAgPIE 3.2-4.6 IntegratedPhysicalDamages (median)] | Nationally Determined Contributions (NDCs) | ESP | Final Energy¦Industry¦Electricity | EJ/yr | Final Energy¦Industry¦Electricity | demand_projection | elc_industry | 2075 | 0.3087 | Final Energy¦Industry¦Electricity
Downscaling[REMIND-MAgPIE 3.2-4.6 IntegratedPhysicalDamages (median)] | Nationally Determined Contributions (NDCs) | ESP | Final Energy¦Industry¦Electricity | EJ/yr | Final Energy¦Industry¦Electricity | demand_projection | elc_industry | 2080 | 0.3044 | Final Energy¦Industry¦Electricity
Downscaling[REMIND-MAgPIE 3.2-4.6 IntegratedPhysicalDamages (median)] | Nationally Determined Contributions (NDCs) | ESP | Final Energy¦Industry¦Electricity | EJ/yr | Final Energy¦Industry¦Electricity | demand_projection | elc_industry | 2085 | 0.2948 | Final Energy¦Industry¦Electricity
Downscaling[REMIND-MAgPIE 3.2-4.6 IntegratedPhysicalDamages (median)] | Nationally Determined Contributions (NDCs) | ESP | Final Energy¦Industry¦Electricity | EJ/yr | Final Energy¦Industry¦Electricity | demand_projection | elc_industry | 2090 | 0.2837 | Final Energy¦Industry¦Electricity
Downscaling[REMIND-MAgPIE 3.2-4.6 IntegratedPhysicalDamages (median)] | Nationally Determined Contributions (NDCs) | ESP | Final Energy¦Industry¦Electricity | EJ/yr | Final Energy¦Industry¦Electricity | demand_projection | elc_industry | 2095 | 0.2729 | Final Energy¦Industry¦Electricity
Downscaling[REMIND-MAgPIE 3.2-4.6 IntegratedPhysicalDamages (median)] | Nationally Determined Contributions (NDCs) | ESP | Final Energy¦Industry¦Electricity | EJ/yr | Final Energy¦Industry¦Electricity | demand_projection | elc_industry | 2100 | 0.2613 | Final Energy¦Industry¦Electricity
Downscaling[REMIND-MAgPIE 3.2-4.6 IntegratedPhysicalDamages (median)] | Nationally Determined Contributions (NDCs) | ESP | Final Energy¦Residential and Commercial¦Electricity | EJ/yr | Final Energy¦Residential and Commercial¦Electricity | demand_projection | elc_buildings | 2020 | 0.6591 | Final Energy¦Residential and Commercial¦Electricity
Downscaling[REMIND-MAgPIE 3.2-4.6 IntegratedPhysicalDamages (median)] | Nationally Determined Contributions (NDCs) | ESP | Final Energy¦Residential and Commercial¦Electricity | EJ/yr | Final Energy¦Residential and Commercial¦Electricity | demand_projection | elc_buildings | 2025 | 0.719 | Final Energy¦Residential and Commercial¦Electricity
Downscaling[REMIND-MAgPIE 3.2-4.6 IntegratedPhysicalDamages (median)] | Nationally Determined Contributions (NDCs) | ESP | Final Energy¦Residential and Commercial¦Electricity | EJ/yr | Final Energy¦Residential and Commercial¦Electricity | demand_projection | elc_buildings | 2030 | 0.7402 | Final Energy¦Residential and Commercial¦Electricity
Downscaling[REMIND-MAgPIE 3.2-4.6 IntegratedPhysicalDamages (median)] | Nationally Determined Contributions (NDCs) | ESP | Final Energy¦Residential and Commercial¦Electricity | EJ/yr | Final Energy¦Residential and Commercial¦Electricity | demand_projection | elc_buildings | 2035 | 0.7704 | Final Energy¦Residential and Commercial¦Electricity
Downscaling[REMIND-MAgPIE 3.2-4.6 IntegratedPhysicalDamages (median)] | Nationally Determined Contributions (NDCs) | ESP | Final Energy¦Residential and Commercial¦Electricity | EJ/yr | Final Energy¦Residential and Commercial¦Electricity | demand_projection | elc_buildings | 2040 | 0.7651 | Final Energy¦Residential and Commercial¦Electricity
Downscaling[REMIND-MAgPIE 3.2-4.6 IntegratedPhysicalDamages (median)] | Nationally Determined Contributions (NDCs) | ESP | Final Energy¦Residential and Commercial¦Electricity | EJ/yr | Final Energy¦Residential and Commercial¦Electricity | demand_projection | elc_buildings | 2045 | 0.7597 | Final Energy¦Residential and Commercial¦Electricity
Downscaling[REMIND-MAgPIE 3.2-4.6 IntegratedPhysicalDamages (median)] | Nationally Determined Contributions (NDCs) | ESP | Final Energy¦Residential and Commercial¦Electricity | EJ/yr | Final Energy¦Residential and Commercial¦Electricity | demand_projection | elc_buildings | 2050 | 0.764 | Final Energy¦Residential and Commercial¦Electricity
Downscaling[REMIND-MAgPIE 3.2-4.6 IntegratedPhysicalDamages (median)] | Nationally Determined Contributions (NDCs) | ESP | Final Energy¦Residential and Commercial¦Electricity | EJ/yr | Final Energy¦Residential and Commercial¦Electricity | demand_projection | elc_buildings | 2055 | 0.7391 | Final Energy¦Residential and Commercial¦Electricity
Downscaling[REMIND-MAgPIE 3.2-4.6 IntegratedPhysicalDamages (median)] | Nationally Determined Contributions (NDCs) | ESP | Final Energy¦Residential and Commercial¦Electricity | EJ/yr | Final Energy¦Residential and Commercial¦Electricity | demand_projection | elc_buildings | 2060 | 0.7619 | Final Energy¦Residential and Commercial¦Electricity
Downscaling[REMIND-MAgPIE 3.2-4.6 IntegratedPhysicalDamages (median)] | Nationally Determined Contributions (NDCs) | ESP | Final Energy¦Residential and Commercial¦Electricity | EJ/yr | Final Energy¦Residential and Commercial¦Electricity | demand_projection | elc_buildings | 2065 | 0.7691 | Final Energy¦Residential and Commercial¦Electricity
Downscaling[REMIND-MAgPIE 3.2-4.6 IntegratedPhysicalDamages (median)] | Nationally Determined Contributions (NDCs) | ESP | Final Energy¦Residential and Commercial¦Electricity | EJ/yr | Final Energy¦Residential and Commercial¦Electricity | demand_projection | elc_buildings | 2070 | 0.7786 | Final Energy¦Residential and Commercial¦Electricity
Downscaling[REMIND-MAgPIE 3.2-4.6 IntegratedPhysicalDamages (median)] | Nationally Determined Contributions (NDCs) | ESP | Final Energy¦Residential and Commercial¦Electricity | EJ/yr | Final Energy¦Residential and Commercial¦Electricity | demand_projection | elc_buildings | 2075 | 0.8159 | Final Energy¦Residential and Commercial¦Electricity
Downscaling[REMIND-MAgPIE 3.2-4.6 IntegratedPhysicalDamages (median)] | Nationally Determined Contributions (NDCs) | ESP | Final Energy¦Residential and Commercial¦Electricity | EJ/yr | Final Energy¦Residential and Commercial¦Electricity | demand_projection | elc_buildings | 2080 | 0.8488 | Final Energy¦Residential and Commercial¦Electricity
Downscaling[REMIND-MAgPIE 3.2-4.6 IntegratedPhysicalDamages (median)] | Nationally Determined Contributions (NDCs) | ESP | Final Energy¦Residential and Commercial¦Electricity | EJ/yr | Final Energy¦Residential and Commercial¦Electricity | demand_projection | elc_buildings | 2085 | 0.8759 | Final Energy¦Residential and Commercial¦Electricity
Downscaling[REMIND-MAgPIE 3.2-4.6 IntegratedPhysicalDamages (median)] | Nationally Determined Contributions (NDCs) | ESP | Final Energy¦Residential and Commercial¦Electricity | EJ/yr | Final Energy¦Residential and Commercial¦Electricity | demand_projection | elc_buildings | 2090 | 0.9011 | Final Energy¦Residential and Commercial¦Electricity
Downscaling[REMIND-MAgPIE 3.2-4.6 IntegratedPhysicalDamages (median)] | Nationally Determined Contributions (NDCs) | ESP | Final Energy¦Residential and Commercial¦Electricity | EJ/yr | Final Energy¦Residential and Commercial¦Electricity | demand_projection | elc_buildings | 2095 | 0.9264 | Final Energy¦Residential and Commercial¦Electricity
Downscaling[REMIND-MAgPIE 3.2-4.6 IntegratedPhysicalDamages (median)] | Nationally Determined Contributions (NDCs) | ESP | Final Energy¦Residential and Commercial¦Electricity | EJ/yr | Final Energy¦Residential and Commercial¦Electricity | demand_projection | elc_buildings | 2100 | 0.9523 | Final Energy¦Residential and Commercial¦Electricity
Downscaling[REMIND-MAgPIE 3.2-4.6 IntegratedPhysicalDamages (median)] | Nationally Determined Contributions (NDCs) | ESP | Final Energy¦Transportation¦Electricity | EJ/yr | Final Energy¦Transportation¦Electricity | demand_projection | elc_transport | 2020 | 0.0231 | Final Energy¦Transportation¦Electricity
Downscaling[REMIND-MAgPIE 3.2-4.6 IntegratedPhysicalDamages (median)] | Nationally Determined Contributions (NDCs) | ESP | Final Energy¦Transportation¦Electricity | EJ/yr | Final Energy¦Transportation¦Electricity | demand_projection | elc_transport | 2025 | 0.0493 | Final Energy¦Transportation¦Electricity
Downscaling[REMIND-MAgPIE 3.2-4.6 IntegratedPhysicalDamages (median)] | Nationally Determined Contributions (NDCs) | ESP | Final Energy¦Transportation¦Electricity | EJ/yr | Final Energy¦Transportation¦Electricity | demand_projection | elc_transport | 2030 | 0.0815 | Final Energy¦Transportation¦Electricity
Downscaling[REMIND-MAgPIE 3.2-4.6 IntegratedPhysicalDamages (median)] | Nationally Determined Contributions (NDCs) | ESP | Final Energy¦Transportation¦Electricity | EJ/yr | Final Energy¦Transportation¦Electricity | demand_projection | elc_transport | 2035 | 0.1135 | Final Energy¦Transportation¦Electricity
Downscaling[REMIND-MAgPIE 3.2-4.6 IntegratedPhysicalDamages (median)] | Nationally Determined Contributions (NDCs) | ESP | Final Energy¦Transportation¦Electricity | EJ/yr | Final Energy¦Transportation¦Electricity | demand_projection | elc_transport | 2040 | 0.1333 | Final Energy¦Transportation¦Electricity
Downscaling[REMIND-MAgPIE 3.2-4.6 IntegratedPhysicalDamages (median)] | Nationally Determined Contributions (NDCs) | ESP | Final Energy¦Transportation¦Electricity | EJ/yr | Final Energy¦Transportation¦Electricity | demand_projection | elc_transport | 2045 | 0.1419 | Final Energy¦Transportation¦Electricity
Downscaling[REMIND-MAgPIE 3.2-4.6 IntegratedPhysicalDamages (median)] | Nationally Determined Contributions (NDCs) | ESP | Final Energy¦Transportation¦Electricity | EJ/yr | Final Energy¦Transportation¦Electricity | demand_projection | elc_transport | 2050 | 0.1468 | Final Energy¦Transportation¦Electricity
Downscaling[REMIND-MAgPIE 3.2-4.6 IntegratedPhysicalDamages (median)] | Nationally Determined Contributions (NDCs) | ESP | Final Energy¦Transportation¦Electricity | EJ/yr | Final Energy¦Transportation¦Electricity | demand_projection | elc_transport | 2055 | 0.154 | Final Energy¦Transportation¦Electricity
Downscaling[REMIND-MAgPIE 3.2-4.6 IntegratedPhysicalDamages (median)] | Nationally Determined Contributions (NDCs) | ESP | Final Energy¦Transportation¦Electricity | EJ/yr | Final Energy¦Transportation¦Electricity | demand_projection | elc_transport | 2060 | 0.1606 | Final Energy¦Transportation¦Electricity
Downscaling[REMIND-MAgPIE 3.2-4.6 IntegratedPhysicalDamages (median)] | Nationally Determined Contributions (NDCs) | ESP | Final Energy¦Transportation¦Electricity | EJ/yr | Final Energy¦Transportation¦Electricity | demand_projection | elc_transport | 2065 | 0.1696 | Final Energy¦Transportation¦Electricity
Downscaling[REMIND-MAgPIE 3.2-4.6 IntegratedPhysicalDamages (median)] | Nationally Determined Contributions (NDCs) | ESP | Final Energy¦Transportation¦Electricity | EJ/yr | Final Energy¦Transportation¦Electricity | demand_projection | elc_transport | 2070 | 0.1771 | Final Energy¦Transportation¦Electricity
Downscaling[REMIND-MAgPIE 3.2-4.6 IntegratedPhysicalDamages (median)] | Nationally Determined Contributions (NDCs) | ESP | Final Energy¦Transportation¦Electricity | EJ/yr | Final Energy¦Transportation¦Electricity | demand_projection | elc_transport | 2075 | 0.1857 | Final Energy¦Transportation¦Electricity
Downscaling[REMIND-MAgPIE 3.2-4.6 IntegratedPhysicalDamages (median)] | Nationally Determined Contributions (NDCs) | ESP | Final Energy¦Transportation¦Electricity | EJ/yr | Final Energy¦Transportation¦Electricity | demand_projection | elc_transport | 2080 | 0.1943 | Final Energy¦Transportation¦Electricity
Downscaling[REMIND-MAgPIE 3.2-4.6 IntegratedPhysicalDamages (median)] | Nationally Determined Contributions (NDCs) | ESP | Final Energy¦Transportation¦Electricity | EJ/yr | Final Energy¦Transportation¦Electricity | demand_projection | elc_transport | 2085 | 0.2012 | Final Energy¦Transportation¦Electricity
Downscaling[REMIND-MAgPIE 3.2-4.6 IntegratedPhysicalDamages (median)] | Nationally Determined Contributions (NDCs) | ESP | Final Energy¦Transportation¦Electricity | EJ/yr | Final Energy¦Transportation¦Electricity | demand_projection | elc_transport | 2090 | 0.2089 | Final Energy¦Transportation¦Electricity
Downscaling[REMIND-MAgPIE 3.2-4.6 IntegratedPhysicalDamages (median)] | Nationally Determined Contributions (NDCs) | ESP | Final Energy¦Transportation¦Electricity | EJ/yr | Final Energy¦Transportation¦Electricity | demand_projection | elc_transport | 2095 | 0.2162 | Final Energy¦Transportation¦Electricity
Downscaling[REMIND-MAgPIE 3.2-4.6 IntegratedPhysicalDamages (median)] | Nationally Determined Contributions (NDCs) | ESP | Final Energy¦Transportation¦Electricity | EJ/yr | Final Energy¦Transportation¦Electricity | demand_projection | elc_transport | 2100 | 0.2228 | Final Energy¦Transportation¦Electricity
Downscaling[REMIND-MAgPIE 3.2-4.6 IntegratedPhysicalDamages (median)] | Nationally Determined Contributions (NDCs) | ESP | Secondary Energy¦Hydrogen | EJ/yr | Secondary Energy¦Hydrogen | demand_projection | hydrogen_allsect | 2020 | 0.0059 | Secondary Energy¦Hydrogen
Downscaling[REMIND-MAgPIE 3.2-4.6 IntegratedPhysicalDamages (median)] | Nationally Determined Contributions (NDCs) | ESP | Secondary Energy¦Hydrogen | EJ/yr | Secondary Energy¦Hydrogen | demand_projection | hydrogen_allsect | 2025 | 0.0259 | Secondary Energy¦Hydrogen
Downscaling[REMIND-MAgPIE 3.2-4.6 IntegratedPhysicalDamages (median)] | Nationally Determined Contributions (NDCs) | ESP | Secondary Energy¦Hydrogen | EJ/yr | Secondary Energy¦Hydrogen | demand_projection | hydrogen_allsect | 2030 | 0.0473 | Secondary Energy¦Hydrogen
Downscaling[REMIND-MAgPIE 3.2-4.6 IntegratedPhysicalDamages (median)] | Nationally Determined Contributions (NDCs) | ESP | Secondary Energy¦Hydrogen | EJ/yr | Secondary Energy¦Hydrogen | demand_projection | hydrogen_allsect | 2035 | 0.0687 | Secondary Energy¦Hydrogen
Downscaling[REMIND-MAgPIE 3.2-4.6 IntegratedPhysicalDamages (median)] | Nationally Determined Contributions (NDCs) | ESP | Secondary Energy¦Hydrogen | EJ/yr | Secondary Energy¦Hydrogen | demand_projection | hydrogen_allsect | 2040 | 0.1079 | Secondary Energy¦Hydrogen
Downscaling[REMIND-MAgPIE 3.2-4.6 IntegratedPhysicalDamages (median)] | Nationally Determined Contributions (NDCs) | ESP | Secondary Energy¦Hydrogen | EJ/yr | Secondary Energy¦Hydrogen | demand_projection | hydrogen_allsect | 2045 | 0.1832 | Secondary Energy¦Hydrogen
Downscaling[REMIND-MAgPIE 3.2-4.6 IntegratedPhysicalDamages (median)] | Nationally Determined Contributions (NDCs) | ESP | Secondary Energy¦Hydrogen | EJ/yr | Secondary Energy¦Hydrogen | demand_projection | hydrogen_allsect | 2050 | 0.2614 | Secondary Energy¦Hydrogen
Downscaling[REMIND-MAgPIE 3.2-4.6 IntegratedPhysicalDamages (median)] | Nationally Determined Contributions (NDCs) | ESP | Secondary Energy¦Hydrogen | EJ/yr | Secondary Energy¦Hydrogen | demand_projection | hydrogen_allsect | 2055 | 0.3179 | Secondary Energy¦Hydrogen
Downscaling[REMIND-MAgPIE 3.2-4.6 IntegratedPhysicalDamages (median)] | Nationally Determined Contributions (NDCs) | ESP | Secondary Energy¦Hydrogen | EJ/yr | Secondary Energy¦Hydrogen | demand_projection | hydrogen_allsect | 2060 | 0.3691 | Secondary Energy¦Hydrogen
Downscaling[REMIND-MAgPIE 3.2-4.6 IntegratedPhysicalDamages (median)] | Nationally Determined Contributions (NDCs) | ESP | Secondary Energy¦Hydrogen | EJ/yr | Secondary Energy¦Hydrogen | demand_projection | hydrogen_allsect | 2065 | 0.3604 | Secondary Energy¦Hydrogen
Downscaling[REMIND-MAgPIE 3.2-4.6 IntegratedPhysicalDamages (median)] | Nationally Determined Contributions (NDCs) | ESP | Secondary Energy¦Hydrogen | EJ/yr | Secondary Energy¦Hydrogen | demand_projection | hydrogen_allsect | 2070 | 0.344 | Secondary Energy¦Hydrogen
Downscaling[REMIND-MAgPIE 3.2-4.6 IntegratedPhysicalDamages (median)] | Nationally Determined Contributions (NDCs) | ESP | Secondary Energy¦Hydrogen | EJ/yr | Secondary Energy¦Hydrogen | demand_projection | hydrogen_allsect | 2075 | 0.3331 | Secondary Energy¦Hydrogen
Downscaling[REMIND-MAgPIE 3.2-4.6 IntegratedPhysicalDamages (median)] | Nationally Determined Contributions (NDCs) | ESP | Secondary Energy¦Hydrogen | EJ/yr | Secondary Energy¦Hydrogen | demand_projection | hydrogen_allsect | 2080 | 0.3194 | Secondary Energy¦Hydrogen
Downscaling[REMIND-MAgPIE 3.2-4.6 IntegratedPhysicalDamages (median)] | Nationally Determined Contributions (NDCs) | ESP | Secondary Energy¦Hydrogen | EJ/yr | Secondary Energy¦Hydrogen | demand_projection | hydrogen_allsect | 2085 | 0.3194 | Secondary Energy¦Hydrogen
Downscaling[REMIND-MAgPIE 3.2-4.6 IntegratedPhysicalDamages (median)] | Nationally Determined Contributions (NDCs) | ESP | Secondary Energy¦Hydrogen | EJ/yr | Secondary Energy¦Hydrogen | demand_projection | hydrogen_allsect | 2090 | 0.3181 | Secondary Energy¦Hydrogen
Downscaling[REMIND-MAgPIE 3.2-4.6 IntegratedPhysicalDamages (median)] | Nationally Determined Contributions (NDCs) | ESP | Secondary Energy¦Hydrogen | EJ/yr | Secondary Energy¦Hydrogen | demand_projection | hydrogen_allsect | 2095 | 0.3087 | Secondary Energy¦Hydrogen
Downscaling[REMIND-MAgPIE 3.2-4.6 IntegratedPhysicalDamages (median)] | Nationally Determined Contributions (NDCs) | ESP | Secondary Energy¦Hydrogen | EJ/yr | Secondary Energy¦Hydrogen | demand_projection | hydrogen_allsect | 2100 | 0.2998 | Secondary Energy¦Hydrogen
Downscaling[REMIND-MAgPIE 3.2-4.6 IntegratedPhysicalDamages (median)] | Nationally Determined Contributions (NDCs) | ESP | Secondary Energy¦Electricity¦Coal | EJ/yr | Secondary Energy¦Electricity¦Coal | elec_co2 |  | 2020 | 0.0874 | Secondary Energy¦Electricity¦Coal | 94
Downscaling[REMIND-MAgPIE 3.2-4.6 IntegratedPhysicalDamages (median)] | Nationally Determined Contributions (NDCs) | ESP | Secondary Energy¦Electricity¦Coal | EJ/yr | Secondary Energy¦Electricity¦Coal | elec_co2 |  | 2025 | 0.0231 | Secondary Energy¦Electricity¦Coal | 94
Downscaling[REMIND-MAgPIE 3.2-4.6 IntegratedPhysicalDamages (median)] | Nationally Determined Contributions (NDCs) | ESP | Secondary Energy¦Electricity¦Coal | EJ/yr | Secondary Energy¦Electricity¦Coal | elec_co2 |  | 2030 | 0.0001 | Secondary Energy¦Electricity¦Coal | 94
Downscaling[REMIND-MAgPIE 3.2-4.6 IntegratedPhysicalDamages (median)] | Nationally Determined Contributions (NDCs) | ESP | Secondary Energy¦Electricity¦Coal | EJ/yr | Secondary Energy¦Electricity¦Coal | elec_co2 |  | 2035 | 0 | Secondary Energy¦Electricity¦Coal | 94
Downscaling[REMIND-MAgPIE 3.2-4.6 IntegratedPhysicalDamages (median)] | Nationally Determined Contributions (NDCs) | ESP | Secondary Energy¦Electricity¦Coal | EJ/yr | Secondary Energy¦Electricity¦Coal | elec_co2 |  | 2040 | 0 | Secondary Energy¦Electricity¦Coal | 94
Downscaling[REMIND-MAgPIE 3.2-4.6 IntegratedPhysicalDamages (median)] | Nationally Determined Contributions (NDCs) | ESP | Secondary Energy¦Electricity¦Coal | EJ/yr | Secondary Energy¦Electricity¦Coal | elec_co2 |  | 2045 | 0 | Secondary Energy¦Electricity¦Coal | 94
Downscaling[REMIND-MAgPIE 3.2-4.6 IntegratedPhysicalDamages (median)] | Nationally Determined Contributions (NDCs) | ESP | Secondary Energy¦Electricity¦Coal | EJ/yr | Secondary Energy¦Electricity¦Coal | elec_co2 |  | 2050 | 0 | Secondary Energy¦Electricity¦Coal | 94
Downscaling[REMIND-MAgPIE 3.2-4.6 IntegratedPhysicalDamages (median)] | Nationally Determined Contributions (NDCs) | ESP | Secondary Energy¦Electricity¦Coal | EJ/yr | Secondary Energy¦Electricity¦Coal | elec_co2 |  | 2055 | 0 | Secondary Energy¦Electricity¦Coal | 94
Downscaling[REMIND-MAgPIE 3.2-4.6 IntegratedPhysicalDamages (median)] | Nationally Determined Contributions (NDCs) | ESP | Secondary Energy¦Electricity¦Coal | EJ/yr | Secondary Energy¦Electricity¦Coal | elec_co2 |  | 2060 | 0 | Secondary Energy¦Electricity¦Coal | 94
Downscaling[REMIND-MAgPIE 3.2-4.6 IntegratedPhysicalDamages (median)] | Nationally Determined Contributions (NDCs) | ESP | Secondary Energy¦Electricity¦Coal | EJ/yr | Secondary Energy¦Electricity¦Coal | elec_co2 |  | 2065 | 0 | Secondary Energy¦Electricity¦Coal | 94
Downscaling[REMIND-MAgPIE 3.2-4.6 IntegratedPhysicalDamages (median)] | Nationally Determined Contributions (NDCs) | ESP | Secondary Energy¦Electricity¦Coal | EJ/yr | Secondary Energy¦Electricity¦Coal | elec_co2 |  | 2070 | 0 | Secondary Energy¦Electricity¦Coal | 94
Downscaling[REMIND-MAgPIE 3.2-4.6 IntegratedPhysicalDamages (median)] | Nationally Determined Contributions (NDCs) | ESP | Secondary Energy¦Electricity¦Coal | EJ/yr | Secondary Energy¦Electricity¦Coal | elec_co2 |  | 2075 | 0 | Secondary Energy¦Electricity¦Coal | 94
Downscaling[REMIND-MAgPIE 3.2-4.6 IntegratedPhysicalDamages (median)] | Nationally Determined Contributions (NDCs) | ESP | Secondary Energy¦Electricity¦Coal | EJ/yr | Secondary Energy¦Electricity¦Coal | elec_co2 |  | 2080 | 0 | Secondary Energy¦Electricity¦Coal | 94
Downscaling[REMIND-MAgPIE 3.2-4.6 IntegratedPhysicalDamages (median)] | Nationally Determined Contributions (NDCs) | ESP | Secondary Energy¦Electricity¦Coal | EJ/yr | Secondary Energy¦Electricity¦Coal | elec_co2 |  | 2085 | 0 | Secondary Energy¦Electricity¦Coal | 94
Downscaling[REMIND-MAgPIE 3.2-4.6 IntegratedPhysicalDamages (median)] | Nationally Determined Contributions (NDCs) | ESP | Secondary Energy¦Electricity¦Coal | EJ/yr | Secondary Energy¦Electricity¦Coal | elec_co2 |  | 2090 | 0 | Secondary Energy¦Electricity¦Coal | 94
Downscaling[REMIND-MAgPIE 3.2-4.6 IntegratedPhysicalDamages (median)] | Nationally Determined Contributions (NDCs) | ESP | Secondary Energy¦Electricity¦Coal | EJ/yr | Secondary Energy¦Electricity¦Coal | elec_co2 |  | 2095 | 0 | Secondary Energy¦Electricity¦Coal | 94
Downscaling[REMIND-MAgPIE 3.2-4.6 IntegratedPhysicalDamages (median)] | Nationally Determined Contributions (NDCs) | ESP | Secondary Energy¦Electricity¦Coal | EJ/yr | Secondary Energy¦Electricity¦Coal | elec_co2 |  | 2100 | 0 | Secondary Energy¦Electricity¦Coal | 94
Downscaling[REMIND-MAgPIE 3.2-4.6 IntegratedPhysicalDamages (median)] | Nationally Determined Contributions (NDCs) | ESP | Secondary Energy¦Electricity¦Gas | EJ/yr | Secondary Energy¦Electricity¦Gas | elec_co2 |  | 2020 | 0.2562 | Secondary Energy¦Electricity¦Gas | 55
Downscaling[REMIND-MAgPIE 3.2-4.6 IntegratedPhysicalDamages (median)] | Nationally Determined Contributions (NDCs) | ESP | Secondary Energy¦Electricity¦Gas | EJ/yr | Secondary Energy¦Electricity¦Gas | elec_co2 |  | 2025 | 0.2485 | Secondary Energy¦Electricity¦Gas | 55
Downscaling[REMIND-MAgPIE 3.2-4.6 IntegratedPhysicalDamages (median)] | Nationally Determined Contributions (NDCs) | ESP | Secondary Energy¦Electricity¦Gas | EJ/yr | Secondary Energy¦Electricity¦Gas | elec_co2 |  | 2030 | 0.0468 | Secondary Energy¦Electricity¦Gas | 55
Downscaling[REMIND-MAgPIE 3.2-4.6 IntegratedPhysicalDamages (median)] | Nationally Determined Contributions (NDCs) | ESP | Secondary Energy¦Electricity¦Gas | EJ/yr | Secondary Energy¦Electricity¦Gas | elec_co2 |  | 2035 | 0.0042 | Secondary Energy¦Electricity¦Gas | 55
Downscaling[REMIND-MAgPIE 3.2-4.6 IntegratedPhysicalDamages (median)] | Nationally Determined Contributions (NDCs) | ESP | Secondary Energy¦Electricity¦Gas | EJ/yr | Secondary Energy¦Electricity¦Gas | elec_co2 |  | 2040 | 0.0015 | Secondary Energy¦Electricity¦Gas | 55
Downscaling[REMIND-MAgPIE 3.2-4.6 IntegratedPhysicalDamages (median)] | Nationally Determined Contributions (NDCs) | ESP | Secondary Energy¦Electricity¦Gas | EJ/yr | Secondary Energy¦Electricity¦Gas | elec_co2 |  | 2045 | 0.0016 | Secondary Energy¦Electricity¦Gas | 55
Downscaling[REMIND-MAgPIE 3.2-4.6 IntegratedPhysicalDamages (median)] | Nationally Determined Contributions (NDCs) | ESP | Secondary Energy¦Electricity¦Gas | EJ/yr | Secondary Energy¦Electricity¦Gas | elec_co2 |  | 2050 | 0.0016 | Secondary Energy¦Electricity¦Gas | 55
Downscaling[REMIND-MAgPIE 3.2-4.6 IntegratedPhysicalDamages (median)] | Nationally Determined Contributions (NDCs) | ESP | Secondary Energy¦Electricity¦Gas | EJ/yr | Secondary Energy¦Electricity¦Gas | elec_co2 |  | 2055 | 0.0014 | Secondary Energy¦Electricity¦Gas | 55
Downscaling[REMIND-MAgPIE 3.2-4.6 IntegratedPhysicalDamages (median)] | Nationally Determined Contributions (NDCs) | ESP | Secondary Energy¦Electricity¦Gas | EJ/yr | Secondary Energy¦Electricity¦Gas | elec_co2 |  | 2060 | 0.0012 | Secondary Energy¦Electricity¦Gas | 55
Downscaling[REMIND-MAgPIE 3.2-4.6 IntegratedPhysicalDamages (median)] | Nationally Determined Contributions (NDCs) | ESP | Secondary Energy¦Electricity¦Gas | EJ/yr | Secondary Energy¦Electricity¦Gas | elec_co2 |  | 2065 | 0.0007 | Secondary Energy¦Electricity¦Gas | 55
Downscaling[REMIND-MAgPIE 3.2-4.6 IntegratedPhysicalDamages (median)] | Nationally Determined Contributions (NDCs) | ESP | Secondary Energy¦Electricity¦Gas | EJ/yr | Secondary Energy¦Electricity¦Gas | elec_co2 |  | 2070 | 0.0002 | Secondary Energy¦Electricity¦Gas | 55
Downscaling[REMIND-MAgPIE 3.2-4.6 IntegratedPhysicalDamages (median)] | Nationally Determined Contributions (NDCs) | ESP | Secondary Energy¦Electricity¦Gas | EJ/yr | Secondary Energy¦Electricity¦Gas | elec_co2 |  | 2075 | 0.0001 | Secondary Energy¦Electricity¦Gas | 55
Downscaling[REMIND-MAgPIE 3.2-4.6 IntegratedPhysicalDamages (median)] | Nationally Determined Contributions (NDCs) | ESP | Secondary Energy¦Electricity¦Gas | EJ/yr | Secondary Energy¦Electricity¦Gas | elec_co2 |  | 2080 | 0 | Secondary Energy¦Electricity¦Gas | 55
Downscaling[REMIND-MAgPIE 3.2-4.6 IntegratedPhysicalDamages (median)] | Nationally Determined Contributions (NDCs) | ESP | Secondary Energy¦Electricity¦Gas | EJ/yr | Secondary Energy¦Electricity¦Gas | elec_co2 |  | 2085 | 0 | Secondary Energy¦Electricity¦Gas | 55
Downscaling[REMIND-MAgPIE 3.2-4.6 IntegratedPhysicalDamages (median)] | Nationally Determined Contributions (NDCs) | ESP | Secondary Energy¦Electricity¦Gas | EJ/yr | Secondary Energy¦Electricity¦Gas | elec_co2 |  | 2090 | 0 | Secondary Energy¦Electricity¦Gas | 55
Downscaling[REMIND-MAgPIE 3.2-4.6 IntegratedPhysicalDamages (median)] | Nationally Determined Contributions (NDCs) | ESP | Secondary Energy¦Electricity¦Gas | EJ/yr | Secondary Energy¦Electricity¦Gas | elec_co2 |  | 2095 | 0 | Secondary Energy¦Electricity¦Gas | 55
Downscaling[REMIND-MAgPIE 3.2-4.6 IntegratedPhysicalDamages (median)] | Nationally Determined Contributions (NDCs) | ESP | Secondary Energy¦Electricity¦Gas | EJ/yr | Secondary Energy¦Electricity¦Gas | elec_co2 |  | 2100 | 0 | Secondary Energy¦Electricity¦Gas | 55
Downscaling[REMIND-MAgPIE 3.2-4.6 IntegratedPhysicalDamages (median)] | Nationally Determined Contributions (NDCs) | ESP | Secondary Energy¦Electricity¦Oil | EJ/yr | Secondary Energy¦Electricity¦Oil | elec_co2 |  | 2020 | 0.0419 | Secondary Energy¦Electricity¦Oil | 70
Downscaling[REMIND-MAgPIE 3.2-4.6 IntegratedPhysicalDamages (median)] | Nationally Determined Contributions (NDCs) | ESP | Secondary Energy¦Electricity¦Oil | EJ/yr | Secondary Energy¦Electricity¦Oil | elec_co2 |  | 2025 | 0.0264 | Secondary Energy¦Electricity¦Oil | 70
Downscaling[REMIND-MAgPIE 3.2-4.6 IntegratedPhysicalDamages (median)] | Nationally Determined Contributions (NDCs) | ESP | Secondary Energy¦Electricity¦Oil | EJ/yr | Secondary Energy¦Electricity¦Oil | elec_co2 |  | 2030 | 0.0115 | Secondary Energy¦Electricity¦Oil | 70
Downscaling[REMIND-MAgPIE 3.2-4.6 IntegratedPhysicalDamages (median)] | Nationally Determined Contributions (NDCs) | ESP | Secondary Energy¦Electricity¦Oil | EJ/yr | Secondary Energy¦Electricity¦Oil | elec_co2 |  | 2035 | 0 | Secondary Energy¦Electricity¦Oil | 70
Downscaling[REMIND-MAgPIE 3.2-4.6 IntegratedPhysicalDamages (median)] | Nationally Determined Contributions (NDCs) | ESP | Secondary Energy¦Electricity¦Oil | EJ/yr | Secondary Energy¦Electricity¦Oil | elec_co2 |  | 2040 | 0 | Secondary Energy¦Electricity¦Oil | 70
Downscaling[REMIND-MAgPIE 3.2-4.6 IntegratedPhysicalDamages (median)] | Nationally Determined Contributions (NDCs) | ESP | Secondary Energy¦Electricity¦Oil | EJ/yr | Secondary Energy¦Electricity¦Oil | elec_co2 |  | 2045 | 0 | Secondary Energy¦Electricity¦Oil | 70
Downscaling[REMIND-MAgPIE 3.2-4.6 IntegratedPhysicalDamages (median)] | Nationally Determined Contributions (NDCs) | ESP | Secondary Energy¦Electricity¦Oil | EJ/yr | Secondary Energy¦Electricity¦Oil | elec_co2 |  | 2050 | 0 | Secondary Energy¦Electricity¦Oil | 70
Downscaling[REMIND-MAgPIE 3.2-4.6 IntegratedPhysicalDamages (median)] | Nationally Determined Contributions (NDCs) | ESP | Secondary Energy¦Electricity¦Oil | EJ/yr | Secondary Energy¦Electricity¦Oil | elec_co2 |  | 2055 | 0 | Secondary Energy¦Electricity¦Oil | 70
Downscaling[REMIND-MAgPIE 3.2-4.6 IntegratedPhysicalDamages (median)] | Nationally Determined Contributions (NDCs) | ESP | Secondary Energy¦Electricity¦Oil | EJ/yr | Secondary Energy¦Electricity¦Oil | elec_co2 |  | 2060 | 0 | Secondary Energy¦Electricity¦Oil | 70
Downscaling[REMIND-MAgPIE 3.2-4.6 IntegratedPhysicalDamages (median)] | Nationally Determined Contributions (NDCs) | ESP | Secondary Energy¦Electricity¦Oil | EJ/yr | Secondary Energy¦Electricity¦Oil | elec_co2 |  | 2065 | 0 | Secondary Energy¦Electricity¦Oil | 70
Downscaling[REMIND-MAgPIE 3.2-4.6 IntegratedPhysicalDamages (median)] | Nationally Determined Contributions (NDCs) | ESP | Secondary Energy¦Electricity¦Oil | EJ/yr | Secondary Energy¦Electricity¦Oil | elec_co2 |  | 2070 | 0 | Secondary Energy¦Electricity¦Oil | 70
Downscaling[REMIND-MAgPIE 3.2-4.6 IntegratedPhysicalDamages (median)] | Nationally Determined Contributions (NDCs) | ESP | Secondary Energy¦Electricity¦Oil | EJ/yr | Secondary Energy¦Electricity¦Oil | elec_co2 |  | 2075 | 0 | Secondary Energy¦Electricity¦Oil | 70
Downscaling[REMIND-MAgPIE 3.2-4.6 IntegratedPhysicalDamages (median)] | Nationally Determined Contributions (NDCs) | ESP | Secondary Energy¦Electricity¦Oil | EJ/yr | Secondary Energy¦Electricity¦Oil | elec_co2 |  | 2080 | 0 | Secondary Energy¦Electricity¦Oil | 70
Downscaling[REMIND-MAgPIE 3.2-4.6 IntegratedPhysicalDamages (median)] | Nationally Determined Contributions (NDCs) | ESP | Secondary Energy¦Electricity¦Oil | EJ/yr | Secondary Energy¦Electricity¦Oil | elec_co2 |  | 2085 | 0 | Secondary Energy¦Electricity¦Oil | 70
Downscaling[REMIND-MAgPIE 3.2-4.6 IntegratedPhysicalDamages (median)] | Nationally Determined Contributions (NDCs) | ESP | Secondary Energy¦Electricity¦Oil | EJ/yr | Secondary Energy¦Electricity¦Oil | elec_co2 |  | 2090 | 0 | Secondary Energy¦Electricity¦Oil | 70
Downscaling[REMIND-MAgPIE 3.2-4.6 IntegratedPhysicalDamages (median)] | Nationally Determined Contributions (NDCs) | ESP | Secondary Energy¦Electricity¦Oil | EJ/yr | Secondary Energy¦Electricity¦Oil | elec_co2 |  | 2095 | 0 | Secondary Energy¦Electricity¦Oil | 70
Downscaling[REMIND-MAgPIE 3.2-4.6 IntegratedPhysicalDamages (median)] | Nationally Determined Contributions (NDCs) | ESP | Secondary Energy¦Electricity¦Oil | EJ/yr | Secondary Energy¦Electricity¦Oil | elec_co2 |  | 2100 | 0 | Secondary Energy¦Electricity¦Oil | 70
Downscaling[REMIND-MAgPIE 3.2-4.6 IntegratedPhysicalDamages (median)] | Nationally Determined Contributions (NDCs) | ESP | Price¦Primary Energy¦Biomass | US$2010/GJ | Price¦Primary Energy¦Biomass | fuel_supply | bioenergy | 2020 | 5.3799 | Price¦Primary Energy¦Biomass
Downscaling[REMIND-MAgPIE 3.2-4.6 IntegratedPhysicalDamages (median)] | Nationally Determined Contributions (NDCs) | ESP | Price¦Primary Energy¦Biomass | US$2010/GJ | Price¦Primary Energy¦Biomass | fuel_supply | bioenergy | 2025 | 5.8192 | Price¦Primary Energy¦Biomass
Downscaling[REMIND-MAgPIE 3.2-4.6 IntegratedPhysicalDamages (median)] | Nationally Determined Contributions (NDCs) | ESP | Price¦Primary Energy¦Biomass | US$2010/GJ | Price¦Primary Energy¦Biomass | fuel_supply | bioenergy | 2030 | 5.922 | Price¦Primary Energy¦Biomass
Downscaling[REMIND-MAgPIE 3.2-4.6 IntegratedPhysicalDamages (median)] | Nationally Determined Contributions (NDCs) | ESP | Price¦Primary Energy¦Biomass | US$2010/GJ | Price¦Primary Energy¦Biomass | fuel_supply | bioenergy | 2035 | 5.9838 | Price¦Primary Energy¦Biomass
Downscaling[REMIND-MAgPIE 3.2-4.6 IntegratedPhysicalDamages (median)] | Nationally Determined Contributions (NDCs) | ESP | Price¦Primary Energy¦Biomass | US$2010/GJ | Price¦Primary Energy¦Biomass | fuel_supply | bioenergy | 2040 | 5.4903 | Price¦Primary Energy¦Biomass
Downscaling[REMIND-MAgPIE 3.2-4.6 IntegratedPhysicalDamages (median)] | Nationally Determined Contributions (NDCs) | ESP | Price¦Primary Energy¦Biomass | US$2010/GJ | Price¦Primary Energy¦Biomass | fuel_supply | bioenergy | 2045 | 6.4584 | Price¦Primary Energy¦Biomass
Downscaling[REMIND-MAgPIE 3.2-4.6 IntegratedPhysicalDamages (median)] | Nationally Determined Contributions (NDCs) | ESP | Price¦Primary Energy¦Biomass | US$2010/GJ | Price¦Primary Energy¦Biomass | fuel_supply | bioenergy | 2050 | 7.4575 | Price¦Primary Energy¦Biomass
Downscaling[REMIND-MAgPIE 3.2-4.6 IntegratedPhysicalDamages (median)] | Nationally Determined Contributions (NDCs) | ESP | Price¦Primary Energy¦Biomass | US$2010/GJ | Price¦Primary Energy¦Biomass | fuel_supply | bioenergy | 2055 | 6.8936 | Price¦Primary Energy¦Biomass
Downscaling[REMIND-MAgPIE 3.2-4.6 IntegratedPhysicalDamages (median)] | Nationally Determined Contributions (NDCs) | ESP | Price¦Primary Energy¦Biomass | US$2010/GJ | Price¦Primary Energy¦Biomass | fuel_supply | bioenergy | 2060 | 13.0796 | Price¦Primary Energy¦Biomass
Downscaling[REMIND-MAgPIE 3.2-4.6 IntegratedPhysicalDamages (median)] | Nationally Determined Contributions (NDCs) | ESP | Price¦Primary Energy¦Biomass | US$2010/GJ | Price¦Primary Energy¦Biomass | fuel_supply | bioenergy | 2065 | 12.4004 | Price¦Primary Energy¦Biomass
Downscaling[REMIND-MAgPIE 3.2-4.6 IntegratedPhysicalDamages (median)] | Nationally Determined Contributions (NDCs) | ESP | Price¦Primary Energy¦Biomass | US$2010/GJ | Price¦Primary Energy¦Biomass | fuel_supply | bioenergy | 2070 | 11.7212 | Price¦Primary Energy¦Biomass
Downscaling[REMIND-MAgPIE 3.2-4.6 IntegratedPhysicalDamages (median)] | Nationally Determined Contributions (NDCs) | ESP | Price¦Primary Energy¦Biomass | US$2010/GJ | Price¦Primary Energy¦Biomass | fuel_supply | bioenergy | 2075 | 11.3427 | Price¦Primary Energy¦Biomass
Downscaling[REMIND-MAgPIE 3.2-4.6 IntegratedPhysicalDamages (median)] | Nationally Determined Contributions (NDCs) | ESP | Price¦Primary Energy¦Biomass | US$2010/GJ | Price¦Primary Energy¦Biomass | fuel_supply | bioenergy | 2080 | 10.9642 | Price¦Primary Energy¦Biomass
Downscaling[REMIND-MAgPIE 3.2-4.6 IntegratedPhysicalDamages (median)] | Nationally Determined Contributions (NDCs) | ESP | Price¦Primary Energy¦Biomass | US$2010/GJ | Price¦Primary Energy¦Biomass | fuel_supply | bioenergy | 2085 | 10.1534 | Price¦Primary Energy¦Biomass
Downscaling[REMIND-MAgPIE 3.2-4.6 IntegratedPhysicalDamages (median)] | Nationally Determined Contributions (NDCs) | ESP | Price¦Primary Energy¦Biomass | US$2010/GJ | Price¦Primary Energy¦Biomass | fuel_supply | bioenergy | 2090 | 9.3427 | Price¦Primary Energy¦Biomass
Downscaling[REMIND-MAgPIE 3.2-4.6 IntegratedPhysicalDamages (median)] | Nationally Determined Contributions (NDCs) | ESP | Price¦Primary Energy¦Biomass | US$2010/GJ | Price¦Primary Energy¦Biomass | fuel_supply | bioenergy | 2095 | 10.2685 | Price¦Primary Energy¦Biomass
Downscaling[REMIND-MAgPIE 3.2-4.6 IntegratedPhysicalDamages (median)] | Nationally Determined Contributions (NDCs) | ESP | Price¦Primary Energy¦Biomass | US$2010/GJ | Price¦Primary Energy¦Biomass | fuel_supply | bioenergy | 2100 | 11.1944 | Price¦Primary Energy¦Biomass
Downscaling[REMIND-MAgPIE 3.2-4.6 IntegratedPhysicalDamages (median)] | Nationally Determined Contributions (NDCs) | ESP | Price¦Primary Energy¦Coal | US$2010/GJ | Price¦Primary Energy¦Coal | fuel_supply | coal | 2020 | 2.0344 | Price¦Primary Energy¦Coal
Downscaling[REMIND-MAgPIE 3.2-4.6 IntegratedPhysicalDamages (median)] | Nationally Determined Contributions (NDCs) | ESP | Price¦Primary Energy¦Coal | US$2010/GJ | Price¦Primary Energy¦Coal | fuel_supply | coal | 2025 | 2.1189 | Price¦Primary Energy¦Coal
Downscaling[REMIND-MAgPIE 3.2-4.6 IntegratedPhysicalDamages (median)] | Nationally Determined Contributions (NDCs) | ESP | Price¦Primary Energy¦Coal | US$2010/GJ | Price¦Primary Energy¦Coal | fuel_supply | coal | 2030 | 2.0779 | Price¦Primary Energy¦Coal
Downscaling[REMIND-MAgPIE 3.2-4.6 IntegratedPhysicalDamages (median)] | Nationally Determined Contributions (NDCs) | ESP | Price¦Primary Energy¦Coal | US$2010/GJ | Price¦Primary Energy¦Coal | fuel_supply | coal | 2035 | 2.0644 | Price¦Primary Energy¦Coal
Downscaling[REMIND-MAgPIE 3.2-4.6 IntegratedPhysicalDamages (median)] | Nationally Determined Contributions (NDCs) | ESP | Price¦Primary Energy¦Coal | US$2010/GJ | Price¦Primary Energy¦Coal | fuel_supply | coal | 2040 | 1.9296 | Price¦Primary Energy¦Coal
Downscaling[REMIND-MAgPIE 3.2-4.6 IntegratedPhysicalDamages (median)] | Nationally Determined Contributions (NDCs) | ESP | Price¦Primary Energy¦Coal | US$2010/GJ | Price¦Primary Energy¦Coal | fuel_supply | coal | 2045 | 1.818 | Price¦Primary Energy¦Coal
Downscaling[REMIND-MAgPIE 3.2-4.6 IntegratedPhysicalDamages (median)] | Nationally Determined Contributions (NDCs) | ESP | Price¦Primary Energy¦Coal | US$2010/GJ | Price¦Primary Energy¦Coal | fuel_supply | coal | 2050 | 1.9054 | Price¦Primary Energy¦Coal
Downscaling[REMIND-MAgPIE 3.2-4.6 IntegratedPhysicalDamages (median)] | Nationally Determined Contributions (NDCs) | ESP | Price¦Primary Energy¦Coal | US$2010/GJ | Price¦Primary Energy¦Coal | fuel_supply | coal | 2055 | 1.8615 | Price¦Primary Energy¦Coal
Downscaling[REMIND-MAgPIE 3.2-4.6 IntegratedPhysicalDamages (median)] | Nationally Determined Contributions (NDCs) | ESP | Price¦Primary Energy¦Coal | US$2010/GJ | Price¦Primary Energy¦Coal | fuel_supply | coal | 2060 | 2.3619 | Price¦Primary Energy¦Coal
Downscaling[REMIND-MAgPIE 3.2-4.6 IntegratedPhysicalDamages (median)] | Nationally Determined Contributions (NDCs) | ESP | Price¦Primary Energy¦Coal | US$2010/GJ | Price¦Primary Energy¦Coal | fuel_supply | coal | 2065 | 2.2264 | Price¦Primary Energy¦Coal
Downscaling[REMIND-MAgPIE 3.2-4.6 IntegratedPhysicalDamages (median)] | Nationally Determined Contributions (NDCs) | ESP | Price¦Primary Energy¦Coal | US$2010/GJ | Price¦Primary Energy¦Coal | fuel_supply | coal | 2070 | 2.0909 | Price¦Primary Energy¦Coal
Downscaling[REMIND-MAgPIE 3.2-4.6 IntegratedPhysicalDamages (median)] | Nationally Determined Contributions (NDCs) | ESP | Price¦Primary Energy¦Coal | US$2010/GJ | Price¦Primary Energy¦Coal | fuel_supply | coal | 2075 | 2.2001 | Price¦Primary Energy¦Coal
Downscaling[REMIND-MAgPIE 3.2-4.6 IntegratedPhysicalDamages (median)] | Nationally Determined Contributions (NDCs) | ESP | Price¦Primary Energy¦Coal | US$2010/GJ | Price¦Primary Energy¦Coal | fuel_supply | coal | 2080 | 2.3093 | Price¦Primary Energy¦Coal
Downscaling[REMIND-MAgPIE 3.2-4.6 IntegratedPhysicalDamages (median)] | Nationally Determined Contributions (NDCs) | ESP | Price¦Primary Energy¦Coal | US$2010/GJ | Price¦Primary Energy¦Coal | fuel_supply | coal | 2085 | 2.3217 | Price¦Primary Energy¦Coal
Downscaling[REMIND-MAgPIE 3.2-4.6 IntegratedPhysicalDamages (median)] | Nationally Determined Contributions (NDCs) | ESP | Price¦Primary Energy¦Coal | US$2010/GJ | Price¦Primary Energy¦Coal | fuel_supply | coal | 2090 | 2.3342 | Price¦Primary Energy¦Coal
Downscaling[REMIND-MAgPIE 3.2-4.6 IntegratedPhysicalDamages (median)] | Nationally Determined Contributions (NDCs) | ESP | Price¦Primary Energy¦Coal | US$2010/GJ | Price¦Primary Energy¦Coal | fuel_supply | coal | 2095 | 2.3665 | Price¦Primary Energy¦Coal
Downscaling[REMIND-MAgPIE 3.2-4.6 IntegratedPhysicalDamages (median)] | Nationally Determined Contributions (NDCs) | ESP | Price¦Primary Energy¦Coal | US$2010/GJ | Price¦Primary Energy¦Coal | fuel_supply | coal | 2100 | 2.3988 | Price¦Primary Energy¦Coal
Downscaling[REMIND-MAgPIE 3.2-4.6 IntegratedPhysicalDamages (median)] | Nationally Determined Contributions (NDCs) | ESP | Price¦Primary Energy¦Gas | US$2010/GJ | Price¦Primary Energy¦Gas | fuel_supply | gas | 2020 | 3.9711 | Price¦Primary Energy¦Gas
Downscaling[REMIND-MAgPIE 3.2-4.6 IntegratedPhysicalDamages (median)] | Nationally Determined Contributions (NDCs) | ESP | Price¦Primary Energy¦Gas | US$2010/GJ | Price¦Primary Energy¦Gas | fuel_supply | gas | 2025 | 4.5414 | Price¦Primary Energy¦Gas
Downscaling[REMIND-MAgPIE 3.2-4.6 IntegratedPhysicalDamages (median)] | Nationally Determined Contributions (NDCs) | ESP | Price¦Primary Energy¦Gas | US$2010/GJ | Price¦Primary Energy¦Gas | fuel_supply | gas | 2030 | 4.3033 | Price¦Primary Energy¦Gas
Downscaling[REMIND-MAgPIE 3.2-4.6 IntegratedPhysicalDamages (median)] | Nationally Determined Contributions (NDCs) | ESP | Price¦Primary Energy¦Gas | US$2010/GJ | Price¦Primary Energy¦Gas | fuel_supply | gas | 2035 | 4.7504 | Price¦Primary Energy¦Gas
Downscaling[REMIND-MAgPIE 3.2-4.6 IntegratedPhysicalDamages (median)] | Nationally Determined Contributions (NDCs) | ESP | Price¦Primary Energy¦Gas | US$2010/GJ | Price¦Primary Energy¦Gas | fuel_supply | gas | 2040 | 5.0464 | Price¦Primary Energy¦Gas
Downscaling[REMIND-MAgPIE 3.2-4.6 IntegratedPhysicalDamages (median)] | Nationally Determined Contributions (NDCs) | ESP | Price¦Primary Energy¦Gas | US$2010/GJ | Price¦Primary Energy¦Gas | fuel_supply | gas | 2045 | 5.3894 | Price¦Primary Energy¦Gas
Downscaling[REMIND-MAgPIE 3.2-4.6 IntegratedPhysicalDamages (median)] | Nationally Determined Contributions (NDCs) | ESP | Price¦Primary Energy¦Gas | US$2010/GJ | Price¦Primary Energy¦Gas | fuel_supply | gas | 2050 | 5.354 | Price¦Primary Energy¦Gas
Downscaling[REMIND-MAgPIE 3.2-4.6 IntegratedPhysicalDamages (median)] | Nationally Determined Contributions (NDCs) | ESP | Price¦Primary Energy¦Gas | US$2010/GJ | Price¦Primary Energy¦Gas | fuel_supply | gas | 2055 | 5.0789 | Price¦Primary Energy¦Gas
Downscaling[REMIND-MAgPIE 3.2-4.6 IntegratedPhysicalDamages (median)] | Nationally Determined Contributions (NDCs) | ESP | Price¦Primary Energy¦Gas | US$2010/GJ | Price¦Primary Energy¦Gas | fuel_supply | gas | 2060 | 6.187 | Price¦Primary Energy¦Gas
Downscaling[REMIND-MAgPIE 3.2-4.6 IntegratedPhysicalDamages (median)] | Nationally Determined Contributions (NDCs) | ESP | Price¦Primary Energy¦Gas | US$2010/GJ | Price¦Primary Energy¦Gas | fuel_supply | gas | 2065 | 6.0172 | Price¦Primary Energy¦Gas
Downscaling[REMIND-MAgPIE 3.2-4.6 IntegratedPhysicalDamages (median)] | Nationally Determined Contributions (NDCs) | ESP | Price¦Primary Energy¦Gas | US$2010/GJ | Price¦Primary Energy¦Gas | fuel_supply | gas | 2070 | 5.8475 | Price¦Primary Energy¦Gas
Downscaling[REMIND-MAgPIE 3.2-4.6 IntegratedPhysicalDamages (median)] | Nationally Determined Contributions (NDCs) | ESP | Price¦Primary Energy¦Gas | US$2010/GJ | Price¦Primary Energy¦Gas | fuel_supply | gas | 2075 | 5.8534 | Price¦Primary Energy¦Gas
Downscaling[REMIND-MAgPIE 3.2-4.6 IntegratedPhysicalDamages (median)] | Nationally Determined Contributions (NDCs) | ESP | Price¦Primary Energy¦Gas | US$2010/GJ | Price¦Primary Energy¦Gas | fuel_supply | gas | 2080 | 5.8593 | Price¦Primary Energy¦Gas
Downscaling[REMIND-MAgPIE 3.2-4.6 IntegratedPhysicalDamages (median)] | Nationally Determined Contributions (NDCs) | ESP | Price¦Primary Energy¦Gas | US$2010/GJ | Price¦Primary Energy¦Gas | fuel_supply | gas | 2085 | 5.9374 | Price¦Primary Energy¦Gas
Downscaling[REMIND-MAgPIE 3.2-4.6 IntegratedPhysicalDamages (median)] | Nationally Determined Contributions (NDCs) | ESP | Price¦Primary Energy¦Gas | US$2010/GJ | Price¦Primary Energy¦Gas | fuel_supply | gas | 2090 | 6.0154 | Price¦Primary Energy¦Gas
Downscaling[REMIND-MAgPIE 3.2-4.6 IntegratedPhysicalDamages (median)] | Nationally Determined Contributions (NDCs) | ESP | Price¦Primary Energy¦Gas | US$2010/GJ | Price¦Primary Energy¦Gas | fuel_supply | gas | 2095 | 6.0334 | Price¦Primary Energy¦Gas
Downscaling[REMIND-MAgPIE 3.2-4.6 IntegratedPhysicalDamages (median)] | Nationally Determined Contributions (NDCs) | ESP | Price¦Primary Energy¦Gas | US$2010/GJ | Price¦Primary Energy¦Gas | fuel_supply | gas | 2100 | 6.0514 | Price¦Primary Energy¦Gas
Downscaling[REMIND-MAgPIE 3.2-4.6 IntegratedPhysicalDamages (median)] | Nationally Determined Contributions (NDCs) | ESP | Price¦Secondary Energy¦Liquids¦Oil | US$2010/GJ | Price¦Secondary Energy¦Liquids¦Oil | fuel_supply | oil | 2020 | 82.2847 | Price¦Secondary Energy¦Liquids¦Oil
Downscaling[REMIND-MAgPIE 3.2-4.6 IntegratedPhysicalDamages (median)] | Nationally Determined Contributions (NDCs) | ESP | Price¦Secondary Energy¦Liquids¦Oil | US$2010/GJ | Price¦Secondary Energy¦Liquids¦Oil | fuel_supply | oil | 2025 | 89.7989 | Price¦Secondary Energy¦Liquids¦Oil
Downscaling[REMIND-MAgPIE 3.2-4.6 IntegratedPhysicalDamages (median)] | Nationally Determined Contributions (NDCs) | ESP | Price¦Secondary Energy¦Liquids¦Oil | US$2010/GJ | Price¦Secondary Energy¦Liquids¦Oil | fuel_supply | oil | 2030 | 92.4161 | Price¦Secondary Energy¦Liquids¦Oil
Downscaling[REMIND-MAgPIE 3.2-4.6 IntegratedPhysicalDamages (median)] | Nationally Determined Contributions (NDCs) | ESP | Price¦Secondary Energy¦Liquids¦Oil | US$2010/GJ | Price¦Secondary Energy¦Liquids¦Oil | fuel_supply | oil | 2035 | 85.3092 | Price¦Secondary Energy¦Liquids¦Oil
Downscaling[REMIND-MAgPIE 3.2-4.6 IntegratedPhysicalDamages (median)] | Nationally Determined Contributions (NDCs) | ESP | Price¦Secondary Energy¦Liquids¦Oil | US$2010/GJ | Price¦Secondary Energy¦Liquids¦Oil | fuel_supply | oil | 2040 | 102.8316 | Price¦Secondary Energy¦Liquids¦Oil
Downscaling[REMIND-MAgPIE 3.2-4.6 IntegratedPhysicalDamages (median)] | Nationally Determined Contributions (NDCs) | ESP | Price¦Secondary Energy¦Liquids¦Oil | US$2010/GJ | Price¦Secondary Energy¦Liquids¦Oil | fuel_supply | oil | 2045 | 119.8551 | Price¦Secondary Energy¦Liquids¦Oil
Downscaling[REMIND-MAgPIE 3.2-4.6 IntegratedPhysicalDamages (median)] | Nationally Determined Contributions (NDCs) | ESP | Price¦Secondary Energy¦Liquids¦Oil | US$2010/GJ | Price¦Secondary Energy¦Liquids¦Oil | fuel_supply | oil | 2050 | 135.1989 | Price¦Secondary Energy¦Liquids¦Oil
Downscaling[REMIND-MAgPIE 3.2-4.6 IntegratedPhysicalDamages (median)] | Nationally Determined Contributions (NDCs) | ESP | Price¦Secondary Energy¦Liquids¦Oil | US$2010/GJ | Price¦Secondary Energy¦Liquids¦Oil | fuel_supply | oil | 2055 | 143.6486 | Price¦Secondary Energy¦Liquids¦Oil
Downscaling[REMIND-MAgPIE 3.2-4.6 IntegratedPhysicalDamages (median)] | Nationally Determined Contributions (NDCs) | ESP | Price¦Secondary Energy¦Liquids¦Oil | US$2010/GJ | Price¦Secondary Energy¦Liquids¦Oil | fuel_supply | oil | 2060 | 233.3516 | Price¦Secondary Energy¦Liquids¦Oil
Downscaling[REMIND-MAgPIE 3.2-4.6 IntegratedPhysicalDamages (median)] | Nationally Determined Contributions (NDCs) | ESP | Price¦Secondary Energy¦Liquids¦Oil | US$2010/GJ | Price¦Secondary Energy¦Liquids¦Oil | fuel_supply | oil | 2065 | 277.0253 | Price¦Secondary Energy¦Liquids¦Oil
Downscaling[REMIND-MAgPIE 3.2-4.6 IntegratedPhysicalDamages (median)] | Nationally Determined Contributions (NDCs) | ESP | Price¦Secondary Energy¦Liquids¦Oil | US$2010/GJ | Price¦Secondary Energy¦Liquids¦Oil | fuel_supply | oil | 2070 | 320.6989 | Price¦Secondary Energy¦Liquids¦Oil
Downscaling[REMIND-MAgPIE 3.2-4.6 IntegratedPhysicalDamages (median)] | Nationally Determined Contributions (NDCs) | ESP | Price¦Secondary Energy¦Liquids¦Oil | US$2010/GJ | Price¦Secondary Energy¦Liquids¦Oil | fuel_supply | oil | 2075 | 306.4302 | Price¦Secondary Energy¦Liquids¦Oil
Downscaling[REMIND-MAgPIE 3.2-4.6 IntegratedPhysicalDamages (median)] | Nationally Determined Contributions (NDCs) | ESP | Price¦Secondary Energy¦Liquids¦Oil | US$2010/GJ | Price¦Secondary Energy¦Liquids¦Oil | fuel_supply | oil | 2080 | 292.1614 | Price¦Secondary Energy¦Liquids¦Oil
Downscaling[REMIND-MAgPIE 3.2-4.6 IntegratedPhysicalDamages (median)] | Nationally Determined Contributions (NDCs) | ESP | Price¦Secondary Energy¦Liquids¦Oil | US$2010/GJ | Price¦Secondary Energy¦Liquids¦Oil | fuel_supply | oil | 2085 | 276.9022 | Price¦Secondary Energy¦Liquids¦Oil
Downscaling[REMIND-MAgPIE 3.2-4.6 IntegratedPhysicalDamages (median)] | Nationally Determined Contributions (NDCs) | ESP | Price¦Secondary Energy¦Liquids¦Oil | US$2010/GJ | Price¦Secondary Energy¦Liquids¦Oil | fuel_supply | oil | 2090 | 261.643 | Price¦Secondary Energy¦Liquids¦Oil
Downscaling[REMIND-MAgPIE 3.2-4.6 IntegratedPhysicalDamages (median)] | Nationally Determined Contributions (NDCs) | ESP | Price¦Secondary Energy¦Liquids¦Oil | US$2010/GJ | Price¦Secondary Energy¦Liquids¦Oil | fuel_supply | oil | 2095 | 276.7738 | Price¦Secondary Energy¦Liquids¦Oil
Downscaling[REMIND-MAgPIE 3.2-4.6 IntegratedPhysicalDamages (median)] | Nationally Determined Contributions (NDCs) | ESP | Price¦Secondary Energy¦Liquids¦Oil | US$2010/GJ | Price¦Secondary Energy¦Liquids¦Oil | fuel_supply | oil | 2100 | 291.9046 | Price¦Secondary Energy¦Liquids¦Oil
Downscaling[REMIND-MAgPIE 3.2-4.6 IntegratedPhysicalDamages (median)] | Nationally Determined Contributions (NDCs) | ESP | Emissions¦CO2 | Mt CO2/yr | Emissions¦CO2 | scenarios - CO2 abatement | CO2 | 2020 | 205.3308 | Emissions¦CO2
Downscaling[REMIND-MAgPIE 3.2-4.6 IntegratedPhysicalDamages (median)] | Nationally Determined Contributions (NDCs) | ESP | Emissions¦CO2 | Mt CO2/yr | Emissions¦CO2 | scenarios - CO2 abatement | CO2 | 2025 | 184.5488 | Emissions¦CO2
Downscaling[REMIND-MAgPIE 3.2-4.6 IntegratedPhysicalDamages (median)] | Nationally Determined Contributions (NDCs) | ESP | Emissions¦CO2 | Mt CO2/yr | Emissions¦CO2 | scenarios - CO2 abatement | CO2 | 2030 | 126.2045 | Emissions¦CO2
Downscaling[REMIND-MAgPIE 3.2-4.6 IntegratedPhysicalDamages (median)] | Nationally Determined Contributions (NDCs) | ESP | Emissions¦CO2 | Mt CO2/yr | Emissions¦CO2 | scenarios - CO2 abatement | CO2 | 2035 | 76.0545 | Emissions¦CO2
Downscaling[REMIND-MAgPIE 3.2-4.6 IntegratedPhysicalDamages (median)] | Nationally Determined Contributions (NDCs) | ESP | Emissions¦CO2 | Mt CO2/yr | Emissions¦CO2 | scenarios - CO2 abatement | CO2 | 2040 | 32.9952 | Emissions¦CO2
Downscaling[REMIND-MAgPIE 3.2-4.6 IntegratedPhysicalDamages (median)] | Nationally Determined Contributions (NDCs) | ESP | Emissions¦CO2 | Mt CO2/yr | Emissions¦CO2 | scenarios - CO2 abatement | CO2 | 2045 | 3.2633 | Emissions¦CO2
Downscaling[REMIND-MAgPIE 3.2-4.6 IntegratedPhysicalDamages (median)] | Nationally Determined Contributions (NDCs) | ESP | Emissions¦CO2 | Mt CO2/yr | Emissions¦CO2 | scenarios - CO2 abatement | CO2 | 2050 | -18.3726 | Emissions¦CO2
Downscaling[REMIND-MAgPIE 3.2-4.6 IntegratedPhysicalDamages (median)] | Nationally Determined Contributions (NDCs) | ESP | Emissions¦CO2 | Mt CO2/yr | Emissions¦CO2 | scenarios - CO2 abatement | CO2 | 2055 | -25.0682 | Emissions¦CO2
Downscaling[REMIND-MAgPIE 3.2-4.6 IntegratedPhysicalDamages (median)] | Nationally Determined Contributions (NDCs) | ESP | Emissions¦CO2 | Mt CO2/yr | Emissions¦CO2 | scenarios - CO2 abatement | CO2 | 2060 | -32.1726 | Emissions¦CO2
Downscaling[REMIND-MAgPIE 3.2-4.6 IntegratedPhysicalDamages (median)] | Nationally Determined Contributions (NDCs) | ESP | Emissions¦CO2 | Mt CO2/yr | Emissions¦CO2 | scenarios - CO2 abatement | CO2 | 2065 | -34.2641 | Emissions¦CO2
Downscaling[REMIND-MAgPIE 3.2-4.6 IntegratedPhysicalDamages (median)] | Nationally Determined Contributions (NDCs) | ESP | Emissions¦CO2 | Mt CO2/yr | Emissions¦CO2 | scenarios - CO2 abatement | CO2 | 2070 | -35.8989 | Emissions¦CO2
Downscaling[REMIND-MAgPIE 3.2-4.6 IntegratedPhysicalDamages (median)] | Nationally Determined Contributions (NDCs) | ESP | Emissions¦CO2 | Mt CO2/yr | Emissions¦CO2 | scenarios - CO2 abatement | CO2 | 2075 | -35.2457 | Emissions¦CO2
Downscaling[REMIND-MAgPIE 3.2-4.6 IntegratedPhysicalDamages (median)] | Nationally Determined Contributions (NDCs) | ESP | Emissions¦CO2 | Mt CO2/yr | Emissions¦CO2 | scenarios - CO2 abatement | CO2 | 2080 | -34.7146 | Emissions¦CO2
Downscaling[REMIND-MAgPIE 3.2-4.6 IntegratedPhysicalDamages (median)] | Nationally Determined Contributions (NDCs) | ESP | Emissions¦CO2 | Mt CO2/yr | Emissions¦CO2 | scenarios - CO2 abatement | CO2 | 2085 | -34.3578 | Emissions¦CO2
Downscaling[REMIND-MAgPIE 3.2-4.6 IntegratedPhysicalDamages (median)] | Nationally Determined Contributions (NDCs) | ESP | Emissions¦CO2 | Mt CO2/yr | Emissions¦CO2 | scenarios - CO2 abatement | CO2 | 2090 | -34.1484 | Emissions¦CO2
Downscaling[REMIND-MAgPIE 3.2-4.6 IntegratedPhysicalDamages (median)] | Nationally Determined Contributions (NDCs) | ESP | Emissions¦CO2 | Mt CO2/yr | Emissions¦CO2 | scenarios - CO2 abatement | CO2 | 2095 | -32.4276 | Emissions¦CO2
Downscaling[REMIND-MAgPIE 3.2-4.6 IntegratedPhysicalDamages (median)] | Nationally Determined Contributions (NDCs) | ESP | Emissions¦CO2 | Mt CO2/yr | Emissions¦CO2 | scenarios - CO2 abatement | CO2 | 2100 | -30.6322 | Emissions¦CO2
Downscaling[REMIND-MAgPIE 3.2-4.6 IntegratedPhysicalDamages (median)] | Nationally Determined Contributions (NDCs) | ESP | Emissions¦CO2¦Energy | Mt CO2/yr | Emissions¦CO2¦Energy | scenarios - CO2 abatement | CO2 | 2020 | 261.5445 | Emissions¦CO2¦Energy
Downscaling[REMIND-MAgPIE 3.2-4.6 IntegratedPhysicalDamages (median)] | Nationally Determined Contributions (NDCs) | ESP | Emissions¦CO2¦Energy | Mt CO2/yr | Emissions¦CO2¦Energy | scenarios - CO2 abatement | CO2 | 2025 | 225.37 | Emissions¦CO2¦Energy
Downscaling[REMIND-MAgPIE 3.2-4.6 IntegratedPhysicalDamages (median)] | Nationally Determined Contributions (NDCs) | ESP | Emissions¦CO2¦Energy | Mt CO2/yr | Emissions¦CO2¦Energy | scenarios - CO2 abatement | CO2 | 2030 | 170.1944 | Emissions¦CO2¦Energy
Downscaling[REMIND-MAgPIE 3.2-4.6 IntegratedPhysicalDamages (median)] | Nationally Determined Contributions (NDCs) | ESP | Emissions¦CO2¦Energy | Mt CO2/yr | Emissions¦CO2¦Energy | scenarios - CO2 abatement | CO2 | 2035 | 122.6438 | Emissions¦CO2¦Energy
Downscaling[REMIND-MAgPIE 3.2-4.6 IntegratedPhysicalDamages (median)] | Nationally Determined Contributions (NDCs) | ESP | Emissions¦CO2¦Energy | Mt CO2/yr | Emissions¦CO2¦Energy | scenarios - CO2 abatement | CO2 | 2040 | 82.2857 | Emissions¦CO2¦Energy
Downscaling[REMIND-MAgPIE 3.2-4.6 IntegratedPhysicalDamages (median)] | Nationally Determined Contributions (NDCs) | ESP | Emissions¦CO2¦Energy | Mt CO2/yr | Emissions¦CO2¦Energy | scenarios - CO2 abatement | CO2 | 2045 | 54.3715 | Emissions¦CO2¦Energy
Downscaling[REMIND-MAgPIE 3.2-4.6 IntegratedPhysicalDamages (median)] | Nationally Determined Contributions (NDCs) | ESP | Emissions¦CO2¦Energy | Mt CO2/yr | Emissions¦CO2¦Energy | scenarios - CO2 abatement | CO2 | 2050 | 34.3878 | Emissions¦CO2¦Energy
Downscaling[REMIND-MAgPIE 3.2-4.6 IntegratedPhysicalDamages (median)] | Nationally Determined Contributions (NDCs) | ESP | Emissions¦CO2¦Energy | Mt CO2/yr | Emissions¦CO2¦Energy | scenarios - CO2 abatement | CO2 | 2055 | 26.0018 | Emissions¦CO2¦Energy
Downscaling[REMIND-MAgPIE 3.2-4.6 IntegratedPhysicalDamages (median)] | Nationally Determined Contributions (NDCs) | ESP | Emissions¦CO2¦Energy | Mt CO2/yr | Emissions¦CO2¦Energy | scenarios - CO2 abatement | CO2 | 2060 | 15.8641 | Emissions¦CO2¦Energy
Downscaling[REMIND-MAgPIE 3.2-4.6 IntegratedPhysicalDamages (median)] | Nationally Determined Contributions (NDCs) | ESP | Emissions¦CO2¦Energy | Mt CO2/yr | Emissions¦CO2¦Energy | scenarios - CO2 abatement | CO2 | 2065 | 11.9165 | Emissions¦CO2¦Energy
Downscaling[REMIND-MAgPIE 3.2-4.6 IntegratedPhysicalDamages (median)] | Nationally Determined Contributions (NDCs) | ESP | Emissions¦CO2¦Energy | Mt CO2/yr | Emissions¦CO2¦Energy | scenarios - CO2 abatement | CO2 | 2070 | 8.4204 | Emissions¦CO2¦Energy
Downscaling[REMIND-MAgPIE 3.2-4.6 IntegratedPhysicalDamages (median)] | Nationally Determined Contributions (NDCs) | ESP | Emissions¦CO2¦Energy | Mt CO2/yr | Emissions¦CO2¦Energy | scenarios - CO2 abatement | CO2 | 2075 | 9.4916 | Emissions¦CO2¦Energy
Downscaling[REMIND-MAgPIE 3.2-4.6 IntegratedPhysicalDamages (median)] | Nationally Determined Contributions (NDCs) | ESP | Emissions¦CO2¦Energy | Mt CO2/yr | Emissions¦CO2¦Energy | scenarios - CO2 abatement | CO2 | 2080 | 10.4274 | Emissions¦CO2¦Energy
Downscaling[REMIND-MAgPIE 3.2-4.6 IntegratedPhysicalDamages (median)] | Nationally Determined Contributions (NDCs) | ESP | Emissions¦CO2¦Energy | Mt CO2/yr | Emissions¦CO2¦Energy | scenarios - CO2 abatement | CO2 | 2085 | 10.0863 | Emissions¦CO2¦Energy
Downscaling[REMIND-MAgPIE 3.2-4.6 IntegratedPhysicalDamages (median)] | Nationally Determined Contributions (NDCs) | ESP | Emissions¦CO2¦Energy | Mt CO2/yr | Emissions¦CO2¦Energy | scenarios - CO2 abatement | CO2 | 2090 | 9.6199 | Emissions¦CO2¦Energy
Downscaling[REMIND-MAgPIE 3.2-4.6 IntegratedPhysicalDamages (median)] | Nationally Determined Contributions (NDCs) | ESP | Emissions¦CO2¦Energy | Mt CO2/yr | Emissions¦CO2¦Energy | scenarios - CO2 abatement | CO2 | 2095 | 7.2545 | Emissions¦CO2¦Energy
Downscaling[REMIND-MAgPIE 3.2-4.6 IntegratedPhysicalDamages (median)] | Nationally Determined Contributions (NDCs) | ESP | Emissions¦CO2¦Energy | Mt CO2/yr | Emissions¦CO2¦Energy | scenarios - CO2 abatement | CO2 | 2100 | 4.9634 | Emissions¦CO2¦Energy
Downscaling[REMIND-MAgPIE 3.2-4.6 IntegratedPhysicalDamages (median)] | Net Zero 2050 | ESP | Carbon Sequestration¦CCS | Mt CO2/yr | Carbon Sequestration¦CCS | CCS potential |  | 2020 | 0 | Carbon Sequestration¦CCS
Downscaling[REMIND-MAgPIE 3.2-4.6 IntegratedPhysicalDamages (median)] | Net Zero 2050 | ESP | Carbon Sequestration¦CCS | Mt CO2/yr | Carbon Sequestration¦CCS | CCS potential |  | 2025 | 0.2781 | Carbon Sequestration¦CCS
Downscaling[REMIND-MAgPIE 3.2-4.6 IntegratedPhysicalDamages (median)] | Net Zero 2050 | ESP | Carbon Sequestration¦CCS | Mt CO2/yr | Carbon Sequestration¦CCS | CCS potential |  | 2030 | 10.4398 | Carbon Sequestration¦CCS
Downscaling[REMIND-MAgPIE 3.2-4.6 IntegratedPhysicalDamages (median)] | Net Zero 2050 | ESP | Carbon Sequestration¦CCS | Mt CO2/yr | Carbon Sequestration¦CCS | CCS potential |  | 2035 | 32.0625 | Carbon Sequestration¦CCS
Downscaling[REMIND-MAgPIE 3.2-4.6 IntegratedPhysicalDamages (median)] | Net Zero 2050 | ESP | Carbon Sequestration¦CCS | Mt CO2/yr | Carbon Sequestration¦CCS | CCS potential |  | 2040 | 54.3005 | Carbon Sequestration¦CCS
Downscaling[REMIND-MAgPIE 3.2-4.6 IntegratedPhysicalDamages (median)] | Net Zero 2050 | ESP | Carbon Sequestration¦CCS | Mt CO2/yr | Carbon Sequestration¦CCS | CCS potential |  | 2045 | 61.4521 | Carbon Sequestration¦CCS
Downscaling[REMIND-MAgPIE 3.2-4.6 IntegratedPhysicalDamages (median)] | Net Zero 2050 | ESP | Carbon Sequestration¦CCS | Mt CO2/yr | Carbon Sequestration¦CCS | CCS potential |  | 2050 | 64.3663 | Carbon Sequestration¦CCS
Downscaling[REMIND-MAgPIE 3.2-4.6 IntegratedPhysicalDamages (median)] | Net Zero 2050 | ESP | Carbon Sequestration¦CCS | Mt CO2/yr | Carbon Sequestration¦CCS | CCS potential |  | 2055 | 63.7427 | Carbon Sequestration¦CCS
Downscaling[REMIND-MAgPIE 3.2-4.6 IntegratedPhysicalDamages (median)] | Net Zero 2050 | ESP | Carbon Sequestration¦CCS | Mt CO2/yr | Carbon Sequestration¦CCS | CCS potential |  | 2060 | 59.9433 | Carbon Sequestration¦CCS
Downscaling[REMIND-MAgPIE 3.2-4.6 IntegratedPhysicalDamages (median)] | Net Zero 2050 | ESP | Carbon Sequestration¦CCS | Mt CO2/yr | Carbon Sequestration¦CCS | CCS potential |  | 2065 | 53.4049 | Carbon Sequestration¦CCS
Downscaling[REMIND-MAgPIE 3.2-4.6 IntegratedPhysicalDamages (median)] | Net Zero 2050 | ESP | Carbon Sequestration¦CCS | Mt CO2/yr | Carbon Sequestration¦CCS | CCS potential |  | 2070 | 46.5152 | Carbon Sequestration¦CCS
Downscaling[REMIND-MAgPIE 3.2-4.6 IntegratedPhysicalDamages (median)] | Net Zero 2050 | ESP | Carbon Sequestration¦CCS | Mt CO2/yr | Carbon Sequestration¦CCS | CCS potential |  | 2075 | 42.8607 | Carbon Sequestration¦CCS
Downscaling[REMIND-MAgPIE 3.2-4.6 IntegratedPhysicalDamages (median)] | Net Zero 2050 | ESP | Carbon Sequestration¦CCS | Mt CO2/yr | Carbon Sequestration¦CCS | CCS potential |  | 2080 | 38.9357 | Carbon Sequestration¦CCS
Downscaling[REMIND-MAgPIE 3.2-4.6 IntegratedPhysicalDamages (median)] | Net Zero 2050 | ESP | Carbon Sequestration¦CCS | Mt CO2/yr | Carbon Sequestration¦CCS | CCS potential |  | 2085 | 40.3681 | Carbon Sequestration¦CCS
Downscaling[REMIND-MAgPIE 3.2-4.6 IntegratedPhysicalDamages (median)] | Net Zero 2050 | ESP | Carbon Sequestration¦CCS | Mt CO2/yr | Carbon Sequestration¦CCS | CCS potential |  | 2090 | 41.7228 | Carbon Sequestration¦CCS
Downscaling[REMIND-MAgPIE 3.2-4.6 IntegratedPhysicalDamages (median)] | Net Zero 2050 | ESP | Carbon Sequestration¦CCS | Mt CO2/yr | Carbon Sequestration¦CCS | CCS potential |  | 2095 | 42.0973 | Carbon Sequestration¦CCS
Downscaling[REMIND-MAgPIE 3.2-4.6 IntegratedPhysicalDamages (median)] | Net Zero 2050 | ESP | Carbon Sequestration¦CCS | Mt CO2/yr | Carbon Sequestration¦CCS | CCS potential |  | 2100 | 42.5075 | Carbon Sequestration¦CCS
Downscaling[REMIND-MAgPIE 3.2-4.6 IntegratedPhysicalDamages (median)] | Net Zero 2050 | ESP | Final Energy¦Industry¦Electricity | EJ/yr | Final Energy¦Industry¦Electricity | demand_projection | elc_industry | 2020 | 0.2863 | Final Energy¦Industry¦Electricity
Downscaling[REMIND-MAgPIE 3.2-4.6 IntegratedPhysicalDamages (median)] | Net Zero 2050 | ESP | Final Energy¦Industry¦Electricity | EJ/yr | Final Energy¦Industry¦Electricity | demand_projection | elc_industry | 2025 | 0.3091 | Final Energy¦Industry¦Electricity
Downscaling[REMIND-MAgPIE 3.2-4.6 IntegratedPhysicalDamages (median)] | Net Zero 2050 | ESP | Final Energy¦Industry¦Electricity | EJ/yr | Final Energy¦Industry¦Electricity | demand_projection | elc_industry | 2030 | 0.3026 | Final Energy¦Industry¦Electricity
Downscaling[REMIND-MAgPIE 3.2-4.6 IntegratedPhysicalDamages (median)] | Net Zero 2050 | ESP | Final Energy¦Industry¦Electricity | EJ/yr | Final Energy¦Industry¦Electricity | demand_projection | elc_industry | 2035 | 0.3557 | Final Energy¦Industry¦Electricity
Downscaling[REMIND-MAgPIE 3.2-4.6 IntegratedPhysicalDamages (median)] | Net Zero 2050 | ESP | Final Energy¦Industry¦Electricity | EJ/yr | Final Energy¦Industry¦Electricity | demand_projection | elc_industry | 2040 | 0.4285 | Final Energy¦Industry¦Electricity
Downscaling[REMIND-MAgPIE 3.2-4.6 IntegratedPhysicalDamages (median)] | Net Zero 2050 | ESP | Final Energy¦Industry¦Electricity | EJ/yr | Final Energy¦Industry¦Electricity | demand_projection | elc_industry | 2045 | 0.4432 | Final Energy¦Industry¦Electricity
Downscaling[REMIND-MAgPIE 3.2-4.6 IntegratedPhysicalDamages (median)] | Net Zero 2050 | ESP | Final Energy¦Industry¦Electricity | EJ/yr | Final Energy¦Industry¦Electricity | demand_projection | elc_industry | 2050 | 0.443 | Final Energy¦Industry¦Electricity
Downscaling[REMIND-MAgPIE 3.2-4.6 IntegratedPhysicalDamages (median)] | Net Zero 2050 | ESP | Final Energy¦Industry¦Electricity | EJ/yr | Final Energy¦Industry¦Electricity | demand_projection | elc_industry | 2055 | 0.4416 | Final Energy¦Industry¦Electricity
Downscaling[REMIND-MAgPIE 3.2-4.6 IntegratedPhysicalDamages (median)] | Net Zero 2050 | ESP | Final Energy¦Industry¦Electricity | EJ/yr | Final Energy¦Industry¦Electricity | demand_projection | elc_industry | 2060 | 0.4253 | Final Energy¦Industry¦Electricity
Downscaling[REMIND-MAgPIE 3.2-4.6 IntegratedPhysicalDamages (median)] | Net Zero 2050 | ESP | Final Energy¦Industry¦Electricity | EJ/yr | Final Energy¦Industry¦Electricity | demand_projection | elc_industry | 2065 | 0.4266 | Final Energy¦Industry¦Electricity
Downscaling[REMIND-MAgPIE 3.2-4.6 IntegratedPhysicalDamages (median)] | Net Zero 2050 | ESP | Final Energy¦Industry¦Electricity | EJ/yr | Final Energy¦Industry¦Electricity | demand_projection | elc_industry | 2070 | 0.4271 | Final Energy¦Industry¦Electricity
Downscaling[REMIND-MAgPIE 3.2-4.6 IntegratedPhysicalDamages (median)] | Net Zero 2050 | ESP | Final Energy¦Industry¦Electricity | EJ/yr | Final Energy¦Industry¦Electricity | demand_projection | elc_industry | 2075 | 0.4256 | Final Energy¦Industry¦Electricity
Downscaling[REMIND-MAgPIE 3.2-4.6 IntegratedPhysicalDamages (median)] | Net Zero 2050 | ESP | Final Energy¦Industry¦Electricity | EJ/yr | Final Energy¦Industry¦Electricity | demand_projection | elc_industry | 2080 | 0.4219 | Final Energy¦Industry¦Electricity
Downscaling[REMIND-MAgPIE 3.2-4.6 IntegratedPhysicalDamages (median)] | Net Zero 2050 | ESP | Final Energy¦Industry¦Electricity | EJ/yr | Final Energy¦Industry¦Electricity | demand_projection | elc_industry | 2085 | 0.4162 | Final Energy¦Industry¦Electricity
Downscaling[REMIND-MAgPIE 3.2-4.6 IntegratedPhysicalDamages (median)] | Net Zero 2050 | ESP | Final Energy¦Industry¦Electricity | EJ/yr | Final Energy¦Industry¦Electricity | demand_projection | elc_industry | 2090 | 0.4073 | Final Energy¦Industry¦Electricity
Downscaling[REMIND-MAgPIE 3.2-4.6 IntegratedPhysicalDamages (median)] | Net Zero 2050 | ESP | Final Energy¦Industry¦Electricity | EJ/yr | Final Energy¦Industry¦Electricity | demand_projection | elc_industry | 2095 | 0.3865 | Final Energy¦Industry¦Electricity
Downscaling[REMIND-MAgPIE 3.2-4.6 IntegratedPhysicalDamages (median)] | Net Zero 2050 | ESP | Final Energy¦Industry¦Electricity | EJ/yr | Final Energy¦Industry¦Electricity | demand_projection | elc_industry | 2100 | 0.3645 | Final Energy¦Industry¦Electricity
Downscaling[REMIND-MAgPIE 3.2-4.6 IntegratedPhysicalDamages (median)] | Net Zero 2050 | ESP | Final Energy¦Residential and Commercial¦Electricity | EJ/yr | Final Energy¦Residential and Commercial¦Electricity | demand_projection | elc_buildings | 2020 | 0.653 | Final Energy¦Residential and Commercial¦Electricity
Downscaling[REMIND-MAgPIE 3.2-4.6 IntegratedPhysicalDamages (median)] | Net Zero 2050 | ESP | Final Energy¦Residential and Commercial¦Electricity | EJ/yr | Final Energy¦Residential and Commercial¦Electricity | demand_projection | elc_buildings | 2025 | 0.713 | Final Energy¦Residential and Commercial¦Electricity
Downscaling[REMIND-MAgPIE 3.2-4.6 IntegratedPhysicalDamages (median)] | Net Zero 2050 | ESP | Final Energy¦Residential and Commercial¦Electricity | EJ/yr | Final Energy¦Residential and Commercial¦Electricity | demand_projection | elc_buildings | 2030 | 0.7222 | Final Energy¦Residential and Commercial¦Electricity
Downscaling[REMIND-MAgPIE 3.2-4.6 IntegratedPhysicalDamages (median)] | Net Zero 2050 | ESP | Final Energy¦Residential and Commercial¦Electricity | EJ/yr | Final Energy¦Residential and Commercial¦Electricity | demand_projection | elc_buildings | 2035 | 0.8291 | Final Energy¦Residential and Commercial¦Electricity
Downscaling[REMIND-MAgPIE 3.2-4.6 IntegratedPhysicalDamages (median)] | Net Zero 2050 | ESP | Final Energy¦Residential and Commercial¦Electricity | EJ/yr | Final Energy¦Residential and Commercial¦Electricity | demand_projection | elc_buildings | 2040 | 0.8926 | Final Energy¦Residential and Commercial¦Electricity
Downscaling[REMIND-MAgPIE 3.2-4.6 IntegratedPhysicalDamages (median)] | Net Zero 2050 | ESP | Final Energy¦Residential and Commercial¦Electricity | EJ/yr | Final Energy¦Residential and Commercial¦Electricity | demand_projection | elc_buildings | 2045 | 0.8867 | Final Energy¦Residential and Commercial¦Electricity
Downscaling[REMIND-MAgPIE 3.2-4.6 IntegratedPhysicalDamages (median)] | Net Zero 2050 | ESP | Final Energy¦Residential and Commercial¦Electricity | EJ/yr | Final Energy¦Residential and Commercial¦Electricity | demand_projection | elc_buildings | 2050 | 0.8888 | Final Energy¦Residential and Commercial¦Electricity
Downscaling[REMIND-MAgPIE 3.2-4.6 IntegratedPhysicalDamages (median)] | Net Zero 2050 | ESP | Final Energy¦Residential and Commercial¦Electricity | EJ/yr | Final Energy¦Residential and Commercial¦Electricity | demand_projection | elc_buildings | 2055 | 0.862 | Final Energy¦Residential and Commercial¦Electricity
Downscaling[REMIND-MAgPIE 3.2-4.6 IntegratedPhysicalDamages (median)] | Net Zero 2050 | ESP | Final Energy¦Residential and Commercial¦Electricity | EJ/yr | Final Energy¦Residential and Commercial¦Electricity | demand_projection | elc_buildings | 2060 | 0.8906 | Final Energy¦Residential and Commercial¦Electricity
Downscaling[REMIND-MAgPIE 3.2-4.6 IntegratedPhysicalDamages (median)] | Net Zero 2050 | ESP | Final Energy¦Residential and Commercial¦Electricity | EJ/yr | Final Energy¦Residential and Commercial¦Electricity | demand_projection | elc_buildings | 2065 | 0.889 | Final Energy¦Residential and Commercial¦Electricity
Downscaling[REMIND-MAgPIE 3.2-4.6 IntegratedPhysicalDamages (median)] | Net Zero 2050 | ESP | Final Energy¦Residential and Commercial¦Electricity | EJ/yr | Final Energy¦Residential and Commercial¦Electricity | demand_projection | elc_buildings | 2070 | 0.8893 | Final Energy¦Residential and Commercial¦Electricity
Downscaling[REMIND-MAgPIE 3.2-4.6 IntegratedPhysicalDamages (median)] | Net Zero 2050 | ESP | Final Energy¦Residential and Commercial¦Electricity | EJ/yr | Final Energy¦Residential and Commercial¦Electricity | demand_projection | elc_buildings | 2075 | 0.9271 | Final Energy¦Residential and Commercial¦Electricity
Downscaling[REMIND-MAgPIE 3.2-4.6 IntegratedPhysicalDamages (median)] | Net Zero 2050 | ESP | Final Energy¦Residential and Commercial¦Electricity | EJ/yr | Final Energy¦Residential and Commercial¦Electricity | demand_projection | elc_buildings | 2080 | 0.9629 | Final Energy¦Residential and Commercial¦Electricity
Downscaling[REMIND-MAgPIE 3.2-4.6 IntegratedPhysicalDamages (median)] | Net Zero 2050 | ESP | Final Energy¦Residential and Commercial¦Electricity | EJ/yr | Final Energy¦Residential and Commercial¦Electricity | demand_projection | elc_buildings | 2085 | 0.9993 | Final Energy¦Residential and Commercial¦Electricity
Downscaling[REMIND-MAgPIE 3.2-4.6 IntegratedPhysicalDamages (median)] | Net Zero 2050 | ESP | Final Energy¦Residential and Commercial¦Electricity | EJ/yr | Final Energy¦Residential and Commercial¦Electricity | demand_projection | elc_buildings | 2090 | 1.0332 | Final Energy¦Residential and Commercial¦Electricity
Downscaling[REMIND-MAgPIE 3.2-4.6 IntegratedPhysicalDamages (median)] | Net Zero 2050 | ESP | Final Energy¦Residential and Commercial¦Electricity | EJ/yr | Final Energy¦Residential and Commercial¦Electricity | demand_projection | elc_buildings | 2095 | 1.0648 | Final Energy¦Residential and Commercial¦Electricity
Downscaling[REMIND-MAgPIE 3.2-4.6 IntegratedPhysicalDamages (median)] | Net Zero 2050 | ESP | Final Energy¦Residential and Commercial¦Electricity | EJ/yr | Final Energy¦Residential and Commercial¦Electricity | demand_projection | elc_buildings | 2100 | 1.0967 | Final Energy¦Residential and Commercial¦Electricity
Downscaling[REMIND-MAgPIE 3.2-4.6 IntegratedPhysicalDamages (median)] | Net Zero 2050 | ESP | Final Energy¦Transportation¦Electricity | EJ/yr | Final Energy¦Transportation¦Electricity | demand_projection | elc_transport | 2020 | 0.0231 | Final Energy¦Transportation¦Electricity
Downscaling[REMIND-MAgPIE 3.2-4.6 IntegratedPhysicalDamages (median)] | Net Zero 2050 | ESP | Final Energy¦Transportation¦Electricity | EJ/yr | Final Energy¦Transportation¦Electricity | demand_projection | elc_transport | 2025 | 0.0516 | Final Energy¦Transportation¦Electricity
Downscaling[REMIND-MAgPIE 3.2-4.6 IntegratedPhysicalDamages (median)] | Net Zero 2050 | ESP | Final Energy¦Transportation¦Electricity | EJ/yr | Final Energy¦Transportation¦Electricity | demand_projection | elc_transport | 2030 | 0.0908 | Final Energy¦Transportation¦Electricity
Downscaling[REMIND-MAgPIE 3.2-4.6 IntegratedPhysicalDamages (median)] | Net Zero 2050 | ESP | Final Energy¦Transportation¦Electricity | EJ/yr | Final Energy¦Transportation¦Electricity | demand_projection | elc_transport | 2035 | 0.1554 | Final Energy¦Transportation¦Electricity
Downscaling[REMIND-MAgPIE 3.2-4.6 IntegratedPhysicalDamages (median)] | Net Zero 2050 | ESP | Final Energy¦Transportation¦Electricity | EJ/yr | Final Energy¦Transportation¦Electricity | demand_projection | elc_transport | 2040 | 0.2077 | Final Energy¦Transportation¦Electricity
Downscaling[REMIND-MAgPIE 3.2-4.6 IntegratedPhysicalDamages (median)] | Net Zero 2050 | ESP | Final Energy¦Transportation¦Electricity | EJ/yr | Final Energy¦Transportation¦Electricity | demand_projection | elc_transport | 2045 | 0.2217 | Final Energy¦Transportation¦Electricity
Downscaling[REMIND-MAgPIE 3.2-4.6 IntegratedPhysicalDamages (median)] | Net Zero 2050 | ESP | Final Energy¦Transportation¦Electricity | EJ/yr | Final Energy¦Transportation¦Electricity | demand_projection | elc_transport | 2050 | 0.2253 | Final Energy¦Transportation¦Electricity
Downscaling[REMIND-MAgPIE 3.2-4.6 IntegratedPhysicalDamages (median)] | Net Zero 2050 | ESP | Final Energy¦Transportation¦Electricity | EJ/yr | Final Energy¦Transportation¦Electricity | demand_projection | elc_transport | 2055 | 0.2314 | Final Energy¦Transportation¦Electricity
Downscaling[REMIND-MAgPIE 3.2-4.6 IntegratedPhysicalDamages (median)] | Net Zero 2050 | ESP | Final Energy¦Transportation¦Electricity | EJ/yr | Final Energy¦Transportation¦Electricity | demand_projection | elc_transport | 2060 | 0.2378 | Final Energy¦Transportation¦Electricity
Downscaling[REMIND-MAgPIE 3.2-4.6 IntegratedPhysicalDamages (median)] | Net Zero 2050 | ESP | Final Energy¦Transportation¦Electricity | EJ/yr | Final Energy¦Transportation¦Electricity | demand_projection | elc_transport | 2065 | 0.2466 | Final Energy¦Transportation¦Electricity
Downscaling[REMIND-MAgPIE 3.2-4.6 IntegratedPhysicalDamages (median)] | Net Zero 2050 | ESP | Final Energy¦Transportation¦Electricity | EJ/yr | Final Energy¦Transportation¦Electricity | demand_projection | elc_transport | 2070 | 0.2543 | Final Energy¦Transportation¦Electricity
Downscaling[REMIND-MAgPIE 3.2-4.6 IntegratedPhysicalDamages (median)] | Net Zero 2050 | ESP | Final Energy¦Transportation¦Electricity | EJ/yr | Final Energy¦Transportation¦Electricity | demand_projection | elc_transport | 2075 | 0.2641 | Final Energy¦Transportation¦Electricity
Downscaling[REMIND-MAgPIE 3.2-4.6 IntegratedPhysicalDamages (median)] | Net Zero 2050 | ESP | Final Energy¦Transportation¦Electricity | EJ/yr | Final Energy¦Transportation¦Electricity | demand_projection | elc_transport | 2080 | 0.2748 | Final Energy¦Transportation¦Electricity
Downscaling[REMIND-MAgPIE 3.2-4.6 IntegratedPhysicalDamages (median)] | Net Zero 2050 | ESP | Final Energy¦Transportation¦Electricity | EJ/yr | Final Energy¦Transportation¦Electricity | demand_projection | elc_transport | 2085 | 0.2854 | Final Energy¦Transportation¦Electricity
Downscaling[REMIND-MAgPIE 3.2-4.6 IntegratedPhysicalDamages (median)] | Net Zero 2050 | ESP | Final Energy¦Transportation¦Electricity | EJ/yr | Final Energy¦Transportation¦Electricity | demand_projection | elc_transport | 2090 | 0.2966 | Final Energy¦Transportation¦Electricity
Downscaling[REMIND-MAgPIE 3.2-4.6 IntegratedPhysicalDamages (median)] | Net Zero 2050 | ESP | Final Energy¦Transportation¦Electricity | EJ/yr | Final Energy¦Transportation¦Electricity | demand_projection | elc_transport | 2095 | 0.3048 | Final Energy¦Transportation¦Electricity
Downscaling[REMIND-MAgPIE 3.2-4.6 IntegratedPhysicalDamages (median)] | Net Zero 2050 | ESP | Final Energy¦Transportation¦Electricity | EJ/yr | Final Energy¦Transportation¦Electricity | demand_projection | elc_transport | 2100 | 0.3119 | Final Energy¦Transportation¦Electricity
Downscaling[REMIND-MAgPIE 3.2-4.6 IntegratedPhysicalDamages (median)] | Net Zero 2050 | ESP | Secondary Energy¦Hydrogen | EJ/yr | Secondary Energy¦Hydrogen | demand_projection | hydrogen_allsect | 2020 | 0.006 | Secondary Energy¦Hydrogen
Downscaling[REMIND-MAgPIE 3.2-4.6 IntegratedPhysicalDamages (median)] | Net Zero 2050 | ESP | Secondary Energy¦Hydrogen | EJ/yr | Secondary Energy¦Hydrogen | demand_projection | hydrogen_allsect | 2025 | 0.0272 | Secondary Energy¦Hydrogen
Downscaling[REMIND-MAgPIE 3.2-4.6 IntegratedPhysicalDamages (median)] | Net Zero 2050 | ESP | Secondary Energy¦Hydrogen | EJ/yr | Secondary Energy¦Hydrogen | demand_projection | hydrogen_allsect | 2030 | 0.0648 | Secondary Energy¦Hydrogen
Downscaling[REMIND-MAgPIE 3.2-4.6 IntegratedPhysicalDamages (median)] | Net Zero 2050 | ESP | Secondary Energy¦Hydrogen | EJ/yr | Secondary Energy¦Hydrogen | demand_projection | hydrogen_allsect | 2035 | 0.1297 | Secondary Energy¦Hydrogen
Downscaling[REMIND-MAgPIE 3.2-4.6 IntegratedPhysicalDamages (median)] | Net Zero 2050 | ESP | Secondary Energy¦Hydrogen | EJ/yr | Secondary Energy¦Hydrogen | demand_projection | hydrogen_allsect | 2040 | 0.2092 | Secondary Energy¦Hydrogen
Downscaling[REMIND-MAgPIE 3.2-4.6 IntegratedPhysicalDamages (median)] | Net Zero 2050 | ESP | Secondary Energy¦Hydrogen | EJ/yr | Secondary Energy¦Hydrogen | demand_projection | hydrogen_allsect | 2045 | 0.2931 | Secondary Energy¦Hydrogen
Downscaling[REMIND-MAgPIE 3.2-4.6 IntegratedPhysicalDamages (median)] | Net Zero 2050 | ESP | Secondary Energy¦Hydrogen | EJ/yr | Secondary Energy¦Hydrogen | demand_projection | hydrogen_allsect | 2050 | 0.3562 | Secondary Energy¦Hydrogen
Downscaling[REMIND-MAgPIE 3.2-4.6 IntegratedPhysicalDamages (median)] | Net Zero 2050 | ESP | Secondary Energy¦Hydrogen | EJ/yr | Secondary Energy¦Hydrogen | demand_projection | hydrogen_allsect | 2055 | 0.3847 | Secondary Energy¦Hydrogen
Downscaling[REMIND-MAgPIE 3.2-4.6 IntegratedPhysicalDamages (median)] | Net Zero 2050 | ESP | Secondary Energy¦Hydrogen | EJ/yr | Secondary Energy¦Hydrogen | demand_projection | hydrogen_allsect | 2060 | 0.403 | Secondary Energy¦Hydrogen
Downscaling[REMIND-MAgPIE 3.2-4.6 IntegratedPhysicalDamages (median)] | Net Zero 2050 | ESP | Secondary Energy¦Hydrogen | EJ/yr | Secondary Energy¦Hydrogen | demand_projection | hydrogen_allsect | 2065 | 0.3832 | Secondary Energy¦Hydrogen
Downscaling[REMIND-MAgPIE 3.2-4.6 IntegratedPhysicalDamages (median)] | Net Zero 2050 | ESP | Secondary Energy¦Hydrogen | EJ/yr | Secondary Energy¦Hydrogen | demand_projection | hydrogen_allsect | 2070 | 0.3572 | Secondary Energy¦Hydrogen
Downscaling[REMIND-MAgPIE 3.2-4.6 IntegratedPhysicalDamages (median)] | Net Zero 2050 | ESP | Secondary Energy¦Hydrogen | EJ/yr | Secondary Energy¦Hydrogen | demand_projection | hydrogen_allsect | 2075 | 0.357 | Secondary Energy¦Hydrogen
Downscaling[REMIND-MAgPIE 3.2-4.6 IntegratedPhysicalDamages (median)] | Net Zero 2050 | ESP | Secondary Energy¦Hydrogen | EJ/yr | Secondary Energy¦Hydrogen | demand_projection | hydrogen_allsect | 2080 | 0.3546 | Secondary Energy¦Hydrogen
Downscaling[REMIND-MAgPIE 3.2-4.6 IntegratedPhysicalDamages (median)] | Net Zero 2050 | ESP | Secondary Energy¦Hydrogen | EJ/yr | Secondary Energy¦Hydrogen | demand_projection | hydrogen_allsect | 2085 | 0.3636 | Secondary Energy¦Hydrogen
Downscaling[REMIND-MAgPIE 3.2-4.6 IntegratedPhysicalDamages (median)] | Net Zero 2050 | ESP | Secondary Energy¦Hydrogen | EJ/yr | Secondary Energy¦Hydrogen | demand_projection | hydrogen_allsect | 2090 | 0.3719 | Secondary Energy¦Hydrogen
Downscaling[REMIND-MAgPIE 3.2-4.6 IntegratedPhysicalDamages (median)] | Net Zero 2050 | ESP | Secondary Energy¦Hydrogen | EJ/yr | Secondary Energy¦Hydrogen | demand_projection | hydrogen_allsect | 2095 | 0.3634 | Secondary Energy¦Hydrogen
Downscaling[REMIND-MAgPIE 3.2-4.6 IntegratedPhysicalDamages (median)] | Net Zero 2050 | ESP | Secondary Energy¦Hydrogen | EJ/yr | Secondary Energy¦Hydrogen | demand_projection | hydrogen_allsect | 2100 | 0.356 | Secondary Energy¦Hydrogen
Downscaling[REMIND-MAgPIE 3.2-4.6 IntegratedPhysicalDamages (median)] | Net Zero 2050 | ESP | Secondary Energy¦Electricity¦Coal | EJ/yr | Secondary Energy¦Electricity¦Coal | elec_co2 |  | 2020 | 0.0868 | Secondary Energy¦Electricity¦Coal | 94
Downscaling[REMIND-MAgPIE 3.2-4.6 IntegratedPhysicalDamages (median)] | Net Zero 2050 | ESP | Secondary Energy¦Electricity¦Coal | EJ/yr | Secondary Energy¦Electricity¦Coal | elec_co2 |  | 2025 | 0.0233 | Secondary Energy¦Electricity¦Coal | 94
Downscaling[REMIND-MAgPIE 3.2-4.6 IntegratedPhysicalDamages (median)] | Net Zero 2050 | ESP | Secondary Energy¦Electricity¦Coal | EJ/yr | Secondary Energy¦Electricity¦Coal | elec_co2 |  | 2030 | 0 | Secondary Energy¦Electricity¦Coal | 94
Downscaling[REMIND-MAgPIE 3.2-4.6 IntegratedPhysicalDamages (median)] | Net Zero 2050 | ESP | Secondary Energy¦Electricity¦Coal | EJ/yr | Secondary Energy¦Electricity¦Coal | elec_co2 |  | 2035 | 0 | Secondary Energy¦Electricity¦Coal | 94
Downscaling[REMIND-MAgPIE 3.2-4.6 IntegratedPhysicalDamages (median)] | Net Zero 2050 | ESP | Secondary Energy¦Electricity¦Coal | EJ/yr | Secondary Energy¦Electricity¦Coal | elec_co2 |  | 2040 | 0 | Secondary Energy¦Electricity¦Coal | 94
Downscaling[REMIND-MAgPIE 3.2-4.6 IntegratedPhysicalDamages (median)] | Net Zero 2050 | ESP | Secondary Energy¦Electricity¦Coal | EJ/yr | Secondary Energy¦Electricity¦Coal | elec_co2 |  | 2045 | 0 | Secondary Energy¦Electricity¦Coal | 94
Downscaling[REMIND-MAgPIE 3.2-4.6 IntegratedPhysicalDamages (median)] | Net Zero 2050 | ESP | Secondary Energy¦Electricity¦Coal | EJ/yr | Secondary Energy¦Electricity¦Coal | elec_co2 |  | 2050 | 0 | Secondary Energy¦Electricity¦Coal | 94
Downscaling[REMIND-MAgPIE 3.2-4.6 IntegratedPhysicalDamages (median)] | Net Zero 2050 | ESP | Secondary Energy¦Electricity¦Coal | EJ/yr | Secondary Energy¦Electricity¦Coal | elec_co2 |  | 2055 | 0 | Secondary Energy¦Electricity¦Coal | 94
Downscaling[REMIND-MAgPIE 3.2-4.6 IntegratedPhysicalDamages (median)] | Net Zero 2050 | ESP | Secondary Energy¦Electricity¦Coal | EJ/yr | Secondary Energy¦Electricity¦Coal | elec_co2 |  | 2060 | 0 | Secondary Energy¦Electricity¦Coal | 94
Downscaling[REMIND-MAgPIE 3.2-4.6 IntegratedPhysicalDamages (median)] | Net Zero 2050 | ESP | Secondary Energy¦Electricity¦Coal | EJ/yr | Secondary Energy¦Electricity¦Coal | elec_co2 |  | 2065 | 0 | Secondary Energy¦Electricity¦Coal | 94
Downscaling[REMIND-MAgPIE 3.2-4.6 IntegratedPhysicalDamages (median)] | Net Zero 2050 | ESP | Secondary Energy¦Electricity¦Coal | EJ/yr | Secondary Energy¦Electricity¦Coal | elec_co2 |  | 2070 | 0 | Secondary Energy¦Electricity¦Coal | 94
Downscaling[REMIND-MAgPIE 3.2-4.6 IntegratedPhysicalDamages (median)] | Net Zero 2050 | ESP | Secondary Energy¦Electricity¦Coal | EJ/yr | Secondary Energy¦Electricity¦Coal | elec_co2 |  | 2075 | 0 | Secondary Energy¦Electricity¦Coal | 94
Downscaling[REMIND-MAgPIE 3.2-4.6 IntegratedPhysicalDamages (median)] | Net Zero 2050 | ESP | Secondary Energy¦Electricity¦Coal | EJ/yr | Secondary Energy¦Electricity¦Coal | elec_co2 |  | 2080 | 0 | Secondary Energy¦Electricity¦Coal | 94
Downscaling[REMIND-MAgPIE 3.2-4.6 IntegratedPhysicalDamages (median)] | Net Zero 2050 | ESP | Secondary Energy¦Electricity¦Coal | EJ/yr | Secondary Energy¦Electricity¦Coal | elec_co2 |  | 2085 | 0 | Secondary Energy¦Electricity¦Coal | 94
Downscaling[REMIND-MAgPIE 3.2-4.6 IntegratedPhysicalDamages (median)] | Net Zero 2050 | ESP | Secondary Energy¦Electricity¦Coal | EJ/yr | Secondary Energy¦Electricity¦Coal | elec_co2 |  | 2090 | 0 | Secondary Energy¦Electricity¦Coal | 94
Downscaling[REMIND-MAgPIE 3.2-4.6 IntegratedPhysicalDamages (median)] | Net Zero 2050 | ESP | Secondary Energy¦Electricity¦Coal | EJ/yr | Secondary Energy¦Electricity¦Coal | elec_co2 |  | 2095 | 0 | Secondary Energy¦Electricity¦Coal | 94
Downscaling[REMIND-MAgPIE 3.2-4.6 IntegratedPhysicalDamages (median)] | Net Zero 2050 | ESP | Secondary Energy¦Electricity¦Coal | EJ/yr | Secondary Energy¦Electricity¦Coal | elec_co2 |  | 2100 | 0 | Secondary Energy¦Electricity¦Coal | 94
Downscaling[REMIND-MAgPIE 3.2-4.6 IntegratedPhysicalDamages (median)] | Net Zero 2050 | ESP | Secondary Energy¦Electricity¦Gas | EJ/yr | Secondary Energy¦Electricity¦Gas | elec_co2 |  | 2020 | 0.2574 | Secondary Energy¦Electricity¦Gas | 55
Downscaling[REMIND-MAgPIE 3.2-4.6 IntegratedPhysicalDamages (median)] | Net Zero 2050 | ESP | Secondary Energy¦Electricity¦Gas | EJ/yr | Secondary Energy¦Electricity¦Gas | elec_co2 |  | 2025 | 0.2338 | Secondary Energy¦Electricity¦Gas | 55
Downscaling[REMIND-MAgPIE 3.2-4.6 IntegratedPhysicalDamages (median)] | Net Zero 2050 | ESP | Secondary Energy¦Electricity¦Gas | EJ/yr | Secondary Energy¦Electricity¦Gas | elec_co2 |  | 2030 | 0.0129 | Secondary Energy¦Electricity¦Gas | 55
Downscaling[REMIND-MAgPIE 3.2-4.6 IntegratedPhysicalDamages (median)] | Net Zero 2050 | ESP | Secondary Energy¦Electricity¦Gas | EJ/yr | Secondary Energy¦Electricity¦Gas | elec_co2 |  | 2035 | 0.0006 | Secondary Energy¦Electricity¦Gas | 55
Downscaling[REMIND-MAgPIE 3.2-4.6 IntegratedPhysicalDamages (median)] | Net Zero 2050 | ESP | Secondary Energy¦Electricity¦Gas | EJ/yr | Secondary Energy¦Electricity¦Gas | elec_co2 |  | 2040 | 0.0004 | Secondary Energy¦Electricity¦Gas | 55
Downscaling[REMIND-MAgPIE 3.2-4.6 IntegratedPhysicalDamages (median)] | Net Zero 2050 | ESP | Secondary Energy¦Electricity¦Gas | EJ/yr | Secondary Energy¦Electricity¦Gas | elec_co2 |  | 2045 | 0.0002 | Secondary Energy¦Electricity¦Gas | 55
Downscaling[REMIND-MAgPIE 3.2-4.6 IntegratedPhysicalDamages (median)] | Net Zero 2050 | ESP | Secondary Energy¦Electricity¦Gas | EJ/yr | Secondary Energy¦Electricity¦Gas | elec_co2 |  | 2050 | 0 | Secondary Energy¦Electricity¦Gas | 55
Downscaling[REMIND-MAgPIE 3.2-4.6 IntegratedPhysicalDamages (median)] | Net Zero 2050 | ESP | Secondary Energy¦Electricity¦Gas | EJ/yr | Secondary Energy¦Electricity¦Gas | elec_co2 |  | 2055 | 0 | Secondary Energy¦Electricity¦Gas | 55
Downscaling[REMIND-MAgPIE 3.2-4.6 IntegratedPhysicalDamages (median)] | Net Zero 2050 | ESP | Secondary Energy¦Electricity¦Gas | EJ/yr | Secondary Energy¦Electricity¦Gas | elec_co2 |  | 2060 | 0 | Secondary Energy¦Electricity¦Gas | 55
Downscaling[REMIND-MAgPIE 3.2-4.6 IntegratedPhysicalDamages (median)] | Net Zero 2050 | ESP | Secondary Energy¦Electricity¦Gas | EJ/yr | Secondary Energy¦Electricity¦Gas | elec_co2 |  | 2065 | 0 | Secondary Energy¦Electricity¦Gas | 55
Downscaling[REMIND-MAgPIE 3.2-4.6 IntegratedPhysicalDamages (median)] | Net Zero 2050 | ESP | Secondary Energy¦Electricity¦Gas | EJ/yr | Secondary Energy¦Electricity¦Gas | elec_co2 |  | 2070 | 0 | Secondary Energy¦Electricity¦Gas | 55
Downscaling[REMIND-MAgPIE 3.2-4.6 IntegratedPhysicalDamages (median)] | Net Zero 2050 | ESP | Secondary Energy¦Electricity¦Gas | EJ/yr | Secondary Energy¦Electricity¦Gas | elec_co2 |  | 2075 | 0 | Secondary Energy¦Electricity¦Gas | 55
Downscaling[REMIND-MAgPIE 3.2-4.6 IntegratedPhysicalDamages (median)] | Net Zero 2050 | ESP | Secondary Energy¦Electricity¦Gas | EJ/yr | Secondary Energy¦Electricity¦Gas | elec_co2 |  | 2080 | 0 | Secondary Energy¦Electricity¦Gas | 55
Downscaling[REMIND-MAgPIE 3.2-4.6 IntegratedPhysicalDamages (median)] | Net Zero 2050 | ESP | Secondary Energy¦Electricity¦Gas | EJ/yr | Secondary Energy¦Electricity¦Gas | elec_co2 |  | 2085 | 0 | Secondary Energy¦Electricity¦Gas | 55
Downscaling[REMIND-MAgPIE 3.2-4.6 IntegratedPhysicalDamages (median)] | Net Zero 2050 | ESP | Secondary Energy¦Electricity¦Gas | EJ/yr | Secondary Energy¦Electricity¦Gas | elec_co2 |  | 2090 | 0 | Secondary Energy¦Electricity¦Gas | 55
Downscaling[REMIND-MAgPIE 3.2-4.6 IntegratedPhysicalDamages (median)] | Net Zero 2050 | ESP | Secondary Energy¦Electricity¦Gas | EJ/yr | Secondary Energy¦Electricity¦Gas | elec_co2 |  | 2095 | 0 | Secondary Energy¦Electricity¦Gas | 55
Downscaling[REMIND-MAgPIE 3.2-4.6 IntegratedPhysicalDamages (median)] | Net Zero 2050 | ESP | Secondary Energy¦Electricity¦Gas | EJ/yr | Secondary Energy¦Electricity¦Gas | elec_co2 |  | 2100 | 0 | Secondary Energy¦Electricity¦Gas | 55
Downscaling[REMIND-MAgPIE 3.2-4.6 IntegratedPhysicalDamages (median)] | Net Zero 2050 | ESP | Secondary Energy¦Electricity¦Oil | EJ/yr | Secondary Energy¦Electricity¦Oil | elec_co2 |  | 2020 | 0.0418 | Secondary Energy¦Electricity¦Oil | 70
Downscaling[REMIND-MAgPIE 3.2-4.6 IntegratedPhysicalDamages (median)] | Net Zero 2050 | ESP | Secondary Energy¦Electricity¦Oil | EJ/yr | Secondary Energy¦Electricity¦Oil | elec_co2 |  | 2025 | 0.0263 | Secondary Energy¦Electricity¦Oil | 70
Downscaling[REMIND-MAgPIE 3.2-4.6 IntegratedPhysicalDamages (median)] | Net Zero 2050 | ESP | Secondary Energy¦Electricity¦Oil | EJ/yr | Secondary Energy¦Electricity¦Oil | elec_co2 |  | 2030 | 0.0111 | Secondary Energy¦Electricity¦Oil | 70
Downscaling[REMIND-MAgPIE 3.2-4.6 IntegratedPhysicalDamages (median)] | Net Zero 2050 | ESP | Secondary Energy¦Electricity¦Oil | EJ/yr | Secondary Energy¦Electricity¦Oil | elec_co2 |  | 2035 | 0 | Secondary Energy¦Electricity¦Oil | 70
Downscaling[REMIND-MAgPIE 3.2-4.6 IntegratedPhysicalDamages (median)] | Net Zero 2050 | ESP | Secondary Energy¦Electricity¦Oil | EJ/yr | Secondary Energy¦Electricity¦Oil | elec_co2 |  | 2040 | 0 | Secondary Energy¦Electricity¦Oil | 70
Downscaling[REMIND-MAgPIE 3.2-4.6 IntegratedPhysicalDamages (median)] | Net Zero 2050 | ESP | Secondary Energy¦Electricity¦Oil | EJ/yr | Secondary Energy¦Electricity¦Oil | elec_co2 |  | 2045 | 0 | Secondary Energy¦Electricity¦Oil | 70
Downscaling[REMIND-MAgPIE 3.2-4.6 IntegratedPhysicalDamages (median)] | Net Zero 2050 | ESP | Secondary Energy¦Electricity¦Oil | EJ/yr | Secondary Energy¦Electricity¦Oil | elec_co2 |  | 2050 | 0 | Secondary Energy¦Electricity¦Oil | 70
Downscaling[REMIND-MAgPIE 3.2-4.6 IntegratedPhysicalDamages (median)] | Net Zero 2050 | ESP | Secondary Energy¦Electricity¦Oil | EJ/yr | Secondary Energy¦Electricity¦Oil | elec_co2 |  | 2055 | 0 | Secondary Energy¦Electricity¦Oil | 70
Downscaling[REMIND-MAgPIE 3.2-4.6 IntegratedPhysicalDamages (median)] | Net Zero 2050 | ESP | Secondary Energy¦Electricity¦Oil | EJ/yr | Secondary Energy¦Electricity¦Oil | elec_co2 |  | 2060 | 0 | Secondary Energy¦Electricity¦Oil | 70
Downscaling[REMIND-MAgPIE 3.2-4.6 IntegratedPhysicalDamages (median)] | Net Zero 2050 | ESP | Secondary Energy¦Electricity¦Oil | EJ/yr | Secondary Energy¦Electricity¦Oil | elec_co2 |  | 2065 | 0 | Secondary Energy¦Electricity¦Oil | 70
Downscaling[REMIND-MAgPIE 3.2-4.6 IntegratedPhysicalDamages (median)] | Net Zero 2050 | ESP | Secondary Energy¦Electricity¦Oil | EJ/yr | Secondary Energy¦Electricity¦Oil | elec_co2 |  | 2070 | 0 | Secondary Energy¦Electricity¦Oil | 70
Downscaling[REMIND-MAgPIE 3.2-4.6 IntegratedPhysicalDamages (median)] | Net Zero 2050 | ESP | Secondary Energy¦Electricity¦Oil | EJ/yr | Secondary Energy¦Electricity¦Oil | elec_co2 |  | 2075 | 0 | Secondary Energy¦Electricity¦Oil | 70
Downscaling[REMIND-MAgPIE 3.2-4.6 IntegratedPhysicalDamages (median)] | Net Zero 2050 | ESP | Secondary Energy¦Electricity¦Oil | EJ/yr | Secondary Energy¦Electricity¦Oil | elec_co2 |  | 2080 | 0 | Secondary Energy¦Electricity¦Oil | 70
Downscaling[REMIND-MAgPIE 3.2-4.6 IntegratedPhysicalDamages (median)] | Net Zero 2050 | ESP | Secondary Energy¦Electricity¦Oil | EJ/yr | Secondary Energy¦Electricity¦Oil | elec_co2 |  | 2085 | 0 | Secondary Energy¦Electricity¦Oil | 70
Downscaling[REMIND-MAgPIE 3.2-4.6 IntegratedPhysicalDamages (median)] | Net Zero 2050 | ESP | Secondary Energy¦Electricity¦Oil | EJ/yr | Secondary Energy¦Electricity¦Oil | elec_co2 |  | 2090 | 0 | Secondary Energy¦Electricity¦Oil | 70
Downscaling[REMIND-MAgPIE 3.2-4.6 IntegratedPhysicalDamages (median)] | Net Zero 2050 | ESP | Secondary Energy¦Electricity¦Oil | EJ/yr | Secondary Energy¦Electricity¦Oil | elec_co2 |  | 2095 | 0 | Secondary Energy¦Electricity¦Oil | 70
Downscaling[REMIND-MAgPIE 3.2-4.6 IntegratedPhysicalDamages (median)] | Net Zero 2050 | ESP | Secondary Energy¦Electricity¦Oil | EJ/yr | Secondary Energy¦Electricity¦Oil | elec_co2 |  | 2100 | 0 | Secondary Energy¦Electricity¦Oil | 70
Downscaling[REMIND-MAgPIE 3.2-4.6 IntegratedPhysicalDamages (median)] | Net Zero 2050 | ESP | Price¦Primary Energy¦Biomass | US$2010/GJ | Price¦Primary Energy¦Biomass | fuel_supply | bioenergy | 2020 | 5.3799 | Price¦Primary Energy¦Biomass
Downscaling[REMIND-MAgPIE 3.2-4.6 IntegratedPhysicalDamages (median)] | Net Zero 2050 | ESP | Price¦Primary Energy¦Biomass | US$2010/GJ | Price¦Primary Energy¦Biomass | fuel_supply | bioenergy | 2025 | 5.2439 | Price¦Primary Energy¦Biomass
Downscaling[REMIND-MAgPIE 3.2-4.6 IntegratedPhysicalDamages (median)] | Net Zero 2050 | ESP | Price¦Primary Energy¦Biomass | US$2010/GJ | Price¦Primary Energy¦Biomass | fuel_supply | bioenergy | 2030 | 5.9585 | Price¦Primary Energy¦Biomass
Downscaling[REMIND-MAgPIE 3.2-4.6 IntegratedPhysicalDamages (median)] | Net Zero 2050 | ESP | Price¦Primary Energy¦Biomass | US$2010/GJ | Price¦Primary Energy¦Biomass | fuel_supply | bioenergy | 2035 | 8.2179 | Price¦Primary Energy¦Biomass
Downscaling[REMIND-MAgPIE 3.2-4.6 IntegratedPhysicalDamages (median)] | Net Zero 2050 | ESP | Price¦Primary Energy¦Biomass | US$2010/GJ | Price¦Primary Energy¦Biomass | fuel_supply | bioenergy | 2040 | 17.0351 | Price¦Primary Energy¦Biomass
Downscaling[REMIND-MAgPIE 3.2-4.6 IntegratedPhysicalDamages (median)] | Net Zero 2050 | ESP | Price¦Primary Energy¦Biomass | US$2010/GJ | Price¦Primary Energy¦Biomass | fuel_supply | bioenergy | 2045 | 22.4728 | Price¦Primary Energy¦Biomass
Downscaling[REMIND-MAgPIE 3.2-4.6 IntegratedPhysicalDamages (median)] | Net Zero 2050 | ESP | Price¦Primary Energy¦Biomass | US$2010/GJ | Price¦Primary Energy¦Biomass | fuel_supply | bioenergy | 2050 | 20.8183 | Price¦Primary Energy¦Biomass
Downscaling[REMIND-MAgPIE 3.2-4.6 IntegratedPhysicalDamages (median)] | Net Zero 2050 | ESP | Price¦Primary Energy¦Biomass | US$2010/GJ | Price¦Primary Energy¦Biomass | fuel_supply | bioenergy | 2055 | 20.8555 | Price¦Primary Energy¦Biomass
Downscaling[REMIND-MAgPIE 3.2-4.6 IntegratedPhysicalDamages (median)] | Net Zero 2050 | ESP | Price¦Primary Energy¦Biomass | US$2010/GJ | Price¦Primary Energy¦Biomass | fuel_supply | bioenergy | 2060 | 35.6281 | Price¦Primary Energy¦Biomass
Downscaling[REMIND-MAgPIE 3.2-4.6 IntegratedPhysicalDamages (median)] | Net Zero 2050 | ESP | Price¦Primary Energy¦Biomass | US$2010/GJ | Price¦Primary Energy¦Biomass | fuel_supply | bioenergy | 2065 | 36.2629 | Price¦Primary Energy¦Biomass
Downscaling[REMIND-MAgPIE 3.2-4.6 IntegratedPhysicalDamages (median)] | Net Zero 2050 | ESP | Price¦Primary Energy¦Biomass | US$2010/GJ | Price¦Primary Energy¦Biomass | fuel_supply | bioenergy | 2070 | 36.8977 | Price¦Primary Energy¦Biomass
Downscaling[REMIND-MAgPIE 3.2-4.6 IntegratedPhysicalDamages (median)] | Net Zero 2050 | ESP | Price¦Primary Energy¦Biomass | US$2010/GJ | Price¦Primary Energy¦Biomass | fuel_supply | bioenergy | 2075 | 35.5851 | Price¦Primary Energy¦Biomass
Downscaling[REMIND-MAgPIE 3.2-4.6 IntegratedPhysicalDamages (median)] | Net Zero 2050 | ESP | Price¦Primary Energy¦Biomass | US$2010/GJ | Price¦Primary Energy¦Biomass | fuel_supply | bioenergy | 2080 | 34.2724 | Price¦Primary Energy¦Biomass
Downscaling[REMIND-MAgPIE 3.2-4.6 IntegratedPhysicalDamages (median)] | Net Zero 2050 | ESP | Price¦Primary Energy¦Biomass | US$2010/GJ | Price¦Primary Energy¦Biomass | fuel_supply | bioenergy | 2085 | 36.3488 | Price¦Primary Energy¦Biomass
Downscaling[REMIND-MAgPIE 3.2-4.6 IntegratedPhysicalDamages (median)] | Net Zero 2050 | ESP | Price¦Primary Energy¦Biomass | US$2010/GJ | Price¦Primary Energy¦Biomass | fuel_supply | bioenergy | 2090 | 38.4252 | Price¦Primary Energy¦Biomass
Downscaling[REMIND-MAgPIE 3.2-4.6 IntegratedPhysicalDamages (median)] | Net Zero 2050 | ESP | Price¦Primary Energy¦Biomass | US$2010/GJ | Price¦Primary Energy¦Biomass | fuel_supply | bioenergy | 2095 | 42.5023 | Price¦Primary Energy¦Biomass
Downscaling[REMIND-MAgPIE 3.2-4.6 IntegratedPhysicalDamages (median)] | Net Zero 2050 | ESP | Price¦Primary Energy¦Biomass | US$2010/GJ | Price¦Primary Energy¦Biomass | fuel_supply | bioenergy | 2100 | 46.5793 | Price¦Primary Energy¦Biomass
Downscaling[REMIND-MAgPIE 3.2-4.6 IntegratedPhysicalDamages (median)] | Net Zero 2050 | ESP | Price¦Primary Energy¦Coal | US$2010/GJ | Price¦Primary Energy¦Coal | fuel_supply | coal | 2020 | 2.0344 | Price¦Primary Energy¦Coal
Downscaling[REMIND-MAgPIE 3.2-4.6 IntegratedPhysicalDamages (median)] | Net Zero 2050 | ESP | Price¦Primary Energy¦Coal | US$2010/GJ | Price¦Primary Energy¦Coal | fuel_supply | coal | 2025 | 2.6475 | Price¦Primary Energy¦Coal
Downscaling[REMIND-MAgPIE 3.2-4.6 IntegratedPhysicalDamages (median)] | Net Zero 2050 | ESP | Price¦Primary Energy¦Coal | US$2010/GJ | Price¦Primary Energy¦Coal | fuel_supply | coal | 2030 | 1.7622 | Price¦Primary Energy¦Coal
Downscaling[REMIND-MAgPIE 3.2-4.6 IntegratedPhysicalDamages (median)] | Net Zero 2050 | ESP | Price¦Primary Energy¦Coal | US$2010/GJ | Price¦Primary Energy¦Coal | fuel_supply | coal | 2035 | 1.4283 | Price¦Primary Energy¦Coal
Downscaling[REMIND-MAgPIE 3.2-4.6 IntegratedPhysicalDamages (median)] | Net Zero 2050 | ESP | Price¦Primary Energy¦Coal | US$2010/GJ | Price¦Primary Energy¦Coal | fuel_supply | coal | 2040 | 1.3646 | Price¦Primary Energy¦Coal
Downscaling[REMIND-MAgPIE 3.2-4.6 IntegratedPhysicalDamages (median)] | Net Zero 2050 | ESP | Price¦Primary Energy¦Coal | US$2010/GJ | Price¦Primary Energy¦Coal | fuel_supply | coal | 2045 | 1.441 | Price¦Primary Energy¦Coal
Downscaling[REMIND-MAgPIE 3.2-4.6 IntegratedPhysicalDamages (median)] | Net Zero 2050 | ESP | Price¦Primary Energy¦Coal | US$2010/GJ | Price¦Primary Energy¦Coal | fuel_supply | coal | 2050 | 1.7382 | Price¦Primary Energy¦Coal
Downscaling[REMIND-MAgPIE 3.2-4.6 IntegratedPhysicalDamages (median)] | Net Zero 2050 | ESP | Price¦Primary Energy¦Coal | US$2010/GJ | Price¦Primary Energy¦Coal | fuel_supply | coal | 2055 | 1.6763 | Price¦Primary Energy¦Coal
Downscaling[REMIND-MAgPIE 3.2-4.6 IntegratedPhysicalDamages (median)] | Net Zero 2050 | ESP | Price¦Primary Energy¦Coal | US$2010/GJ | Price¦Primary Energy¦Coal | fuel_supply | coal | 2060 | 1.9248 | Price¦Primary Energy¦Coal
Downscaling[REMIND-MAgPIE 3.2-4.6 IntegratedPhysicalDamages (median)] | Net Zero 2050 | ESP | Price¦Primary Energy¦Coal | US$2010/GJ | Price¦Primary Energy¦Coal | fuel_supply | coal | 2065 | 1.9306 | Price¦Primary Energy¦Coal
Downscaling[REMIND-MAgPIE 3.2-4.6 IntegratedPhysicalDamages (median)] | Net Zero 2050 | ESP | Price¦Primary Energy¦Coal | US$2010/GJ | Price¦Primary Energy¦Coal | fuel_supply | coal | 2070 | 1.9363 | Price¦Primary Energy¦Coal
Downscaling[REMIND-MAgPIE 3.2-4.6 IntegratedPhysicalDamages (median)] | Net Zero 2050 | ESP | Price¦Primary Energy¦Coal | US$2010/GJ | Price¦Primary Energy¦Coal | fuel_supply | coal | 2075 | 2.0279 | Price¦Primary Energy¦Coal
Downscaling[REMIND-MAgPIE 3.2-4.6 IntegratedPhysicalDamages (median)] | Net Zero 2050 | ESP | Price¦Primary Energy¦Coal | US$2010/GJ | Price¦Primary Energy¦Coal | fuel_supply | coal | 2080 | 2.1195 | Price¦Primary Energy¦Coal
Downscaling[REMIND-MAgPIE 3.2-4.6 IntegratedPhysicalDamages (median)] | Net Zero 2050 | ESP | Price¦Primary Energy¦Coal | US$2010/GJ | Price¦Primary Energy¦Coal | fuel_supply | coal | 2085 | 2.1004 | Price¦Primary Energy¦Coal
Downscaling[REMIND-MAgPIE 3.2-4.6 IntegratedPhysicalDamages (median)] | Net Zero 2050 | ESP | Price¦Primary Energy¦Coal | US$2010/GJ | Price¦Primary Energy¦Coal | fuel_supply | coal | 2090 | 2.0814 | Price¦Primary Energy¦Coal
Downscaling[REMIND-MAgPIE 3.2-4.6 IntegratedPhysicalDamages (median)] | Net Zero 2050 | ESP | Price¦Primary Energy¦Coal | US$2010/GJ | Price¦Primary Energy¦Coal | fuel_supply | coal | 2095 | 1.9478 | Price¦Primary Energy¦Coal
Downscaling[REMIND-MAgPIE 3.2-4.6 IntegratedPhysicalDamages (median)] | Net Zero 2050 | ESP | Price¦Primary Energy¦Coal | US$2010/GJ | Price¦Primary Energy¦Coal | fuel_supply | coal | 2100 | 1.8142 | Price¦Primary Energy¦Coal
Downscaling[REMIND-MAgPIE 3.2-4.6 IntegratedPhysicalDamages (median)] | Net Zero 2050 | ESP | Price¦Primary Energy¦Gas | US$2010/GJ | Price¦Primary Energy¦Gas | fuel_supply | gas | 2020 | 3.9711 | Price¦Primary Energy¦Gas
Downscaling[REMIND-MAgPIE 3.2-4.6 IntegratedPhysicalDamages (median)] | Net Zero 2050 | ESP | Price¦Primary Energy¦Gas | US$2010/GJ | Price¦Primary Energy¦Gas | fuel_supply | gas | 2025 | 5.2048 | Price¦Primary Energy¦Gas
Downscaling[REMIND-MAgPIE 3.2-4.6 IntegratedPhysicalDamages (median)] | Net Zero 2050 | ESP | Price¦Primary Energy¦Gas | US$2010/GJ | Price¦Primary Energy¦Gas | fuel_supply | gas | 2030 | 5.5498 | Price¦Primary Energy¦Gas
Downscaling[REMIND-MAgPIE 3.2-4.6 IntegratedPhysicalDamages (median)] | Net Zero 2050 | ESP | Price¦Primary Energy¦Gas | US$2010/GJ | Price¦Primary Energy¦Gas | fuel_supply | gas | 2035 | 5.8792 | Price¦Primary Energy¦Gas
Downscaling[REMIND-MAgPIE 3.2-4.6 IntegratedPhysicalDamages (median)] | Net Zero 2050 | ESP | Price¦Primary Energy¦Gas | US$2010/GJ | Price¦Primary Energy¦Gas | fuel_supply | gas | 2040 | 5.8199 | Price¦Primary Energy¦Gas
Downscaling[REMIND-MAgPIE 3.2-4.6 IntegratedPhysicalDamages (median)] | Net Zero 2050 | ESP | Price¦Primary Energy¦Gas | US$2010/GJ | Price¦Primary Energy¦Gas | fuel_supply | gas | 2045 | 4.8841 | Price¦Primary Energy¦Gas
Downscaling[REMIND-MAgPIE 3.2-4.6 IntegratedPhysicalDamages (median)] | Net Zero 2050 | ESP | Price¦Primary Energy¦Gas | US$2010/GJ | Price¦Primary Energy¦Gas | fuel_supply | gas | 2050 | 4.4152 | Price¦Primary Energy¦Gas
Downscaling[REMIND-MAgPIE 3.2-4.6 IntegratedPhysicalDamages (median)] | Net Zero 2050 | ESP | Price¦Primary Energy¦Gas | US$2010/GJ | Price¦Primary Energy¦Gas | fuel_supply | gas | 2055 | 4.5444 | Price¦Primary Energy¦Gas
Downscaling[REMIND-MAgPIE 3.2-4.6 IntegratedPhysicalDamages (median)] | Net Zero 2050 | ESP | Price¦Primary Energy¦Gas | US$2010/GJ | Price¦Primary Energy¦Gas | fuel_supply | gas | 2060 | 5.6389 | Price¦Primary Energy¦Gas
Downscaling[REMIND-MAgPIE 3.2-4.6 IntegratedPhysicalDamages (median)] | Net Zero 2050 | ESP | Price¦Primary Energy¦Gas | US$2010/GJ | Price¦Primary Energy¦Gas | fuel_supply | gas | 2065 | 5.9739 | Price¦Primary Energy¦Gas
Downscaling[REMIND-MAgPIE 3.2-4.6 IntegratedPhysicalDamages (median)] | Net Zero 2050 | ESP | Price¦Primary Energy¦Gas | US$2010/GJ | Price¦Primary Energy¦Gas | fuel_supply | gas | 2070 | 6.3089 | Price¦Primary Energy¦Gas
Downscaling[REMIND-MAgPIE 3.2-4.6 IntegratedPhysicalDamages (median)] | Net Zero 2050 | ESP | Price¦Primary Energy¦Gas | US$2010/GJ | Price¦Primary Energy¦Gas | fuel_supply | gas | 2075 | 6.1943 | Price¦Primary Energy¦Gas
Downscaling[REMIND-MAgPIE 3.2-4.6 IntegratedPhysicalDamages (median)] | Net Zero 2050 | ESP | Price¦Primary Energy¦Gas | US$2010/GJ | Price¦Primary Energy¦Gas | fuel_supply | gas | 2080 | 6.0797 | Price¦Primary Energy¦Gas
Downscaling[REMIND-MAgPIE 3.2-4.6 IntegratedPhysicalDamages (median)] | Net Zero 2050 | ESP | Price¦Primary Energy¦Gas | US$2010/GJ | Price¦Primary Energy¦Gas | fuel_supply | gas | 2085 | 5.9441 | Price¦Primary Energy¦Gas
Downscaling[REMIND-MAgPIE 3.2-4.6 IntegratedPhysicalDamages (median)] | Net Zero 2050 | ESP | Price¦Primary Energy¦Gas | US$2010/GJ | Price¦Primary Energy¦Gas | fuel_supply | gas | 2090 | 5.8085 | Price¦Primary Energy¦Gas
Downscaling[REMIND-MAgPIE 3.2-4.6 IntegratedPhysicalDamages (median)] | Net Zero 2050 | ESP | Price¦Primary Energy¦Gas | US$2010/GJ | Price¦Primary Energy¦Gas | fuel_supply | gas | 2095 | 5.4089 | Price¦Primary Energy¦Gas
Downscaling[REMIND-MAgPIE 3.2-4.6 IntegratedPhysicalDamages (median)] | Net Zero 2050 | ESP | Price¦Primary Energy¦Gas | US$2010/GJ | Price¦Primary Energy¦Gas | fuel_supply | gas | 2100 | 5.0094 | Price¦Primary Energy¦Gas
Downscaling[REMIND-MAgPIE 3.2-4.6 IntegratedPhysicalDamages (median)] | Net Zero 2050 | ESP | Price¦Secondary Energy¦Liquids¦Oil | US$2010/GJ | Price¦Secondary Energy¦Liquids¦Oil | fuel_supply | oil | 2020 | 82.2847 | Price¦Secondary Energy¦Liquids¦Oil
Downscaling[REMIND-MAgPIE 3.2-4.6 IntegratedPhysicalDamages (median)] | Net Zero 2050 | ESP | Price¦Secondary Energy¦Liquids¦Oil | US$2010/GJ | Price¦Secondary Energy¦Liquids¦Oil | fuel_supply | oil | 2025 | 81.7988 | Price¦Secondary Energy¦Liquids¦Oil
Downscaling[REMIND-MAgPIE 3.2-4.6 IntegratedPhysicalDamages (median)] | Net Zero 2050 | ESP | Price¦Secondary Energy¦Liquids¦Oil | US$2010/GJ | Price¦Secondary Energy¦Liquids¦Oil | fuel_supply | oil | 2030 | 94.1222 | Price¦Secondary Energy¦Liquids¦Oil
Downscaling[REMIND-MAgPIE 3.2-4.6 IntegratedPhysicalDamages (median)] | Net Zero 2050 | ESP | Price¦Secondary Energy¦Liquids¦Oil | US$2010/GJ | Price¦Secondary Energy¦Liquids¦Oil | fuel_supply | oil | 2035 | 107.3123 | Price¦Secondary Energy¦Liquids¦Oil
Downscaling[REMIND-MAgPIE 3.2-4.6 IntegratedPhysicalDamages (median)] | Net Zero 2050 | ESP | Price¦Secondary Energy¦Liquids¦Oil | US$2010/GJ | Price¦Secondary Energy¦Liquids¦Oil | fuel_supply | oil | 2040 | 133.6993 | Price¦Secondary Energy¦Liquids¦Oil
Downscaling[REMIND-MAgPIE 3.2-4.6 IntegratedPhysicalDamages (median)] | Net Zero 2050 | ESP | Price¦Secondary Energy¦Liquids¦Oil | US$2010/GJ | Price¦Secondary Energy¦Liquids¦Oil | fuel_supply | oil | 2045 | 144.8655 | Price¦Secondary Energy¦Liquids¦Oil
Downscaling[REMIND-MAgPIE 3.2-4.6 IntegratedPhysicalDamages (median)] | Net Zero 2050 | ESP | Price¦Secondary Energy¦Liquids¦Oil | US$2010/GJ | Price¦Secondary Energy¦Liquids¦Oil | fuel_supply | oil | 2050 | 145.9814 | Price¦Secondary Energy¦Liquids¦Oil
Downscaling[REMIND-MAgPIE 3.2-4.6 IntegratedPhysicalDamages (median)] | Net Zero 2050 | ESP | Price¦Secondary Energy¦Liquids¦Oil | US$2010/GJ | Price¦Secondary Energy¦Liquids¦Oil | fuel_supply | oil | 2055 | 176.46 | Price¦Secondary Energy¦Liquids¦Oil
Downscaling[REMIND-MAgPIE 3.2-4.6 IntegratedPhysicalDamages (median)] | Net Zero 2050 | ESP | Price¦Secondary Energy¦Liquids¦Oil | US$2010/GJ | Price¦Secondary Energy¦Liquids¦Oil | fuel_supply | oil | 2060 | 297.2998 | Price¦Secondary Energy¦Liquids¦Oil
Downscaling[REMIND-MAgPIE 3.2-4.6 IntegratedPhysicalDamages (median)] | Net Zero 2050 | ESP | Price¦Secondary Energy¦Liquids¦Oil | US$2010/GJ | Price¦Secondary Energy¦Liquids¦Oil | fuel_supply | oil | 2065 | 399.5498 | Price¦Secondary Energy¦Liquids¦Oil
Downscaling[REMIND-MAgPIE 3.2-4.6 IntegratedPhysicalDamages (median)] | Net Zero 2050 | ESP | Price¦Secondary Energy¦Liquids¦Oil | US$2010/GJ | Price¦Secondary Energy¦Liquids¦Oil | fuel_supply | oil | 2070 | 501.7998 | Price¦Secondary Energy¦Liquids¦Oil
Downscaling[REMIND-MAgPIE 3.2-4.6 IntegratedPhysicalDamages (median)] | Net Zero 2050 | ESP | Price¦Secondary Energy¦Liquids¦Oil | US$2010/GJ | Price¦Secondary Energy¦Liquids¦Oil | fuel_supply | oil | 2075 | 519.1231 | Price¦Secondary Energy¦Liquids¦Oil
Downscaling[REMIND-MAgPIE 3.2-4.6 IntegratedPhysicalDamages (median)] | Net Zero 2050 | ESP | Price¦Secondary Energy¦Liquids¦Oil | US$2010/GJ | Price¦Secondary Energy¦Liquids¦Oil | fuel_supply | oil | 2080 | 536.4464 | Price¦Secondary Energy¦Liquids¦Oil
Downscaling[REMIND-MAgPIE 3.2-4.6 IntegratedPhysicalDamages (median)] | Net Zero 2050 | ESP | Price¦Secondary Energy¦Liquids¦Oil | US$2010/GJ | Price¦Secondary Energy¦Liquids¦Oil | fuel_supply | oil | 2085 | 542.5085 | Price¦Secondary Energy¦Liquids¦Oil
Downscaling[REMIND-MAgPIE 3.2-4.6 IntegratedPhysicalDamages (median)] | Net Zero 2050 | ESP | Price¦Secondary Energy¦Liquids¦Oil | US$2010/GJ | Price¦Secondary Energy¦Liquids¦Oil | fuel_supply | oil | 2090 | 548.5705 | Price¦Secondary Energy¦Liquids¦Oil
Downscaling[REMIND-MAgPIE 3.2-4.6 IntegratedPhysicalDamages (median)] | Net Zero 2050 | ESP | Price¦Secondary Energy¦Liquids¦Oil | US$2010/GJ | Price¦Secondary Energy¦Liquids¦Oil | fuel_supply | oil | 2095 | 565.5753 | Price¦Secondary Energy¦Liquids¦Oil
Downscaling[REMIND-MAgPIE 3.2-4.6 IntegratedPhysicalDamages (median)] | Net Zero 2050 | ESP | Price¦Secondary Energy¦Liquids¦Oil | US$2010/GJ | Price¦Secondary Energy¦Liquids¦Oil | fuel_supply | oil | 2100 | 582.58 | Price¦Secondary Energy¦Liquids¦Oil
Downscaling[REMIND-MAgPIE 3.2-4.6 IntegratedPhysicalDamages (median)] | Net Zero 2050 | ESP | Emissions¦CO2 | Mt CO2/yr | Emissions¦CO2 | scenarios - CO2 abatement | CO2 | 2020 | 207.3731 | Emissions¦CO2
Downscaling[REMIND-MAgPIE 3.2-4.6 IntegratedPhysicalDamages (median)] | Net Zero 2050 | ESP | Emissions¦CO2 | Mt CO2/yr | Emissions¦CO2 | scenarios - CO2 abatement | CO2 | 2025 | 184.2419 | Emissions¦CO2
Downscaling[REMIND-MAgPIE 3.2-4.6 IntegratedPhysicalDamages (median)] | Net Zero 2050 | ESP | Emissions¦CO2 | Mt CO2/yr | Emissions¦CO2 | scenarios - CO2 abatement | CO2 | 2030 | 96.5619 | Emissions¦CO2
Downscaling[REMIND-MAgPIE 3.2-4.6 IntegratedPhysicalDamages (median)] | Net Zero 2050 | ESP | Emissions¦CO2 | Mt CO2/yr | Emissions¦CO2 | scenarios - CO2 abatement | CO2 | 2035 | 4.2162 | Emissions¦CO2
Downscaling[REMIND-MAgPIE 3.2-4.6 IntegratedPhysicalDamages (median)] | Net Zero 2050 | ESP | Emissions¦CO2 | Mt CO2/yr | Emissions¦CO2 | scenarios - CO2 abatement | CO2 | 2040 | -71.2386 | Emissions¦CO2
Downscaling[REMIND-MAgPIE 3.2-4.6 IntegratedPhysicalDamages (median)] | Net Zero 2050 | ESP | Emissions¦CO2 | Mt CO2/yr | Emissions¦CO2 | scenarios - CO2 abatement | CO2 | 2045 | -96.3963 | Emissions¦CO2
Downscaling[REMIND-MAgPIE 3.2-4.6 IntegratedPhysicalDamages (median)] | Net Zero 2050 | ESP | Emissions¦CO2 | Mt CO2/yr | Emissions¦CO2 | scenarios - CO2 abatement | CO2 | 2050 | -111.3199 | Emissions¦CO2
Downscaling[REMIND-MAgPIE 3.2-4.6 IntegratedPhysicalDamages (median)] | Net Zero 2050 | ESP | Emissions¦CO2 | Mt CO2/yr | Emissions¦CO2 | scenarios - CO2 abatement | CO2 | 2055 | -111.1497 | Emissions¦CO2
Downscaling[REMIND-MAgPIE 3.2-4.6 IntegratedPhysicalDamages (median)] | Net Zero 2050 | ESP | Emissions¦CO2 | Mt CO2/yr | Emissions¦CO2 | scenarios - CO2 abatement | CO2 | 2060 | -107.1459 | Emissions¦CO2
Downscaling[REMIND-MAgPIE 3.2-4.6 IntegratedPhysicalDamages (median)] | Net Zero 2050 | ESP | Emissions¦CO2 | Mt CO2/yr | Emissions¦CO2 | scenarios - CO2 abatement | CO2 | 2065 | -97.6697 | Emissions¦CO2
Downscaling[REMIND-MAgPIE 3.2-4.6 IntegratedPhysicalDamages (median)] | Net Zero 2050 | ESP | Emissions¦CO2 | Mt CO2/yr | Emissions¦CO2 | scenarios - CO2 abatement | CO2 | 2070 | -87.9093 | Emissions¦CO2
Downscaling[REMIND-MAgPIE 3.2-4.6 IntegratedPhysicalDamages (median)] | Net Zero 2050 | ESP | Emissions¦CO2 | Mt CO2/yr | Emissions¦CO2 | scenarios - CO2 abatement | CO2 | 2075 | -88.2133 | Emissions¦CO2
Downscaling[REMIND-MAgPIE 3.2-4.6 IntegratedPhysicalDamages (median)] | Net Zero 2050 | ESP | Emissions¦CO2 | Mt CO2/yr | Emissions¦CO2 | scenarios - CO2 abatement | CO2 | 2080 | -88.3516 | Emissions¦CO2
Downscaling[REMIND-MAgPIE 3.2-4.6 IntegratedPhysicalDamages (median)] | Net Zero 2050 | ESP | Emissions¦CO2 | Mt CO2/yr | Emissions¦CO2 | scenarios - CO2 abatement | CO2 | 2085 | -87.7084 | Emissions¦CO2
Downscaling[REMIND-MAgPIE 3.2-4.6 IntegratedPhysicalDamages (median)] | Net Zero 2050 | ESP | Emissions¦CO2 | Mt CO2/yr | Emissions¦CO2 | scenarios - CO2 abatement | CO2 | 2090 | -86.9821 | Emissions¦CO2
Downscaling[REMIND-MAgPIE 3.2-4.6 IntegratedPhysicalDamages (median)] | Net Zero 2050 | ESP | Emissions¦CO2 | Mt CO2/yr | Emissions¦CO2 | scenarios - CO2 abatement | CO2 | 2095 | -89.3124 | Emissions¦CO2
Downscaling[REMIND-MAgPIE 3.2-4.6 IntegratedPhysicalDamages (median)] | Net Zero 2050 | ESP | Emissions¦CO2 | Mt CO2/yr | Emissions¦CO2 | scenarios - CO2 abatement | CO2 | 2100 | -91.6845 | Emissions¦CO2
Downscaling[REMIND-MAgPIE 3.2-4.6 IntegratedPhysicalDamages (median)] | Net Zero 2050 | ESP | Emissions¦CO2¦Energy | Mt CO2/yr | Emissions¦CO2¦Energy | scenarios - CO2 abatement | CO2 | 2020 | 263.5537 | Emissions¦CO2¦Energy
Downscaling[REMIND-MAgPIE 3.2-4.6 IntegratedPhysicalDamages (median)] | Net Zero 2050 | ESP | Emissions¦CO2¦Energy | Mt CO2/yr | Emissions¦CO2¦Energy | scenarios - CO2 abatement | CO2 | 2025 | 225.9974 | Emissions¦CO2¦Energy
Downscaling[REMIND-MAgPIE 3.2-4.6 IntegratedPhysicalDamages (median)] | Net Zero 2050 | ESP | Emissions¦CO2¦Energy | Mt CO2/yr | Emissions¦CO2¦Energy | scenarios - CO2 abatement | CO2 | 2030 | 143.5415 | Emissions¦CO2¦Energy
Downscaling[REMIND-MAgPIE 3.2-4.6 IntegratedPhysicalDamages (median)] | Net Zero 2050 | ESP | Emissions¦CO2¦Energy | Mt CO2/yr | Emissions¦CO2¦Energy | scenarios - CO2 abatement | CO2 | 2035 | 56.6266 | Emissions¦CO2¦Energy
Downscaling[REMIND-MAgPIE 3.2-4.6 IntegratedPhysicalDamages (median)] | Net Zero 2050 | ESP | Emissions¦CO2¦Energy | Mt CO2/yr | Emissions¦CO2¦Energy | scenarios - CO2 abatement | CO2 | 2040 | -15.8377 | Emissions¦CO2¦Energy
Downscaling[REMIND-MAgPIE 3.2-4.6 IntegratedPhysicalDamages (median)] | Net Zero 2050 | ESP | Emissions¦CO2¦Energy | Mt CO2/yr | Emissions¦CO2¦Energy | scenarios - CO2 abatement | CO2 | 2045 | -41.2235 | Emissions¦CO2¦Energy
Downscaling[REMIND-MAgPIE 3.2-4.6 IntegratedPhysicalDamages (median)] | Net Zero 2050 | ESP | Emissions¦CO2¦Energy | Mt CO2/yr | Emissions¦CO2¦Energy | scenarios - CO2 abatement | CO2 | 2050 | -57.2993 | Emissions¦CO2¦Energy
Downscaling[REMIND-MAgPIE 3.2-4.6 IntegratedPhysicalDamages (median)] | Net Zero 2050 | ESP | Emissions¦CO2¦Energy | Mt CO2/yr | Emissions¦CO2¦Energy | scenarios - CO2 abatement | CO2 | 2055 | -58.1615 | Emissions¦CO2¦Energy
Downscaling[REMIND-MAgPIE 3.2-4.6 IntegratedPhysicalDamages (median)] | Net Zero 2050 | ESP | Emissions¦CO2¦Energy | Mt CO2/yr | Emissions¦CO2¦Energy | scenarios - CO2 abatement | CO2 | 2060 | -56.7915 | Emissions¦CO2¦Energy
Downscaling[REMIND-MAgPIE 3.2-4.6 IntegratedPhysicalDamages (median)] | Net Zero 2050 | ESP | Emissions¦CO2¦Energy | Mt CO2/yr | Emissions¦CO2¦Energy | scenarios - CO2 abatement | CO2 | 2065 | -51.8671 | Emissions¦CO2¦Energy
Downscaling[REMIND-MAgPIE 3.2-4.6 IntegratedPhysicalDamages (median)] | Net Zero 2050 | ESP | Emissions¦CO2¦Energy | Mt CO2/yr | Emissions¦CO2¦Energy | scenarios - CO2 abatement | CO2 | 2070 | -46.6701 | Emissions¦CO2¦Energy
Downscaling[REMIND-MAgPIE 3.2-4.6 IntegratedPhysicalDamages (median)] | Net Zero 2050 | ESP | Emissions¦CO2¦Energy | Mt CO2/yr | Emissions¦CO2¦Energy | scenarios - CO2 abatement | CO2 | 2075 | -43.7761 | Emissions¦CO2¦Energy
Downscaling[REMIND-MAgPIE 3.2-4.6 IntegratedPhysicalDamages (median)] | Net Zero 2050 | ESP | Emissions¦CO2¦Energy | Mt CO2/yr | Emissions¦CO2¦Energy | scenarios - CO2 abatement | CO2 | 2080 | -40.7025 | Emissions¦CO2¦Energy
Downscaling[REMIND-MAgPIE 3.2-4.6 IntegratedPhysicalDamages (median)] | Net Zero 2050 | ESP | Emissions¦CO2¦Energy | Mt CO2/yr | Emissions¦CO2¦Energy | scenarios - CO2 abatement | CO2 | 2085 | -42.346 | Emissions¦CO2¦Energy
Downscaling[REMIND-MAgPIE 3.2-4.6 IntegratedPhysicalDamages (median)] | Net Zero 2050 | ESP | Emissions¦CO2¦Energy | Mt CO2/yr | Emissions¦CO2¦Energy | scenarios - CO2 abatement | CO2 | 2090 | -43.8689 | Emissions¦CO2¦Energy
Downscaling[REMIND-MAgPIE 3.2-4.6 IntegratedPhysicalDamages (median)] | Net Zero 2050 | ESP | Emissions¦CO2¦Energy | Mt CO2/yr | Emissions¦CO2¦Energy | scenarios - CO2 abatement | CO2 | 2095 | -44.3458 | Emissions¦CO2¦Energy
Downscaling[REMIND-MAgPIE 3.2-4.6 IntegratedPhysicalDamages (median)] | Net Zero 2050 | ESP | Emissions¦CO2¦Energy | Mt CO2/yr | Emissions¦CO2¦Energy | scenarios - CO2 abatement | CO2 | 2100 | -44.8603 | Emissions¦CO2¦Energy
Downscaling[REMIND-MAgPIE 3.2-4.6] | Below 2°C | ESP | Carbon Sequestration¦CCS | Mt CO2/yr | Carbon Sequestration¦CCS | CCS potential |  | 2020 | 0 | Carbon Sequestration¦CCS
Downscaling[REMIND-MAgPIE 3.2-4.6] | Below 2°C | ESP | Carbon Sequestration¦CCS | Mt CO2/yr | Carbon Sequestration¦CCS | CCS potential |  | 2025 | 0.2711 | Carbon Sequestration¦CCS
Downscaling[REMIND-MAgPIE 3.2-4.6] | Below 2°C | ESP | Carbon Sequestration¦CCS | Mt CO2/yr | Carbon Sequestration¦CCS | CCS potential |  | 2030 | 1.7708 | Carbon Sequestration¦CCS
Downscaling[REMIND-MAgPIE 3.2-4.6] | Below 2°C | ESP | Carbon Sequestration¦CCS | Mt CO2/yr | Carbon Sequestration¦CCS | CCS potential |  | 2035 | 5.6794 | Carbon Sequestration¦CCS
Downscaling[REMIND-MAgPIE 3.2-4.6] | Below 2°C | ESP | Carbon Sequestration¦CCS | Mt CO2/yr | Carbon Sequestration¦CCS | CCS potential |  | 2040 | 11.6678 | Carbon Sequestration¦CCS
Downscaling[REMIND-MAgPIE 3.2-4.6] | Below 2°C | ESP | Carbon Sequestration¦CCS | Mt CO2/yr | Carbon Sequestration¦CCS | CCS potential |  | 2045 | 17.2915 | Carbon Sequestration¦CCS
Downscaling[REMIND-MAgPIE 3.2-4.6] | Below 2°C | ESP | Carbon Sequestration¦CCS | Mt CO2/yr | Carbon Sequestration¦CCS | CCS potential |  | 2050 | 21.2407 | Carbon Sequestration¦CCS
Downscaling[REMIND-MAgPIE 3.2-4.6] | Below 2°C | ESP | Final Energy¦Industry¦Electricity | EJ/yr | Final Energy¦Industry¦Electricity | demand_projection | elc_industry | 2020 | 0.2792 | Final Energy¦Industry¦Electricity
Downscaling[REMIND-MAgPIE 3.2-4.6] | Below 2°C | ESP | Final Energy¦Industry¦Electricity | EJ/yr | Final Energy¦Industry¦Electricity | demand_projection | elc_industry | 2025 | 0.2998 | Final Energy¦Industry¦Electricity
Downscaling[REMIND-MAgPIE 3.2-4.6] | Below 2°C | ESP | Final Energy¦Industry¦Electricity | EJ/yr | Final Energy¦Industry¦Electricity | demand_projection | elc_industry | 2030 | 0.2941 | Final Energy¦Industry¦Electricity
Downscaling[REMIND-MAgPIE 3.2-4.6] | Below 2°C | ESP | Final Energy¦Industry¦Electricity | EJ/yr | Final Energy¦Industry¦Electricity | demand_projection | elc_industry | 2035 | 0.3054 | Final Energy¦Industry¦Electricity
Downscaling[REMIND-MAgPIE 3.2-4.6] | Below 2°C | ESP | Final Energy¦Industry¦Electricity | EJ/yr | Final Energy¦Industry¦Electricity | demand_projection | elc_industry | 2040 | 0.3131 | Final Energy¦Industry¦Electricity
Downscaling[REMIND-MAgPIE 3.2-4.6] | Below 2°C | ESP | Final Energy¦Industry¦Electricity | EJ/yr | Final Energy¦Industry¦Electricity | demand_projection | elc_industry | 2045 | 0.3413 | Final Energy¦Industry¦Electricity
Downscaling[REMIND-MAgPIE 3.2-4.6] | Below 2°C | ESP | Final Energy¦Industry¦Electricity | EJ/yr | Final Energy¦Industry¦Electricity | demand_projection | elc_industry | 2050 | 0.3546 | Final Energy¦Industry¦Electricity
Downscaling[REMIND-MAgPIE 3.2-4.6] | Below 2°C | ESP | Final Energy¦Residential and Commercial¦Electricity | EJ/yr | Final Energy¦Residential and Commercial¦Electricity | demand_projection | elc_buildings | 2020 | 0.6557 | Final Energy¦Residential and Commercial¦Electricity
Downscaling[REMIND-MAgPIE 3.2-4.6] | Below 2°C | ESP | Final Energy¦Residential and Commercial¦Electricity | EJ/yr | Final Energy¦Residential and Commercial¦Electricity | demand_projection | elc_buildings | 2025 | 0.7175 | Final Energy¦Residential and Commercial¦Electricity
Downscaling[REMIND-MAgPIE 3.2-4.6] | Below 2°C | ESP | Final Energy¦Residential and Commercial¦Electricity | EJ/yr | Final Energy¦Residential and Commercial¦Electricity | demand_projection | elc_buildings | 2030 | 0.745 | Final Energy¦Residential and Commercial¦Electricity
Downscaling[REMIND-MAgPIE 3.2-4.6] | Below 2°C | ESP | Final Energy¦Residential and Commercial¦Electricity | EJ/yr | Final Energy¦Residential and Commercial¦Electricity | demand_projection | elc_buildings | 2035 | 0.7708 | Final Energy¦Residential and Commercial¦Electricity
Downscaling[REMIND-MAgPIE 3.2-4.6] | Below 2°C | ESP | Final Energy¦Residential and Commercial¦Electricity | EJ/yr | Final Energy¦Residential and Commercial¦Electricity | demand_projection | elc_buildings | 2040 | 0.7509 | Final Energy¦Residential and Commercial¦Electricity
Downscaling[REMIND-MAgPIE 3.2-4.6] | Below 2°C | ESP | Final Energy¦Residential and Commercial¦Electricity | EJ/yr | Final Energy¦Residential and Commercial¦Electricity | demand_projection | elc_buildings | 2045 | 0.7694 | Final Energy¦Residential and Commercial¦Electricity
Downscaling[REMIND-MAgPIE 3.2-4.6] | Below 2°C | ESP | Final Energy¦Residential and Commercial¦Electricity | EJ/yr | Final Energy¦Residential and Commercial¦Electricity | demand_projection | elc_buildings | 2050 | 0.7899 | Final Energy¦Residential and Commercial¦Electricity
Downscaling[REMIND-MAgPIE 3.2-4.6] | Below 2°C | ESP | Final Energy¦Transportation¦Electricity | EJ/yr | Final Energy¦Transportation¦Electricity | demand_projection | elc_transport | 2020 | 0.0225 | Final Energy¦Transportation¦Electricity
Downscaling[REMIND-MAgPIE 3.2-4.6] | Below 2°C | ESP | Final Energy¦Transportation¦Electricity | EJ/yr | Final Energy¦Transportation¦Electricity | demand_projection | elc_transport | 2025 | 0.0485 | Final Energy¦Transportation¦Electricity
Downscaling[REMIND-MAgPIE 3.2-4.6] | Below 2°C | ESP | Final Energy¦Transportation¦Electricity | EJ/yr | Final Energy¦Transportation¦Electricity | demand_projection | elc_transport | 2030 | 0.0866 | Final Energy¦Transportation¦Electricity
Downscaling[REMIND-MAgPIE 3.2-4.6] | Below 2°C | ESP | Final Energy¦Transportation¦Electricity | EJ/yr | Final Energy¦Transportation¦Electricity | demand_projection | elc_transport | 2035 | 0.1305 | Final Energy¦Transportation¦Electricity
Downscaling[REMIND-MAgPIE 3.2-4.6] | Below 2°C | ESP | Final Energy¦Transportation¦Electricity | EJ/yr | Final Energy¦Transportation¦Electricity | demand_projection | elc_transport | 2040 | 0.161 | Final Energy¦Transportation¦Electricity
Downscaling[REMIND-MAgPIE 3.2-4.6] | Below 2°C | ESP | Final Energy¦Transportation¦Electricity | EJ/yr | Final Energy¦Transportation¦Electricity | demand_projection | elc_transport | 2045 | 0.1786 | Final Energy¦Transportation¦Electricity
Downscaling[REMIND-MAgPIE 3.2-4.6] | Below 2°C | ESP | Final Energy¦Transportation¦Electricity | EJ/yr | Final Energy¦Transportation¦Electricity | demand_projection | elc_transport | 2050 | 0.1868 | Final Energy¦Transportation¦Electricity
Downscaling[REMIND-MAgPIE 3.2-4.6] | Below 2°C | ESP | Secondary Energy¦Hydrogen | EJ/yr | Secondary Energy¦Hydrogen | demand_projection | hydrogen_allsect | 2020 | 0.0059 | Secondary Energy¦Hydrogen
Downscaling[REMIND-MAgPIE 3.2-4.6] | Below 2°C | ESP | Secondary Energy¦Hydrogen | EJ/yr | Secondary Energy¦Hydrogen | demand_projection | hydrogen_allsect | 2025 | 0.0273 | Secondary Energy¦Hydrogen
Downscaling[REMIND-MAgPIE 3.2-4.6] | Below 2°C | ESP | Secondary Energy¦Hydrogen | EJ/yr | Secondary Energy¦Hydrogen | demand_projection | hydrogen_allsect | 2030 | 0.049 | Secondary Energy¦Hydrogen
Downscaling[REMIND-MAgPIE 3.2-4.6] | Below 2°C | ESP | Secondary Energy¦Hydrogen | EJ/yr | Secondary Energy¦Hydrogen | demand_projection | hydrogen_allsect | 2035 | 0.072 | Secondary Energy¦Hydrogen
Downscaling[REMIND-MAgPIE 3.2-4.6] | Below 2°C | ESP | Secondary Energy¦Hydrogen | EJ/yr | Secondary Energy¦Hydrogen | demand_projection | hydrogen_allsect | 2040 | 0.1007 | Secondary Energy¦Hydrogen
Downscaling[REMIND-MAgPIE 3.2-4.6] | Below 2°C | ESP | Secondary Energy¦Hydrogen | EJ/yr | Secondary Energy¦Hydrogen | demand_projection | hydrogen_allsect | 2045 | 0.1571 | Secondary Energy¦Hydrogen
Downscaling[REMIND-MAgPIE 3.2-4.6] | Below 2°C | ESP | Secondary Energy¦Hydrogen | EJ/yr | Secondary Energy¦Hydrogen | demand_projection | hydrogen_allsect | 2050 | 0.2236 | Secondary Energy¦Hydrogen
Downscaling[REMIND-MAgPIE 3.2-4.6] | Below 2°C | ESP | Secondary Energy¦Electricity¦Coal | EJ/yr | Secondary Energy¦Electricity¦Coal | elec_co2 |  | 2020 | 0.087 | Secondary Energy¦Electricity¦Coal | 94
Downscaling[REMIND-MAgPIE 3.2-4.6] | Below 2°C | ESP | Secondary Energy¦Electricity¦Coal | EJ/yr | Secondary Energy¦Electricity¦Coal | elec_co2 |  | 2025 | 0.0259 | Secondary Energy¦Electricity¦Coal | 94
Downscaling[REMIND-MAgPIE 3.2-4.6] | Below 2°C | ESP | Secondary Energy¦Electricity¦Coal | EJ/yr | Secondary Energy¦Electricity¦Coal | elec_co2 |  | 2030 | 0.0027 | Secondary Energy¦Electricity¦Coal | 94
Downscaling[REMIND-MAgPIE 3.2-4.6] | Below 2°C | ESP | Secondary Energy¦Electricity¦Coal | EJ/yr | Secondary Energy¦Electricity¦Coal | elec_co2 |  | 2035 | 0 | Secondary Energy¦Electricity¦Coal | 94
Downscaling[REMIND-MAgPIE 3.2-4.6] | Below 2°C | ESP | Secondary Energy¦Electricity¦Coal | EJ/yr | Secondary Energy¦Electricity¦Coal | elec_co2 |  | 2040 | 0 | Secondary Energy¦Electricity¦Coal | 94
Downscaling[REMIND-MAgPIE 3.2-4.6] | Below 2°C | ESP | Secondary Energy¦Electricity¦Coal | EJ/yr | Secondary Energy¦Electricity¦Coal | elec_co2 |  | 2045 | 0 | Secondary Energy¦Electricity¦Coal | 94
Downscaling[REMIND-MAgPIE 3.2-4.6] | Below 2°C | ESP | Secondary Energy¦Electricity¦Coal | EJ/yr | Secondary Energy¦Electricity¦Coal | elec_co2 |  | 2050 | 0 | Secondary Energy¦Electricity¦Coal | 94
Downscaling[REMIND-MAgPIE 3.2-4.6] | Below 2°C | ESP | Secondary Energy¦Electricity¦Gas | EJ/yr | Secondary Energy¦Electricity¦Gas | elec_co2 |  | 2020 | 0.2561 | Secondary Energy¦Electricity¦Gas | 55
Downscaling[REMIND-MAgPIE 3.2-4.6] | Below 2°C | ESP | Secondary Energy¦Electricity¦Gas | EJ/yr | Secondary Energy¦Electricity¦Gas | elec_co2 |  | 2025 | 0.2574 | Secondary Energy¦Electricity¦Gas | 55
Downscaling[REMIND-MAgPIE 3.2-4.6] | Below 2°C | ESP | Secondary Energy¦Electricity¦Gas | EJ/yr | Secondary Energy¦Electricity¦Gas | elec_co2 |  | 2030 | 0.0878 | Secondary Energy¦Electricity¦Gas | 55
Downscaling[REMIND-MAgPIE 3.2-4.6] | Below 2°C | ESP | Secondary Energy¦Electricity¦Gas | EJ/yr | Secondary Energy¦Electricity¦Gas | elec_co2 |  | 2035 | 0.0127 | Secondary Energy¦Electricity¦Gas | 55
Downscaling[REMIND-MAgPIE 3.2-4.6] | Below 2°C | ESP | Secondary Energy¦Electricity¦Gas | EJ/yr | Secondary Energy¦Electricity¦Gas | elec_co2 |  | 2040 | 0.0013 | Secondary Energy¦Electricity¦Gas | 55
Downscaling[REMIND-MAgPIE 3.2-4.6] | Below 2°C | ESP | Secondary Energy¦Electricity¦Gas | EJ/yr | Secondary Energy¦Electricity¦Gas | elec_co2 |  | 2045 | 0.0014 | Secondary Energy¦Electricity¦Gas | 55
Downscaling[REMIND-MAgPIE 3.2-4.6] | Below 2°C | ESP | Secondary Energy¦Electricity¦Gas | EJ/yr | Secondary Energy¦Electricity¦Gas | elec_co2 |  | 2050 | 0.0013 | Secondary Energy¦Electricity¦Gas | 55
Downscaling[REMIND-MAgPIE 3.2-4.6] | Below 2°C | ESP | Secondary Energy¦Electricity¦Oil | EJ/yr | Secondary Energy¦Electricity¦Oil | elec_co2 |  | 2020 | 0.0419 | Secondary Energy¦Electricity¦Oil | 70
Downscaling[REMIND-MAgPIE 3.2-4.6] | Below 2°C | ESP | Secondary Energy¦Electricity¦Oil | EJ/yr | Secondary Energy¦Electricity¦Oil | elec_co2 |  | 2025 | 0.0265 | Secondary Energy¦Electricity¦Oil | 70
Downscaling[REMIND-MAgPIE 3.2-4.6] | Below 2°C | ESP | Secondary Energy¦Electricity¦Oil | EJ/yr | Secondary Energy¦Electricity¦Oil | elec_co2 |  | 2030 | 0.0116 | Secondary Energy¦Electricity¦Oil | 70
Downscaling[REMIND-MAgPIE 3.2-4.6] | Below 2°C | ESP | Secondary Energy¦Electricity¦Oil | EJ/yr | Secondary Energy¦Electricity¦Oil | elec_co2 |  | 2035 | 0 | Secondary Energy¦Electricity¦Oil | 70
Downscaling[REMIND-MAgPIE 3.2-4.6] | Below 2°C | ESP | Secondary Energy¦Electricity¦Oil | EJ/yr | Secondary Energy¦Electricity¦Oil | elec_co2 |  | 2040 | 0 | Secondary Energy¦Electricity¦Oil | 70
Downscaling[REMIND-MAgPIE 3.2-4.6] | Below 2°C | ESP | Secondary Energy¦Electricity¦Oil | EJ/yr | Secondary Energy¦Electricity¦Oil | elec_co2 |  | 2045 | 0 | Secondary Energy¦Electricity¦Oil | 70
Downscaling[REMIND-MAgPIE 3.2-4.6] | Below 2°C | ESP | Secondary Energy¦Electricity¦Oil | EJ/yr | Secondary Energy¦Electricity¦Oil | elec_co2 |  | 2050 | 0 | Secondary Energy¦Electricity¦Oil | 70
Downscaling[REMIND-MAgPIE 3.2-4.6] | Below 2°C | ESP | Price¦Primary Energy¦Biomass | US$2010/GJ | Price¦Primary Energy¦Biomass | fuel_supply | bioenergy | 2020 | 5.3799 | Price¦Primary Energy¦Biomass
Downscaling[REMIND-MAgPIE 3.2-4.6] | Below 2°C | ESP | Price¦Primary Energy¦Biomass | US$2010/GJ | Price¦Primary Energy¦Biomass | fuel_supply | bioenergy | 2025 | 5.9368 | Price¦Primary Energy¦Biomass
Downscaling[REMIND-MAgPIE 3.2-4.6] | Below 2°C | ESP | Price¦Primary Energy¦Biomass | US$2010/GJ | Price¦Primary Energy¦Biomass | fuel_supply | bioenergy | 2030 | 5.8149 | Price¦Primary Energy¦Biomass
Downscaling[REMIND-MAgPIE 3.2-4.6] | Below 2°C | ESP | Price¦Primary Energy¦Biomass | US$2010/GJ | Price¦Primary Energy¦Biomass | fuel_supply | bioenergy | 2035 | 5.6763 | Price¦Primary Energy¦Biomass
Downscaling[REMIND-MAgPIE 3.2-4.6] | Below 2°C | ESP | Price¦Primary Energy¦Biomass | US$2010/GJ | Price¦Primary Energy¦Biomass | fuel_supply | bioenergy | 2040 | 6.07 | Price¦Primary Energy¦Biomass
Downscaling[REMIND-MAgPIE 3.2-4.6] | Below 2°C | ESP | Price¦Primary Energy¦Biomass | US$2010/GJ | Price¦Primary Energy¦Biomass | fuel_supply | bioenergy | 2045 | 6.8362 | Price¦Primary Energy¦Biomass
Downscaling[REMIND-MAgPIE 3.2-4.6] | Below 2°C | ESP | Price¦Primary Energy¦Biomass | US$2010/GJ | Price¦Primary Energy¦Biomass | fuel_supply | bioenergy | 2050 | 8.1765 | Price¦Primary Energy¦Biomass
Downscaling[REMIND-MAgPIE 3.2-4.6] | Below 2°C | ESP | Price¦Primary Energy¦Coal | US$2010/GJ | Price¦Primary Energy¦Coal | fuel_supply | coal | 2020 | 2.0344 | Price¦Primary Energy¦Coal
Downscaling[REMIND-MAgPIE 3.2-4.6] | Below 2°C | ESP | Price¦Primary Energy¦Coal | US$2010/GJ | Price¦Primary Energy¦Coal | fuel_supply | coal | 2025 | 2.161 | Price¦Primary Energy¦Coal
Downscaling[REMIND-MAgPIE 3.2-4.6] | Below 2°C | ESP | Price¦Primary Energy¦Coal | US$2010/GJ | Price¦Primary Energy¦Coal | fuel_supply | coal | 2030 | 1.7827 | Price¦Primary Energy¦Coal
Downscaling[REMIND-MAgPIE 3.2-4.6] | Below 2°C | ESP | Price¦Primary Energy¦Coal | US$2010/GJ | Price¦Primary Energy¦Coal | fuel_supply | coal | 2035 | 1.6152 | Price¦Primary Energy¦Coal
Downscaling[REMIND-MAgPIE 3.2-4.6] | Below 2°C | ESP | Price¦Primary Energy¦Coal | US$2010/GJ | Price¦Primary Energy¦Coal | fuel_supply | coal | 2040 | 1.4186 | Price¦Primary Energy¦Coal
Downscaling[REMIND-MAgPIE 3.2-4.6] | Below 2°C | ESP | Price¦Primary Energy¦Coal | US$2010/GJ | Price¦Primary Energy¦Coal | fuel_supply | coal | 2045 | 1.4234 | Price¦Primary Energy¦Coal
Downscaling[REMIND-MAgPIE 3.2-4.6] | Below 2°C | ESP | Price¦Primary Energy¦Coal | US$2010/GJ | Price¦Primary Energy¦Coal | fuel_supply | coal | 2050 | 1.4937 | Price¦Primary Energy¦Coal
Downscaling[REMIND-MAgPIE 3.2-4.6] | Below 2°C | ESP | Price¦Primary Energy¦Gas | US$2010/GJ | Price¦Primary Energy¦Gas | fuel_supply | gas | 2020 | 3.9711 | Price¦Primary Energy¦Gas
Downscaling[REMIND-MAgPIE 3.2-4.6] | Below 2°C | ESP | Price¦Primary Energy¦Gas | US$2010/GJ | Price¦Primary Energy¦Gas | fuel_supply | gas | 2025 | 4.5987 | Price¦Primary Energy¦Gas
Downscaling[REMIND-MAgPIE 3.2-4.6] | Below 2°C | ESP | Price¦Primary Energy¦Gas | US$2010/GJ | Price¦Primary Energy¦Gas | fuel_supply | gas | 2030 | 4.4679 | Price¦Primary Energy¦Gas
Downscaling[REMIND-MAgPIE 3.2-4.6] | Below 2°C | ESP | Price¦Primary Energy¦Gas | US$2010/GJ | Price¦Primary Energy¦Gas | fuel_supply | gas | 2035 | 5.2041 | Price¦Primary Energy¦Gas
Downscaling[REMIND-MAgPIE 3.2-4.6] | Below 2°C | ESP | Price¦Primary Energy¦Gas | US$2010/GJ | Price¦Primary Energy¦Gas | fuel_supply | gas | 2040 | 5.1447 | Price¦Primary Energy¦Gas
Downscaling[REMIND-MAgPIE 3.2-4.6] | Below 2°C | ESP | Price¦Primary Energy¦Gas | US$2010/GJ | Price¦Primary Energy¦Gas | fuel_supply | gas | 2045 | 4.8653 | Price¦Primary Energy¦Gas
Downscaling[REMIND-MAgPIE 3.2-4.6] | Below 2°C | ESP | Price¦Primary Energy¦Gas | US$2010/GJ | Price¦Primary Energy¦Gas | fuel_supply | gas | 2050 | 4.9049 | Price¦Primary Energy¦Gas
Downscaling[REMIND-MAgPIE 3.2-4.6] | Below 2°C | ESP | Price¦Secondary Energy¦Liquids¦Oil | US$2010/GJ | Price¦Secondary Energy¦Liquids¦Oil | fuel_supply | oil | 2020 | 82.2847 | Price¦Secondary Energy¦Liquids¦Oil
Downscaling[REMIND-MAgPIE 3.2-4.6] | Below 2°C | ESP | Price¦Secondary Energy¦Liquids¦Oil | US$2010/GJ | Price¦Secondary Energy¦Liquids¦Oil | fuel_supply | oil | 2025 | 91.9309 | Price¦Secondary Energy¦Liquids¦Oil
Downscaling[REMIND-MAgPIE 3.2-4.6] | Below 2°C | ESP | Price¦Secondary Energy¦Liquids¦Oil | US$2010/GJ | Price¦Secondary Energy¦Liquids¦Oil | fuel_supply | oil | 2030 | 92.867 | Price¦Secondary Energy¦Liquids¦Oil
Downscaling[REMIND-MAgPIE 3.2-4.6] | Below 2°C | ESP | Price¦Secondary Energy¦Liquids¦Oil | US$2010/GJ | Price¦Secondary Energy¦Liquids¦Oil | fuel_supply | oil | 2035 | 81.3901 | Price¦Secondary Energy¦Liquids¦Oil
Downscaling[REMIND-MAgPIE 3.2-4.6] | Below 2°C | ESP | Price¦Secondary Energy¦Liquids¦Oil | US$2010/GJ | Price¦Secondary Energy¦Liquids¦Oil | fuel_supply | oil | 2040 | 95.6214 | Price¦Secondary Energy¦Liquids¦Oil
Downscaling[REMIND-MAgPIE 3.2-4.6] | Below 2°C | ESP | Price¦Secondary Energy¦Liquids¦Oil | US$2010/GJ | Price¦Secondary Energy¦Liquids¦Oil | fuel_supply | oil | 2045 | 111.5232 | Price¦Secondary Energy¦Liquids¦Oil
Downscaling[REMIND-MAgPIE 3.2-4.6] | Below 2°C | ESP | Price¦Secondary Energy¦Liquids¦Oil | US$2010/GJ | Price¦Secondary Energy¦Liquids¦Oil | fuel_supply | oil | 2050 | 130.7538 | Price¦Secondary Energy¦Liquids¦Oil
Downscaling[REMIND-MAgPIE 3.2-4.6] | Below 2°C | ESP | Emissions¦CO2 | Mt CO2/yr | Emissions¦CO2 | scenarios - CO2 abatement | CO2 | 2020 | 205.1675 | Emissions¦CO2
Downscaling[REMIND-MAgPIE 3.2-4.6] | Below 2°C | ESP | Emissions¦CO2 | Mt CO2/yr | Emissions¦CO2 | scenarios - CO2 abatement | CO2 | 2025 | 188.915 | Emissions¦CO2
Downscaling[REMIND-MAgPIE 3.2-4.6] | Below 2°C | ESP | Emissions¦CO2 | Mt CO2/yr | Emissions¦CO2 | scenarios - CO2 abatement | CO2 | 2030 | 141.8006 | Emissions¦CO2
Downscaling[REMIND-MAgPIE 3.2-4.6] | Below 2°C | ESP | Emissions¦CO2 | Mt CO2/yr | Emissions¦CO2 | scenarios - CO2 abatement | CO2 | 2035 | 84.6672 | Emissions¦CO2
Downscaling[REMIND-MAgPIE 3.2-4.6] | Below 2°C | ESP | Emissions¦CO2 | Mt CO2/yr | Emissions¦CO2 | scenarios - CO2 abatement | CO2 | 2040 | 36.0845 | Emissions¦CO2
Downscaling[REMIND-MAgPIE 3.2-4.6] | Below 2°C | ESP | Emissions¦CO2 | Mt CO2/yr | Emissions¦CO2 | scenarios - CO2 abatement | CO2 | 2045 | -1.9193 | Emissions¦CO2
Downscaling[REMIND-MAgPIE 3.2-4.6] | Below 2°C | ESP | Emissions¦CO2 | Mt CO2/yr | Emissions¦CO2 | scenarios - CO2 abatement | CO2 | 2050 | -27.2018 | Emissions¦CO2
Downscaling[REMIND-MAgPIE 3.2-4.6] | Below 2°C | ESP | Emissions¦CO2¦Energy | Mt CO2/yr | Emissions¦CO2¦Energy | scenarios - CO2 abatement | CO2 | 2020 | 261.3903 | Emissions¦CO2¦Energy
Downscaling[REMIND-MAgPIE 3.2-4.6] | Below 2°C | ESP | Emissions¦CO2¦Energy | Mt CO2/yr | Emissions¦CO2¦Energy | scenarios - CO2 abatement | CO2 | 2025 | 229.8583 | Emissions¦CO2¦Energy
Downscaling[REMIND-MAgPIE 3.2-4.6] | Below 2°C | ESP | Emissions¦CO2¦Energy | Mt CO2/yr | Emissions¦CO2¦Energy | scenarios - CO2 abatement | CO2 | 2030 | 185.0384 | Emissions¦CO2¦Energy
Downscaling[REMIND-MAgPIE 3.2-4.6] | Below 2°C | ESP | Emissions¦CO2¦Energy | Mt CO2/yr | Emissions¦CO2¦Energy | scenarios - CO2 abatement | CO2 | 2035 | 131.4743 | Emissions¦CO2¦Energy
Downscaling[REMIND-MAgPIE 3.2-4.6] | Below 2°C | ESP | Emissions¦CO2¦Energy | Mt CO2/yr | Emissions¦CO2¦Energy | scenarios - CO2 abatement | CO2 | 2040 | 85.1477 | Emissions¦CO2¦Energy
Downscaling[REMIND-MAgPIE 3.2-4.6] | Below 2°C | ESP | Emissions¦CO2¦Energy | Mt CO2/yr | Emissions¦CO2¦Energy | scenarios - CO2 abatement | CO2 | 2045 | 47.8392 | Emissions¦CO2¦Energy
Downscaling[REMIND-MAgPIE 3.2-4.6] | Below 2°C | ESP | Emissions¦CO2¦Energy | Mt CO2/yr | Emissions¦CO2¦Energy | scenarios - CO2 abatement | CO2 | 2050 | 22.9102 | Emissions¦CO2¦Energy
Downscaling[REMIND-MAgPIE 3.2-4.6] | Current Policies | ESP | Carbon Sequestration¦CCS | Mt CO2/yr | Carbon Sequestration¦CCS | CCS potential |  | 2020 | 0 | Carbon Sequestration¦CCS
Downscaling[REMIND-MAgPIE 3.2-4.6] | Current Policies | ESP | Carbon Sequestration¦CCS | Mt CO2/yr | Carbon Sequestration¦CCS | CCS potential |  | 2025 | 0.1742 | Carbon Sequestration¦CCS
Downscaling[REMIND-MAgPIE 3.2-4.6] | Current Policies | ESP | Carbon Sequestration¦CCS | Mt CO2/yr | Carbon Sequestration¦CCS | CCS potential |  | 2030 | 0.1997 | Carbon Sequestration¦CCS
Downscaling[REMIND-MAgPIE 3.2-4.6] | Current Policies | ESP | Carbon Sequestration¦CCS | Mt CO2/yr | Carbon Sequestration¦CCS | CCS potential |  | 2035 | 0.212 | Carbon Sequestration¦CCS
Downscaling[REMIND-MAgPIE 3.2-4.6] | Current Policies | ESP | Carbon Sequestration¦CCS | Mt CO2/yr | Carbon Sequestration¦CCS | CCS potential |  | 2040 | 0.2274 | Carbon Sequestration¦CCS
Downscaling[REMIND-MAgPIE 3.2-4.6] | Current Policies | ESP | Carbon Sequestration¦CCS | Mt CO2/yr | Carbon Sequestration¦CCS | CCS potential |  | 2045 | 0.2457 | Carbon Sequestration¦CCS
Downscaling[REMIND-MAgPIE 3.2-4.6] | Current Policies | ESP | Carbon Sequestration¦CCS | Mt CO2/yr | Carbon Sequestration¦CCS | CCS potential |  | 2050 | 0.2426 | Carbon Sequestration¦CCS
Downscaling[REMIND-MAgPIE 3.2-4.6] | Current Policies | ESP | Final Energy¦Industry¦Electricity | EJ/yr | Final Energy¦Industry¦Electricity | demand_projection | elc_industry | 2020 | 0.2857 | Final Energy¦Industry¦Electricity
Downscaling[REMIND-MAgPIE 3.2-4.6] | Current Policies | ESP | Final Energy¦Industry¦Electricity | EJ/yr | Final Energy¦Industry¦Electricity | demand_projection | elc_industry | 2025 | 0.3014 | Final Energy¦Industry¦Electricity
Downscaling[REMIND-MAgPIE 3.2-4.6] | Current Policies | ESP | Final Energy¦Industry¦Electricity | EJ/yr | Final Energy¦Industry¦Electricity | demand_projection | elc_industry | 2030 | 0.2994 | Final Energy¦Industry¦Electricity
Downscaling[REMIND-MAgPIE 3.2-4.6] | Current Policies | ESP | Final Energy¦Industry¦Electricity | EJ/yr | Final Energy¦Industry¦Electricity | demand_projection | elc_industry | 2035 | 0.2993 | Final Energy¦Industry¦Electricity
Downscaling[REMIND-MAgPIE 3.2-4.6] | Current Policies | ESP | Final Energy¦Industry¦Electricity | EJ/yr | Final Energy¦Industry¦Electricity | demand_projection | elc_industry | 2040 | 0.2993 | Final Energy¦Industry¦Electricity
Downscaling[REMIND-MAgPIE 3.2-4.6] | Current Policies | ESP | Final Energy¦Industry¦Electricity | EJ/yr | Final Energy¦Industry¦Electricity | demand_projection | elc_industry | 2045 | 0.305 | Final Energy¦Industry¦Electricity
Downscaling[REMIND-MAgPIE 3.2-4.6] | Current Policies | ESP | Final Energy¦Industry¦Electricity | EJ/yr | Final Energy¦Industry¦Electricity | demand_projection | elc_industry | 2050 | 0.3166 | Final Energy¦Industry¦Electricity
Downscaling[REMIND-MAgPIE 3.2-4.6] | Current Policies | ESP | Final Energy¦Residential and Commercial¦Electricity | EJ/yr | Final Energy¦Residential and Commercial¦Electricity | demand_projection | elc_buildings | 2020 | 0.6672 | Final Energy¦Residential and Commercial¦Electricity
Downscaling[REMIND-MAgPIE 3.2-4.6] | Current Policies | ESP | Final Energy¦Residential and Commercial¦Electricity | EJ/yr | Final Energy¦Residential and Commercial¦Electricity | demand_projection | elc_buildings | 2025 | 0.7228 | Final Energy¦Residential and Commercial¦Electricity
Downscaling[REMIND-MAgPIE 3.2-4.6] | Current Policies | ESP | Final Energy¦Residential and Commercial¦Electricity | EJ/yr | Final Energy¦Residential and Commercial¦Electricity | demand_projection | elc_buildings | 2030 | 0.7455 | Final Energy¦Residential and Commercial¦Electricity
Downscaling[REMIND-MAgPIE 3.2-4.6] | Current Policies | ESP | Final Energy¦Residential and Commercial¦Electricity | EJ/yr | Final Energy¦Residential and Commercial¦Electricity | demand_projection | elc_buildings | 2035 | 0.7492 | Final Energy¦Residential and Commercial¦Electricity
Downscaling[REMIND-MAgPIE 3.2-4.6] | Current Policies | ESP | Final Energy¦Residential and Commercial¦Electricity | EJ/yr | Final Energy¦Residential and Commercial¦Electricity | demand_projection | elc_buildings | 2040 | 0.7329 | Final Energy¦Residential and Commercial¦Electricity
Downscaling[REMIND-MAgPIE 3.2-4.6] | Current Policies | ESP | Final Energy¦Residential and Commercial¦Electricity | EJ/yr | Final Energy¦Residential and Commercial¦Electricity | demand_projection | elc_buildings | 2045 | 0.7163 | Final Energy¦Residential and Commercial¦Electricity
Downscaling[REMIND-MAgPIE 3.2-4.6] | Current Policies | ESP | Final Energy¦Residential and Commercial¦Electricity | EJ/yr | Final Energy¦Residential and Commercial¦Electricity | demand_projection | elc_buildings | 2050 | 0.7251 | Final Energy¦Residential and Commercial¦Electricity
Downscaling[REMIND-MAgPIE 3.2-4.6] | Current Policies | ESP | Final Energy¦Transportation¦Electricity | EJ/yr | Final Energy¦Transportation¦Electricity | demand_projection | elc_transport | 2020 | 0.0248 | Final Energy¦Transportation¦Electricity
Downscaling[REMIND-MAgPIE 3.2-4.6] | Current Policies | ESP | Final Energy¦Transportation¦Electricity | EJ/yr | Final Energy¦Transportation¦Electricity | demand_projection | elc_transport | 2025 | 0.0509 | Final Energy¦Transportation¦Electricity
Downscaling[REMIND-MAgPIE 3.2-4.6] | Current Policies | ESP | Final Energy¦Transportation¦Electricity | EJ/yr | Final Energy¦Transportation¦Electricity | demand_projection | elc_transport | 2030 | 0.0804 | Final Energy¦Transportation¦Electricity
Downscaling[REMIND-MAgPIE 3.2-4.6] | Current Policies | ESP | Final Energy¦Transportation¦Electricity | EJ/yr | Final Energy¦Transportation¦Electricity | demand_projection | elc_transport | 2035 | 0.1093 | Final Energy¦Transportation¦Electricity
Downscaling[REMIND-MAgPIE 3.2-4.6] | Current Policies | ESP | Final Energy¦Transportation¦Electricity | EJ/yr | Final Energy¦Transportation¦Electricity | demand_projection | elc_transport | 2040 | 0.1292 | Final Energy¦Transportation¦Electricity
Downscaling[REMIND-MAgPIE 3.2-4.6] | Current Policies | ESP | Final Energy¦Transportation¦Electricity | EJ/yr | Final Energy¦Transportation¦Electricity | demand_projection | elc_transport | 2045 | 0.1362 | Final Energy¦Transportation¦Electricity
Downscaling[REMIND-MAgPIE 3.2-4.6] | Current Policies | ESP | Final Energy¦Transportation¦Electricity | EJ/yr | Final Energy¦Transportation¦Electricity | demand_projection | elc_transport | 2050 | 0.141 | Final Energy¦Transportation¦Electricity
Downscaling[REMIND-MAgPIE 3.2-4.6] | Current Policies | ESP | Secondary Energy¦Hydrogen | EJ/yr | Secondary Energy¦Hydrogen | demand_projection | hydrogen_allsect | 2020 | 0.0059 | Secondary Energy¦Hydrogen
Downscaling[REMIND-MAgPIE 3.2-4.6] | Current Policies | ESP | Secondary Energy¦Hydrogen | EJ/yr | Secondary Energy¦Hydrogen | demand_projection | hydrogen_allsect | 2025 | 0.0276 | Secondary Energy¦Hydrogen
Downscaling[REMIND-MAgPIE 3.2-4.6] | Current Policies | ESP | Secondary Energy¦Hydrogen | EJ/yr | Secondary Energy¦Hydrogen | demand_projection | hydrogen_allsect | 2030 | 0.0494 | Secondary Energy¦Hydrogen
Downscaling[REMIND-MAgPIE 3.2-4.6] | Current Policies | ESP | Secondary Energy¦Hydrogen | EJ/yr | Secondary Energy¦Hydrogen | demand_projection | hydrogen_allsect | 2035 | 0.0608 | Secondary Energy¦Hydrogen
Downscaling[REMIND-MAgPIE 3.2-4.6] | Current Policies | ESP | Secondary Energy¦Hydrogen | EJ/yr | Secondary Energy¦Hydrogen | demand_projection | hydrogen_allsect | 2040 | 0.0654 | Secondary Energy¦Hydrogen
Downscaling[REMIND-MAgPIE 3.2-4.6] | Current Policies | ESP | Secondary Energy¦Hydrogen | EJ/yr | Secondary Energy¦Hydrogen | demand_projection | hydrogen_allsect | 2045 | 0.0754 | Secondary Energy¦Hydrogen
Downscaling[REMIND-MAgPIE 3.2-4.6] | Current Policies | ESP | Secondary Energy¦Hydrogen | EJ/yr | Secondary Energy¦Hydrogen | demand_projection | hydrogen_allsect | 2050 | 0.0985 | Secondary Energy¦Hydrogen
Downscaling[REMIND-MAgPIE 3.2-4.6] | Current Policies | ESP | Secondary Energy¦Electricity¦Coal | EJ/yr | Secondary Energy¦Electricity¦Coal | elec_co2 |  | 2020 | 0.0878 | Secondary Energy¦Electricity¦Coal | 94
Downscaling[REMIND-MAgPIE 3.2-4.6] | Current Policies | ESP | Secondary Energy¦Electricity¦Coal | EJ/yr | Secondary Energy¦Electricity¦Coal | elec_co2 |  | 2025 | 0.0303 | Secondary Energy¦Electricity¦Coal | 94
Downscaling[REMIND-MAgPIE 3.2-4.6] | Current Policies | ESP | Secondary Energy¦Electricity¦Coal | EJ/yr | Secondary Energy¦Electricity¦Coal | elec_co2 |  | 2030 | 0.0124 | Secondary Energy¦Electricity¦Coal | 94
Downscaling[REMIND-MAgPIE 3.2-4.6] | Current Policies | ESP | Secondary Energy¦Electricity¦Coal | EJ/yr | Secondary Energy¦Electricity¦Coal | elec_co2 |  | 2035 | 0.0095 | Secondary Energy¦Electricity¦Coal | 94
Downscaling[REMIND-MAgPIE 3.2-4.6] | Current Policies | ESP | Secondary Energy¦Electricity¦Coal | EJ/yr | Secondary Energy¦Electricity¦Coal | elec_co2 |  | 2040 | 0.0048 | Secondary Energy¦Electricity¦Coal | 94
Downscaling[REMIND-MAgPIE 3.2-4.6] | Current Policies | ESP | Secondary Energy¦Electricity¦Coal | EJ/yr | Secondary Energy¦Electricity¦Coal | elec_co2 |  | 2045 | 0.0002 | Secondary Energy¦Electricity¦Coal | 94
Downscaling[REMIND-MAgPIE 3.2-4.6] | Current Policies | ESP | Secondary Energy¦Electricity¦Coal | EJ/yr | Secondary Energy¦Electricity¦Coal | elec_co2 |  | 2050 | 0.0001 | Secondary Energy¦Electricity¦Coal | 94
Downscaling[REMIND-MAgPIE 3.2-4.6] | Current Policies | ESP | Secondary Energy¦Electricity¦Gas | EJ/yr | Secondary Energy¦Electricity¦Gas | elec_co2 |  | 2020 | 0.2577 | Secondary Energy¦Electricity¦Gas | 55
Downscaling[REMIND-MAgPIE 3.2-4.6] | Current Policies | ESP | Secondary Energy¦Electricity¦Gas | EJ/yr | Secondary Energy¦Electricity¦Gas | elec_co2 |  | 2025 | 0.2712 | Secondary Energy¦Electricity¦Gas | 55
Downscaling[REMIND-MAgPIE 3.2-4.6] | Current Policies | ESP | Secondary Energy¦Electricity¦Gas | EJ/yr | Secondary Energy¦Electricity¦Gas | elec_co2 |  | 2030 | 0.1908 | Secondary Energy¦Electricity¦Gas | 55
Downscaling[REMIND-MAgPIE 3.2-4.6] | Current Policies | ESP | Secondary Energy¦Electricity¦Gas | EJ/yr | Secondary Energy¦Electricity¦Gas | elec_co2 |  | 2035 | 0.0815 | Secondary Energy¦Electricity¦Gas | 55
Downscaling[REMIND-MAgPIE 3.2-4.6] | Current Policies | ESP | Secondary Energy¦Electricity¦Gas | EJ/yr | Secondary Energy¦Electricity¦Gas | elec_co2 |  | 2040 | 0.0212 | Secondary Energy¦Electricity¦Gas | 55
Downscaling[REMIND-MAgPIE 3.2-4.6] | Current Policies | ESP | Secondary Energy¦Electricity¦Gas | EJ/yr | Secondary Energy¦Electricity¦Gas | elec_co2 |  | 2045 | 0.002 | Secondary Energy¦Electricity¦Gas | 55
Downscaling[REMIND-MAgPIE 3.2-4.6] | Current Policies | ESP | Secondary Energy¦Electricity¦Gas | EJ/yr | Secondary Energy¦Electricity¦Gas | elec_co2 |  | 2050 | 0.0026 | Secondary Energy¦Electricity¦Gas | 55
Downscaling[REMIND-MAgPIE 3.2-4.6] | Current Policies | ESP | Secondary Energy¦Electricity¦Oil | EJ/yr | Secondary Energy¦Electricity¦Oil | elec_co2 |  | 2020 | 0.042 | Secondary Energy¦Electricity¦Oil | 70
Downscaling[REMIND-MAgPIE 3.2-4.6] | Current Policies | ESP | Secondary Energy¦Electricity¦Oil | EJ/yr | Secondary Energy¦Electricity¦Oil | elec_co2 |  | 2025 | 0.0265 | Secondary Energy¦Electricity¦Oil | 70
Downscaling[REMIND-MAgPIE 3.2-4.6] | Current Policies | ESP | Secondary Energy¦Electricity¦Oil | EJ/yr | Secondary Energy¦Electricity¦Oil | elec_co2 |  | 2030 | 0.0114 | Secondary Energy¦Electricity¦Oil | 70
Downscaling[REMIND-MAgPIE 3.2-4.6] | Current Policies | ESP | Secondary Energy¦Electricity¦Oil | EJ/yr | Secondary Energy¦Electricity¦Oil | elec_co2 |  | 2035 | 0 | Secondary Energy¦Electricity¦Oil | 70
Downscaling[REMIND-MAgPIE 3.2-4.6] | Current Policies | ESP | Secondary Energy¦Electricity¦Oil | EJ/yr | Secondary Energy¦Electricity¦Oil | elec_co2 |  | 2040 | 0 | Secondary Energy¦Electricity¦Oil | 70
Downscaling[REMIND-MAgPIE 3.2-4.6] | Current Policies | ESP | Secondary Energy¦Electricity¦Oil | EJ/yr | Secondary Energy¦Electricity¦Oil | elec_co2 |  | 2045 | 0 | Secondary Energy¦Electricity¦Oil | 70
Downscaling[REMIND-MAgPIE 3.2-4.6] | Current Policies | ESP | Secondary Energy¦Electricity¦Oil | EJ/yr | Secondary Energy¦Electricity¦Oil | elec_co2 |  | 2050 | 0 | Secondary Energy¦Electricity¦Oil | 70
Downscaling[REMIND-MAgPIE 3.2-4.6] | Current Policies | ESP | Price¦Primary Energy¦Biomass | US$2010/GJ | Price¦Primary Energy¦Biomass | fuel_supply | bioenergy | 2020 | 5.3799 | Price¦Primary Energy¦Biomass
Downscaling[REMIND-MAgPIE 3.2-4.6] | Current Policies | ESP | Price¦Primary Energy¦Biomass | US$2010/GJ | Price¦Primary Energy¦Biomass | fuel_supply | bioenergy | 2025 | 5.8161 | Price¦Primary Energy¦Biomass
Downscaling[REMIND-MAgPIE 3.2-4.6] | Current Policies | ESP | Price¦Primary Energy¦Biomass | US$2010/GJ | Price¦Primary Energy¦Biomass | fuel_supply | bioenergy | 2030 | 5.6891 | Price¦Primary Energy¦Biomass
Downscaling[REMIND-MAgPIE 3.2-4.6] | Current Policies | ESP | Price¦Primary Energy¦Biomass | US$2010/GJ | Price¦Primary Energy¦Biomass | fuel_supply | bioenergy | 2035 | 4.5887 | Price¦Primary Energy¦Biomass
Downscaling[REMIND-MAgPIE 3.2-4.6] | Current Policies | ESP | Price¦Primary Energy¦Biomass | US$2010/GJ | Price¦Primary Energy¦Biomass | fuel_supply | bioenergy | 2040 | 2.1857 | Price¦Primary Energy¦Biomass
Downscaling[REMIND-MAgPIE 3.2-4.6] | Current Policies | ESP | Price¦Primary Energy¦Biomass | US$2010/GJ | Price¦Primary Energy¦Biomass | fuel_supply | bioenergy | 2045 | 2.3002 | Price¦Primary Energy¦Biomass
Downscaling[REMIND-MAgPIE 3.2-4.6] | Current Policies | ESP | Price¦Primary Energy¦Biomass | US$2010/GJ | Price¦Primary Energy¦Biomass | fuel_supply | bioenergy | 2050 | 3.6 | Price¦Primary Energy¦Biomass
Downscaling[REMIND-MAgPIE 3.2-4.6] | Current Policies | ESP | Price¦Primary Energy¦Coal | US$2010/GJ | Price¦Primary Energy¦Coal | fuel_supply | coal | 2020 | 2.0344 | Price¦Primary Energy¦Coal
Downscaling[REMIND-MAgPIE 3.2-4.6] | Current Policies | ESP | Price¦Primary Energy¦Coal | US$2010/GJ | Price¦Primary Energy¦Coal | fuel_supply | coal | 2025 | 2.2228 | Price¦Primary Energy¦Coal
Downscaling[REMIND-MAgPIE 3.2-4.6] | Current Policies | ESP | Price¦Primary Energy¦Coal | US$2010/GJ | Price¦Primary Energy¦Coal | fuel_supply | coal | 2030 | 2.2627 | Price¦Primary Energy¦Coal
Downscaling[REMIND-MAgPIE 3.2-4.6] | Current Policies | ESP | Price¦Primary Energy¦Coal | US$2010/GJ | Price¦Primary Energy¦Coal | fuel_supply | coal | 2035 | 2.307 | Price¦Primary Energy¦Coal
Downscaling[REMIND-MAgPIE 3.2-4.6] | Current Policies | ESP | Price¦Primary Energy¦Coal | US$2010/GJ | Price¦Primary Energy¦Coal | fuel_supply | coal | 2040 | 2.3841 | Price¦Primary Energy¦Coal
Downscaling[REMIND-MAgPIE 3.2-4.6] | Current Policies | ESP | Price¦Primary Energy¦Coal | US$2010/GJ | Price¦Primary Energy¦Coal | fuel_supply | coal | 2045 | 2.4996 | Price¦Primary Energy¦Coal
Downscaling[REMIND-MAgPIE 3.2-4.6] | Current Policies | ESP | Price¦Primary Energy¦Coal | US$2010/GJ | Price¦Primary Energy¦Coal | fuel_supply | coal | 2050 | 2.7928 | Price¦Primary Energy¦Coal
Downscaling[REMIND-MAgPIE 3.2-4.6] | Current Policies | ESP | Price¦Primary Energy¦Gas | US$2010/GJ | Price¦Primary Energy¦Gas | fuel_supply | gas | 2020 | 3.9711 | Price¦Primary Energy¦Gas
Downscaling[REMIND-MAgPIE 3.2-4.6] | Current Policies | ESP | Price¦Primary Energy¦Gas | US$2010/GJ | Price¦Primary Energy¦Gas | fuel_supply | gas | 2025 | 4.6647 | Price¦Primary Energy¦Gas
Downscaling[REMIND-MAgPIE 3.2-4.6] | Current Policies | ESP | Price¦Primary Energy¦Gas | US$2010/GJ | Price¦Primary Energy¦Gas | fuel_supply | gas | 2030 | 4.6303 | Price¦Primary Energy¦Gas
Downscaling[REMIND-MAgPIE 3.2-4.6] | Current Policies | ESP | Price¦Primary Energy¦Gas | US$2010/GJ | Price¦Primary Energy¦Gas | fuel_supply | gas | 2035 | 5.0297 | Price¦Primary Energy¦Gas
Downscaling[REMIND-MAgPIE 3.2-4.6] | Current Policies | ESP | Price¦Primary Energy¦Gas | US$2010/GJ | Price¦Primary Energy¦Gas | fuel_supply | gas | 2040 | 5.2841 | Price¦Primary Energy¦Gas
Downscaling[REMIND-MAgPIE 3.2-4.6] | Current Policies | ESP | Price¦Primary Energy¦Gas | US$2010/GJ | Price¦Primary Energy¦Gas | fuel_supply | gas | 2045 | 5.5602 | Price¦Primary Energy¦Gas
Downscaling[REMIND-MAgPIE 3.2-4.6] | Current Policies | ESP | Price¦Primary Energy¦Gas | US$2010/GJ | Price¦Primary Energy¦Gas | fuel_supply | gas | 2050 | 5.7592 | Price¦Primary Energy¦Gas
Downscaling[REMIND-MAgPIE 3.2-4.6] | Current Policies | ESP | Price¦Secondary Energy¦Liquids¦Oil | US$2010/GJ | Price¦Secondary Energy¦Liquids¦Oil | fuel_supply | oil | 2020 | 82.2847 | Price¦Secondary Energy¦Liquids¦Oil
Downscaling[REMIND-MAgPIE 3.2-4.6] | Current Policies | ESP | Price¦Secondary Energy¦Liquids¦Oil | US$2010/GJ | Price¦Secondary Energy¦Liquids¦Oil | fuel_supply | oil | 2025 | 95.6926 | Price¦Secondary Energy¦Liquids¦Oil
Downscaling[REMIND-MAgPIE 3.2-4.6] | Current Policies | ESP | Price¦Secondary Energy¦Liquids¦Oil | US$2010/GJ | Price¦Secondary Energy¦Liquids¦Oil | fuel_supply | oil | 2030 | 86.6304 | Price¦Secondary Energy¦Liquids¦Oil
Downscaling[REMIND-MAgPIE 3.2-4.6] | Current Policies | ESP | Price¦Secondary Energy¦Liquids¦Oil | US$2010/GJ | Price¦Secondary Energy¦Liquids¦Oil | fuel_supply | oil | 2035 | 88.9428 | Price¦Secondary Energy¦Liquids¦Oil
Downscaling[REMIND-MAgPIE 3.2-4.6] | Current Policies | ESP | Price¦Secondary Energy¦Liquids¦Oil | US$2010/GJ | Price¦Secondary Energy¦Liquids¦Oil | fuel_supply | oil | 2040 | 99.4683 | Price¦Secondary Energy¦Liquids¦Oil
Downscaling[REMIND-MAgPIE 3.2-4.6] | Current Policies | ESP | Price¦Secondary Energy¦Liquids¦Oil | US$2010/GJ | Price¦Secondary Energy¦Liquids¦Oil | fuel_supply | oil | 2045 | 111.0288 | Price¦Secondary Energy¦Liquids¦Oil
Downscaling[REMIND-MAgPIE 3.2-4.6] | Current Policies | ESP | Price¦Secondary Energy¦Liquids¦Oil | US$2010/GJ | Price¦Secondary Energy¦Liquids¦Oil | fuel_supply | oil | 2050 | 120.4307 | Price¦Secondary Energy¦Liquids¦Oil
Downscaling[REMIND-MAgPIE 3.2-4.6] | Current Policies | ESP | Emissions¦CO2 | Mt CO2/yr | Emissions¦CO2 | scenarios - CO2 abatement | CO2 | 2020 | 205.4945 | Emissions¦CO2
Downscaling[REMIND-MAgPIE 3.2-4.6] | Current Policies | ESP | Emissions¦CO2 | Mt CO2/yr | Emissions¦CO2 | scenarios - CO2 abatement | CO2 | 2025 | 193.16 | Emissions¦CO2
Downscaling[REMIND-MAgPIE 3.2-4.6] | Current Policies | ESP | Emissions¦CO2 | Mt CO2/yr | Emissions¦CO2 | scenarios - CO2 abatement | CO2 | 2030 | 166.5213 | Emissions¦CO2
Downscaling[REMIND-MAgPIE 3.2-4.6] | Current Policies | ESP | Emissions¦CO2 | Mt CO2/yr | Emissions¦CO2 | scenarios - CO2 abatement | CO2 | 2035 | 133.1207 | Emissions¦CO2
Downscaling[REMIND-MAgPIE 3.2-4.6] | Current Policies | ESP | Emissions¦CO2 | Mt CO2/yr | Emissions¦CO2 | scenarios - CO2 abatement | CO2 | 2040 | 107.9727 | Emissions¦CO2
Downscaling[REMIND-MAgPIE 3.2-4.6] | Current Policies | ESP | Emissions¦CO2 | Mt CO2/yr | Emissions¦CO2 | scenarios - CO2 abatement | CO2 | 2045 | 89.2983 | Emissions¦CO2
Downscaling[REMIND-MAgPIE 3.2-4.6] | Current Policies | ESP | Emissions¦CO2 | Mt CO2/yr | Emissions¦CO2 | scenarios - CO2 abatement | CO2 | 2050 | 78.7715 | Emissions¦CO2
Downscaling[REMIND-MAgPIE 3.2-4.6] | Current Policies | ESP | Emissions¦CO2¦Energy | Mt CO2/yr | Emissions¦CO2¦Energy | scenarios - CO2 abatement | CO2 | 2020 | 261.7418 | Emissions¦CO2¦Energy
Downscaling[REMIND-MAgPIE 3.2-4.6] | Current Policies | ESP | Emissions¦CO2¦Energy | Mt CO2/yr | Emissions¦CO2¦Energy | scenarios - CO2 abatement | CO2 | 2025 | 232.1521 | Emissions¦CO2¦Energy
Downscaling[REMIND-MAgPIE 3.2-4.6] | Current Policies | ESP | Emissions¦CO2¦Energy | Mt CO2/yr | Emissions¦CO2¦Energy | scenarios - CO2 abatement | CO2 | 2030 | 208.9353 | Emissions¦CO2¦Energy
Downscaling[REMIND-MAgPIE 3.2-4.6] | Current Policies | ESP | Emissions¦CO2¦Energy | Mt CO2/yr | Emissions¦CO2¦Energy | scenarios - CO2 abatement | CO2 | 2035 | 177.254 | Emissions¦CO2¦Energy
Downscaling[REMIND-MAgPIE 3.2-4.6] | Current Policies | ESP | Emissions¦CO2¦Energy | Mt CO2/yr | Emissions¦CO2¦Energy | scenarios - CO2 abatement | CO2 | 2040 | 154.0549 | Emissions¦CO2¦Energy
Downscaling[REMIND-MAgPIE 3.2-4.6] | Current Policies | ESP | Emissions¦CO2¦Energy | Mt CO2/yr | Emissions¦CO2¦Energy | scenarios - CO2 abatement | CO2 | 2045 | 137.6562 | Emissions¦CO2¦Energy
Downscaling[REMIND-MAgPIE 3.2-4.6] | Current Policies | ESP | Emissions¦CO2¦Energy | Mt CO2/yr | Emissions¦CO2¦Energy | scenarios - CO2 abatement | CO2 | 2050 | 129.4205 | Emissions¦CO2¦Energy
Downscaling[REMIND-MAgPIE 3.2-4.6] | Delayed transition | ESP | Carbon Sequestration¦CCS | Mt CO2/yr | Carbon Sequestration¦CCS | CCS potential |  | 2020 | 0 | Carbon Sequestration¦CCS
Downscaling[REMIND-MAgPIE 3.2-4.6] | Delayed transition | ESP | Carbon Sequestration¦CCS | Mt CO2/yr | Carbon Sequestration¦CCS | CCS potential |  | 2025 | 0.1738 | Carbon Sequestration¦CCS
Downscaling[REMIND-MAgPIE 3.2-4.6] | Delayed transition | ESP | Carbon Sequestration¦CCS | Mt CO2/yr | Carbon Sequestration¦CCS | CCS potential |  | 2030 | 0.1991 | Carbon Sequestration¦CCS
Downscaling[REMIND-MAgPIE 3.2-4.6] | Delayed transition | ESP | Carbon Sequestration¦CCS | Mt CO2/yr | Carbon Sequestration¦CCS | CCS potential |  | 2035 | 0.9764 | Carbon Sequestration¦CCS
Downscaling[REMIND-MAgPIE 3.2-4.6] | Delayed transition | ESP | Carbon Sequestration¦CCS | Mt CO2/yr | Carbon Sequestration¦CCS | CCS potential |  | 2040 | 15.0616 | Carbon Sequestration¦CCS
Downscaling[REMIND-MAgPIE 3.2-4.6] | Delayed transition | ESP | Carbon Sequestration¦CCS | Mt CO2/yr | Carbon Sequestration¦CCS | CCS potential |  | 2045 | 40.808 | Carbon Sequestration¦CCS
Downscaling[REMIND-MAgPIE 3.2-4.6] | Delayed transition | ESP | Carbon Sequestration¦CCS | Mt CO2/yr | Carbon Sequestration¦CCS | CCS potential |  | 2050 | 52.2113 | Carbon Sequestration¦CCS
Downscaling[REMIND-MAgPIE 3.2-4.6] | Delayed transition | ESP | Final Energy¦Industry¦Electricity | EJ/yr | Final Energy¦Industry¦Electricity | demand_projection | elc_industry | 2020 | 0.2839 | Final Energy¦Industry¦Electricity
Downscaling[REMIND-MAgPIE 3.2-4.6] | Delayed transition | ESP | Final Energy¦Industry¦Electricity | EJ/yr | Final Energy¦Industry¦Electricity | demand_projection | elc_industry | 2025 | 0.2982 | Final Energy¦Industry¦Electricity
Downscaling[REMIND-MAgPIE 3.2-4.6] | Delayed transition | ESP | Final Energy¦Industry¦Electricity | EJ/yr | Final Energy¦Industry¦Electricity | demand_projection | elc_industry | 2030 | 0.294 | Final Energy¦Industry¦Electricity
Downscaling[REMIND-MAgPIE 3.2-4.6] | Delayed transition | ESP | Final Energy¦Industry¦Electricity | EJ/yr | Final Energy¦Industry¦Electricity | demand_projection | elc_industry | 2035 | 0.2975 | Final Energy¦Industry¦Electricity
Downscaling[REMIND-MAgPIE 3.2-4.6] | Delayed transition | ESP | Final Energy¦Industry¦Electricity | EJ/yr | Final Energy¦Industry¦Electricity | demand_projection | elc_industry | 2040 | 0.3397 | Final Energy¦Industry¦Electricity
Downscaling[REMIND-MAgPIE 3.2-4.6] | Delayed transition | ESP | Final Energy¦Industry¦Electricity | EJ/yr | Final Energy¦Industry¦Electricity | demand_projection | elc_industry | 2045 | 0.3914 | Final Energy¦Industry¦Electricity
Downscaling[REMIND-MAgPIE 3.2-4.6] | Delayed transition | ESP | Final Energy¦Industry¦Electricity | EJ/yr | Final Energy¦Industry¦Electricity | demand_projection | elc_industry | 2050 | 0.371 | Final Energy¦Industry¦Electricity
Downscaling[REMIND-MAgPIE 3.2-4.6] | Delayed transition | ESP | Final Energy¦Residential and Commercial¦Electricity | EJ/yr | Final Energy¦Residential and Commercial¦Electricity | demand_projection | elc_buildings | 2020 | 0.6692 | Final Energy¦Residential and Commercial¦Electricity
Downscaling[REMIND-MAgPIE 3.2-4.6] | Delayed transition | ESP | Final Energy¦Residential and Commercial¦Electricity | EJ/yr | Final Energy¦Residential and Commercial¦Electricity | demand_projection | elc_buildings | 2025 | 0.7264 | Final Energy¦Residential and Commercial¦Electricity
Downscaling[REMIND-MAgPIE 3.2-4.6] | Delayed transition | ESP | Final Energy¦Residential and Commercial¦Electricity | EJ/yr | Final Energy¦Residential and Commercial¦Electricity | demand_projection | elc_buildings | 2030 | 0.7494 | Final Energy¦Residential and Commercial¦Electricity
Downscaling[REMIND-MAgPIE 3.2-4.6] | Delayed transition | ESP | Final Energy¦Residential and Commercial¦Electricity | EJ/yr | Final Energy¦Residential and Commercial¦Electricity | demand_projection | elc_buildings | 2035 | 0.7778 | Final Energy¦Residential and Commercial¦Electricity
Downscaling[REMIND-MAgPIE 3.2-4.6] | Delayed transition | ESP | Final Energy¦Residential and Commercial¦Electricity | EJ/yr | Final Energy¦Residential and Commercial¦Electricity | demand_projection | elc_buildings | 2040 | 0.7776 | Final Energy¦Residential and Commercial¦Electricity
Downscaling[REMIND-MAgPIE 3.2-4.6] | Delayed transition | ESP | Final Energy¦Residential and Commercial¦Electricity | EJ/yr | Final Energy¦Residential and Commercial¦Electricity | demand_projection | elc_buildings | 2045 | 0.8545 | Final Energy¦Residential and Commercial¦Electricity
Downscaling[REMIND-MAgPIE 3.2-4.6] | Delayed transition | ESP | Final Energy¦Residential and Commercial¦Electricity | EJ/yr | Final Energy¦Residential and Commercial¦Electricity | demand_projection | elc_buildings | 2050 | 0.8563 | Final Energy¦Residential and Commercial¦Electricity
Downscaling[REMIND-MAgPIE 3.2-4.6] | Delayed transition | ESP | Final Energy¦Transportation¦Electricity | EJ/yr | Final Energy¦Transportation¦Electricity | demand_projection | elc_transport | 2020 | 0.0248 | Final Energy¦Transportation¦Electricity
Downscaling[REMIND-MAgPIE 3.2-4.6] | Delayed transition | ESP | Final Energy¦Transportation¦Electricity | EJ/yr | Final Energy¦Transportation¦Electricity | demand_projection | elc_transport | 2025 | 0.0506 | Final Energy¦Transportation¦Electricity
Downscaling[REMIND-MAgPIE 3.2-4.6] | Delayed transition | ESP | Final Energy¦Transportation¦Electricity | EJ/yr | Final Energy¦Transportation¦Electricity | demand_projection | elc_transport | 2030 | 0.0794 | Final Energy¦Transportation¦Electricity
Downscaling[REMIND-MAgPIE 3.2-4.6] | Delayed transition | ESP | Final Energy¦Transportation¦Electricity | EJ/yr | Final Energy¦Transportation¦Electricity | demand_projection | elc_transport | 2035 | 0.1155 | Final Energy¦Transportation¦Electricity
Downscaling[REMIND-MAgPIE 3.2-4.6] | Delayed transition | ESP | Final Energy¦Transportation¦Electricity | EJ/yr | Final Energy¦Transportation¦Electricity | demand_projection | elc_transport | 2040 | 0.1371 | Final Energy¦Transportation¦Electricity
Downscaling[REMIND-MAgPIE 3.2-4.6] | Delayed transition | ESP | Final Energy¦Transportation¦Electricity | EJ/yr | Final Energy¦Transportation¦Electricity | demand_projection | elc_transport | 2045 | 0.1621 | Final Energy¦Transportation¦Electricity
Downscaling[REMIND-MAgPIE 3.2-4.6] | Delayed transition | ESP | Final Energy¦Transportation¦Electricity | EJ/yr | Final Energy¦Transportation¦Electricity | demand_projection | elc_transport | 2050 | 0.1659 | Final Energy¦Transportation¦Electricity
Downscaling[REMIND-MAgPIE 3.2-4.6] | Delayed transition | ESP | Secondary Energy¦Hydrogen | EJ/yr | Secondary Energy¦Hydrogen | demand_projection | hydrogen_allsect | 2020 | 0.0059 | Secondary Energy¦Hydrogen
Downscaling[REMIND-MAgPIE 3.2-4.6] | Delayed transition | ESP | Secondary Energy¦Hydrogen | EJ/yr | Secondary Energy¦Hydrogen | demand_projection | hydrogen_allsect | 2025 | 0.0276 | Secondary Energy¦Hydrogen
Downscaling[REMIND-MAgPIE 3.2-4.6] | Delayed transition | ESP | Secondary Energy¦Hydrogen | EJ/yr | Secondary Energy¦Hydrogen | demand_projection | hydrogen_allsect | 2030 | 0.0493 | Secondary Energy¦Hydrogen
Downscaling[REMIND-MAgPIE 3.2-4.6] | Delayed transition | ESP | Secondary Energy¦Hydrogen | EJ/yr | Secondary Energy¦Hydrogen | demand_projection | hydrogen_allsect | 2035 | 0.0604 | Secondary Energy¦Hydrogen
Downscaling[REMIND-MAgPIE 3.2-4.6] | Delayed transition | ESP | Secondary Energy¦Hydrogen | EJ/yr | Secondary Energy¦Hydrogen | demand_projection | hydrogen_allsect | 2040 | 0.0951 | Secondary Energy¦Hydrogen
Downscaling[REMIND-MAgPIE 3.2-4.6] | Delayed transition | ESP | Secondary Energy¦Hydrogen | EJ/yr | Secondary Energy¦Hydrogen | demand_projection | hydrogen_allsect | 2045 | 0.199 | Secondary Energy¦Hydrogen
Downscaling[REMIND-MAgPIE 3.2-4.6] | Delayed transition | ESP | Secondary Energy¦Hydrogen | EJ/yr | Secondary Energy¦Hydrogen | demand_projection | hydrogen_allsect | 2050 | 0.3296 | Secondary Energy¦Hydrogen
Downscaling[REMIND-MAgPIE 3.2-4.6] | Delayed transition | ESP | Secondary Energy¦Electricity¦Coal | EJ/yr | Secondary Energy¦Electricity¦Coal | elec_co2 |  | 2020 | 0.0877 | Secondary Energy¦Electricity¦Coal | 94
Downscaling[REMIND-MAgPIE 3.2-4.6] | Delayed transition | ESP | Secondary Energy¦Electricity¦Coal | EJ/yr | Secondary Energy¦Electricity¦Coal | elec_co2 |  | 2025 | 0.0302 | Secondary Energy¦Electricity¦Coal | 94
Downscaling[REMIND-MAgPIE 3.2-4.6] | Delayed transition | ESP | Secondary Energy¦Electricity¦Coal | EJ/yr | Secondary Energy¦Electricity¦Coal | elec_co2 |  | 2030 | 0.0123 | Secondary Energy¦Electricity¦Coal | 94
Downscaling[REMIND-MAgPIE 3.2-4.6] | Delayed transition | ESP | Secondary Energy¦Electricity¦Coal | EJ/yr | Secondary Energy¦Electricity¦Coal | elec_co2 |  | 2035 | 0.0037 | Secondary Energy¦Electricity¦Coal | 94
Downscaling[REMIND-MAgPIE 3.2-4.6] | Delayed transition | ESP | Secondary Energy¦Electricity¦Coal | EJ/yr | Secondary Energy¦Electricity¦Coal | elec_co2 |  | 2040 | 0 | Secondary Energy¦Electricity¦Coal | 94
Downscaling[REMIND-MAgPIE 3.2-4.6] | Delayed transition | ESP | Secondary Energy¦Electricity¦Coal | EJ/yr | Secondary Energy¦Electricity¦Coal | elec_co2 |  | 2045 | 0 | Secondary Energy¦Electricity¦Coal | 94
Downscaling[REMIND-MAgPIE 3.2-4.6] | Delayed transition | ESP | Secondary Energy¦Electricity¦Coal | EJ/yr | Secondary Energy¦Electricity¦Coal | elec_co2 |  | 2050 | 0 | Secondary Energy¦Electricity¦Coal | 94
Downscaling[REMIND-MAgPIE 3.2-4.6] | Delayed transition | ESP | Secondary Energy¦Electricity¦Gas | EJ/yr | Secondary Energy¦Electricity¦Gas | elec_co2 |  | 2020 | 0.2579 | Secondary Energy¦Electricity¦Gas | 55
Downscaling[REMIND-MAgPIE 3.2-4.6] | Delayed transition | ESP | Secondary Energy¦Electricity¦Gas | EJ/yr | Secondary Energy¦Electricity¦Gas | elec_co2 |  | 2025 | 0.2715 | Secondary Energy¦Electricity¦Gas | 55
Downscaling[REMIND-MAgPIE 3.2-4.6] | Delayed transition | ESP | Secondary Energy¦Electricity¦Gas | EJ/yr | Secondary Energy¦Electricity¦Gas | elec_co2 |  | 2030 | 0.1909 | Secondary Energy¦Electricity¦Gas | 55
Downscaling[REMIND-MAgPIE 3.2-4.6] | Delayed transition | ESP | Secondary Energy¦Electricity¦Gas | EJ/yr | Secondary Energy¦Electricity¦Gas | elec_co2 |  | 2035 | 0.0625 | Secondary Energy¦Electricity¦Gas | 55
Downscaling[REMIND-MAgPIE 3.2-4.6] | Delayed transition | ESP | Secondary Energy¦Electricity¦Gas | EJ/yr | Secondary Energy¦Electricity¦Gas | elec_co2 |  | 2040 | 0.0007 | Secondary Energy¦Electricity¦Gas | 55
Downscaling[REMIND-MAgPIE 3.2-4.6] | Delayed transition | ESP | Secondary Energy¦Electricity¦Gas | EJ/yr | Secondary Energy¦Electricity¦Gas | elec_co2 |  | 2045 | 0.0005 | Secondary Energy¦Electricity¦Gas | 55
Downscaling[REMIND-MAgPIE 3.2-4.6] | Delayed transition | ESP | Secondary Energy¦Electricity¦Gas | EJ/yr | Secondary Energy¦Electricity¦Gas | elec_co2 |  | 2050 | 0.0002 | Secondary Energy¦Electricity¦Gas | 55
Downscaling[REMIND-MAgPIE 3.2-4.6] | Delayed transition | ESP | Secondary Energy¦Electricity¦Oil | EJ/yr | Secondary Energy¦Electricity¦Oil | elec_co2 |  | 2020 | 0.0422 | Secondary Energy¦Electricity¦Oil | 70
Downscaling[REMIND-MAgPIE 3.2-4.6] | Delayed transition | ESP | Secondary Energy¦Electricity¦Oil | EJ/yr | Secondary Energy¦Electricity¦Oil | elec_co2 |  | 2025 | 0.0267 | Secondary Energy¦Electricity¦Oil | 70
Downscaling[REMIND-MAgPIE 3.2-4.6] | Delayed transition | ESP | Secondary Energy¦Electricity¦Oil | EJ/yr | Secondary Energy¦Electricity¦Oil | elec_co2 |  | 2030 | 0.0115 | Secondary Energy¦Electricity¦Oil | 70
Downscaling[REMIND-MAgPIE 3.2-4.6] | Delayed transition | ESP | Secondary Energy¦Electricity¦Oil | EJ/yr | Secondary Energy¦Electricity¦Oil | elec_co2 |  | 2035 | 0 | Secondary Energy¦Electricity¦Oil | 70
Downscaling[REMIND-MAgPIE 3.2-4.6] | Delayed transition | ESP | Secondary Energy¦Electricity¦Oil | EJ/yr | Secondary Energy¦Electricity¦Oil | elec_co2 |  | 2040 | 0 | Secondary Energy¦Electricity¦Oil | 70
Downscaling[REMIND-MAgPIE 3.2-4.6] | Delayed transition | ESP | Secondary Energy¦Electricity¦Oil | EJ/yr | Secondary Energy¦Electricity¦Oil | elec_co2 |  | 2045 | 0 | Secondary Energy¦Electricity¦Oil | 70
Downscaling[REMIND-MAgPIE 3.2-4.6] | Delayed transition | ESP | Secondary Energy¦Electricity¦Oil | EJ/yr | Secondary Energy¦Electricity¦Oil | elec_co2 |  | 2050 | 0 | Secondary Energy¦Electricity¦Oil | 70
Downscaling[REMIND-MAgPIE 3.2-4.6] | Delayed transition | ESP | Price¦Primary Energy¦Biomass | US$2010/GJ | Price¦Primary Energy¦Biomass | fuel_supply | bioenergy | 2020 | 5.3799 | Price¦Primary Energy¦Biomass
Downscaling[REMIND-MAgPIE 3.2-4.6] | Delayed transition | ESP | Price¦Primary Energy¦Biomass | US$2010/GJ | Price¦Primary Energy¦Biomass | fuel_supply | bioenergy | 2025 | 5.8161 | Price¦Primary Energy¦Biomass
Downscaling[REMIND-MAgPIE 3.2-4.6] | Delayed transition | ESP | Price¦Primary Energy¦Biomass | US$2010/GJ | Price¦Primary Energy¦Biomass | fuel_supply | bioenergy | 2030 | 5.6891 | Price¦Primary Energy¦Biomass
Downscaling[REMIND-MAgPIE 3.2-4.6] | Delayed transition | ESP | Price¦Primary Energy¦Biomass | US$2010/GJ | Price¦Primary Energy¦Biomass | fuel_supply | bioenergy | 2035 | 1.8008 | Price¦Primary Energy¦Biomass
Downscaling[REMIND-MAgPIE 3.2-4.6] | Delayed transition | ESP | Price¦Primary Energy¦Biomass | US$2010/GJ | Price¦Primary Energy¦Biomass | fuel_supply | bioenergy | 2040 | 5.511 | Price¦Primary Energy¦Biomass
Downscaling[REMIND-MAgPIE 3.2-4.6] | Delayed transition | ESP | Price¦Primary Energy¦Biomass | US$2010/GJ | Price¦Primary Energy¦Biomass | fuel_supply | bioenergy | 2045 | 9.8169 | Price¦Primary Energy¦Biomass
Downscaling[REMIND-MAgPIE 3.2-4.6] | Delayed transition | ESP | Price¦Primary Energy¦Biomass | US$2010/GJ | Price¦Primary Energy¦Biomass | fuel_supply | bioenergy | 2050 | 18.3579 | Price¦Primary Energy¦Biomass
Downscaling[REMIND-MAgPIE 3.2-4.6] | Delayed transition | ESP | Price¦Primary Energy¦Coal | US$2010/GJ | Price¦Primary Energy¦Coal | fuel_supply | coal | 2020 | 2.0344 | Price¦Primary Energy¦Coal
Downscaling[REMIND-MAgPIE 3.2-4.6] | Delayed transition | ESP | Price¦Primary Energy¦Coal | US$2010/GJ | Price¦Primary Energy¦Coal | fuel_supply | coal | 2025 | 2.2228 | Price¦Primary Energy¦Coal
Downscaling[REMIND-MAgPIE 3.2-4.6] | Delayed transition | ESP | Price¦Primary Energy¦Coal | US$2010/GJ | Price¦Primary Energy¦Coal | fuel_supply | coal | 2030 | 2.2627 | Price¦Primary Energy¦Coal
Downscaling[REMIND-MAgPIE 3.2-4.6] | Delayed transition | ESP | Price¦Primary Energy¦Coal | US$2010/GJ | Price¦Primary Energy¦Coal | fuel_supply | coal | 2035 | 2.2998 | Price¦Primary Energy¦Coal
Downscaling[REMIND-MAgPIE 3.2-4.6] | Delayed transition | ESP | Price¦Primary Energy¦Coal | US$2010/GJ | Price¦Primary Energy¦Coal | fuel_supply | coal | 2040 | 1.8855 | Price¦Primary Energy¦Coal
Downscaling[REMIND-MAgPIE 3.2-4.6] | Delayed transition | ESP | Price¦Primary Energy¦Coal | US$2010/GJ | Price¦Primary Energy¦Coal | fuel_supply | coal | 2045 | 1.4268 | Price¦Primary Energy¦Coal
Downscaling[REMIND-MAgPIE 3.2-4.6] | Delayed transition | ESP | Price¦Primary Energy¦Coal | US$2010/GJ | Price¦Primary Energy¦Coal | fuel_supply | coal | 2050 | 1.4782 | Price¦Primary Energy¦Coal
Downscaling[REMIND-MAgPIE 3.2-4.6] | Delayed transition | ESP | Price¦Primary Energy¦Gas | US$2010/GJ | Price¦Primary Energy¦Gas | fuel_supply | gas | 2020 | 3.9711 | Price¦Primary Energy¦Gas
Downscaling[REMIND-MAgPIE 3.2-4.6] | Delayed transition | ESP | Price¦Primary Energy¦Gas | US$2010/GJ | Price¦Primary Energy¦Gas | fuel_supply | gas | 2025 | 4.6647 | Price¦Primary Energy¦Gas
Downscaling[REMIND-MAgPIE 3.2-4.6] | Delayed transition | ESP | Price¦Primary Energy¦Gas | US$2010/GJ | Price¦Primary Energy¦Gas | fuel_supply | gas | 2030 | 4.6303 | Price¦Primary Energy¦Gas
Downscaling[REMIND-MAgPIE 3.2-4.6] | Delayed transition | ESP | Price¦Primary Energy¦Gas | US$2010/GJ | Price¦Primary Energy¦Gas | fuel_supply | gas | 2035 | 5.7319 | Price¦Primary Energy¦Gas
Downscaling[REMIND-MAgPIE 3.2-4.6] | Delayed transition | ESP | Price¦Primary Energy¦Gas | US$2010/GJ | Price¦Primary Energy¦Gas | fuel_supply | gas | 2040 | 5.3499 | Price¦Primary Energy¦Gas
Downscaling[REMIND-MAgPIE 3.2-4.6] | Delayed transition | ESP | Price¦Primary Energy¦Gas | US$2010/GJ | Price¦Primary Energy¦Gas | fuel_supply | gas | 2045 | 4.7767 | Price¦Primary Energy¦Gas
Downscaling[REMIND-MAgPIE 3.2-4.6] | Delayed transition | ESP | Price¦Primary Energy¦Gas | US$2010/GJ | Price¦Primary Energy¦Gas | fuel_supply | gas | 2050 | 4.1935 | Price¦Primary Energy¦Gas
Downscaling[REMIND-MAgPIE 3.2-4.6] | Delayed transition | ESP | Price¦Secondary Energy¦Liquids¦Oil | US$2010/GJ | Price¦Secondary Energy¦Liquids¦Oil | fuel_supply | oil | 2020 | 82.2847 | Price¦Secondary Energy¦Liquids¦Oil
Downscaling[REMIND-MAgPIE 3.2-4.6] | Delayed transition | ESP | Price¦Secondary Energy¦Liquids¦Oil | US$2010/GJ | Price¦Secondary Energy¦Liquids¦Oil | fuel_supply | oil | 2025 | 95.6926 | Price¦Secondary Energy¦Liquids¦Oil
Downscaling[REMIND-MAgPIE 3.2-4.6] | Delayed transition | ESP | Price¦Secondary Energy¦Liquids¦Oil | US$2010/GJ | Price¦Secondary Energy¦Liquids¦Oil | fuel_supply | oil | 2030 | 86.6304 | Price¦Secondary Energy¦Liquids¦Oil
Downscaling[REMIND-MAgPIE 3.2-4.6] | Delayed transition | ESP | Price¦Secondary Energy¦Liquids¦Oil | US$2010/GJ | Price¦Secondary Energy¦Liquids¦Oil | fuel_supply | oil | 2035 | 68.9379 | Price¦Secondary Energy¦Liquids¦Oil
Downscaling[REMIND-MAgPIE 3.2-4.6] | Delayed transition | ESP | Price¦Secondary Energy¦Liquids¦Oil | US$2010/GJ | Price¦Secondary Energy¦Liquids¦Oil | fuel_supply | oil | 2040 | 121.2318 | Price¦Secondary Energy¦Liquids¦Oil
Downscaling[REMIND-MAgPIE 3.2-4.6] | Delayed transition | ESP | Price¦Secondary Energy¦Liquids¦Oil | US$2010/GJ | Price¦Secondary Energy¦Liquids¦Oil | fuel_supply | oil | 2045 | 159.485 | Price¦Secondary Energy¦Liquids¦Oil
Downscaling[REMIND-MAgPIE 3.2-4.6] | Delayed transition | ESP | Price¦Secondary Energy¦Liquids¦Oil | US$2010/GJ | Price¦Secondary Energy¦Liquids¦Oil | fuel_supply | oil | 2050 | 165.4408 | Price¦Secondary Energy¦Liquids¦Oil
Downscaling[REMIND-MAgPIE 3.2-4.6] | Delayed transition | ESP | Emissions¦CO2 | Mt CO2/yr | Emissions¦CO2 | scenarios - CO2 abatement | CO2 | 2020 | 205.4086 | Emissions¦CO2
Downscaling[REMIND-MAgPIE 3.2-4.6] | Delayed transition | ESP | Emissions¦CO2 | Mt CO2/yr | Emissions¦CO2 | scenarios - CO2 abatement | CO2 | 2025 | 194.5761 | Emissions¦CO2
Downscaling[REMIND-MAgPIE 3.2-4.6] | Delayed transition | ESP | Emissions¦CO2 | Mt CO2/yr | Emissions¦CO2 | scenarios - CO2 abatement | CO2 | 2030 | 169.3756 | Emissions¦CO2
Downscaling[REMIND-MAgPIE 3.2-4.6] | Delayed transition | ESP | Emissions¦CO2 | Mt CO2/yr | Emissions¦CO2 | scenarios - CO2 abatement | CO2 | 2035 | 113.1944 | Emissions¦CO2
Downscaling[REMIND-MAgPIE 3.2-4.6] | Delayed transition | ESP | Emissions¦CO2 | Mt CO2/yr | Emissions¦CO2 | scenarios - CO2 abatement | CO2 | 2040 | -4.9643 | Emissions¦CO2
Downscaling[REMIND-MAgPIE 3.2-4.6] | Delayed transition | ESP | Emissions¦CO2 | Mt CO2/yr | Emissions¦CO2 | scenarios - CO2 abatement | CO2 | 2045 | -73.2816 | Emissions¦CO2
Downscaling[REMIND-MAgPIE 3.2-4.6] | Delayed transition | ESP | Emissions¦CO2 | Mt CO2/yr | Emissions¦CO2 | scenarios - CO2 abatement | CO2 | 2050 | -105.1985 | Emissions¦CO2
Downscaling[REMIND-MAgPIE 3.2-4.6] | Delayed transition | ESP | Emissions¦CO2¦Energy | Mt CO2/yr | Emissions¦CO2¦Energy | scenarios - CO2 abatement | CO2 | 2020 | 261.6675 | Emissions¦CO2¦Energy
Downscaling[REMIND-MAgPIE 3.2-4.6] | Delayed transition | ESP | Emissions¦CO2¦Energy | Mt CO2/yr | Emissions¦CO2¦Energy | scenarios - CO2 abatement | CO2 | 2025 | 232.1057 | Emissions¦CO2¦Energy
Downscaling[REMIND-MAgPIE 3.2-4.6] | Delayed transition | ESP | Emissions¦CO2¦Energy | Mt CO2/yr | Emissions¦CO2¦Energy | scenarios - CO2 abatement | CO2 | 2030 | 208.8582 | Emissions¦CO2¦Energy
Downscaling[REMIND-MAgPIE 3.2-4.6] | Delayed transition | ESP | Emissions¦CO2¦Energy | Mt CO2/yr | Emissions¦CO2¦Energy | scenarios - CO2 abatement | CO2 | 2035 | 165.4563 | Emissions¦CO2¦Energy
Downscaling[REMIND-MAgPIE 3.2-4.6] | Delayed transition | ESP | Emissions¦CO2¦Energy | Mt CO2/yr | Emissions¦CO2¦Energy | scenarios - CO2 abatement | CO2 | 2040 | 53.1536 | Emissions¦CO2¦Energy
Downscaling[REMIND-MAgPIE 3.2-4.6] | Delayed transition | ESP | Emissions¦CO2¦Energy | Mt CO2/yr | Emissions¦CO2¦Energy | scenarios - CO2 abatement | CO2 | 2045 | -10.9243 | Emissions¦CO2¦Energy
Downscaling[REMIND-MAgPIE 3.2-4.6] | Delayed transition | ESP | Emissions¦CO2¦Energy | Mt CO2/yr | Emissions¦CO2¦Energy | scenarios - CO2 abatement | CO2 | 2050 | -41.3457 | Emissions¦CO2¦Energy
Downscaling[REMIND-MAgPIE 3.2-4.6] | Fragmented World | ESP | Carbon Sequestration¦CCS | Mt CO2/yr | Carbon Sequestration¦CCS | CCS potential |  | 2020 | 0 | Carbon Sequestration¦CCS
Downscaling[REMIND-MAgPIE 3.2-4.6] | Fragmented World | ESP | Carbon Sequestration¦CCS | Mt CO2/yr | Carbon Sequestration¦CCS | CCS potential |  | 2025 | 0.1753 | Carbon Sequestration¦CCS
Downscaling[REMIND-MAgPIE 3.2-4.6] | Fragmented World | ESP | Carbon Sequestration¦CCS | Mt CO2/yr | Carbon Sequestration¦CCS | CCS potential |  | 2030 | 0.2039 | Carbon Sequestration¦CCS
Downscaling[REMIND-MAgPIE 3.2-4.6] | Fragmented World | ESP | Carbon Sequestration¦CCS | Mt CO2/yr | Carbon Sequestration¦CCS | CCS potential |  | 2035 | 0.6446 | Carbon Sequestration¦CCS
Downscaling[REMIND-MAgPIE 3.2-4.6] | Fragmented World | ESP | Carbon Sequestration¦CCS | Mt CO2/yr | Carbon Sequestration¦CCS | CCS potential |  | 2040 | 4.4607 | Carbon Sequestration¦CCS
Downscaling[REMIND-MAgPIE 3.2-4.6] | Fragmented World | ESP | Carbon Sequestration¦CCS | Mt CO2/yr | Carbon Sequestration¦CCS | CCS potential |  | 2045 | 7.871 | Carbon Sequestration¦CCS
Downscaling[REMIND-MAgPIE 3.2-4.6] | Fragmented World | ESP | Carbon Sequestration¦CCS | Mt CO2/yr | Carbon Sequestration¦CCS | CCS potential |  | 2050 | 11.6351 | Carbon Sequestration¦CCS
Downscaling[REMIND-MAgPIE 3.2-4.6] | Fragmented World | ESP | Final Energy¦Industry¦Electricity | EJ/yr | Final Energy¦Industry¦Electricity | demand_projection | elc_industry | 2020 | 0.2776 | Final Energy¦Industry¦Electricity
Downscaling[REMIND-MAgPIE 3.2-4.6] | Fragmented World | ESP | Final Energy¦Industry¦Electricity | EJ/yr | Final Energy¦Industry¦Electricity | demand_projection | elc_industry | 2025 | 0.2918 | Final Energy¦Industry¦Electricity
Downscaling[REMIND-MAgPIE 3.2-4.6] | Fragmented World | ESP | Final Energy¦Industry¦Electricity | EJ/yr | Final Energy¦Industry¦Electricity | demand_projection | elc_industry | 2030 | 0.2915 | Final Energy¦Industry¦Electricity
Downscaling[REMIND-MAgPIE 3.2-4.6] | Fragmented World | ESP | Final Energy¦Industry¦Electricity | EJ/yr | Final Energy¦Industry¦Electricity | demand_projection | elc_industry | 2035 | 0.2862 | Final Energy¦Industry¦Electricity
Downscaling[REMIND-MAgPIE 3.2-4.6] | Fragmented World | ESP | Final Energy¦Industry¦Electricity | EJ/yr | Final Energy¦Industry¦Electricity | demand_projection | elc_industry | 2040 | 0.2804 | Final Energy¦Industry¦Electricity
Downscaling[REMIND-MAgPIE 3.2-4.6] | Fragmented World | ESP | Final Energy¦Industry¦Electricity | EJ/yr | Final Energy¦Industry¦Electricity | demand_projection | elc_industry | 2045 | 0.3126 | Final Energy¦Industry¦Electricity
Downscaling[REMIND-MAgPIE 3.2-4.6] | Fragmented World | ESP | Final Energy¦Industry¦Electricity | EJ/yr | Final Energy¦Industry¦Electricity | demand_projection | elc_industry | 2050 | 0.3264 | Final Energy¦Industry¦Electricity
Downscaling[REMIND-MAgPIE 3.2-4.6] | Fragmented World | ESP | Final Energy¦Residential and Commercial¦Electricity | EJ/yr | Final Energy¦Residential and Commercial¦Electricity | demand_projection | elc_buildings | 2020 | 0.6583 | Final Energy¦Residential and Commercial¦Electricity
Downscaling[REMIND-MAgPIE 3.2-4.6] | Fragmented World | ESP | Final Energy¦Residential and Commercial¦Electricity | EJ/yr | Final Energy¦Residential and Commercial¦Electricity | demand_projection | elc_buildings | 2025 | 0.7179 | Final Energy¦Residential and Commercial¦Electricity
Downscaling[REMIND-MAgPIE 3.2-4.6] | Fragmented World | ESP | Final Energy¦Residential and Commercial¦Electricity | EJ/yr | Final Energy¦Residential and Commercial¦Electricity | demand_projection | elc_buildings | 2030 | 0.7492 | Final Energy¦Residential and Commercial¦Electricity
Downscaling[REMIND-MAgPIE 3.2-4.6] | Fragmented World | ESP | Final Energy¦Residential and Commercial¦Electricity | EJ/yr | Final Energy¦Residential and Commercial¦Electricity | demand_projection | elc_buildings | 2035 | 0.7762 | Final Energy¦Residential and Commercial¦Electricity
Downscaling[REMIND-MAgPIE 3.2-4.6] | Fragmented World | ESP | Final Energy¦Residential and Commercial¦Electricity | EJ/yr | Final Energy¦Residential and Commercial¦Electricity | demand_projection | elc_buildings | 2040 | 0.7602 | Final Energy¦Residential and Commercial¦Electricity
Downscaling[REMIND-MAgPIE 3.2-4.6] | Fragmented World | ESP | Final Energy¦Residential and Commercial¦Electricity | EJ/yr | Final Energy¦Residential and Commercial¦Electricity | demand_projection | elc_buildings | 2045 | 0.7866 | Final Energy¦Residential and Commercial¦Electricity
Downscaling[REMIND-MAgPIE 3.2-4.6] | Fragmented World | ESP | Final Energy¦Residential and Commercial¦Electricity | EJ/yr | Final Energy¦Residential and Commercial¦Electricity | demand_projection | elc_buildings | 2050 | 0.7796 | Final Energy¦Residential and Commercial¦Electricity
Downscaling[REMIND-MAgPIE 3.2-4.6] | Fragmented World | ESP | Final Energy¦Transportation¦Electricity | EJ/yr | Final Energy¦Transportation¦Electricity | demand_projection | elc_transport | 2020 | 0.023 | Final Energy¦Transportation¦Electricity
Downscaling[REMIND-MAgPIE 3.2-4.6] | Fragmented World | ESP | Final Energy¦Transportation¦Electricity | EJ/yr | Final Energy¦Transportation¦Electricity | demand_projection | elc_transport | 2025 | 0.0486 | Final Energy¦Transportation¦Electricity
Downscaling[REMIND-MAgPIE 3.2-4.6] | Fragmented World | ESP | Final Energy¦Transportation¦Electricity | EJ/yr | Final Energy¦Transportation¦Electricity | demand_projection | elc_transport | 2030 | 0.0814 | Final Energy¦Transportation¦Electricity
Downscaling[REMIND-MAgPIE 3.2-4.6] | Fragmented World | ESP | Final Energy¦Transportation¦Electricity | EJ/yr | Final Energy¦Transportation¦Electricity | demand_projection | elc_transport | 2035 | 0.112 | Final Energy¦Transportation¦Electricity
Downscaling[REMIND-MAgPIE 3.2-4.6] | Fragmented World | ESP | Final Energy¦Transportation¦Electricity | EJ/yr | Final Energy¦Transportation¦Electricity | demand_projection | elc_transport | 2040 | 0.1301 | Final Energy¦Transportation¦Electricity
Downscaling[REMIND-MAgPIE 3.2-4.6] | Fragmented World | ESP | Final Energy¦Transportation¦Electricity | EJ/yr | Final Energy¦Transportation¦Electricity | demand_projection | elc_transport | 2045 | 0.1436 | Final Energy¦Transportation¦Electricity
Downscaling[REMIND-MAgPIE 3.2-4.6] | Fragmented World | ESP | Final Energy¦Transportation¦Electricity | EJ/yr | Final Energy¦Transportation¦Electricity | demand_projection | elc_transport | 2050 | 0.1507 | Final Energy¦Transportation¦Electricity
Downscaling[REMIND-MAgPIE 3.2-4.6] | Fragmented World | ESP | Secondary Energy¦Hydrogen | EJ/yr | Secondary Energy¦Hydrogen | demand_projection | hydrogen_allsect | 2020 | 0.0059 | Secondary Energy¦Hydrogen
Downscaling[REMIND-MAgPIE 3.2-4.6] | Fragmented World | ESP | Secondary Energy¦Hydrogen | EJ/yr | Secondary Energy¦Hydrogen | demand_projection | hydrogen_allsect | 2025 | 0.0277 | Secondary Energy¦Hydrogen
Downscaling[REMIND-MAgPIE 3.2-4.6] | Fragmented World | ESP | Secondary Energy¦Hydrogen | EJ/yr | Secondary Energy¦Hydrogen | demand_projection | hydrogen_allsect | 2030 | 0.0497 | Secondary Energy¦Hydrogen
Downscaling[REMIND-MAgPIE 3.2-4.6] | Fragmented World | ESP | Secondary Energy¦Hydrogen | EJ/yr | Secondary Energy¦Hydrogen | demand_projection | hydrogen_allsect | 2035 | 0.0582 | Secondary Energy¦Hydrogen
Downscaling[REMIND-MAgPIE 3.2-4.6] | Fragmented World | ESP | Secondary Energy¦Hydrogen | EJ/yr | Secondary Energy¦Hydrogen | demand_projection | hydrogen_allsect | 2040 | 0.0796 | Secondary Energy¦Hydrogen
Downscaling[REMIND-MAgPIE 3.2-4.6] | Fragmented World | ESP | Secondary Energy¦Hydrogen | EJ/yr | Secondary Energy¦Hydrogen | demand_projection | hydrogen_allsect | 2045 | 0.1435 | Secondary Energy¦Hydrogen
Downscaling[REMIND-MAgPIE 3.2-4.6] | Fragmented World | ESP | Secondary Energy¦Hydrogen | EJ/yr | Secondary Energy¦Hydrogen | demand_projection | hydrogen_allsect | 2050 | 0.2428 | Secondary Energy¦Hydrogen
Downscaling[REMIND-MAgPIE 3.2-4.6] | Fragmented World | ESP | Secondary Energy¦Electricity¦Coal | EJ/yr | Secondary Energy¦Electricity¦Coal | elec_co2 |  | 2020 | 0.0873 | Secondary Energy¦Electricity¦Coal | 94
Downscaling[REMIND-MAgPIE 3.2-4.6] | Fragmented World | ESP | Secondary Energy¦Electricity¦Coal | EJ/yr | Secondary Energy¦Electricity¦Coal | elec_co2 |  | 2025 | 0.0299 | Secondary Energy¦Electricity¦Coal | 94
Downscaling[REMIND-MAgPIE 3.2-4.6] | Fragmented World | ESP | Secondary Energy¦Electricity¦Coal | EJ/yr | Secondary Energy¦Electricity¦Coal | elec_co2 |  | 2030 | 0.0125 | Secondary Energy¦Electricity¦Coal | 94
Downscaling[REMIND-MAgPIE 3.2-4.6] | Fragmented World | ESP | Secondary Energy¦Electricity¦Coal | EJ/yr | Secondary Energy¦Electricity¦Coal | elec_co2 |  | 2035 | 0.0049 | Secondary Energy¦Electricity¦Coal | 94
Downscaling[REMIND-MAgPIE 3.2-4.6] | Fragmented World | ESP | Secondary Energy¦Electricity¦Coal | EJ/yr | Secondary Energy¦Electricity¦Coal | elec_co2 |  | 2040 | 0 | Secondary Energy¦Electricity¦Coal | 94
Downscaling[REMIND-MAgPIE 3.2-4.6] | Fragmented World | ESP | Secondary Energy¦Electricity¦Coal | EJ/yr | Secondary Energy¦Electricity¦Coal | elec_co2 |  | 2045 | 0 | Secondary Energy¦Electricity¦Coal | 94
Downscaling[REMIND-MAgPIE 3.2-4.6] | Fragmented World | ESP | Secondary Energy¦Electricity¦Coal | EJ/yr | Secondary Energy¦Electricity¦Coal | elec_co2 |  | 2050 | 0 | Secondary Energy¦Electricity¦Coal | 94
Downscaling[REMIND-MAgPIE 3.2-4.6] | Fragmented World | ESP | Secondary Energy¦Electricity¦Gas | EJ/yr | Secondary Energy¦Electricity¦Gas | elec_co2 |  | 2020 | 0.2571 | Secondary Energy¦Electricity¦Gas | 55
Downscaling[REMIND-MAgPIE 3.2-4.6] | Fragmented World | ESP | Secondary Energy¦Electricity¦Gas | EJ/yr | Secondary Energy¦Electricity¦Gas | elec_co2 |  | 2025 | 0.2693 | Secondary Energy¦Electricity¦Gas | 55
Downscaling[REMIND-MAgPIE 3.2-4.6] | Fragmented World | ESP | Secondary Energy¦Electricity¦Gas | EJ/yr | Secondary Energy¦Electricity¦Gas | elec_co2 |  | 2030 | 0.1917 | Secondary Energy¦Electricity¦Gas | 55
Downscaling[REMIND-MAgPIE 3.2-4.6] | Fragmented World | ESP | Secondary Energy¦Electricity¦Gas | EJ/yr | Secondary Energy¦Electricity¦Gas | elec_co2 |  | 2035 | 0.0728 | Secondary Energy¦Electricity¦Gas | 55
Downscaling[REMIND-MAgPIE 3.2-4.6] | Fragmented World | ESP | Secondary Energy¦Electricity¦Gas | EJ/yr | Secondary Energy¦Electricity¦Gas | elec_co2 |  | 2040 | 0.0015 | Secondary Energy¦Electricity¦Gas | 55
Downscaling[REMIND-MAgPIE 3.2-4.6] | Fragmented World | ESP | Secondary Energy¦Electricity¦Gas | EJ/yr | Secondary Energy¦Electricity¦Gas | elec_co2 |  | 2045 | 0.0016 | Secondary Energy¦Electricity¦Gas | 55
Downscaling[REMIND-MAgPIE 3.2-4.6] | Fragmented World | ESP | Secondary Energy¦Electricity¦Gas | EJ/yr | Secondary Energy¦Electricity¦Gas | elec_co2 |  | 2050 | 0.0016 | Secondary Energy¦Electricity¦Gas | 55
Downscaling[REMIND-MAgPIE 3.2-4.6] | Fragmented World | ESP | Secondary Energy¦Electricity¦Oil | EJ/yr | Secondary Energy¦Electricity¦Oil | elec_co2 |  | 2020 | 0.0421 | Secondary Energy¦Electricity¦Oil | 70
Downscaling[REMIND-MAgPIE 3.2-4.6] | Fragmented World | ESP | Secondary Energy¦Electricity¦Oil | EJ/yr | Secondary Energy¦Electricity¦Oil | elec_co2 |  | 2025 | 0.0268 | Secondary Energy¦Electricity¦Oil | 70
Downscaling[REMIND-MAgPIE 3.2-4.6] | Fragmented World | ESP | Secondary Energy¦Electricity¦Oil | EJ/yr | Secondary Energy¦Electricity¦Oil | elec_co2 |  | 2030 | 0.0117 | Secondary Energy¦Electricity¦Oil | 70
Downscaling[REMIND-MAgPIE 3.2-4.6] | Fragmented World | ESP | Secondary Energy¦Electricity¦Oil | EJ/yr | Secondary Energy¦Electricity¦Oil | elec_co2 |  | 2035 | 0 | Secondary Energy¦Electricity¦Oil | 70
Downscaling[REMIND-MAgPIE 3.2-4.6] | Fragmented World | ESP | Secondary Energy¦Electricity¦Oil | EJ/yr | Secondary Energy¦Electricity¦Oil | elec_co2 |  | 2040 | 0 | Secondary Energy¦Electricity¦Oil | 70
Downscaling[REMIND-MAgPIE 3.2-4.6] | Fragmented World | ESP | Secondary Energy¦Electricity¦Oil | EJ/yr | Secondary Energy¦Electricity¦Oil | elec_co2 |  | 2045 | 0 | Secondary Energy¦Electricity¦Oil | 70
Downscaling[REMIND-MAgPIE 3.2-4.6] | Fragmented World | ESP | Secondary Energy¦Electricity¦Oil | EJ/yr | Secondary Energy¦Electricity¦Oil | elec_co2 |  | 2050 | 0 | Secondary Energy¦Electricity¦Oil | 70
Downscaling[REMIND-MAgPIE 3.2-4.6] | Fragmented World | ESP | Price¦Primary Energy¦Biomass | US$2010/GJ | Price¦Primary Energy¦Biomass | fuel_supply | bioenergy | 2020 | 5.3799 | Price¦Primary Energy¦Biomass
Downscaling[REMIND-MAgPIE 3.2-4.6] | Fragmented World | ESP | Price¦Primary Energy¦Biomass | US$2010/GJ | Price¦Primary Energy¦Biomass | fuel_supply | bioenergy | 2025 | 5.8161 | Price¦Primary Energy¦Biomass
Downscaling[REMIND-MAgPIE 3.2-4.6] | Fragmented World | ESP | Price¦Primary Energy¦Biomass | US$2010/GJ | Price¦Primary Energy¦Biomass | fuel_supply | bioenergy | 2030 | 5.6891 | Price¦Primary Energy¦Biomass
Downscaling[REMIND-MAgPIE 3.2-4.6] | Fragmented World | ESP | Price¦Primary Energy¦Biomass | US$2010/GJ | Price¦Primary Energy¦Biomass | fuel_supply | bioenergy | 2035 | 4.7225 | Price¦Primary Energy¦Biomass
Downscaling[REMIND-MAgPIE 3.2-4.6] | Fragmented World | ESP | Price¦Primary Energy¦Biomass | US$2010/GJ | Price¦Primary Energy¦Biomass | fuel_supply | bioenergy | 2040 | 5.3642 | Price¦Primary Energy¦Biomass
Downscaling[REMIND-MAgPIE 3.2-4.6] | Fragmented World | ESP | Price¦Primary Energy¦Biomass | US$2010/GJ | Price¦Primary Energy¦Biomass | fuel_supply | bioenergy | 2045 | 6.1119 | Price¦Primary Energy¦Biomass
Downscaling[REMIND-MAgPIE 3.2-4.6] | Fragmented World | ESP | Price¦Primary Energy¦Biomass | US$2010/GJ | Price¦Primary Energy¦Biomass | fuel_supply | bioenergy | 2050 | 7.5992 | Price¦Primary Energy¦Biomass
Downscaling[REMIND-MAgPIE 3.2-4.6] | Fragmented World | ESP | Price¦Primary Energy¦Coal | US$2010/GJ | Price¦Primary Energy¦Coal | fuel_supply | coal | 2020 | 2.0344 | Price¦Primary Energy¦Coal
Downscaling[REMIND-MAgPIE 3.2-4.6] | Fragmented World | ESP | Price¦Primary Energy¦Coal | US$2010/GJ | Price¦Primary Energy¦Coal | fuel_supply | coal | 2025 | 2.2228 | Price¦Primary Energy¦Coal
Downscaling[REMIND-MAgPIE 3.2-4.6] | Fragmented World | ESP | Price¦Primary Energy¦Coal | US$2010/GJ | Price¦Primary Energy¦Coal | fuel_supply | coal | 2030 | 2.2627 | Price¦Primary Energy¦Coal
Downscaling[REMIND-MAgPIE 3.2-4.6] | Fragmented World | ESP | Price¦Primary Energy¦Coal | US$2010/GJ | Price¦Primary Energy¦Coal | fuel_supply | coal | 2035 | 2.2464 | Price¦Primary Energy¦Coal
Downscaling[REMIND-MAgPIE 3.2-4.6] | Fragmented World | ESP | Price¦Primary Energy¦Coal | US$2010/GJ | Price¦Primary Energy¦Coal | fuel_supply | coal | 2040 | 2.1067 | Price¦Primary Energy¦Coal
Downscaling[REMIND-MAgPIE 3.2-4.6] | Fragmented World | ESP | Price¦Primary Energy¦Coal | US$2010/GJ | Price¦Primary Energy¦Coal | fuel_supply | coal | 2045 | 2.0358 | Price¦Primary Energy¦Coal
Downscaling[REMIND-MAgPIE 3.2-4.6] | Fragmented World | ESP | Price¦Primary Energy¦Coal | US$2010/GJ | Price¦Primary Energy¦Coal | fuel_supply | coal | 2050 | 2.4772 | Price¦Primary Energy¦Coal
Downscaling[REMIND-MAgPIE 3.2-4.6] | Fragmented World | ESP | Price¦Primary Energy¦Gas | US$2010/GJ | Price¦Primary Energy¦Gas | fuel_supply | gas | 2020 | 3.9711 | Price¦Primary Energy¦Gas
Downscaling[REMIND-MAgPIE 3.2-4.6] | Fragmented World | ESP | Price¦Primary Energy¦Gas | US$2010/GJ | Price¦Primary Energy¦Gas | fuel_supply | gas | 2025 | 4.6647 | Price¦Primary Energy¦Gas
Downscaling[REMIND-MAgPIE 3.2-4.6] | Fragmented World | ESP | Price¦Primary Energy¦Gas | US$2010/GJ | Price¦Primary Energy¦Gas | fuel_supply | gas | 2030 | 4.6303 | Price¦Primary Energy¦Gas
Downscaling[REMIND-MAgPIE 3.2-4.6] | Fragmented World | ESP | Price¦Primary Energy¦Gas | US$2010/GJ | Price¦Primary Energy¦Gas | fuel_supply | gas | 2035 | 4.854 | Price¦Primary Energy¦Gas
Downscaling[REMIND-MAgPIE 3.2-4.6] | Fragmented World | ESP | Price¦Primary Energy¦Gas | US$2010/GJ | Price¦Primary Energy¦Gas | fuel_supply | gas | 2040 | 5.2447 | Price¦Primary Energy¦Gas
Downscaling[REMIND-MAgPIE 3.2-4.6] | Fragmented World | ESP | Price¦Primary Energy¦Gas | US$2010/GJ | Price¦Primary Energy¦Gas | fuel_supply | gas | 2045 | 5.5672 | Price¦Primary Energy¦Gas
Downscaling[REMIND-MAgPIE 3.2-4.6] | Fragmented World | ESP | Price¦Primary Energy¦Gas | US$2010/GJ | Price¦Primary Energy¦Gas | fuel_supply | gas | 2050 | 5.6393 | Price¦Primary Energy¦Gas
Downscaling[REMIND-MAgPIE 3.2-4.6] | Fragmented World | ESP | Price¦Secondary Energy¦Liquids¦Oil | US$2010/GJ | Price¦Secondary Energy¦Liquids¦Oil | fuel_supply | oil | 2020 | 82.2847 | Price¦Secondary Energy¦Liquids¦Oil
Downscaling[REMIND-MAgPIE 3.2-4.6] | Fragmented World | ESP | Price¦Secondary Energy¦Liquids¦Oil | US$2010/GJ | Price¦Secondary Energy¦Liquids¦Oil | fuel_supply | oil | 2025 | 95.6926 | Price¦Secondary Energy¦Liquids¦Oil
Downscaling[REMIND-MAgPIE 3.2-4.6] | Fragmented World | ESP | Price¦Secondary Energy¦Liquids¦Oil | US$2010/GJ | Price¦Secondary Energy¦Liquids¦Oil | fuel_supply | oil | 2030 | 86.6304 | Price¦Secondary Energy¦Liquids¦Oil
Downscaling[REMIND-MAgPIE 3.2-4.6] | Fragmented World | ESP | Price¦Secondary Energy¦Liquids¦Oil | US$2010/GJ | Price¦Secondary Energy¦Liquids¦Oil | fuel_supply | oil | 2035 | 77.4885 | Price¦Secondary Energy¦Liquids¦Oil
Downscaling[REMIND-MAgPIE 3.2-4.6] | Fragmented World | ESP | Price¦Secondary Energy¦Liquids¦Oil | US$2010/GJ | Price¦Secondary Energy¦Liquids¦Oil | fuel_supply | oil | 2040 | 110.4811 | Price¦Secondary Energy¦Liquids¦Oil
Downscaling[REMIND-MAgPIE 3.2-4.6] | Fragmented World | ESP | Price¦Secondary Energy¦Liquids¦Oil | US$2010/GJ | Price¦Secondary Energy¦Liquids¦Oil | fuel_supply | oil | 2045 | 137.5712 | Price¦Secondary Energy¦Liquids¦Oil
Downscaling[REMIND-MAgPIE 3.2-4.6] | Fragmented World | ESP | Price¦Secondary Energy¦Liquids¦Oil | US$2010/GJ | Price¦Secondary Energy¦Liquids¦Oil | fuel_supply | oil | 2050 | 136.6352 | Price¦Secondary Energy¦Liquids¦Oil
Downscaling[REMIND-MAgPIE 3.2-4.6] | Fragmented World | ESP | Emissions¦CO2 | Mt CO2/yr | Emissions¦CO2 | scenarios - CO2 abatement | CO2 | 2020 | 205.4418 | Emissions¦CO2
Downscaling[REMIND-MAgPIE 3.2-4.6] | Fragmented World | ESP | Emissions¦CO2 | Mt CO2/yr | Emissions¦CO2 | scenarios - CO2 abatement | CO2 | 2025 | 194.0989 | Emissions¦CO2
Downscaling[REMIND-MAgPIE 3.2-4.6] | Fragmented World | ESP | Emissions¦CO2 | Mt CO2/yr | Emissions¦CO2 | scenarios - CO2 abatement | CO2 | 2030 | 168.1304 | Emissions¦CO2
Downscaling[REMIND-MAgPIE 3.2-4.6] | Fragmented World | ESP | Emissions¦CO2 | Mt CO2/yr | Emissions¦CO2 | scenarios - CO2 abatement | CO2 | 2035 | 116.0563 | Emissions¦CO2
Downscaling[REMIND-MAgPIE 3.2-4.6] | Fragmented World | ESP | Emissions¦CO2 | Mt CO2/yr | Emissions¦CO2 | scenarios - CO2 abatement | CO2 | 2040 | 40.6518 | Emissions¦CO2
Downscaling[REMIND-MAgPIE 3.2-4.6] | Fragmented World | ESP | Emissions¦CO2 | Mt CO2/yr | Emissions¦CO2 | scenarios - CO2 abatement | CO2 | 2045 | -8.3858 | Emissions¦CO2
Downscaling[REMIND-MAgPIE 3.2-4.6] | Fragmented World | ESP | Emissions¦CO2 | Mt CO2/yr | Emissions¦CO2 | scenarios - CO2 abatement | CO2 | 2050 | -39.1622 | Emissions¦CO2
Downscaling[REMIND-MAgPIE 3.2-4.6] | Fragmented World | ESP | Emissions¦CO2¦Energy | Mt CO2/yr | Emissions¦CO2¦Energy | scenarios - CO2 abatement | CO2 | 2020 | 261.6519 | Emissions¦CO2¦Energy
Downscaling[REMIND-MAgPIE 3.2-4.6] | Fragmented World | ESP | Emissions¦CO2¦Energy | Mt CO2/yr | Emissions¦CO2¦Energy | scenarios - CO2 abatement | CO2 | 2025 | 232.272 | Emissions¦CO2¦Energy
Downscaling[REMIND-MAgPIE 3.2-4.6] | Fragmented World | ESP | Emissions¦CO2¦Energy | Mt CO2/yr | Emissions¦CO2¦Energy | scenarios - CO2 abatement | CO2 | 2030 | 208.954 | Emissions¦CO2¦Energy
Downscaling[REMIND-MAgPIE 3.2-4.6] | Fragmented World | ESP | Emissions¦CO2¦Energy | Mt CO2/yr | Emissions¦CO2¦Energy | scenarios - CO2 abatement | CO2 | 2035 | 167.2759 | Emissions¦CO2¦Energy
Downscaling[REMIND-MAgPIE 3.2-4.6] | Fragmented World | ESP | Emissions¦CO2¦Energy | Mt CO2/yr | Emissions¦CO2¦Energy | scenarios - CO2 abatement | CO2 | 2040 | 97.1924 | Emissions¦CO2¦Energy
Downscaling[REMIND-MAgPIE 3.2-4.6] | Fragmented World | ESP | Emissions¦CO2¦Energy | Mt CO2/yr | Emissions¦CO2¦Energy | scenarios - CO2 abatement | CO2 | 2045 | 51.5401 | Emissions¦CO2¦Energy
Downscaling[REMIND-MAgPIE 3.2-4.6] | Fragmented World | ESP | Emissions¦CO2¦Energy | Mt CO2/yr | Emissions¦CO2¦Energy | scenarios - CO2 abatement | CO2 | 2050 | 23.0851 | Emissions¦CO2¦Energy
Downscaling[REMIND-MAgPIE 3.2-4.6] | Low demand | ESP | Carbon Sequestration¦CCS | Mt CO2/yr | Carbon Sequestration¦CCS | CCS potential |  | 2020 | 0 | Carbon Sequestration¦CCS
Downscaling[REMIND-MAgPIE 3.2-4.6] | Low demand | ESP | Carbon Sequestration¦CCS | Mt CO2/yr | Carbon Sequestration¦CCS | CCS potential |  | 2025 | 0.2719 | Carbon Sequestration¦CCS
Downscaling[REMIND-MAgPIE 3.2-4.6] | Low demand | ESP | Carbon Sequestration¦CCS | Mt CO2/yr | Carbon Sequestration¦CCS | CCS potential |  | 2030 | 5.8648 | Carbon Sequestration¦CCS
Downscaling[REMIND-MAgPIE 3.2-4.6] | Low demand | ESP | Carbon Sequestration¦CCS | Mt CO2/yr | Carbon Sequestration¦CCS | CCS potential |  | 2035 | 14.1746 | Carbon Sequestration¦CCS
Downscaling[REMIND-MAgPIE 3.2-4.6] | Low demand | ESP | Carbon Sequestration¦CCS | Mt CO2/yr | Carbon Sequestration¦CCS | CCS potential |  | 2040 | 24.8099 | Carbon Sequestration¦CCS
Downscaling[REMIND-MAgPIE 3.2-4.6] | Low demand | ESP | Carbon Sequestration¦CCS | Mt CO2/yr | Carbon Sequestration¦CCS | CCS potential |  | 2045 | 33.719 | Carbon Sequestration¦CCS
Downscaling[REMIND-MAgPIE 3.2-4.6] | Low demand | ESP | Carbon Sequestration¦CCS | Mt CO2/yr | Carbon Sequestration¦CCS | CCS potential |  | 2050 | 40.6463 | Carbon Sequestration¦CCS
Downscaling[REMIND-MAgPIE 3.2-4.6] | Low demand | ESP | Final Energy¦Industry¦Electricity | EJ/yr | Final Energy¦Industry¦Electricity | demand_projection | elc_industry | 2020 | 0.2872 | Final Energy¦Industry¦Electricity
Downscaling[REMIND-MAgPIE 3.2-4.6] | Low demand | ESP | Final Energy¦Industry¦Electricity | EJ/yr | Final Energy¦Industry¦Electricity | demand_projection | elc_industry | 2025 | 0.2771 | Final Energy¦Industry¦Electricity
Downscaling[REMIND-MAgPIE 3.2-4.6] | Low demand | ESP | Final Energy¦Industry¦Electricity | EJ/yr | Final Energy¦Industry¦Electricity | demand_projection | elc_industry | 2030 | 0.2238 | Final Energy¦Industry¦Electricity
Downscaling[REMIND-MAgPIE 3.2-4.6] | Low demand | ESP | Final Energy¦Industry¦Electricity | EJ/yr | Final Energy¦Industry¦Electricity | demand_projection | elc_industry | 2035 | 0.2184 | Final Energy¦Industry¦Electricity
Downscaling[REMIND-MAgPIE 3.2-4.6] | Low demand | ESP | Final Energy¦Industry¦Electricity | EJ/yr | Final Energy¦Industry¦Electricity | demand_projection | elc_industry | 2040 | 0.2231 | Final Energy¦Industry¦Electricity
Downscaling[REMIND-MAgPIE 3.2-4.6] | Low demand | ESP | Final Energy¦Industry¦Electricity | EJ/yr | Final Energy¦Industry¦Electricity | demand_projection | elc_industry | 2045 | 0.2345 | Final Energy¦Industry¦Electricity
Downscaling[REMIND-MAgPIE 3.2-4.6] | Low demand | ESP | Final Energy¦Industry¦Electricity | EJ/yr | Final Energy¦Industry¦Electricity | demand_projection | elc_industry | 2050 | 0.2448 | Final Energy¦Industry¦Electricity
Downscaling[REMIND-MAgPIE 3.2-4.6] | Low demand | ESP | Final Energy¦Residential and Commercial¦Electricity | EJ/yr | Final Energy¦Residential and Commercial¦Electricity | demand_projection | elc_buildings | 2020 | 0.6666 | Final Energy¦Residential and Commercial¦Electricity
Downscaling[REMIND-MAgPIE 3.2-4.6] | Low demand | ESP | Final Energy¦Residential and Commercial¦Electricity | EJ/yr | Final Energy¦Residential and Commercial¦Electricity | demand_projection | elc_buildings | 2025 | 0.7176 | Final Energy¦Residential and Commercial¦Electricity
Downscaling[REMIND-MAgPIE 3.2-4.6] | Low demand | ESP | Final Energy¦Residential and Commercial¦Electricity | EJ/yr | Final Energy¦Residential and Commercial¦Electricity | demand_projection | elc_buildings | 2030 | 0.6866 | Final Energy¦Residential and Commercial¦Electricity
Downscaling[REMIND-MAgPIE 3.2-4.6] | Low demand | ESP | Final Energy¦Residential and Commercial¦Electricity | EJ/yr | Final Energy¦Residential and Commercial¦Electricity | demand_projection | elc_buildings | 2035 | 0.7231 | Final Energy¦Residential and Commercial¦Electricity
Downscaling[REMIND-MAgPIE 3.2-4.6] | Low demand | ESP | Final Energy¦Residential and Commercial¦Electricity | EJ/yr | Final Energy¦Residential and Commercial¦Electricity | demand_projection | elc_buildings | 2040 | 0.7527 | Final Energy¦Residential and Commercial¦Electricity
Downscaling[REMIND-MAgPIE 3.2-4.6] | Low demand | ESP | Final Energy¦Residential and Commercial¦Electricity | EJ/yr | Final Energy¦Residential and Commercial¦Electricity | demand_projection | elc_buildings | 2045 | 0.8102 | Final Energy¦Residential and Commercial¦Electricity
Downscaling[REMIND-MAgPIE 3.2-4.6] | Low demand | ESP | Final Energy¦Residential and Commercial¦Electricity | EJ/yr | Final Energy¦Residential and Commercial¦Electricity | demand_projection | elc_buildings | 2050 | 0.8466 | Final Energy¦Residential and Commercial¦Electricity
Downscaling[REMIND-MAgPIE 3.2-4.6] | Low demand | ESP | Final Energy¦Transportation¦Electricity | EJ/yr | Final Energy¦Transportation¦Electricity | demand_projection | elc_transport | 2020 | 0.0249 | Final Energy¦Transportation¦Electricity
Downscaling[REMIND-MAgPIE 3.2-4.6] | Low demand | ESP | Final Energy¦Transportation¦Electricity | EJ/yr | Final Energy¦Transportation¦Electricity | demand_projection | elc_transport | 2025 | 0.0522 | Final Energy¦Transportation¦Electricity
Downscaling[REMIND-MAgPIE 3.2-4.6] | Low demand | ESP | Final Energy¦Transportation¦Electricity | EJ/yr | Final Energy¦Transportation¦Electricity | demand_projection | elc_transport | 2030 | 0.0901 | Final Energy¦Transportation¦Electricity
Downscaling[REMIND-MAgPIE 3.2-4.6] | Low demand | ESP | Final Energy¦Transportation¦Electricity | EJ/yr | Final Energy¦Transportation¦Electricity | demand_projection | elc_transport | 2035 | 0.1351 | Final Energy¦Transportation¦Electricity
Downscaling[REMIND-MAgPIE 3.2-4.6] | Low demand | ESP | Final Energy¦Transportation¦Electricity | EJ/yr | Final Energy¦Transportation¦Electricity | demand_projection | elc_transport | 2040 | 0.1645 | Final Energy¦Transportation¦Electricity
Downscaling[REMIND-MAgPIE 3.2-4.6] | Low demand | ESP | Final Energy¦Transportation¦Electricity | EJ/yr | Final Energy¦Transportation¦Electricity | demand_projection | elc_transport | 2045 | 0.177 | Final Energy¦Transportation¦Electricity
Downscaling[REMIND-MAgPIE 3.2-4.6] | Low demand | ESP | Final Energy¦Transportation¦Electricity | EJ/yr | Final Energy¦Transportation¦Electricity | demand_projection | elc_transport | 2050 | 0.1768 | Final Energy¦Transportation¦Electricity
Downscaling[REMIND-MAgPIE 3.2-4.6] | Low demand | ESP | Secondary Energy¦Hydrogen | EJ/yr | Secondary Energy¦Hydrogen | demand_projection | hydrogen_allsect | 2020 | 0.006 | Secondary Energy¦Hydrogen
Downscaling[REMIND-MAgPIE 3.2-4.6] | Low demand | ESP | Secondary Energy¦Hydrogen | EJ/yr | Secondary Energy¦Hydrogen | demand_projection | hydrogen_allsect | 2025 | 0.0213 | Secondary Energy¦Hydrogen
Downscaling[REMIND-MAgPIE 3.2-4.6] | Low demand | ESP | Secondary Energy¦Hydrogen | EJ/yr | Secondary Energy¦Hydrogen | demand_projection | hydrogen_allsect | 2030 | 0.0373 | Secondary Energy¦Hydrogen
Downscaling[REMIND-MAgPIE 3.2-4.6] | Low demand | ESP | Secondary Energy¦Hydrogen | EJ/yr | Secondary Energy¦Hydrogen | demand_projection | hydrogen_allsect | 2035 | 0.0517 | Secondary Energy¦Hydrogen
Downscaling[REMIND-MAgPIE 3.2-4.6] | Low demand | ESP | Secondary Energy¦Hydrogen | EJ/yr | Secondary Energy¦Hydrogen | demand_projection | hydrogen_allsect | 2040 | 0.0715 | Secondary Energy¦Hydrogen
Downscaling[REMIND-MAgPIE 3.2-4.6] | Low demand | ESP | Secondary Energy¦Hydrogen | EJ/yr | Secondary Energy¦Hydrogen | demand_projection | hydrogen_allsect | 2045 | 0.084 | Secondary Energy¦Hydrogen
Downscaling[REMIND-MAgPIE 3.2-4.6] | Low demand | ESP | Secondary Energy¦Hydrogen | EJ/yr | Secondary Energy¦Hydrogen | demand_projection | hydrogen_allsect | 2050 | 0.0999 | Secondary Energy¦Hydrogen
Downscaling[REMIND-MAgPIE 3.2-4.6] | Low demand | ESP | Secondary Energy¦Electricity¦Coal | EJ/yr | Secondary Energy¦Electricity¦Coal | elec_co2 |  | 2020 | 0.0872 | Secondary Energy¦Electricity¦Coal | 94
Downscaling[REMIND-MAgPIE 3.2-4.6] | Low demand | ESP | Secondary Energy¦Electricity¦Coal | EJ/yr | Secondary Energy¦Electricity¦Coal | elec_co2 |  | 2025 | 0.0238 | Secondary Energy¦Electricity¦Coal | 94
Downscaling[REMIND-MAgPIE 3.2-4.6] | Low demand | ESP | Secondary Energy¦Electricity¦Coal | EJ/yr | Secondary Energy¦Electricity¦Coal | elec_co2 |  | 2030 | 0 | Secondary Energy¦Electricity¦Coal | 94
Downscaling[REMIND-MAgPIE 3.2-4.6] | Low demand | ESP | Secondary Energy¦Electricity¦Coal | EJ/yr | Secondary Energy¦Electricity¦Coal | elec_co2 |  | 2035 | 0 | Secondary Energy¦Electricity¦Coal | 94
Downscaling[REMIND-MAgPIE 3.2-4.6] | Low demand | ESP | Secondary Energy¦Electricity¦Coal | EJ/yr | Secondary Energy¦Electricity¦Coal | elec_co2 |  | 2040 | 0 | Secondary Energy¦Electricity¦Coal | 94
Downscaling[REMIND-MAgPIE 3.2-4.6] | Low demand | ESP | Secondary Energy¦Electricity¦Coal | EJ/yr | Secondary Energy¦Electricity¦Coal | elec_co2 |  | 2045 | 0 | Secondary Energy¦Electricity¦Coal | 94
Downscaling[REMIND-MAgPIE 3.2-4.6] | Low demand | ESP | Secondary Energy¦Electricity¦Coal | EJ/yr | Secondary Energy¦Electricity¦Coal | elec_co2 |  | 2050 | 0 | Secondary Energy¦Electricity¦Coal | 94
Downscaling[REMIND-MAgPIE 3.2-4.6] | Low demand | ESP | Secondary Energy¦Electricity¦Gas | EJ/yr | Secondary Energy¦Electricity¦Gas | elec_co2 |  | 2020 | 0.2594 | Secondary Energy¦Electricity¦Gas | 55
Downscaling[REMIND-MAgPIE 3.2-4.6] | Low demand | ESP | Secondary Energy¦Electricity¦Gas | EJ/yr | Secondary Energy¦Electricity¦Gas | elec_co2 |  | 2025 | 0.2362 | Secondary Energy¦Electricity¦Gas | 55
Downscaling[REMIND-MAgPIE 3.2-4.6] | Low demand | ESP | Secondary Energy¦Electricity¦Gas | EJ/yr | Secondary Energy¦Electricity¦Gas | elec_co2 |  | 2030 | 0.0061 | Secondary Energy¦Electricity¦Gas | 55
Downscaling[REMIND-MAgPIE 3.2-4.6] | Low demand | ESP | Secondary Energy¦Electricity¦Gas | EJ/yr | Secondary Energy¦Electricity¦Gas | elec_co2 |  | 2035 | 0.001 | Secondary Energy¦Electricity¦Gas | 55
Downscaling[REMIND-MAgPIE 3.2-4.6] | Low demand | ESP | Secondary Energy¦Electricity¦Gas | EJ/yr | Secondary Energy¦Electricity¦Gas | elec_co2 |  | 2040 | 0.0008 | Secondary Energy¦Electricity¦Gas | 55
Downscaling[REMIND-MAgPIE 3.2-4.6] | Low demand | ESP | Secondary Energy¦Electricity¦Gas | EJ/yr | Secondary Energy¦Electricity¦Gas | elec_co2 |  | 2045 | 0.0006 | Secondary Energy¦Electricity¦Gas | 55
Downscaling[REMIND-MAgPIE 3.2-4.6] | Low demand | ESP | Secondary Energy¦Electricity¦Gas | EJ/yr | Secondary Energy¦Electricity¦Gas | elec_co2 |  | 2050 | 0.0004 | Secondary Energy¦Electricity¦Gas | 55
Downscaling[REMIND-MAgPIE 3.2-4.6] | Low demand | ESP | Secondary Energy¦Electricity¦Oil | EJ/yr | Secondary Energy¦Electricity¦Oil | elec_co2 |  | 2020 | 0.042 | Secondary Energy¦Electricity¦Oil | 70
Downscaling[REMIND-MAgPIE 3.2-4.6] | Low demand | ESP | Secondary Energy¦Electricity¦Oil | EJ/yr | Secondary Energy¦Electricity¦Oil | elec_co2 |  | 2025 | 0.0265 | Secondary Energy¦Electricity¦Oil | 70
Downscaling[REMIND-MAgPIE 3.2-4.6] | Low demand | ESP | Secondary Energy¦Electricity¦Oil | EJ/yr | Secondary Energy¦Electricity¦Oil | elec_co2 |  | 2030 | 0.0109 | Secondary Energy¦Electricity¦Oil | 70
Downscaling[REMIND-MAgPIE 3.2-4.6] | Low demand | ESP | Secondary Energy¦Electricity¦Oil | EJ/yr | Secondary Energy¦Electricity¦Oil | elec_co2 |  | 2035 | 0 | Secondary Energy¦Electricity¦Oil | 70
Downscaling[REMIND-MAgPIE 3.2-4.6] | Low demand | ESP | Secondary Energy¦Electricity¦Oil | EJ/yr | Secondary Energy¦Electricity¦Oil | elec_co2 |  | 2040 | 0 | Secondary Energy¦Electricity¦Oil | 70
Downscaling[REMIND-MAgPIE 3.2-4.6] | Low demand | ESP | Secondary Energy¦Electricity¦Oil | EJ/yr | Secondary Energy¦Electricity¦Oil | elec_co2 |  | 2045 | 0 | Secondary Energy¦Electricity¦Oil | 70
Downscaling[REMIND-MAgPIE 3.2-4.6] | Low demand | ESP | Secondary Energy¦Electricity¦Oil | EJ/yr | Secondary Energy¦Electricity¦Oil | elec_co2 |  | 2050 | 0 | Secondary Energy¦Electricity¦Oil | 70
Downscaling[REMIND-MAgPIE 3.2-4.6] | Low demand | ESP | Price¦Primary Energy¦Biomass | US$2010/GJ | Price¦Primary Energy¦Biomass | fuel_supply | bioenergy | 2020 | 5.3799 | Price¦Primary Energy¦Biomass
Downscaling[REMIND-MAgPIE 3.2-4.6] | Low demand | ESP | Price¦Primary Energy¦Biomass | US$2010/GJ | Price¦Primary Energy¦Biomass | fuel_supply | bioenergy | 2025 | 5.7569 | Price¦Primary Energy¦Biomass
Downscaling[REMIND-MAgPIE 3.2-4.6] | Low demand | ESP | Price¦Primary Energy¦Biomass | US$2010/GJ | Price¦Primary Energy¦Biomass | fuel_supply | bioenergy | 2030 | 5.1041 | Price¦Primary Energy¦Biomass
Downscaling[REMIND-MAgPIE 3.2-4.6] | Low demand | ESP | Price¦Primary Energy¦Biomass | US$2010/GJ | Price¦Primary Energy¦Biomass | fuel_supply | bioenergy | 2035 | 7.4521 | Price¦Primary Energy¦Biomass
Downscaling[REMIND-MAgPIE 3.2-4.6] | Low demand | ESP | Price¦Primary Energy¦Biomass | US$2010/GJ | Price¦Primary Energy¦Biomass | fuel_supply | bioenergy | 2040 | 8.4009 | Price¦Primary Energy¦Biomass
Downscaling[REMIND-MAgPIE 3.2-4.6] | Low demand | ESP | Price¦Primary Energy¦Biomass | US$2010/GJ | Price¦Primary Energy¦Biomass | fuel_supply | bioenergy | 2045 | 10.0685 | Price¦Primary Energy¦Biomass
Downscaling[REMIND-MAgPIE 3.2-4.6] | Low demand | ESP | Price¦Primary Energy¦Biomass | US$2010/GJ | Price¦Primary Energy¦Biomass | fuel_supply | bioenergy | 2050 | 12.7988 | Price¦Primary Energy¦Biomass
Downscaling[REMIND-MAgPIE 3.2-4.6] | Low demand | ESP | Price¦Primary Energy¦Coal | US$2010/GJ | Price¦Primary Energy¦Coal | fuel_supply | coal | 2020 | 2.0344 | Price¦Primary Energy¦Coal
Downscaling[REMIND-MAgPIE 3.2-4.6] | Low demand | ESP | Price¦Primary Energy¦Coal | US$2010/GJ | Price¦Primary Energy¦Coal | fuel_supply | coal | 2025 | 2.3285 | Price¦Primary Energy¦Coal
Downscaling[REMIND-MAgPIE 3.2-4.6] | Low demand | ESP | Price¦Primary Energy¦Coal | US$2010/GJ | Price¦Primary Energy¦Coal | fuel_supply | coal | 2030 | 1.6288 | Price¦Primary Energy¦Coal
Downscaling[REMIND-MAgPIE 3.2-4.6] | Low demand | ESP | Price¦Primary Energy¦Coal | US$2010/GJ | Price¦Primary Energy¦Coal | fuel_supply | coal | 2035 | 1.2207 | Price¦Primary Energy¦Coal
Downscaling[REMIND-MAgPIE 3.2-4.6] | Low demand | ESP | Price¦Primary Energy¦Coal | US$2010/GJ | Price¦Primary Energy¦Coal | fuel_supply | coal | 2040 | 1.2602 | Price¦Primary Energy¦Coal
Downscaling[REMIND-MAgPIE 3.2-4.6] | Low demand | ESP | Price¦Primary Energy¦Coal | US$2010/GJ | Price¦Primary Energy¦Coal | fuel_supply | coal | 2045 | 1.1936 | Price¦Primary Energy¦Coal
Downscaling[REMIND-MAgPIE 3.2-4.6] | Low demand | ESP | Price¦Primary Energy¦Coal | US$2010/GJ | Price¦Primary Energy¦Coal | fuel_supply | coal | 2050 | 1.557 | Price¦Primary Energy¦Coal
Downscaling[REMIND-MAgPIE 3.2-4.6] | Low demand | ESP | Price¦Primary Energy¦Gas | US$2010/GJ | Price¦Primary Energy¦Gas | fuel_supply | gas | 2020 | 3.9711 | Price¦Primary Energy¦Gas
Downscaling[REMIND-MAgPIE 3.2-4.6] | Low demand | ESP | Price¦Primary Energy¦Gas | US$2010/GJ | Price¦Primary Energy¦Gas | fuel_supply | gas | 2025 | 4.6568 | Price¦Primary Energy¦Gas
Downscaling[REMIND-MAgPIE 3.2-4.6] | Low demand | ESP | Price¦Primary Energy¦Gas | US$2010/GJ | Price¦Primary Energy¦Gas | fuel_supply | gas | 2030 | 4.3352 | Price¦Primary Energy¦Gas
Downscaling[REMIND-MAgPIE 3.2-4.6] | Low demand | ESP | Price¦Primary Energy¦Gas | US$2010/GJ | Price¦Primary Energy¦Gas | fuel_supply | gas | 2035 | 5.2357 | Price¦Primary Energy¦Gas
Downscaling[REMIND-MAgPIE 3.2-4.6] | Low demand | ESP | Price¦Primary Energy¦Gas | US$2010/GJ | Price¦Primary Energy¦Gas | fuel_supply | gas | 2040 | 4.7106 | Price¦Primary Energy¦Gas
Downscaling[REMIND-MAgPIE 3.2-4.6] | Low demand | ESP | Price¦Primary Energy¦Gas | US$2010/GJ | Price¦Primary Energy¦Gas | fuel_supply | gas | 2045 | 4.1262 | Price¦Primary Energy¦Gas
Downscaling[REMIND-MAgPIE 3.2-4.6] | Low demand | ESP | Price¦Primary Energy¦Gas | US$2010/GJ | Price¦Primary Energy¦Gas | fuel_supply | gas | 2050 | 4.1033 | Price¦Primary Energy¦Gas
Downscaling[REMIND-MAgPIE 3.2-4.6] | Low demand | ESP | Price¦Secondary Energy¦Liquids¦Oil | US$2010/GJ | Price¦Secondary Energy¦Liquids¦Oil | fuel_supply | oil | 2020 | 82.2847 | Price¦Secondary Energy¦Liquids¦Oil
Downscaling[REMIND-MAgPIE 3.2-4.6] | Low demand | ESP | Price¦Secondary Energy¦Liquids¦Oil | US$2010/GJ | Price¦Secondary Energy¦Liquids¦Oil | fuel_supply | oil | 2025 | 42.9837 | Price¦Secondary Energy¦Liquids¦Oil
Downscaling[REMIND-MAgPIE 3.2-4.6] | Low demand | ESP | Price¦Secondary Energy¦Liquids¦Oil | US$2010/GJ | Price¦Secondary Energy¦Liquids¦Oil | fuel_supply | oil | 2030 | 79.7876 | Price¦Secondary Energy¦Liquids¦Oil
Downscaling[REMIND-MAgPIE 3.2-4.6] | Low demand | ESP | Price¦Secondary Energy¦Liquids¦Oil | US$2010/GJ | Price¦Secondary Energy¦Liquids¦Oil | fuel_supply | oil | 2035 | 85.3398 | Price¦Secondary Energy¦Liquids¦Oil
Downscaling[REMIND-MAgPIE 3.2-4.6] | Low demand | ESP | Price¦Secondary Energy¦Liquids¦Oil | US$2010/GJ | Price¦Secondary Energy¦Liquids¦Oil | fuel_supply | oil | 2040 | 99.3264 | Price¦Secondary Energy¦Liquids¦Oil
Downscaling[REMIND-MAgPIE 3.2-4.6] | Low demand | ESP | Price¦Secondary Energy¦Liquids¦Oil | US$2010/GJ | Price¦Secondary Energy¦Liquids¦Oil | fuel_supply | oil | 2045 | 95.2399 | Price¦Secondary Energy¦Liquids¦Oil
Downscaling[REMIND-MAgPIE 3.2-4.6] | Low demand | ESP | Price¦Secondary Energy¦Liquids¦Oil | US$2010/GJ | Price¦Secondary Energy¦Liquids¦Oil | fuel_supply | oil | 2050 | 125.9856 | Price¦Secondary Energy¦Liquids¦Oil
Downscaling[REMIND-MAgPIE 3.2-4.6] | Low demand | ESP | Emissions¦CO2 | Mt CO2/yr | Emissions¦CO2 | scenarios - CO2 abatement | CO2 | 2020 | 211.7731 | Emissions¦CO2
Downscaling[REMIND-MAgPIE 3.2-4.6] | Low demand | ESP | Emissions¦CO2 | Mt CO2/yr | Emissions¦CO2 | scenarios - CO2 abatement | CO2 | 2025 | 183.754 | Emissions¦CO2
Downscaling[REMIND-MAgPIE 3.2-4.6] | Low demand | ESP | Emissions¦CO2 | Mt CO2/yr | Emissions¦CO2 | scenarios - CO2 abatement | CO2 | 2030 | 78.4283 | Emissions¦CO2
Downscaling[REMIND-MAgPIE 3.2-4.6] | Low demand | ESP | Emissions¦CO2 | Mt CO2/yr | Emissions¦CO2 | scenarios - CO2 abatement | CO2 | 2035 | 18.0285 | Emissions¦CO2
Downscaling[REMIND-MAgPIE 3.2-4.6] | Low demand | ESP | Emissions¦CO2 | Mt CO2/yr | Emissions¦CO2 | scenarios - CO2 abatement | CO2 | 2040 | -34.5228 | Emissions¦CO2
Downscaling[REMIND-MAgPIE 3.2-4.6] | Low demand | ESP | Emissions¦CO2 | Mt CO2/yr | Emissions¦CO2 | scenarios - CO2 abatement | CO2 | 2045 | -68.0585 | Emissions¦CO2
Downscaling[REMIND-MAgPIE 3.2-4.6] | Low demand | ESP | Emissions¦CO2 | Mt CO2/yr | Emissions¦CO2 | scenarios - CO2 abatement | CO2 | 2050 | -84.6209 | Emissions¦CO2
Downscaling[REMIND-MAgPIE 3.2-4.6] | Low demand | ESP | Emissions¦CO2¦Energy | Mt CO2/yr | Emissions¦CO2¦Energy | scenarios - CO2 abatement | CO2 | 2020 | 267.8657 | Emissions¦CO2¦Energy
Downscaling[REMIND-MAgPIE 3.2-4.6] | Low demand | ESP | Emissions¦CO2¦Energy | Mt CO2/yr | Emissions¦CO2¦Energy | scenarios - CO2 abatement | CO2 | 2025 | 225.6607 | Emissions¦CO2¦Energy
Downscaling[REMIND-MAgPIE 3.2-4.6] | Low demand | ESP | Emissions¦CO2¦Energy | Mt CO2/yr | Emissions¦CO2¦Energy | scenarios - CO2 abatement | CO2 | 2030 | 126.9053 | Emissions¦CO2¦Energy
Downscaling[REMIND-MAgPIE 3.2-4.6] | Low demand | ESP | Emissions¦CO2¦Energy | Mt CO2/yr | Emissions¦CO2¦Energy | scenarios - CO2 abatement | CO2 | 2035 | 72.8143 | Emissions¦CO2¦Energy
Downscaling[REMIND-MAgPIE 3.2-4.6] | Low demand | ESP | Emissions¦CO2¦Energy | Mt CO2/yr | Emissions¦CO2¦Energy | scenarios - CO2 abatement | CO2 | 2040 | 23.9585 | Emissions¦CO2¦Energy
Downscaling[REMIND-MAgPIE 3.2-4.6] | Low demand | ESP | Emissions¦CO2¦Energy | Mt CO2/yr | Emissions¦CO2¦Energy | scenarios - CO2 abatement | CO2 | 2045 | -5.8491 | Emissions¦CO2¦Energy
Downscaling[REMIND-MAgPIE 3.2-4.6] | Low demand | ESP | Emissions¦CO2¦Energy | Mt CO2/yr | Emissions¦CO2¦Energy | scenarios - CO2 abatement | CO2 | 2050 | -20.9242 | Emissions¦CO2¦Energy
Downscaling[REMIND-MAgPIE 3.2-4.6] | Nationally Determined Contributions (NDCs) | ESP | Carbon Sequestration¦CCS | Mt CO2/yr | Carbon Sequestration¦CCS | CCS potential |  | 2020 | 0 | Carbon Sequestration¦CCS
Downscaling[REMIND-MAgPIE 3.2-4.6] | Nationally Determined Contributions (NDCs) | ESP | Carbon Sequestration¦CCS | Mt CO2/yr | Carbon Sequestration¦CCS | CCS potential |  | 2025 | 0.2652 | Carbon Sequestration¦CCS
Downscaling[REMIND-MAgPIE 3.2-4.6] | Nationally Determined Contributions (NDCs) | ESP | Carbon Sequestration¦CCS | Mt CO2/yr | Carbon Sequestration¦CCS | CCS potential |  | 2030 | 2.6842 | Carbon Sequestration¦CCS
Downscaling[REMIND-MAgPIE 3.2-4.6] | Nationally Determined Contributions (NDCs) | ESP | Carbon Sequestration¦CCS | Mt CO2/yr | Carbon Sequestration¦CCS | CCS potential |  | 2035 | 7.1215 | Carbon Sequestration¦CCS
Downscaling[REMIND-MAgPIE 3.2-4.6] | Nationally Determined Contributions (NDCs) | ESP | Carbon Sequestration¦CCS | Mt CO2/yr | Carbon Sequestration¦CCS | CCS potential |  | 2040 | 13.0473 | Carbon Sequestration¦CCS
Downscaling[REMIND-MAgPIE 3.2-4.6] | Nationally Determined Contributions (NDCs) | ESP | Carbon Sequestration¦CCS | Mt CO2/yr | Carbon Sequestration¦CCS | CCS potential |  | 2045 | 15.9054 | Carbon Sequestration¦CCS
Downscaling[REMIND-MAgPIE 3.2-4.6] | Nationally Determined Contributions (NDCs) | ESP | Carbon Sequestration¦CCS | Mt CO2/yr | Carbon Sequestration¦CCS | CCS potential |  | 2050 | 18.4574 | Carbon Sequestration¦CCS
Downscaling[REMIND-MAgPIE 3.2-4.6] | Nationally Determined Contributions (NDCs) | ESP | Final Energy¦Industry¦Electricity | EJ/yr | Final Energy¦Industry¦Electricity | demand_projection | elc_industry | 2020 | 0.2811 | Final Energy¦Industry¦Electricity
Downscaling[REMIND-MAgPIE 3.2-4.6] | Nationally Determined Contributions (NDCs) | ESP | Final Energy¦Industry¦Electricity | EJ/yr | Final Energy¦Industry¦Electricity | demand_projection | elc_industry | 2025 | 0.3016 | Final Energy¦Industry¦Electricity
Downscaling[REMIND-MAgPIE 3.2-4.6] | Nationally Determined Contributions (NDCs) | ESP | Final Energy¦Industry¦Electricity | EJ/yr | Final Energy¦Industry¦Electricity | demand_projection | elc_industry | 2030 | 0.2965 | Final Energy¦Industry¦Electricity
Downscaling[REMIND-MAgPIE 3.2-4.6] | Nationally Determined Contributions (NDCs) | ESP | Final Energy¦Industry¦Electricity | EJ/yr | Final Energy¦Industry¦Electricity | demand_projection | elc_industry | 2035 | 0.3074 | Final Energy¦Industry¦Electricity
Downscaling[REMIND-MAgPIE 3.2-4.6] | Nationally Determined Contributions (NDCs) | ESP | Final Energy¦Industry¦Electricity | EJ/yr | Final Energy¦Industry¦Electricity | demand_projection | elc_industry | 2040 | 0.3279 | Final Energy¦Industry¦Electricity
Downscaling[REMIND-MAgPIE 3.2-4.6] | Nationally Determined Contributions (NDCs) | ESP | Final Energy¦Industry¦Electricity | EJ/yr | Final Energy¦Industry¦Electricity | demand_projection | elc_industry | 2045 | 0.3451 | Final Energy¦Industry¦Electricity
Downscaling[REMIND-MAgPIE 3.2-4.6] | Nationally Determined Contributions (NDCs) | ESP | Final Energy¦Industry¦Electricity | EJ/yr | Final Energy¦Industry¦Electricity | demand_projection | elc_industry | 2050 | 0.3438 | Final Energy¦Industry¦Electricity
Downscaling[REMIND-MAgPIE 3.2-4.6] | Nationally Determined Contributions (NDCs) | ESP | Final Energy¦Residential and Commercial¦Electricity | EJ/yr | Final Energy¦Residential and Commercial¦Electricity | demand_projection | elc_buildings | 2020 | 0.659 | Final Energy¦Residential and Commercial¦Electricity
Downscaling[REMIND-MAgPIE 3.2-4.6] | Nationally Determined Contributions (NDCs) | ESP | Final Energy¦Residential and Commercial¦Electricity | EJ/yr | Final Energy¦Residential and Commercial¦Electricity | demand_projection | elc_buildings | 2025 | 0.7195 | Final Energy¦Residential and Commercial¦Electricity
Downscaling[REMIND-MAgPIE 3.2-4.6] | Nationally Determined Contributions (NDCs) | ESP | Final Energy¦Residential and Commercial¦Electricity | EJ/yr | Final Energy¦Residential and Commercial¦Electricity | demand_projection | elc_buildings | 2030 | 0.7397 | Final Energy¦Residential and Commercial¦Electricity
Downscaling[REMIND-MAgPIE 3.2-4.6] | Nationally Determined Contributions (NDCs) | ESP | Final Energy¦Residential and Commercial¦Electricity | EJ/yr | Final Energy¦Residential and Commercial¦Electricity | demand_projection | elc_buildings | 2035 | 0.7691 | Final Energy¦Residential and Commercial¦Electricity
Downscaling[REMIND-MAgPIE 3.2-4.6] | Nationally Determined Contributions (NDCs) | ESP | Final Energy¦Residential and Commercial¦Electricity | EJ/yr | Final Energy¦Residential and Commercial¦Electricity | demand_projection | elc_buildings | 2040 | 0.7724 | Final Energy¦Residential and Commercial¦Electricity
Downscaling[REMIND-MAgPIE 3.2-4.6] | Nationally Determined Contributions (NDCs) | ESP | Final Energy¦Residential and Commercial¦Electricity | EJ/yr | Final Energy¦Residential and Commercial¦Electricity | demand_projection | elc_buildings | 2045 | 0.7683 | Final Energy¦Residential and Commercial¦Electricity
Downscaling[REMIND-MAgPIE 3.2-4.6] | Nationally Determined Contributions (NDCs) | ESP | Final Energy¦Residential and Commercial¦Electricity | EJ/yr | Final Energy¦Residential and Commercial¦Electricity | demand_projection | elc_buildings | 2050 | 0.7714 | Final Energy¦Residential and Commercial¦Electricity
Downscaling[REMIND-MAgPIE 3.2-4.6] | Nationally Determined Contributions (NDCs) | ESP | Final Energy¦Transportation¦Electricity | EJ/yr | Final Energy¦Transportation¦Electricity | demand_projection | elc_transport | 2020 | 0.0232 | Final Energy¦Transportation¦Electricity
Downscaling[REMIND-MAgPIE 3.2-4.6] | Nationally Determined Contributions (NDCs) | ESP | Final Energy¦Transportation¦Electricity | EJ/yr | Final Energy¦Transportation¦Electricity | demand_projection | elc_transport | 2025 | 0.0493 | Final Energy¦Transportation¦Electricity
Downscaling[REMIND-MAgPIE 3.2-4.6] | Nationally Determined Contributions (NDCs) | ESP | Final Energy¦Transportation¦Electricity | EJ/yr | Final Energy¦Transportation¦Electricity | demand_projection | elc_transport | 2030 | 0.0814 | Final Energy¦Transportation¦Electricity
Downscaling[REMIND-MAgPIE 3.2-4.6] | Nationally Determined Contributions (NDCs) | ESP | Final Energy¦Transportation¦Electricity | EJ/yr | Final Energy¦Transportation¦Electricity | demand_projection | elc_transport | 2035 | 0.1137 | Final Energy¦Transportation¦Electricity
Downscaling[REMIND-MAgPIE 3.2-4.6] | Nationally Determined Contributions (NDCs) | ESP | Final Energy¦Transportation¦Electricity | EJ/yr | Final Energy¦Transportation¦Electricity | demand_projection | elc_transport | 2040 | 0.1345 | Final Energy¦Transportation¦Electricity
Downscaling[REMIND-MAgPIE 3.2-4.6] | Nationally Determined Contributions (NDCs) | ESP | Final Energy¦Transportation¦Electricity | EJ/yr | Final Energy¦Transportation¦Electricity | demand_projection | elc_transport | 2045 | 0.1435 | Final Energy¦Transportation¦Electricity
Downscaling[REMIND-MAgPIE 3.2-4.6] | Nationally Determined Contributions (NDCs) | ESP | Final Energy¦Transportation¦Electricity | EJ/yr | Final Energy¦Transportation¦Electricity | demand_projection | elc_transport | 2050 | 0.1486 | Final Energy¦Transportation¦Electricity
Downscaling[REMIND-MAgPIE 3.2-4.6] | Nationally Determined Contributions (NDCs) | ESP | Secondary Energy¦Hydrogen | EJ/yr | Secondary Energy¦Hydrogen | demand_projection | hydrogen_allsect | 2020 | 0.0059 | Secondary Energy¦Hydrogen
Downscaling[REMIND-MAgPIE 3.2-4.6] | Nationally Determined Contributions (NDCs) | ESP | Secondary Energy¦Hydrogen | EJ/yr | Secondary Energy¦Hydrogen | demand_projection | hydrogen_allsect | 2025 | 0.0259 | Secondary Energy¦Hydrogen
Downscaling[REMIND-MAgPIE 3.2-4.6] | Nationally Determined Contributions (NDCs) | ESP | Secondary Energy¦Hydrogen | EJ/yr | Secondary Energy¦Hydrogen | demand_projection | hydrogen_allsect | 2030 | 0.0478 | Secondary Energy¦Hydrogen
Downscaling[REMIND-MAgPIE 3.2-4.6] | Nationally Determined Contributions (NDCs) | ESP | Secondary Energy¦Hydrogen | EJ/yr | Secondary Energy¦Hydrogen | demand_projection | hydrogen_allsect | 2035 | 0.0708 | Secondary Energy¦Hydrogen
Downscaling[REMIND-MAgPIE 3.2-4.6] | Nationally Determined Contributions (NDCs) | ESP | Secondary Energy¦Hydrogen | EJ/yr | Secondary Energy¦Hydrogen | demand_projection | hydrogen_allsect | 2040 | 0.113 | Secondary Energy¦Hydrogen
Downscaling[REMIND-MAgPIE 3.2-4.6] | Nationally Determined Contributions (NDCs) | ESP | Secondary Energy¦Hydrogen | EJ/yr | Secondary Energy¦Hydrogen | demand_projection | hydrogen_allsect | 2045 | 0.1905 | Secondary Energy¦Hydrogen
Downscaling[REMIND-MAgPIE 3.2-4.6] | Nationally Determined Contributions (NDCs) | ESP | Secondary Energy¦Hydrogen | EJ/yr | Secondary Energy¦Hydrogen | demand_projection | hydrogen_allsect | 2050 | 0.2709 | Secondary Energy¦Hydrogen
Downscaling[REMIND-MAgPIE 3.2-4.6] | Nationally Determined Contributions (NDCs) | ESP | Secondary Energy¦Electricity¦Coal | EJ/yr | Secondary Energy¦Electricity¦Coal | elec_co2 |  | 2020 | 0.0874 | Secondary Energy¦Electricity¦Coal | 94
Downscaling[REMIND-MAgPIE 3.2-4.6] | Nationally Determined Contributions (NDCs) | ESP | Secondary Energy¦Electricity¦Coal | EJ/yr | Secondary Energy¦Electricity¦Coal | elec_co2 |  | 2025 | 0.0231 | Secondary Energy¦Electricity¦Coal | 94
Downscaling[REMIND-MAgPIE 3.2-4.6] | Nationally Determined Contributions (NDCs) | ESP | Secondary Energy¦Electricity¦Coal | EJ/yr | Secondary Energy¦Electricity¦Coal | elec_co2 |  | 2030 | 0 | Secondary Energy¦Electricity¦Coal | 94
Downscaling[REMIND-MAgPIE 3.2-4.6] | Nationally Determined Contributions (NDCs) | ESP | Secondary Energy¦Electricity¦Coal | EJ/yr | Secondary Energy¦Electricity¦Coal | elec_co2 |  | 2035 | 0 | Secondary Energy¦Electricity¦Coal | 94
Downscaling[REMIND-MAgPIE 3.2-4.6] | Nationally Determined Contributions (NDCs) | ESP | Secondary Energy¦Electricity¦Coal | EJ/yr | Secondary Energy¦Electricity¦Coal | elec_co2 |  | 2040 | 0 | Secondary Energy¦Electricity¦Coal | 94
Downscaling[REMIND-MAgPIE 3.2-4.6] | Nationally Determined Contributions (NDCs) | ESP | Secondary Energy¦Electricity¦Coal | EJ/yr | Secondary Energy¦Electricity¦Coal | elec_co2 |  | 2045 | 0 | Secondary Energy¦Electricity¦Coal | 94
Downscaling[REMIND-MAgPIE 3.2-4.6] | Nationally Determined Contributions (NDCs) | ESP | Secondary Energy¦Electricity¦Coal | EJ/yr | Secondary Energy¦Electricity¦Coal | elec_co2 |  | 2050 | 0 | Secondary Energy¦Electricity¦Coal | 94
Downscaling[REMIND-MAgPIE 3.2-4.6] | Nationally Determined Contributions (NDCs) | ESP | Secondary Energy¦Electricity¦Gas | EJ/yr | Secondary Energy¦Electricity¦Gas | elec_co2 |  | 2020 | 0.2561 | Secondary Energy¦Electricity¦Gas | 55
Downscaling[REMIND-MAgPIE 3.2-4.6] | Nationally Determined Contributions (NDCs) | ESP | Secondary Energy¦Electricity¦Gas | EJ/yr | Secondary Energy¦Electricity¦Gas | elec_co2 |  | 2025 | 0.2518 | Secondary Energy¦Electricity¦Gas | 55
Downscaling[REMIND-MAgPIE 3.2-4.6] | Nationally Determined Contributions (NDCs) | ESP | Secondary Energy¦Electricity¦Gas | EJ/yr | Secondary Energy¦Electricity¦Gas | elec_co2 |  | 2030 | 0.0461 | Secondary Energy¦Electricity¦Gas | 55
Downscaling[REMIND-MAgPIE 3.2-4.6] | Nationally Determined Contributions (NDCs) | ESP | Secondary Energy¦Electricity¦Gas | EJ/yr | Secondary Energy¦Electricity¦Gas | elec_co2 |  | 2035 | 0.0034 | Secondary Energy¦Electricity¦Gas | 55
Downscaling[REMIND-MAgPIE 3.2-4.6] | Nationally Determined Contributions (NDCs) | ESP | Secondary Energy¦Electricity¦Gas | EJ/yr | Secondary Energy¦Electricity¦Gas | elec_co2 |  | 2040 | 0.0014 | Secondary Energy¦Electricity¦Gas | 55
Downscaling[REMIND-MAgPIE 3.2-4.6] | Nationally Determined Contributions (NDCs) | ESP | Secondary Energy¦Electricity¦Gas | EJ/yr | Secondary Energy¦Electricity¦Gas | elec_co2 |  | 2045 | 0.0014 | Secondary Energy¦Electricity¦Gas | 55
Downscaling[REMIND-MAgPIE 3.2-4.6] | Nationally Determined Contributions (NDCs) | ESP | Secondary Energy¦Electricity¦Gas | EJ/yr | Secondary Energy¦Electricity¦Gas | elec_co2 |  | 2050 | 0.0014 | Secondary Energy¦Electricity¦Gas | 55
Downscaling[REMIND-MAgPIE 3.2-4.6] | Nationally Determined Contributions (NDCs) | ESP | Secondary Energy¦Electricity¦Oil | EJ/yr | Secondary Energy¦Electricity¦Oil | elec_co2 |  | 2020 | 0.0419 | Secondary Energy¦Electricity¦Oil | 70
Downscaling[REMIND-MAgPIE 3.2-4.6] | Nationally Determined Contributions (NDCs) | ESP | Secondary Energy¦Electricity¦Oil | EJ/yr | Secondary Energy¦Electricity¦Oil | elec_co2 |  | 2025 | 0.0264 | Secondary Energy¦Electricity¦Oil | 70
Downscaling[REMIND-MAgPIE 3.2-4.6] | Nationally Determined Contributions (NDCs) | ESP | Secondary Energy¦Electricity¦Oil | EJ/yr | Secondary Energy¦Electricity¦Oil | elec_co2 |  | 2030 | 0.0115 | Secondary Energy¦Electricity¦Oil | 70
Downscaling[REMIND-MAgPIE 3.2-4.6] | Nationally Determined Contributions (NDCs) | ESP | Secondary Energy¦Electricity¦Oil | EJ/yr | Secondary Energy¦Electricity¦Oil | elec_co2 |  | 2035 | 0 | Secondary Energy¦Electricity¦Oil | 70
Downscaling[REMIND-MAgPIE 3.2-4.6] | Nationally Determined Contributions (NDCs) | ESP | Secondary Energy¦Electricity¦Oil | EJ/yr | Secondary Energy¦Electricity¦Oil | elec_co2 |  | 2040 | 0 | Secondary Energy¦Electricity¦Oil | 70
Downscaling[REMIND-MAgPIE 3.2-4.6] | Nationally Determined Contributions (NDCs) | ESP | Secondary Energy¦Electricity¦Oil | EJ/yr | Secondary Energy¦Electricity¦Oil | elec_co2 |  | 2045 | 0 | Secondary Energy¦Electricity¦Oil | 70
Downscaling[REMIND-MAgPIE 3.2-4.6] | Nationally Determined Contributions (NDCs) | ESP | Secondary Energy¦Electricity¦Oil | EJ/yr | Secondary Energy¦Electricity¦Oil | elec_co2 |  | 2050 | 0 | Secondary Energy¦Electricity¦Oil | 70
Downscaling[REMIND-MAgPIE 3.2-4.6] | Nationally Determined Contributions (NDCs) | ESP | Price¦Primary Energy¦Biomass | US$2010/GJ | Price¦Primary Energy¦Biomass | fuel_supply | bioenergy | 2020 | 5.3799 | Price¦Primary Energy¦Biomass
Downscaling[REMIND-MAgPIE 3.2-4.6] | Nationally Determined Contributions (NDCs) | ESP | Price¦Primary Energy¦Biomass | US$2010/GJ | Price¦Primary Energy¦Biomass | fuel_supply | bioenergy | 2025 | 6.0409 | Price¦Primary Energy¦Biomass
Downscaling[REMIND-MAgPIE 3.2-4.6] | Nationally Determined Contributions (NDCs) | ESP | Price¦Primary Energy¦Biomass | US$2010/GJ | Price¦Primary Energy¦Biomass | fuel_supply | bioenergy | 2030 | 5.8961 | Price¦Primary Energy¦Biomass
Downscaling[REMIND-MAgPIE 3.2-4.6] | Nationally Determined Contributions (NDCs) | ESP | Price¦Primary Energy¦Biomass | US$2010/GJ | Price¦Primary Energy¦Biomass | fuel_supply | bioenergy | 2035 | 6.0401 | Price¦Primary Energy¦Biomass
Downscaling[REMIND-MAgPIE 3.2-4.6] | Nationally Determined Contributions (NDCs) | ESP | Price¦Primary Energy¦Biomass | US$2010/GJ | Price¦Primary Energy¦Biomass | fuel_supply | bioenergy | 2040 | 6.1913 | Price¦Primary Energy¦Biomass
Downscaling[REMIND-MAgPIE 3.2-4.6] | Nationally Determined Contributions (NDCs) | ESP | Price¦Primary Energy¦Biomass | US$2010/GJ | Price¦Primary Energy¦Biomass | fuel_supply | bioenergy | 2045 | 6.8758 | Price¦Primary Energy¦Biomass
Downscaling[REMIND-MAgPIE 3.2-4.6] | Nationally Determined Contributions (NDCs) | ESP | Price¦Primary Energy¦Biomass | US$2010/GJ | Price¦Primary Energy¦Biomass | fuel_supply | bioenergy | 2050 | 8.3551 | Price¦Primary Energy¦Biomass
Downscaling[REMIND-MAgPIE 3.2-4.6] | Nationally Determined Contributions (NDCs) | ESP | Price¦Primary Energy¦Coal | US$2010/GJ | Price¦Primary Energy¦Coal | fuel_supply | coal | 2020 | 2.0344 | Price¦Primary Energy¦Coal
Downscaling[REMIND-MAgPIE 3.2-4.6] | Nationally Determined Contributions (NDCs) | ESP | Price¦Primary Energy¦Coal | US$2010/GJ | Price¦Primary Energy¦Coal | fuel_supply | coal | 2025 | 2.1324 | Price¦Primary Energy¦Coal
Downscaling[REMIND-MAgPIE 3.2-4.6] | Nationally Determined Contributions (NDCs) | ESP | Price¦Primary Energy¦Coal | US$2010/GJ | Price¦Primary Energy¦Coal | fuel_supply | coal | 2030 | 2.088 | Price¦Primary Energy¦Coal
Downscaling[REMIND-MAgPIE 3.2-4.6] | Nationally Determined Contributions (NDCs) | ESP | Price¦Primary Energy¦Coal | US$2010/GJ | Price¦Primary Energy¦Coal | fuel_supply | coal | 2035 | 2.0799 | Price¦Primary Energy¦Coal
Downscaling[REMIND-MAgPIE 3.2-4.6] | Nationally Determined Contributions (NDCs) | ESP | Price¦Primary Energy¦Coal | US$2010/GJ | Price¦Primary Energy¦Coal | fuel_supply | coal | 2040 | 1.9486 | Price¦Primary Energy¦Coal
Downscaling[REMIND-MAgPIE 3.2-4.6] | Nationally Determined Contributions (NDCs) | ESP | Price¦Primary Energy¦Coal | US$2010/GJ | Price¦Primary Energy¦Coal | fuel_supply | coal | 2045 | 1.8346 | Price¦Primary Energy¦Coal
Downscaling[REMIND-MAgPIE 3.2-4.6] | Nationally Determined Contributions (NDCs) | ESP | Price¦Primary Energy¦Coal | US$2010/GJ | Price¦Primary Energy¦Coal | fuel_supply | coal | 2050 | 1.9253 | Price¦Primary Energy¦Coal
Downscaling[REMIND-MAgPIE 3.2-4.6] | Nationally Determined Contributions (NDCs) | ESP | Price¦Primary Energy¦Gas | US$2010/GJ | Price¦Primary Energy¦Gas | fuel_supply | gas | 2020 | 3.9711 | Price¦Primary Energy¦Gas
Downscaling[REMIND-MAgPIE 3.2-4.6] | Nationally Determined Contributions (NDCs) | ESP | Price¦Primary Energy¦Gas | US$2010/GJ | Price¦Primary Energy¦Gas | fuel_supply | gas | 2025 | 4.541 | Price¦Primary Energy¦Gas
Downscaling[REMIND-MAgPIE 3.2-4.6] | Nationally Determined Contributions (NDCs) | ESP | Price¦Primary Energy¦Gas | US$2010/GJ | Price¦Primary Energy¦Gas | fuel_supply | gas | 2030 | 4.3304 | Price¦Primary Energy¦Gas
Downscaling[REMIND-MAgPIE 3.2-4.6] | Nationally Determined Contributions (NDCs) | ESP | Price¦Primary Energy¦Gas | US$2010/GJ | Price¦Primary Energy¦Gas | fuel_supply | gas | 2035 | 4.7696 | Price¦Primary Energy¦Gas
Downscaling[REMIND-MAgPIE 3.2-4.6] | Nationally Determined Contributions (NDCs) | ESP | Price¦Primary Energy¦Gas | US$2010/GJ | Price¦Primary Energy¦Gas | fuel_supply | gas | 2040 | 5.0737 | Price¦Primary Energy¦Gas
Downscaling[REMIND-MAgPIE 3.2-4.6] | Nationally Determined Contributions (NDCs) | ESP | Price¦Primary Energy¦Gas | US$2010/GJ | Price¦Primary Energy¦Gas | fuel_supply | gas | 2045 | 5.4085 | Price¦Primary Energy¦Gas
Downscaling[REMIND-MAgPIE 3.2-4.6] | Nationally Determined Contributions (NDCs) | ESP | Price¦Primary Energy¦Gas | US$2010/GJ | Price¦Primary Energy¦Gas | fuel_supply | gas | 2050 | 5.3735 | Price¦Primary Energy¦Gas
Downscaling[REMIND-MAgPIE 3.2-4.6] | Nationally Determined Contributions (NDCs) | ESP | Price¦Secondary Energy¦Liquids¦Oil | US$2010/GJ | Price¦Secondary Energy¦Liquids¦Oil | fuel_supply | oil | 2020 | 82.2847 | Price¦Secondary Energy¦Liquids¦Oil
Downscaling[REMIND-MAgPIE 3.2-4.6] | Nationally Determined Contributions (NDCs) | ESP | Price¦Secondary Energy¦Liquids¦Oil | US$2010/GJ | Price¦Secondary Energy¦Liquids¦Oil | fuel_supply | oil | 2025 | 90.6412 | Price¦Secondary Energy¦Liquids¦Oil
Downscaling[REMIND-MAgPIE 3.2-4.6] | Nationally Determined Contributions (NDCs) | ESP | Price¦Secondary Energy¦Liquids¦Oil | US$2010/GJ | Price¦Secondary Energy¦Liquids¦Oil | fuel_supply | oil | 2030 | 92.2477 | Price¦Secondary Energy¦Liquids¦Oil
Downscaling[REMIND-MAgPIE 3.2-4.6] | Nationally Determined Contributions (NDCs) | ESP | Price¦Secondary Energy¦Liquids¦Oil | US$2010/GJ | Price¦Secondary Energy¦Liquids¦Oil | fuel_supply | oil | 2035 | 86.2934 | Price¦Secondary Energy¦Liquids¦Oil
Downscaling[REMIND-MAgPIE 3.2-4.6] | Nationally Determined Contributions (NDCs) | ESP | Price¦Secondary Energy¦Liquids¦Oil | US$2010/GJ | Price¦Secondary Energy¦Liquids¦Oil | fuel_supply | oil | 2040 | 103.5236 | Price¦Secondary Energy¦Liquids¦Oil
Downscaling[REMIND-MAgPIE 3.2-4.6] | Nationally Determined Contributions (NDCs) | ESP | Price¦Secondary Energy¦Liquids¦Oil | US$2010/GJ | Price¦Secondary Energy¦Liquids¦Oil | fuel_supply | oil | 2045 | 122.2453 | Price¦Secondary Energy¦Liquids¦Oil
Downscaling[REMIND-MAgPIE 3.2-4.6] | Nationally Determined Contributions (NDCs) | ESP | Price¦Secondary Energy¦Liquids¦Oil | US$2010/GJ | Price¦Secondary Energy¦Liquids¦Oil | fuel_supply | oil | 2050 | 138.9473 | Price¦Secondary Energy¦Liquids¦Oil
Downscaling[REMIND-MAgPIE 3.2-4.6] | Nationally Determined Contributions (NDCs) | ESP | Emissions¦CO2 | Mt CO2/yr | Emissions¦CO2 | scenarios - CO2 abatement | CO2 | 2020 | 205.2816 | Emissions¦CO2
Downscaling[REMIND-MAgPIE 3.2-4.6] | Nationally Determined Contributions (NDCs) | ESP | Emissions¦CO2 | Mt CO2/yr | Emissions¦CO2 | scenarios - CO2 abatement | CO2 | 2025 | 185.1527 | Emissions¦CO2
Downscaling[REMIND-MAgPIE 3.2-4.6] | Nationally Determined Contributions (NDCs) | ESP | Emissions¦CO2 | Mt CO2/yr | Emissions¦CO2 | scenarios - CO2 abatement | CO2 | 2030 | 126.5375 | Emissions¦CO2
Downscaling[REMIND-MAgPIE 3.2-4.6] | Nationally Determined Contributions (NDCs) | ESP | Emissions¦CO2 | Mt CO2/yr | Emissions¦CO2 | scenarios - CO2 abatement | CO2 | 2035 | 74.3449 | Emissions¦CO2
Downscaling[REMIND-MAgPIE 3.2-4.6] | Nationally Determined Contributions (NDCs) | ESP | Emissions¦CO2 | Mt CO2/yr | Emissions¦CO2 | scenarios - CO2 abatement | CO2 | 2040 | 29.6947 | Emissions¦CO2
Downscaling[REMIND-MAgPIE 3.2-4.6] | Nationally Determined Contributions (NDCs) | ESP | Emissions¦CO2 | Mt CO2/yr | Emissions¦CO2 | scenarios - CO2 abatement | CO2 | 2045 | 0.1901 | Emissions¦CO2
Downscaling[REMIND-MAgPIE 3.2-4.6] | Nationally Determined Contributions (NDCs) | ESP | Emissions¦CO2 | Mt CO2/yr | Emissions¦CO2 | scenarios - CO2 abatement | CO2 | 2050 | -20.2922 | Emissions¦CO2
Downscaling[REMIND-MAgPIE 3.2-4.6] | Nationally Determined Contributions (NDCs) | ESP | Emissions¦CO2¦Energy | Mt CO2/yr | Emissions¦CO2¦Energy | scenarios - CO2 abatement | CO2 | 2020 | 261.4954 | Emissions¦CO2¦Energy
Downscaling[REMIND-MAgPIE 3.2-4.6] | Nationally Determined Contributions (NDCs) | ESP | Emissions¦CO2¦Energy | Mt CO2/yr | Emissions¦CO2¦Energy | scenarios - CO2 abatement | CO2 | 2025 | 226.672 | Emissions¦CO2¦Energy
Downscaling[REMIND-MAgPIE 3.2-4.6] | Nationally Determined Contributions (NDCs) | ESP | Emissions¦CO2¦Energy | Mt CO2/yr | Emissions¦CO2¦Energy | scenarios - CO2 abatement | CO2 | 2030 | 171.282 | Emissions¦CO2¦Energy
Downscaling[REMIND-MAgPIE 3.2-4.6] | Nationally Determined Contributions (NDCs) | ESP | Emissions¦CO2¦Energy | Mt CO2/yr | Emissions¦CO2¦Energy | scenarios - CO2 abatement | CO2 | 2035 | 121.7425 | Emissions¦CO2¦Energy
Downscaling[REMIND-MAgPIE 3.2-4.6] | Nationally Determined Contributions (NDCs) | ESP | Emissions¦CO2¦Energy | Mt CO2/yr | Emissions¦CO2¦Energy | scenarios - CO2 abatement | CO2 | 2040 | 79.6607 | Emissions¦CO2¦Energy
Downscaling[REMIND-MAgPIE 3.2-4.6] | Nationally Determined Contributions (NDCs) | ESP | Emissions¦CO2¦Energy | Mt CO2/yr | Emissions¦CO2¦Energy | scenarios - CO2 abatement | CO2 | 2045 | 51.931 | Emissions¦CO2¦Energy
Downscaling[REMIND-MAgPIE 3.2-4.6] | Nationally Determined Contributions (NDCs) | ESP | Emissions¦CO2¦Energy | Mt CO2/yr | Emissions¦CO2¦Energy | scenarios - CO2 abatement | CO2 | 2050 | 33.0533 | Emissions¦CO2¦Energy
Downscaling[REMIND-MAgPIE 3.2-4.6] | Net Zero 2050 | ESP | Carbon Sequestration¦CCS | Mt CO2/yr | Carbon Sequestration¦CCS | CCS potential |  | 2020 | 0 | Carbon Sequestration¦CCS
Downscaling[REMIND-MAgPIE 3.2-4.6] | Net Zero 2050 | ESP | Carbon Sequestration¦CCS | Mt CO2/yr | Carbon Sequestration¦CCS | CCS potential |  | 2025 | 0.2786 | Carbon Sequestration¦CCS
Downscaling[REMIND-MAgPIE 3.2-4.6] | Net Zero 2050 | ESP | Carbon Sequestration¦CCS | Mt CO2/yr | Carbon Sequestration¦CCS | CCS potential |  | 2030 | 10.5921 | Carbon Sequestration¦CCS
Downscaling[REMIND-MAgPIE 3.2-4.6] | Net Zero 2050 | ESP | Carbon Sequestration¦CCS | Mt CO2/yr | Carbon Sequestration¦CCS | CCS potential |  | 2035 | 33.0021 | Carbon Sequestration¦CCS
Downscaling[REMIND-MAgPIE 3.2-4.6] | Net Zero 2050 | ESP | Carbon Sequestration¦CCS | Mt CO2/yr | Carbon Sequestration¦CCS | CCS potential |  | 2040 | 56.1277 | Carbon Sequestration¦CCS
Downscaling[REMIND-MAgPIE 3.2-4.6] | Net Zero 2050 | ESP | Carbon Sequestration¦CCS | Mt CO2/yr | Carbon Sequestration¦CCS | CCS potential |  | 2045 | 64.7216 | Carbon Sequestration¦CCS
Downscaling[REMIND-MAgPIE 3.2-4.6] | Net Zero 2050 | ESP | Carbon Sequestration¦CCS | Mt CO2/yr | Carbon Sequestration¦CCS | CCS potential |  | 2050 | 68.0976 | Carbon Sequestration¦CCS
Downscaling[REMIND-MAgPIE 3.2-4.6] | Net Zero 2050 | ESP | Final Energy¦Industry¦Electricity | EJ/yr | Final Energy¦Industry¦Electricity | demand_projection | elc_industry | 2020 | 0.2863 | Final Energy¦Industry¦Electricity
Downscaling[REMIND-MAgPIE 3.2-4.6] | Net Zero 2050 | ESP | Final Energy¦Industry¦Electricity | EJ/yr | Final Energy¦Industry¦Electricity | demand_projection | elc_industry | 2025 | 0.3099 | Final Energy¦Industry¦Electricity
Downscaling[REMIND-MAgPIE 3.2-4.6] | Net Zero 2050 | ESP | Final Energy¦Industry¦Electricity | EJ/yr | Final Energy¦Industry¦Electricity | demand_projection | elc_industry | 2030 | 0.3025 | Final Energy¦Industry¦Electricity
Downscaling[REMIND-MAgPIE 3.2-4.6] | Net Zero 2050 | ESP | Final Energy¦Industry¦Electricity | EJ/yr | Final Energy¦Industry¦Electricity | demand_projection | elc_industry | 2035 | 0.3568 | Final Energy¦Industry¦Electricity
Downscaling[REMIND-MAgPIE 3.2-4.6] | Net Zero 2050 | ESP | Final Energy¦Industry¦Electricity | EJ/yr | Final Energy¦Industry¦Electricity | demand_projection | elc_industry | 2040 | 0.4279 | Final Energy¦Industry¦Electricity
Downscaling[REMIND-MAgPIE 3.2-4.6] | Net Zero 2050 | ESP | Final Energy¦Industry¦Electricity | EJ/yr | Final Energy¦Industry¦Electricity | demand_projection | elc_industry | 2045 | 0.4462 | Final Energy¦Industry¦Electricity
Downscaling[REMIND-MAgPIE 3.2-4.6] | Net Zero 2050 | ESP | Final Energy¦Industry¦Electricity | EJ/yr | Final Energy¦Industry¦Electricity | demand_projection | elc_industry | 2050 | 0.4475 | Final Energy¦Industry¦Electricity
Downscaling[REMIND-MAgPIE 3.2-4.6] | Net Zero 2050 | ESP | Final Energy¦Residential and Commercial¦Electricity | EJ/yr | Final Energy¦Residential and Commercial¦Electricity | demand_projection | elc_buildings | 2020 | 0.6529 | Final Energy¦Residential and Commercial¦Electricity
Downscaling[REMIND-MAgPIE 3.2-4.6] | Net Zero 2050 | ESP | Final Energy¦Residential and Commercial¦Electricity | EJ/yr | Final Energy¦Residential and Commercial¦Electricity | demand_projection | elc_buildings | 2025 | 0.7132 | Final Energy¦Residential and Commercial¦Electricity
Downscaling[REMIND-MAgPIE 3.2-4.6] | Net Zero 2050 | ESP | Final Energy¦Residential and Commercial¦Electricity | EJ/yr | Final Energy¦Residential and Commercial¦Electricity | demand_projection | elc_buildings | 2030 | 0.7218 | Final Energy¦Residential and Commercial¦Electricity
Downscaling[REMIND-MAgPIE 3.2-4.6] | Net Zero 2050 | ESP | Final Energy¦Residential and Commercial¦Electricity | EJ/yr | Final Energy¦Residential and Commercial¦Electricity | demand_projection | elc_buildings | 2035 | 0.8313 | Final Energy¦Residential and Commercial¦Electricity
Downscaling[REMIND-MAgPIE 3.2-4.6] | Net Zero 2050 | ESP | Final Energy¦Residential and Commercial¦Electricity | EJ/yr | Final Energy¦Residential and Commercial¦Electricity | demand_projection | elc_buildings | 2040 | 0.8935 | Final Energy¦Residential and Commercial¦Electricity
Downscaling[REMIND-MAgPIE 3.2-4.6] | Net Zero 2050 | ESP | Final Energy¦Residential and Commercial¦Electricity | EJ/yr | Final Energy¦Residential and Commercial¦Electricity | demand_projection | elc_buildings | 2045 | 0.8925 | Final Energy¦Residential and Commercial¦Electricity
Downscaling[REMIND-MAgPIE 3.2-4.6] | Net Zero 2050 | ESP | Final Energy¦Residential and Commercial¦Electricity | EJ/yr | Final Energy¦Residential and Commercial¦Electricity | demand_projection | elc_buildings | 2050 | 0.8925 | Final Energy¦Residential and Commercial¦Electricity
Downscaling[REMIND-MAgPIE 3.2-4.6] | Net Zero 2050 | ESP | Final Energy¦Transportation¦Electricity | EJ/yr | Final Energy¦Transportation¦Electricity | demand_projection | elc_transport | 2020 | 0.0232 | Final Energy¦Transportation¦Electricity
Downscaling[REMIND-MAgPIE 3.2-4.6] | Net Zero 2050 | ESP | Final Energy¦Transportation¦Electricity | EJ/yr | Final Energy¦Transportation¦Electricity | demand_projection | elc_transport | 2025 | 0.0517 | Final Energy¦Transportation¦Electricity
Downscaling[REMIND-MAgPIE 3.2-4.6] | Net Zero 2050 | ESP | Final Energy¦Transportation¦Electricity | EJ/yr | Final Energy¦Transportation¦Electricity | demand_projection | elc_transport | 2030 | 0.091 | Final Energy¦Transportation¦Electricity
Downscaling[REMIND-MAgPIE 3.2-4.6] | Net Zero 2050 | ESP | Final Energy¦Transportation¦Electricity | EJ/yr | Final Energy¦Transportation¦Electricity | demand_projection | elc_transport | 2035 | 0.1565 | Final Energy¦Transportation¦Electricity
Downscaling[REMIND-MAgPIE 3.2-4.6] | Net Zero 2050 | ESP | Final Energy¦Transportation¦Electricity | EJ/yr | Final Energy¦Transportation¦Electricity | demand_projection | elc_transport | 2040 | 0.2088 | Final Energy¦Transportation¦Electricity
Downscaling[REMIND-MAgPIE 3.2-4.6] | Net Zero 2050 | ESP | Final Energy¦Transportation¦Electricity | EJ/yr | Final Energy¦Transportation¦Electricity | demand_projection | elc_transport | 2045 | 0.2233 | Final Energy¦Transportation¦Electricity
Downscaling[REMIND-MAgPIE 3.2-4.6] | Net Zero 2050 | ESP | Final Energy¦Transportation¦Electricity | EJ/yr | Final Energy¦Transportation¦Electricity | demand_projection | elc_transport | 2050 | 0.2268 | Final Energy¦Transportation¦Electricity
Downscaling[REMIND-MAgPIE 3.2-4.6] | Net Zero 2050 | ESP | Secondary Energy¦Hydrogen | EJ/yr | Secondary Energy¦Hydrogen | demand_projection | hydrogen_allsect | 2020 | 0.006 | Secondary Energy¦Hydrogen
Downscaling[REMIND-MAgPIE 3.2-4.6] | Net Zero 2050 | ESP | Secondary Energy¦Hydrogen | EJ/yr | Secondary Energy¦Hydrogen | demand_projection | hydrogen_allsect | 2025 | 0.0268 | Secondary Energy¦Hydrogen
Downscaling[REMIND-MAgPIE 3.2-4.6] | Net Zero 2050 | ESP | Secondary Energy¦Hydrogen | EJ/yr | Secondary Energy¦Hydrogen | demand_projection | hydrogen_allsect | 2030 | 0.0645 | Secondary Energy¦Hydrogen
Downscaling[REMIND-MAgPIE 3.2-4.6] | Net Zero 2050 | ESP | Secondary Energy¦Hydrogen | EJ/yr | Secondary Energy¦Hydrogen | demand_projection | hydrogen_allsect | 2035 | 0.1308 | Secondary Energy¦Hydrogen
Downscaling[REMIND-MAgPIE 3.2-4.6] | Net Zero 2050 | ESP | Secondary Energy¦Hydrogen | EJ/yr | Secondary Energy¦Hydrogen | demand_projection | hydrogen_allsect | 2040 | 0.213 | Secondary Energy¦Hydrogen
Downscaling[REMIND-MAgPIE 3.2-4.6] | Net Zero 2050 | ESP | Secondary Energy¦Hydrogen | EJ/yr | Secondary Energy¦Hydrogen | demand_projection | hydrogen_allsect | 2045 | 0.2973 | Secondary Energy¦Hydrogen
Downscaling[REMIND-MAgPIE 3.2-4.6] | Net Zero 2050 | ESP | Secondary Energy¦Hydrogen | EJ/yr | Secondary Energy¦Hydrogen | demand_projection | hydrogen_allsect | 2050 | 0.3624 | Secondary Energy¦Hydrogen
Downscaling[REMIND-MAgPIE 3.2-4.6] | Net Zero 2050 | ESP | Secondary Energy¦Electricity¦Coal | EJ/yr | Secondary Energy¦Electricity¦Coal | elec_co2 |  | 2020 | 0.0869 | Secondary Energy¦Electricity¦Coal | 94
Downscaling[REMIND-MAgPIE 3.2-4.6] | Net Zero 2050 | ESP | Secondary Energy¦Electricity¦Coal | EJ/yr | Secondary Energy¦Electricity¦Coal | elec_co2 |  | 2025 | 0.0233 | Secondary Energy¦Electricity¦Coal | 94
Downscaling[REMIND-MAgPIE 3.2-4.6] | Net Zero 2050 | ESP | Secondary Energy¦Electricity¦Coal | EJ/yr | Secondary Energy¦Electricity¦Coal | elec_co2 |  | 2030 | 0 | Secondary Energy¦Electricity¦Coal | 94
Downscaling[REMIND-MAgPIE 3.2-4.6] | Net Zero 2050 | ESP | Secondary Energy¦Electricity¦Coal | EJ/yr | Secondary Energy¦Electricity¦Coal | elec_co2 |  | 2035 | 0 | Secondary Energy¦Electricity¦Coal | 94
Downscaling[REMIND-MAgPIE 3.2-4.6] | Net Zero 2050 | ESP | Secondary Energy¦Electricity¦Coal | EJ/yr | Secondary Energy¦Electricity¦Coal | elec_co2 |  | 2040 | 0 | Secondary Energy¦Electricity¦Coal | 94
Downscaling[REMIND-MAgPIE 3.2-4.6] | Net Zero 2050 | ESP | Secondary Energy¦Electricity¦Coal | EJ/yr | Secondary Energy¦Electricity¦Coal | elec_co2 |  | 2045 | 0 | Secondary Energy¦Electricity¦Coal | 94
Downscaling[REMIND-MAgPIE 3.2-4.6] | Net Zero 2050 | ESP | Secondary Energy¦Electricity¦Coal | EJ/yr | Secondary Energy¦Electricity¦Coal | elec_co2 |  | 2050 | 0 | Secondary Energy¦Electricity¦Coal | 94
Downscaling[REMIND-MAgPIE 3.2-4.6] | Net Zero 2050 | ESP | Secondary Energy¦Electricity¦Gas | EJ/yr | Secondary Energy¦Electricity¦Gas | elec_co2 |  | 2020 | 0.2574 | Secondary Energy¦Electricity¦Gas | 55
Downscaling[REMIND-MAgPIE 3.2-4.6] | Net Zero 2050 | ESP | Secondary Energy¦Electricity¦Gas | EJ/yr | Secondary Energy¦Electricity¦Gas | elec_co2 |  | 2025 | 0.2367 | Secondary Energy¦Electricity¦Gas | 55
Downscaling[REMIND-MAgPIE 3.2-4.6] | Net Zero 2050 | ESP | Secondary Energy¦Electricity¦Gas | EJ/yr | Secondary Energy¦Electricity¦Gas | elec_co2 |  | 2030 | 0.0116 | Secondary Energy¦Electricity¦Gas | 55
Downscaling[REMIND-MAgPIE 3.2-4.6] | Net Zero 2050 | ESP | Secondary Energy¦Electricity¦Gas | EJ/yr | Secondary Energy¦Electricity¦Gas | elec_co2 |  | 2035 | 0.0006 | Secondary Energy¦Electricity¦Gas | 55
Downscaling[REMIND-MAgPIE 3.2-4.6] | Net Zero 2050 | ESP | Secondary Energy¦Electricity¦Gas | EJ/yr | Secondary Energy¦Electricity¦Gas | elec_co2 |  | 2040 | 0.0004 | Secondary Energy¦Electricity¦Gas | 55
Downscaling[REMIND-MAgPIE 3.2-4.6] | Net Zero 2050 | ESP | Secondary Energy¦Electricity¦Gas | EJ/yr | Secondary Energy¦Electricity¦Gas | elec_co2 |  | 2045 | 0.0002 | Secondary Energy¦Electricity¦Gas | 55
Downscaling[REMIND-MAgPIE 3.2-4.6] | Net Zero 2050 | ESP | Secondary Energy¦Electricity¦Gas | EJ/yr | Secondary Energy¦Electricity¦Gas | elec_co2 |  | 2050 | 0 | Secondary Energy¦Electricity¦Gas | 55
Downscaling[REMIND-MAgPIE 3.2-4.6] | Net Zero 2050 | ESP | Secondary Energy¦Electricity¦Oil | EJ/yr | Secondary Energy¦Electricity¦Oil | elec_co2 |  | 2020 | 0.0418 | Secondary Energy¦Electricity¦Oil | 70
Downscaling[REMIND-MAgPIE 3.2-4.6] | Net Zero 2050 | ESP | Secondary Energy¦Electricity¦Oil | EJ/yr | Secondary Energy¦Electricity¦Oil | elec_co2 |  | 2025 | 0.0263 | Secondary Energy¦Electricity¦Oil | 70
Downscaling[REMIND-MAgPIE 3.2-4.6] | Net Zero 2050 | ESP | Secondary Energy¦Electricity¦Oil | EJ/yr | Secondary Energy¦Electricity¦Oil | elec_co2 |  | 2030 | 0.011 | Secondary Energy¦Electricity¦Oil | 70
Downscaling[REMIND-MAgPIE 3.2-4.6] | Net Zero 2050 | ESP | Secondary Energy¦Electricity¦Oil | EJ/yr | Secondary Energy¦Electricity¦Oil | elec_co2 |  | 2035 | 0 | Secondary Energy¦Electricity¦Oil | 70
Downscaling[REMIND-MAgPIE 3.2-4.6] | Net Zero 2050 | ESP | Secondary Energy¦Electricity¦Oil | EJ/yr | Secondary Energy¦Electricity¦Oil | elec_co2 |  | 2040 | 0 | Secondary Energy¦Electricity¦Oil | 70
Downscaling[REMIND-MAgPIE 3.2-4.6] | Net Zero 2050 | ESP | Secondary Energy¦Electricity¦Oil | EJ/yr | Secondary Energy¦Electricity¦Oil | elec_co2 |  | 2045 | 0 | Secondary Energy¦Electricity¦Oil | 70
Downscaling[REMIND-MAgPIE 3.2-4.6] | Net Zero 2050 | ESP | Secondary Energy¦Electricity¦Oil | EJ/yr | Secondary Energy¦Electricity¦Oil | elec_co2 |  | 2050 | 0 | Secondary Energy¦Electricity¦Oil | 70
Downscaling[REMIND-MAgPIE 3.2-4.6] | Net Zero 2050 | ESP | Price¦Primary Energy¦Biomass | US$2010/GJ | Price¦Primary Energy¦Biomass | fuel_supply | bioenergy | 2020 | 5.3799 | Price¦Primary Energy¦Biomass
Downscaling[REMIND-MAgPIE 3.2-4.6] | Net Zero 2050 | ESP | Price¦Primary Energy¦Biomass | US$2010/GJ | Price¦Primary Energy¦Biomass | fuel_supply | bioenergy | 2025 | 5.3957 | Price¦Primary Energy¦Biomass
Downscaling[REMIND-MAgPIE 3.2-4.6] | Net Zero 2050 | ESP | Price¦Primary Energy¦Biomass | US$2010/GJ | Price¦Primary Energy¦Biomass | fuel_supply | bioenergy | 2030 | 6.1339 | Price¦Primary Energy¦Biomass
Downscaling[REMIND-MAgPIE 3.2-4.6] | Net Zero 2050 | ESP | Price¦Primary Energy¦Biomass | US$2010/GJ | Price¦Primary Energy¦Biomass | fuel_supply | bioenergy | 2035 | 8.3713 | Price¦Primary Energy¦Biomass
Downscaling[REMIND-MAgPIE 3.2-4.6] | Net Zero 2050 | ESP | Price¦Primary Energy¦Biomass | US$2010/GJ | Price¦Primary Energy¦Biomass | fuel_supply | bioenergy | 2040 | 16.6856 | Price¦Primary Energy¦Biomass
Downscaling[REMIND-MAgPIE 3.2-4.6] | Net Zero 2050 | ESP | Price¦Primary Energy¦Biomass | US$2010/GJ | Price¦Primary Energy¦Biomass | fuel_supply | bioenergy | 2045 | 22.6018 | Price¦Primary Energy¦Biomass
Downscaling[REMIND-MAgPIE 3.2-4.6] | Net Zero 2050 | ESP | Price¦Primary Energy¦Biomass | US$2010/GJ | Price¦Primary Energy¦Biomass | fuel_supply | bioenergy | 2050 | 22.4323 | Price¦Primary Energy¦Biomass
Downscaling[REMIND-MAgPIE 3.2-4.6] | Net Zero 2050 | ESP | Price¦Primary Energy¦Coal | US$2010/GJ | Price¦Primary Energy¦Coal | fuel_supply | coal | 2020 | 2.0344 | Price¦Primary Energy¦Coal
Downscaling[REMIND-MAgPIE 3.2-4.6] | Net Zero 2050 | ESP | Price¦Primary Energy¦Coal | US$2010/GJ | Price¦Primary Energy¦Coal | fuel_supply | coal | 2025 | 2.6167 | Price¦Primary Energy¦Coal
Downscaling[REMIND-MAgPIE 3.2-4.6] | Net Zero 2050 | ESP | Price¦Primary Energy¦Coal | US$2010/GJ | Price¦Primary Energy¦Coal | fuel_supply | coal | 2030 | 1.7773 | Price¦Primary Energy¦Coal
Downscaling[REMIND-MAgPIE 3.2-4.6] | Net Zero 2050 | ESP | Price¦Primary Energy¦Coal | US$2010/GJ | Price¦Primary Energy¦Coal | fuel_supply | coal | 2035 | 1.444 | Price¦Primary Energy¦Coal
Downscaling[REMIND-MAgPIE 3.2-4.6] | Net Zero 2050 | ESP | Price¦Primary Energy¦Coal | US$2010/GJ | Price¦Primary Energy¦Coal | fuel_supply | coal | 2040 | 1.3735 | Price¦Primary Energy¦Coal
Downscaling[REMIND-MAgPIE 3.2-4.6] | Net Zero 2050 | ESP | Price¦Primary Energy¦Coal | US$2010/GJ | Price¦Primary Energy¦Coal | fuel_supply | coal | 2045 | 1.4422 | Price¦Primary Energy¦Coal
Downscaling[REMIND-MAgPIE 3.2-4.6] | Net Zero 2050 | ESP | Price¦Primary Energy¦Coal | US$2010/GJ | Price¦Primary Energy¦Coal | fuel_supply | coal | 2050 | 1.7394 | Price¦Primary Energy¦Coal
Downscaling[REMIND-MAgPIE 3.2-4.6] | Net Zero 2050 | ESP | Price¦Primary Energy¦Gas | US$2010/GJ | Price¦Primary Energy¦Gas | fuel_supply | gas | 2020 | 3.9711 | Price¦Primary Energy¦Gas
Downscaling[REMIND-MAgPIE 3.2-4.6] | Net Zero 2050 | ESP | Price¦Primary Energy¦Gas | US$2010/GJ | Price¦Primary Energy¦Gas | fuel_supply | gas | 2025 | 5.1474 | Price¦Primary Energy¦Gas
Downscaling[REMIND-MAgPIE 3.2-4.6] | Net Zero 2050 | ESP | Price¦Primary Energy¦Gas | US$2010/GJ | Price¦Primary Energy¦Gas | fuel_supply | gas | 2030 | 5.5306 | Price¦Primary Energy¦Gas
Downscaling[REMIND-MAgPIE 3.2-4.6] | Net Zero 2050 | ESP | Price¦Primary Energy¦Gas | US$2010/GJ | Price¦Primary Energy¦Gas | fuel_supply | gas | 2035 | 5.9206 | Price¦Primary Energy¦Gas
Downscaling[REMIND-MAgPIE 3.2-4.6] | Net Zero 2050 | ESP | Price¦Primary Energy¦Gas | US$2010/GJ | Price¦Primary Energy¦Gas | fuel_supply | gas | 2040 | 5.9116 | Price¦Primary Energy¦Gas
Downscaling[REMIND-MAgPIE 3.2-4.6] | Net Zero 2050 | ESP | Price¦Primary Energy¦Gas | US$2010/GJ | Price¦Primary Energy¦Gas | fuel_supply | gas | 2045 | 4.9651 | Price¦Primary Energy¦Gas
Downscaling[REMIND-MAgPIE 3.2-4.6] | Net Zero 2050 | ESP | Price¦Primary Energy¦Gas | US$2010/GJ | Price¦Primary Energy¦Gas | fuel_supply | gas | 2050 | 4.4127 | Price¦Primary Energy¦Gas
Downscaling[REMIND-MAgPIE 3.2-4.6] | Net Zero 2050 | ESP | Price¦Secondary Energy¦Liquids¦Oil | US$2010/GJ | Price¦Secondary Energy¦Liquids¦Oil | fuel_supply | oil | 2020 | 82.2847 | Price¦Secondary Energy¦Liquids¦Oil
Downscaling[REMIND-MAgPIE 3.2-4.6] | Net Zero 2050 | ESP | Price¦Secondary Energy¦Liquids¦Oil | US$2010/GJ | Price¦Secondary Energy¦Liquids¦Oil | fuel_supply | oil | 2025 | 82.8264 | Price¦Secondary Energy¦Liquids¦Oil
Downscaling[REMIND-MAgPIE 3.2-4.6] | Net Zero 2050 | ESP | Price¦Secondary Energy¦Liquids¦Oil | US$2010/GJ | Price¦Secondary Energy¦Liquids¦Oil | fuel_supply | oil | 2030 | 95.1235 | Price¦Secondary Energy¦Liquids¦Oil
Downscaling[REMIND-MAgPIE 3.2-4.6] | Net Zero 2050 | ESP | Price¦Secondary Energy¦Liquids¦Oil | US$2010/GJ | Price¦Secondary Energy¦Liquids¦Oil | fuel_supply | oil | 2035 | 108.9455 | Price¦Secondary Energy¦Liquids¦Oil
Downscaling[REMIND-MAgPIE 3.2-4.6] | Net Zero 2050 | ESP | Price¦Secondary Energy¦Liquids¦Oil | US$2010/GJ | Price¦Secondary Energy¦Liquids¦Oil | fuel_supply | oil | 2040 | 135.0444 | Price¦Secondary Energy¦Liquids¦Oil
Downscaling[REMIND-MAgPIE 3.2-4.6] | Net Zero 2050 | ESP | Price¦Secondary Energy¦Liquids¦Oil | US$2010/GJ | Price¦Secondary Energy¦Liquids¦Oil | fuel_supply | oil | 2045 | 143.601 | Price¦Secondary Energy¦Liquids¦Oil
Downscaling[REMIND-MAgPIE 3.2-4.6] | Net Zero 2050 | ESP | Price¦Secondary Energy¦Liquids¦Oil | US$2010/GJ | Price¦Secondary Energy¦Liquids¦Oil | fuel_supply | oil | 2050 | 151.4053 | Price¦Secondary Energy¦Liquids¦Oil
Downscaling[REMIND-MAgPIE 3.2-4.6] | Net Zero 2050 | ESP | Emissions¦CO2 | Mt CO2/yr | Emissions¦CO2 | scenarios - CO2 abatement | CO2 | 2020 | 207.3445 | Emissions¦CO2
Downscaling[REMIND-MAgPIE 3.2-4.6] | Net Zero 2050 | ESP | Emissions¦CO2 | Mt CO2/yr | Emissions¦CO2 | scenarios - CO2 abatement | CO2 | 2025 | 184.5171 | Emissions¦CO2
Downscaling[REMIND-MAgPIE 3.2-4.6] | Net Zero 2050 | ESP | Emissions¦CO2 | Mt CO2/yr | Emissions¦CO2 | scenarios - CO2 abatement | CO2 | 2030 | 95.6476 | Emissions¦CO2
Downscaling[REMIND-MAgPIE 3.2-4.6] | Net Zero 2050 | ESP | Emissions¦CO2 | Mt CO2/yr | Emissions¦CO2 | scenarios - CO2 abatement | CO2 | 2035 | 1.5137 | Emissions¦CO2
Downscaling[REMIND-MAgPIE 3.2-4.6] | Net Zero 2050 | ESP | Emissions¦CO2 | Mt CO2/yr | Emissions¦CO2 | scenarios - CO2 abatement | CO2 | 2040 | -73.5843 | Emissions¦CO2
Downscaling[REMIND-MAgPIE 3.2-4.6] | Net Zero 2050 | ESP | Emissions¦CO2 | Mt CO2/yr | Emissions¦CO2 | scenarios - CO2 abatement | CO2 | 2045 | -100.882 | Emissions¦CO2
Downscaling[REMIND-MAgPIE 3.2-4.6] | Net Zero 2050 | ESP | Emissions¦CO2 | Mt CO2/yr | Emissions¦CO2 | scenarios - CO2 abatement | CO2 | 2050 | -112.1776 | Emissions¦CO2
Downscaling[REMIND-MAgPIE 3.2-4.6] | Net Zero 2050 | ESP | Emissions¦CO2¦Energy | Mt CO2/yr | Emissions¦CO2¦Energy | scenarios - CO2 abatement | CO2 | 2020 | 263.5257 | Emissions¦CO2¦Energy
Downscaling[REMIND-MAgPIE 3.2-4.6] | Net Zero 2050 | ESP | Emissions¦CO2¦Energy | Mt CO2/yr | Emissions¦CO2¦Energy | scenarios - CO2 abatement | CO2 | 2025 | 226.371 | Emissions¦CO2¦Energy
Downscaling[REMIND-MAgPIE 3.2-4.6] | Net Zero 2050 | ESP | Emissions¦CO2¦Energy | Mt CO2/yr | Emissions¦CO2¦Energy | scenarios - CO2 abatement | CO2 | 2030 | 143.0427 | Emissions¦CO2¦Energy
Downscaling[REMIND-MAgPIE 3.2-4.6] | Net Zero 2050 | ESP | Emissions¦CO2¦Energy | Mt CO2/yr | Emissions¦CO2¦Energy | scenarios - CO2 abatement | CO2 | 2035 | 54.7099 | Emissions¦CO2¦Energy
Downscaling[REMIND-MAgPIE 3.2-4.6] | Net Zero 2050 | ESP | Emissions¦CO2¦Energy | Mt CO2/yr | Emissions¦CO2¦Energy | scenarios - CO2 abatement | CO2 | 2040 | -17.6358 | Emissions¦CO2¦Energy
Downscaling[REMIND-MAgPIE 3.2-4.6] | Net Zero 2050 | ESP | Emissions¦CO2¦Energy | Mt CO2/yr | Emissions¦CO2¦Energy | scenarios - CO2 abatement | CO2 | 2045 | -44.9834 | Emissions¦CO2¦Energy
Downscaling[REMIND-MAgPIE 3.2-4.6] | Net Zero 2050 | ESP | Emissions¦CO2¦Energy | Mt CO2/yr | Emissions¦CO2¦Energy | scenarios - CO2 abatement | CO2 | 2050 | -57.3118 | Emissions¦CO2¦Energy