## existing_stock
~fi_t | [9 empty] | ~fi_process
process | comm-in | comm-out | year | ncap_pasti | efficiency | ncap_cost | ncap_fom | act_cost | ncap_tlife | set | process | description | capacity_unit | activity_unit | timeslicelevel | vintage
ep_coal_subcritical | coal | ELC | 1959 | 0.05 | 0.2781 | 2970 | 85.8 | 6.3 | 96 | ele | ep_coal_subcritical | Aggregated Plant | GW | TWh | daynite | yes
ep_coal_subcritical | coal | ELC | 1961 | 0.1 | 0.2987 | 2970 | 85.8 | 6.3 | 94 | ele | ep_coal_subcritical_G100000100971 | Bobov Dol power station_Unit 1 | GW | TWh | daynite | no
ep_coal_subcritical | coal | ELC | 1962 | 0.05 | 0.2987 | 2970 | 85.8 | 6.3 | 93 | ele | ep_coal_subcritical_G100000100972 | Bobov Dol power station_Unit 2 | GW | TWh | daynite | no
ep_coal_subcritical | coal | ELC | 1969 | 0.03 | 0.2987 | 2970 | 85.8 | 6.3 | 86 | ele | ep_coal_subcritical_G100000100973 | Bobov Dol power station_Unit 3 | GW | TWh | daynite | no
ep_coal_subcritical | coal | ELC | 1985 | 0.12 | 0.3399 | 2530 | 72.6 | 5.775 | 70 | ele | ep_coal_subcritical_G100000102332 | Deven power station_Unit 1 | GW | TWh | daynite | no
ep_coal_subcritical | coal | ELC | 2017 | 0.053 | 0.3502 | 2530 | 72.6 | 5.775 | 50 | ele | ep_coal_subcritical_G100000106668__m | Maritsa 3 power station_-- | GW | TWh | daynite | no
ep_coal_subcritical_G100000100971 | coal | ELC | 1973 | 0.21 | 0.3296 | 2530 | 72.6 | 5.775 | 82 | ele | ep_coal_subcritical_G100000106669 | Maritsa Iztok-2 power station_Unit 1 | GW | TWh | daynite | no
ep_coal_subcritical_G100000100972 | coal | ELC | 1974 | 0.21 | 0.3296 | 2530 | 72.6 | 5.775 | 81 | ele | ep_coal_subcritical_G100000106670 | Maritsa Iztok-2 power station_Unit 2 | GW | TWh | daynite | no
ep_coal_subcritical_G100000100973 | coal | ELC | 1975 | 0.21 | 0.3296 | 2530 | 72.6 | 5.775 | 80 | ele | ep_coal_subcritical_G100000106671 | Maritsa Iztok-2 power station_Unit 3 | GW | TWh | daynite | no
ep_coal_subcritical_G100000102332 | coal | ELC | 2009 | 0.121 | 0.3502 | 2530 | 72.6 | 5.775 | 50 | ele | ep_coal_subcritical_G100000106672 | Maritsa Iztok-2 power station_Unit 4 | GW | TWh | daynite | no
ep_coal_subcritical_G100000106668__m | coal | ELC | 1971 | 0.12 | 0.3296 | 2530 | 72.6 | 5.775 | 84 | ele | ep_coal_subcritical_G100000106673 | Maritsa Iztok-2 power station_Unit 5 | GW | TWh | daynite | no
ep_coal_subcritical_G100000106669 | coal | ELC | 1966 | 0.177 | 0.309 | 2530 | 72.6 | 5.775 | 89 | ele | ep_coal_subcritical_G100000106674 | Maritsa Iztok-2 power station_Unit 6 | GW | TWh | daynite | no
ep_coal_subcritical_G100000106670 | coal | ELC | 1967 | 0.165 | 0.309 | 2530 | 72.6 | 5.775 | 88 | ele | ep_coal_subcritical_G100000106675 | Maritsa Iztok-2 power station_Unit 7 | GW | TWh | daynite | no
ep_coal_subcritical_G100000106671 | coal | ELC | 1967 | 0.177 | 0.309 | 2530 | 72.6 | 5.775 | 88 | ele | ep_coal_subcritical_G100000106676 | Maritsa Iztok-2 power station_Unit 8 | GW | TWh | daynite | no
ep_coal_subcritical_G100000106672 | coal | ELC | 1968 | 0.177 | 0.309 | 2530 | 72.6 | 5.775 | 87 | ele | ep_coal_subcritical_G100000106677 | Maritsa Iztok-3 power station_Unit 1 | GW | TWh | daynite | no
ep_coal_subcritical_G100000106673 | coal | ELC | 1985 | 0.21 | 0.3399 | 2530 | 72.6 | 5.775 | 70 | ele | ep_coal_subcritical_G100000106678 | Maritsa Iztok-3 power station_Unit 2 | GW | TWh | daynite | no
ep_coal_subcritical_G100000106674 | coal | ELC | 1985 | 0.232 | 0.3399 | 2530 | 72.6 | 5.775 | 70 | ele | ep_coal_subcritical_G100000106679 | Maritsa Iztok-3 power station_Unit 3 | GW | TWh | daynite | no
ep_coal_subcritical_G100000106675 | coal | ELC | 1990 | 0.232 | 0.3399 | 2530 | 72.6 | 5.775 | 65 | ele | ep_coal_subcritical_G100000106680 | Maritsa Iztok-3 power station_Unit 4 | GW | TWh | daynite | no
ep_coal_subcritical_G100000106676 | coal | ELC | 1995 | 0.232 | 0.3502 | 2530 | 72.6 | 5.775 | 60 | ele | ep_coal_subcritical_G100000106681 | Maritsa Iztok-1 power station_Unit 1 | GW | TWh | daynite | no
ep_coal_subcritical_G100000106677 | coal | ELC | 1978 | 0.227 | 0.3296 | 2530 | 72.6 | 5.775 | 77 | ele | ep_coal_subcritical_G100000106682 | Maritsa Iztok-1 power station_Unit 2 | GW | TWh | daynite | no
ep_coal_subcritical_G100000106678 | coal | ELC | 1979 | 0.227 | 0.3296 | 2530 | 72.6 | 5.775 | 76 | ele | ep_coal_subcritical_G100000108557 | Republika power station_Unit 5 | GW | TWh | daynite | no
ep_coal_subcritical_G100000106679 | coal | ELC | 1980 | 0.227 | 0.3296 | 2530 | 72.6 | 5.775 | 75 | ele | ep_coal_subcritical_G100000108666__m | Ruse Iztok power station_Unit 3 | GW | TWh | daynite | no
ep_coal_subcritical_G100000106680 | coal | ELC | 1981 | 0.227 | 0.3399 | 2530 | 72.6 | 5.775 | 74 | ele | ep_coal_subcritical_G100000108667 | Ruse Iztok power station_Unit 4 | GW | TWh | daynite | no
ep_coal_subcritical_G100000106681 | coal | ELC | 2011 | 0.345 | 0.3708 | 2200 | 66 | 5.25 | 50 | ele | ep_coal_subcritical__m | Aggregated Plant | GW | TWh | daynite | yes
ep_coal_subcritical_G100000106682 | coal | ELC | 2011 | 0.345 | 0.3708 | 2200 | 66 | 5.25 | 50 | ele | ep_gas_combined_cycle | Aggregated Plant | GW | TWh | daynite | yes
ep_coal_subcritical_G100000108557 | coal | ELC | 1951 | 0.105 | 0.2884 | 2530 | 72.6 | 5.775 | 104 | ele | ep_gas_steam_turbine | Aggregated Plant | GW | TWh | daynite | yes
ep_coal_subcritical_G100000108666__m | coal | ELC | 1966 | 0.11 | 0.309 | 2530 | 72.6 | 5.775 | 89 | ele | ep_gas_steam_turbine_G100000400048 | Sofia Iztok power station_1 | GW | TWh | daynite | no
ep_coal_subcritical_G100000108667 | coal | ELC | 1971 | 0.11 | 0.3296 | 2530 | 72.6 | 5.775 | 84 | ele | ep_gas_steam_turbine_G100000406325 | Varna power station_Unit 6, timepoint 2 | GW | TWh | daynite | no
ep_coal_subcritical__m | coal | ELC | 1962 | 0.1 | 0.2987 | 2970 | 85.8 | 6.3 | 93 | ele | ep_gas_steam_turbine_G100000406326__m | Varna power station_Unit 5, timepoint 2 | GW | TWh | daynite | no
ep_coal_subcritical__m | coal | ELC | 1964 | 0.06 | 0.2987 | 2970 | 85.8 | 6.3 | 91 | ele | ep_gas_steam_turbine_G100000406327__m | Varna power station_Unit 4, timepoint 2 | GW | TWh | daynite | no
ep_coal_subcritical__m | coal | ELC | 1969 | 0.03 | 0.2987 | 2970 | 85.8 | 6.3 | 86 | ele | ep_hydro_dam | Aggregated Plant | GW | TWh | daynite | yes
ep_coal_subcritical__m | coal | ELC | 1970 | 0.12 | 0.309 | 2530 | 72.6 | 5.775 | 85 | ele | ep_hydro_dam_G100000600364 | Belmeken hydroelectric plant_ | GW | TWh | daynite | no
ep_gas_combined_cycle | gas | ELC | 2007 | 0.043 | 0.515 | 1485 | 42.9 | 3.78 | 50 | ele | ep_hydro_dam_G100000600367 | Ivailovgrad hydroelectric plant_ | GW | TWh | daynite | no
ep_gas_combined_cycle | gas | ELC | 2011 | 0.05 | 0.5562 | 1485 | 42.9 | 3.78 | 50 | ele | ep_hydro_dam_G100000600368 | Kardjali hydroelectric plant_ | GW | TWh | daynite | no
ep_gas_steam_turbine | gas | ELC | 1962 | 0.075 | 0.2987 | 1782 | 57.2 | 5.67 | 93 | ele | ep_hydro_dam_G100000600370 | Momina Klisura hydroelectric plant_ | GW | TWh | daynite | no
ep_gas_steam_turbine | gas | ELC | 1976 | 0.065 | 0.3193 | 1518 | 48.4 | 5.1975 | 79 | ele | ep_hydro_dam_G100000600371 | Orfeus hydroelectric plant_ | GW | TWh | daynite | no
ep_gas_steam_turbine | gas | ELC | 1977 | 0.063 | 0.3193 | 1518 | 48.4 | 5.1975 | 78 | ele | ep_hydro_dam_G100000600372 | Peshtera hydroelectric plant_ | GW | TWh | daynite | no
ep_gas_steam_turbine | gas | ELC | 1978 | 0.063 | 0.3193 | 1518 | 48.4 | 5.1975 | 77 | ele | ep_hydro_dam_G100000600373 | Sestrimo hydroelectric plant_ | GW | TWh | daynite | no
ep_gas_steam_turbine | gas | ELC | 1985 | 0.025 | 0.3193 | 1782 | 57.2 | 5.67 | 70 | STG | ep_hydro_ps_G100000600365 | Chaira hydroelectric plant_ | GW | TWh | daynite | no
ep_gas_steam_turbine_G100000400048 | gas | ELC | 1964 | 0.167 | 0.309 | 1518 | 48.4 | 5.1975 | 91 | ele | ep_hydro_ror | Aggregated Plant | GW | TWh | daynite | yes
ep_gas_steam_turbine_G100000406325 | gas | ELC | 2019 | 0.21 | 0.35535 | 1518 | 48.4 | 5.1975 | 50 | ele | ep_nuclear_G100000500191 | Kozloduy nuclear power plant_6 | GW | TWh | daynite | no
ep_gas_steam_turbine_G100000406326__m | gas | ELC | 2019 | 0.21 | 0.35535 | 1518 | 48.4 | 5.1975 | 50 | ele | ep_nuclear_G100000500192 | Kozloduy nuclear power plant_5 | GW | TWh | daynite | no
ep_gas_steam_turbine_G100000406327__m | gas | ELC | 2019 | 0.21 | 0.35535 | 1518 | 48.4 | 5.1975 | 50 | ele | ep_solar_PV | Aggregated Plant | GW | TWh | daynite | yes
ep_hydro_dam | hydro | ELC | 1958 | 0.081 | 1 | 3162.5 | 60.5 | 2.31 | 100 | ele | ep_solar_solar | Aggregated Plant | GW | TWh | daynite | yes
ep_hydro_dam | hydro | ELC | 1972 | 0.08 | 1 | 3162.5 | 60.5 | 2.31 | 100 | ele | ep_solar_solar_G100000807270 | Tenovo solar farm_-- | GW | TWh | daynite | no
ep_hydro_dam | hydro | ELC | 2009 | 0.085 | 1 | 3162.5 | 60.5 | 2.31 | 100 | ele | ep_solar_solar_G100000818822 | Verila solar farm_-- | GW | TWh | daynite | no
ep_hydro_dam_G100000600364 | hydro | ELC | 1974 | 0.375 | 1 | 2750 | 55 | 2.1 | 100 | ele | ep_solar_solar_G100001004681 | Galabovo solar farm_-- | GW | TWh | daynite | no
ep_hydro_dam_G100000600367 | hydro | ELC | 1964 | 0.114 | 1 | 3162.5 | 60.5 | 2.31 | 100 | ele | ep_solar_solar_G100001004682 | Karlovo solar farm_-- | GW | TWh | daynite | no
ep_hydro_dam_G100000600368 | hydro | ELC | 1963 | 0.11 | 1 | 3162.5 | 60.5 | 2.31 | 100 | ele | ep_solar_solar_G100001004684 | Bobov Dol solar farm_-- | GW | TWh | daynite | no
ep_hydro_dam_G100000600370 | hydro | ELC | 1975 | 0.12 | 1 | 3162.5 | 60.5 | 2.31 | 100 | ele | ep_solar_solar_G100001023568 | Apriltsi solar farm_other phases | GW | TWh | daynite | no
ep_hydro_dam_G100000600371 | hydro | ELC | 1975 | 0.16 | 1 | 3162.5 | 60.5 | 2.31 | 100 | ele | ep_wind_onshore | Aggregated Plant | GW | TWh | daynite | yes
ep_hydro_dam_G100000600372 | hydro | ELC | 1959 | 0.135 | 1 | 3162.5 | 60.5 | 2.31 | 100 | ele | ep_wind_onshore_G100000919655 | Saint Nikola wind farm_-- | GW | TWh | daynite | no
ep_hydro_dam_G100000600373 | hydro | ELC | 1974 | 0.24 | 1 | 3162.5 | 60.5 | 2.31 | 100
ep_hydro_ps_G100000600365 | ELC | ELC | 1995 | 0.864 | 1 | 1980 | 44 | 1.575 | 100
ep_hydro_ror | hydro | ELC | 1984 | 0.148 | 1 | 2783 | 66.55 | 2.8875 | 100
ep_hydro_ror | hydro | ELC | 2015 | 0.071 | 1 | 2783 | 66.55 | 2.8875 | 100
ep_nuclear_G100000500191 | nuclear | ELC | 1993 | 1.04 | 1 | 7150 | 165 | 4.2 | 62
ep_nuclear_G100000500192 | nuclear | ELC | 1988 | 1.04 | 1 | 7150 | 165 | 4.2 | 67
ep_solar_PV | solar | ELC_Sol-BGR | 2010 | 0.0048 | 0.33123 |  |  |  | 45
ep_solar_PV | solar | ELC_Sol-BGR | 2011 | 0.0408 | 0.33123 |  |  |  | 44
ep_solar_PV | solar | ELC_Sol-BGR | 2012 | 0.132 | 0.33123 |  |  |  | 43
ep_solar_PV | solar | ELC_Sol-BGR | 2013 | 0.0212 | 0.33123 |  |  |  | 42
ep_solar_PV | solar | ELC_Sol-BGR | 2015 | 0.8853 | 0.33123 |  |  |  | 40
ep_solar_PV | solar | ELC_Sol-BGR | 2021 | 0.018 | 0.33123 |  |  |  | 34
ep_solar_PV | solar | ELC_Sol-BGR | 2022 | 0.015 | 0.33123 |  |  |  | 33
ep_solar_solar | solar | ELC_Sol-BGR | 2012 | 0.208 | 1 | 7521.7788 | 85.3188 | 2.4079 | 43
ep_solar_solar | solar | ELC_Sol-BGR | 2019 | 0.026 | 1 | 8167.5 | 92.95 | 2.52 | 36
ep_solar_solar | solar | ELC_Sol-BGR | 2021 | 0.057 | 1 | 6957.5 | 78.65 | 2.31 | 34
ep_solar_solar | solar | ELC_Sol-BGR | 2022 | 0.159 | 1 | 6957.5 | 78.65 | 2.31 | 33
ep_solar_solar | solar | ELC_Sol-BGR | 2024 | 0.175 | 1 | 7531.3857 | 85.4323 | 2.4096 | 31
ep_solar_solar_G100000807270 | solar | ELC_Sol-BGR | 2025 | 0.238 | 1 | 6957.5 | 78.65 | 2.31 | 30
ep_solar_solar_G100000818822 | solar | ELC_Sol-BGR | 2023 | 0.124 | 1 | 6957.5 | 78.65 | 2.31 | 32
ep_solar_solar_G100001004681 | solar | ELC_Sol-BGR | 2023 | 0.201 | 1 | 6957.5 | 78.65 | 2.31 | 32
ep_solar_solar_G100001004682 | solar | ELC_Sol-BGR | 2024 | 0.107 | 1 | 6957.5 | 78.65 | 2.31 | 31
ep_solar_solar_G100001004684 | solar | ELC_Sol-BGR | 2025 | 0.1 | 1 | 6957.5 | 78.65 | 2.31 | 30
ep_solar_solar_G100001023568 | solar | ELC_Sol-BGR | 2024 | 0.25 | 1 | 6957.5 | 78.65 | 2.31 | 31
ep_wind_onshore | wind | ELC_Win-BGR | 2008 | 0.045 | 1 | 2376 | 57.2 | 2.52 | 47
ep_wind_onshore | wind | ELC_Win-BGR | 2009 | 0.037 | 1 | 2376 | 57.2 | 2.52 | 46
ep_wind_onshore | wind | ELC_Win-BGR | 2010 | 0.169 | 1 | 2376 | 57.2 | 2.52 | 45
ep_wind_onshore | wind | ELC_Win-BGR | 2011 | 0.147 | 1 | 2232.3265 | 53.6082 | 2.4343 | 44
ep_wind_onshore | wind | ELC_Win-BGR | 2012 | 0.054 | 1 | 2376 | 57.2 | 2.52 | 43
ep_wind_onshore_G100000919655 | wind | ELC_Win-BGR | 2010 | 0.156 | 1 | 2024 | 48.4 | 2.31 | 45

## ccs_retrofits
~fi_t | [10 empty] | ~fi_process
process | comm-in | comm-out | efficiency | ncap_cost | ncap_fom | act_cost | AF | other_indexes | prc_refit | ncap_tlife | set | process | description | capacity_unit | activity_unit | timeslicelevel | vintage
ep_coal_subcritical_G100000100971_ccs-rf | coal | ELC | 0.13349 | 3144 | 43.8 | 3.94 | 0.59565 | ep_coal_subcritical_G100000100971 | 1 | 20 | ele | ep_coal_subcritical_G100000100971_ccs-rf | ccs retrofit of -- Bobov Dol power station_Unit 1 | GW | TWh | daynite | no
ep_coal_subcritical_G100000100972_ccs-rf | coal | ELC | 0.13349 | 3144 | 43.8 | 3.94 | 0.59565 | ep_coal_subcritical_G100000100972 | 1 | 20 | ele | ep_coal_subcritical_G100000100972_ccs-rf | ccs retrofit of -- Bobov Dol power station_Unit 2 | GW | TWh | daynite | no
ep_coal_subcritical_G100000100973_ccs-rf | coal | ELC | 0.13349 | 3144 | 43.8 | 3.94 | 0.59565 | ep_coal_subcritical_G100000100973 | 1 | 20 | ele | ep_coal_subcritical_G100000100973_ccs-rf | ccs retrofit of -- Bobov Dol power station_Unit 3 | GW | TWh | daynite | no
ep_coal_subcritical_G100000102332_ccs-rf | coal | ELC | 0.173 | 2757 | 39.2 | 3.35 | 0.6308 | ep_coal_subcritical_G100000102332 | 1 | 20 | ele | ep_coal_subcritical_G100000102332_ccs-rf | ccs retrofit of -- Deven power station_Unit 1 | GW | TWh | daynite | no
ep_coal_subcritical_G100000106668__m_ccs-rf | coal | ELC | 0.13349 | 3144 | 43.8 | 3.94 | 0.59565 | ep_coal_subcritical_G100000106668__m | 1 | 20 | ele | ep_coal_subcritical_G100000106668__m_ccs-rf | ccs retrofit of -- Maritsa 3 power station_-- | GW | TWh | daynite | no
ep_coal_subcritical_G100000106669_ccs-rf | coal | ELC | 0.093936 | 3583 | 49 | 4.59 | 0.5605 | ep_coal_subcritical_G100000106669 | 1 | 20 | ele | ep_coal_subcritical_G100000106669_ccs-rf | ccs retrofit of -- Maritsa Iztok-2 power station_Unit 1 | GW | TWh | daynite | no
ep_coal_subcritical_G100000106670_ccs-rf | coal | ELC | 0.093936 | 3583 | 49 | 4.59 | 0.5605 | ep_coal_subcritical_G100000106670 | 1 | 20 | ele | ep_coal_subcritical_G100000106670_ccs-rf | ccs retrofit of -- Maritsa Iztok-2 power station_Unit 2 | GW | TWh | daynite | no
ep_coal_subcritical_G100000106671_ccs-rf | coal | ELC | 0.093936 | 3583 | 49 | 4.59 | 0.5605 | ep_coal_subcritical_G100000106671 | 1 | 20 | ele | ep_coal_subcritical_G100000106671_ccs-rf | ccs retrofit of -- Maritsa Iztok-2 power station_Unit 3 | GW | TWh | daynite | no
ep_coal_subcritical_G100000106672_ccs-rf | coal | ELC | 0.093936 | 3583 | 49 | 4.59 | 0.5605 | ep_coal_subcritical_G100000106672 | 1 | 20 | ele | ep_coal_subcritical_G100000106672_ccs-rf | ccs retrofit of -- Maritsa Iztok-2 power station_Unit 4 | GW | TWh | daynite | no
ep_coal_subcritical_G100000106673_ccs-rf | coal | ELC | 0.13766 | 3144 | 43.8 | 3.94 | 0.59565 | ep_coal_subcritical_G100000106673 | 1 | 20 | ele | ep_coal_subcritical_G100000106673_ccs-rf | ccs retrofit of -- Maritsa Iztok-2 power station_Unit 5 | GW | TWh | daynite | no
ep_coal_subcritical_G100000106674_ccs-rf | coal | ELC | 0.13766 | 3144 | 43.8 | 3.94 | 0.59565 | ep_coal_subcritical_G100000106674 | 1 | 20 | ele | ep_coal_subcritical_G100000106674_ccs-rf | ccs retrofit of -- Maritsa Iztok-2 power station_Unit 6 | GW | TWh | daynite | no
ep_coal_subcritical_G100000106675_ccs-rf | coal | ELC | 0.13766 | 3144 | 43.8 | 3.94 | 0.59565 | ep_coal_subcritical_G100000106675 | 1 | 20 | ele | ep_coal_subcritical_G100000106675_ccs-rf | ccs retrofit of -- Maritsa Iztok-2 power station_Unit 7 | GW | TWh | daynite | no
ep_coal_subcritical_G100000106676_ccs-rf | coal | ELC | 0.173 | 2757 | 39.2 | 3.35 | 0.6308 | ep_coal_subcritical_G100000106676 | 1 | 20 | ele | ep_coal_subcritical_G100000106676_ccs-rf | ccs retrofit of -- Maritsa Iztok-2 power station_Unit 8 | GW | TWh | daynite | no
ep_coal_subcritical_G100000106677_ccs-rf | coal | ELC | 0.13349 | 3144 | 43.8 | 3.94 | 0.59565 | ep_coal_subcritical_G100000106677 | 1 | 20 | ele | ep_coal_subcritical_G100000106677_ccs-rf | ccs retrofit of -- Maritsa Iztok-3 power station_Unit 1 | GW | TWh | daynite | no
ep_coal_subcritical_G100000106678_ccs-rf | coal | ELC | 0.13349 | 3144 | 43.8 | 3.94 | 0.59565 | ep_coal_subcritical_G100000106678 | 1 | 20 | ele | ep_coal_subcritical_G100000106678_ccs-rf | ccs retrofit of -- Maritsa Iztok-3 power station_Unit 2 | GW | TWh | daynite | no
ep_coal_subcritical_G100000106679_ccs-rf | coal | ELC | 0.13349 | 3144 | 43.8 | 3.94 | 0.59565 | ep_coal_subcritical_G100000106679 | 1 | 20 | ele | ep_coal_subcritical_G100000106679_ccs-rf | ccs retrofit of -- Maritsa Iztok-3 power station_Unit 3 | GW | TWh | daynite | no
ep_coal_subcritical_G100000106680_ccs-rf | coal | ELC | 0.13766 | 3144 | 43.8 | 3.94 | 0.59565 | ep_coal_subcritical_G100000106680 | 1 | 20 | ele | ep_coal_subcritical_G100000106680_ccs-rf | ccs retrofit of -- Maritsa Iztok-3 power station_Unit 4 | GW | TWh | daynite | no
ep_coal_subcritical_G100000106681_ccs-rf | coal | ELC | 0.18318 | 2757 | 39.2 | 3.35 | 0.6308 | ep_coal_subcritical_G100000106681 | 1 | 20 | ele | ep_coal_subcritical_G100000106681_ccs-rf | ccs retrofit of -- Maritsa Iztok-1 power station_Unit 1 | GW | TWh | daynite | no
ep_coal_subcritical_G100000106682_ccs-rf | coal | ELC | 0.18318 | 2757 | 39.2 | 3.35 | 0.6308 | ep_coal_subcritical_G100000106682 | 1 | 20 | ele | ep_coal_subcritical_G100000106682_ccs-rf | ccs retrofit of -- Maritsa Iztok-1 power station_Unit 2 | GW | TWh | daynite | no
ep_coal_subcritical_G100000108557_ccs-rf | coal | ELC | 0.087674 | 3583 | 49 | 4.59 | 0.5605 | ep_coal_subcritical_G100000108557 | 1 | 20 | ele | ep_coal_subcritical_G100000108557_ccs-rf | ccs retrofit of -- Republika power station_Unit 5 | GW | TWh | daynite | no
ep_coal_subcritical_G100000108666__m_ccs-rf | coal | ELC | 0.093936 | 3583 | 49 | 4.59 | 0.5605 | ep_coal_subcritical_G100000108666__m | 1 | 20 | ele | ep_coal_subcritical_G100000108666__m_ccs-rf | ccs retrofit of -- Ruse Iztok power station_Unit 3 | GW | TWh | daynite | no
ep_coal_subcritical_G100000108667_ccs-rf | coal | ELC | 0.13349 | 3144 | 43.8 | 3.94 | 0.59565 | ep_coal_subcritical_G100000108667 | 1 | 20 | ele | ep_coal_subcritical_G100000108667_ccs-rf | ccs retrofit of -- Ruse Iztok power station_Unit 4 | GW | TWh | daynite | no
ep_coal_subcritical__m_ccs-rf | coal | ELC | 0.093936 | 3583 | 49 | 4.59 | 0.5605 | ep_coal_subcritical__m | 1 | 20 | ele | ep_coal_subcritical__m_ccs-rf | ccs retrofit of -- Aggregated Plant | GW | TWh | daynite | no
ep_coal_subcritical_ccs-rf | coal | ELC | 0.10646 | 3583 | 49 | 4.59 | 0.5605 | ep_coal_subcritical | 1 | 20 | ele | ep_coal_subcritical_ccs-rf | ccs retrofit of -- Aggregated Plant | GW | TWh | daynite | no
ep_gas_combined_cycle_ccs-rf | gas | ELC | 0.48668 | 1365 | 34.2 | 3.75 | 0.84455 | ep_gas_combined_cycle | 1 | 20 | ele | ep_gas_combined_cycle_ccs-rf | ccs retrofit of -- Aggregated Plant | GW | TWh | daynite | no
ep_gas_steam_turbine_G100000400048_ccs-rf | gas | ELC | 0.27037 | 1365 | 34.2 | 3.75 | 0.84455 | ep_gas_steam_turbine_G100000400048 | 1 | 20 | ele | ep_gas_steam_turbine_G100000400048_ccs-rf | ccs retrofit of -- Sofia Iztok power station_1 | GW | TWh | daynite | no
ep_gas_steam_turbine_G100000406325_ccs-rf | gas | ELC | 0.31093 | 1365 | 34.2 | 3.75 | 0.84455 | ep_gas_steam_turbine_G100000406325 | 1 | 20 | ele | ep_gas_steam_turbine_G100000406325_ccs-rf | ccs retrofit of -- Varna power station_Unit 6, timepoint 2 | GW | TWh | daynite | no
ep_gas_steam_turbine_G100000406326__m_ccs-rf | gas | ELC | 0.31093 | 1365 | 34.2 | 3.75 | 0.84455 | ep_gas_steam_turbine_G100000406326__m | 1 | 20 | ele | ep_gas_steam_turbine_G100000406326__m_ccs-rf | ccs retrofit of -- Varna power station_Unit 5, timepoint 2 | GW | TWh | daynite | no
ep_gas_steam_turbine_G100000406327__m_ccs-rf | gas | ELC | 0.31093 | 1365 | 34.2 | 3.75 | 0.84455 | ep_gas_steam_turbine_G100000406327__m | 1 | 20 | ele | ep_gas_steam_turbine_G100000406327__m_ccs-rf | ccs retrofit of -- Varna power station_Unit 4, timepoint 2 | GW | TWh | daynite | no
ep_gas_steam_turbine_ccs-rf | gas | ELC | 0.27939 | 1365 | 34.2 | 3.75 | 0.84455 | ep_gas_steam_turbine | 1 | 20 | ele | ep_gas_steam_turbine_ccs-rf | ccs retrofit of -- Aggregated Plant | GW | TWh | daynite | no

## weo_pg
~fi_t | [6 empty] | ~fi_process
process | comm-in | comm-out | 2023 | 2030 | 2050 | attribute | set | process | description | capacity_unit | activity_unit | timeslicelevel | vintage
Bioenergy + CCUS | bioenergy | ELC | 0.3 | 0.3 | 0.3 | efficiency | ele | Bioenergy + CCUS |  | GW | TWh | daynite | yes
Bioenergy + CCUS | bioenergy | ELC | 0.6 | 0.6 | 0.6 | ncap_af | ele | Bioenergy - Cofiring |  | GW | TWh | daynite | yes
Bioenergy + CCUS | bioenergy | ELC | 5750 | 5700 | 5100 | ncap_cost | ele | Bioenergy - Large scale unit |  | GW | TWh | daynite | yes
Bioenergy + CCUS | bioenergy | ELC | 200 | 200 | 175 | ncap_fom | ele | Bioenergy - Medium-scale CHP |  | GW | TWh | daynite | yes
Bioenergy + CCUS | bioenergy | ELC | 3 | 3 | 3 | ncap_iled | ele | CCGT |  | GW | TWh | daynite | yes
Bioenergy - Cofiring | bioenergy | ELC | 0.37 | 0.37 | 0.37 | efficiency | ele | CCGT + CCS |  | GW | TWh | daynite | yes
Bioenergy - Cofiring | bioenergy | ELC | 0.6 | 0.6 | 0.6 | ncap_af | ele | CCGT - CHP |  | GW | TWh | daynite | yes
Bioenergy - Cofiring | bioenergy | ELC | 600 | 575 | 575 | ncap_cost | ele | Coal + CCS |  | GW | TWh | daynite | yes
Bioenergy - Cofiring | bioenergy | ELC | 25 | 20 | 20 | ncap_fom | ele | Concentrating solar power |  | GW | TWh | daynite | yes
Bioenergy - Cofiring | bioenergy | ELC | 2 | 2 | 2 | ncap_iled | ele | Fuel cell (distributed electricity generation) |  | GW | TWh | daynite | yes
Bioenergy - Large scale unit | bioenergy | ELC | 0.35 | 0.35 | 0.35 | efficiency | ele | Gas turbine |  | GW | TWh | daynite | yes
Bioenergy - Large scale unit | bioenergy | ELC | 0.6 | 0.6 | 0.6 | ncap_af | ele | Geothermal |  | GW | TWh | daynite | yes
Bioenergy - Large scale unit | bioenergy | ELC | 2400 | 2350 | 2300 | ncap_cost | ele | Hydropower - large-scale unit |  | GW | TWh | daynite | yes
Bioenergy - Large scale unit | bioenergy | ELC | 85 | 85 | 80 | ncap_fom | ele | Hydropower - small-scale unit |  | GW | TWh | daynite | yes
Bioenergy - Large scale unit | bioenergy | ELC | 3 | 3 | 3 | ncap_iled | ele | IGCC |  | GW | TWh | daynite | yes
Bioenergy - Medium-scale CHP | bioenergy | ELC | 0.7 | 0.7 | 0.7 | efficiency | ele | IGCC + CCS |  | GW | TWh | daynite | yes
Bioenergy - Medium-scale CHP | bioenergy | ELC | 0.7 | 0.7 | 0.7 | ncap_af | ele | Marine |  | GW | TWh | daynite | yes
Bioenergy - Medium-scale CHP | bioenergy | ELC | 3750 | 3700 | 3600 | ncap_cost | ele | Nuclear |  | GW | TWh | daynite | yes
Bioenergy - Medium-scale CHP | bioenergy | ELC | 140 | 140 | 135 | ncap_fom | ele | Oxyfuel + CCS |  | GW | TWh | daynite | yes
Bioenergy - Medium-scale CHP | bioenergy | ELC | 2 | 2 | 2 | ncap_iled | ele | Solar photovoltaics - Buildings |  | GW | TWh | daynite | yes
CCGT | gas | ELC | 0.59 | 0.6 | 0.61 | efficiency | ele | Solar photovoltaics - Large scale unit |  | GW | TWh | daynite | yes
CCGT | gas | ELC | 1000 | 1000 | 1000 | ncap_cost | ele | Steam Coal - SUBCRITICAL |  | GW | TWh | daynite | yes
CCGT | gas | ELC | 25 | 25 | 25 | ncap_fom | ele | Steam Coal - SUPERCRITICAL |  | GW | TWh | daynite | yes
CCGT + CCS | gas | ELC | 0.51 | 0.52 | 0.54 | efficiency | ele | Steam Coal - ULTRASUPERCRITICAL |  | GW | TWh | daynite | yes
CCGT + CCS | gas | ELC | 3100 | 3100 | 2400 | ncap_cost | ele | Wind offshore |  | GW | TWh | daynite | yes
CCGT + CCS | gas | ELC | 75 | 75 | 60 | ncap_fom | ele | Wind onshore |  | GW | TWh | daynite | yes
CCGT - CHP | gas | ELC | 0.82 | 0.83 | 0.84 | efficiency
CCGT - CHP | gas | ELC | 1300 | 1300 | 1300 | ncap_cost
CCGT - CHP | gas | ELC | 40 | 40 | 40 | ncap_fom
Coal + CCS | coal | ELC | 0.37 | 0.38 | 0.39 | efficiency
Coal + CCS | coal | ELC | 5500 | 5500 | 4350 | ncap_cost
Coal + CCS | coal | ELC | 165 | 165 | 130 | ncap_fom
Concentrating solar power | solar | ELC | 0.4 | 0.4 | 0.4 | efficiency
Concentrating solar power | solar | ELC | 0.3 | 0.36 | 0.42 | ncap_af
Concentrating solar power | solar | ELC | 5650 | 4950 | 3850 | ncap_cost
Concentrating solar power | solar | ELC | 210 | 200 | 150 | ncap_fom
Concentrating solar power | solar | ELC | 3 | 3 | 3 | ncap_iled
Fuel cell (distributed electricity generation) | hydrogen | ELC | 0.5 | 0.54 | 0.6 | efficiency
Fuel cell (distributed electricity generation) | hydrogen | ELC | 5000 | 2500 | 2500 | ncap_cost
Fuel cell (distributed electricity generation) | hydrogen | ELC | 100 | 50 | 50 | ncap_fom
Gas turbine | gas | ELC | 0.4 | 0.41 | 0.42 | efficiency
Gas turbine | gas | ELC | 500 | 500 | 500 | ncap_cost
Gas turbine | gas | ELC | 20 | 20 | 20 | ncap_fom
Geothermal | geothermal | ELC | 0.1 | 0.1 | 0.1 | efficiency
Geothermal | geothermal | ELC | 0.85 | 0.85 | 0.85 | ncap_af
Geothermal | geothermal | ELC | 2850 | 2800 | 2600 | ncap_cost
Geothermal | geothermal | ELC | 55 | 55 | 50 | ncap_fom
Geothermal | geothermal | ELC | 4 | 4 | 4 | ncap_iled
Hydropower - large-scale unit | hydro | ELC | 1 | 1 | 1 | efficiency
Hydropower - large-scale unit | hydro | ELC | 0.35 | 0.35 | 0.35 | ncap_af
Hydropower - large-scale unit | hydro | ELC | 2650 | 2650 | 2650 | ncap_cost
Hydropower - large-scale unit | hydro | ELC | 65 | 65 | 65 | ncap_fom
Hydropower - large-scale unit | hydro | ELC | 4 | 4 | 4 | ncap_iled
Hydropower - small-scale unit | hydro | ELC | 1 | 1 | 1 | efficiency
Hydropower - small-scale unit | hydro | ELC | 0.25 | 0.25 | 0.25 | ncap_af
Hydropower - small-scale unit | hydro | ELC | 3850 | 3850 | 3850 | ncap_cost
Hydropower - small-scale unit | hydro | ELC | 75 | 75 | 75 | ncap_fom
Hydropower - small-scale unit | hydro | ELC | 4 | 4 | 4 | ncap_iled
IGCC | gas | ELC | 0.45 | 0.47 | 0.5 | efficiency
IGCC | gas | ELC | 2500 | 2350 | 2300 | ncap_cost
IGCC | gas | ELC | 95 | 85 | 80 | ncap_fom
IGCC + CCS | coal | ELC | 0.36 | 0.38 | 0.43 | efficiency
IGCC + CCS | coal | ELC | 5850 | 5700 | 5100 | ncap_cost
IGCC + CCS | coal | ELC | 205 | 200 | 180 | ncap_fom
Marine | hydro | ELC | 1 | 1 | 1 | efficiency
Marine | hydro | ELC | 0.25 | 0.25 | 0.25 | ncap_af
Marine | hydro | ELC | 6950 | 5000 | 2800 | ncap_cost
Marine | hydro | ELC | 200 | 150 | 90 | ncap_fom
Marine | hydro | ELC | 4 | 4 | 4 | ncap_iled
Nuclear | nuclear | ELC | 0.33 | 0.33 | 0.33 | efficiency
Nuclear | nuclear | ELC | 6600 | 5100 | 4500 | ncap_cost
Nuclear | nuclear | ELC | 165 | 165 | 160 | ncap_fom
Oxyfuel + CCS | coal | ELC | 0.37 | 0.38 | 0.39 | efficiency
Oxyfuel + CCS | coal | ELC | 5700 | 5700 | 5100 | ncap_cost
Oxyfuel + CCS | coal | ELC | 170 | 170 | 155 | ncap_fom
Solar photovoltaics - Buildings | solar | ELC | 1 | 1 | 1 | efficiency
Solar photovoltaics - Buildings | solar | ELC | 0.13 | 0.13 | 0.13 | ncap_af
Solar photovoltaics - Buildings | solar | ELC | 990 | 650 | 470 | ncap_cost
Solar photovoltaics - Buildings | solar | ELC | 14 | 14 | 12 | ncap_fom
Solar photovoltaics - Buildings | solar | ELC | 1 | 1 | 1 | ncap_iled
Solar photovoltaics - Large scale unit | solar | ELC | 1 | 1 | 1 | efficiency
Solar photovoltaics - Large scale unit | solar | ELC | 0.14 | 0.14 | 0.14 | ncap_af
Solar photovoltaics - Large scale unit | solar | ELC | 750 | 480 | 340 | ncap_cost
Solar photovoltaics - Large scale unit | solar | ELC | 12 | 10 | 10 | ncap_fom
Solar photovoltaics - Large scale unit | solar | ELC | 1.5 | 1.5 | 1.5 | ncap_iled
Steam Coal - SUBCRITICAL | coal | ELC | 0.39 | 0.39 | 0.39 | efficiency
Steam Coal - SUBCRITICAL | coal | ELC | 1700 | 1700 | 1700 | ncap_cost
Steam Coal - SUBCRITICAL | coal | ELC | 45 | 45 | 45 | ncap_fom
Steam Coal - SUPERCRITICAL | coal | ELC | 0.43 | 0.43 | 0.43 | efficiency
Steam Coal - SUPERCRITICAL | coal | ELC | 2000 | 2000 | 2000 | ncap_cost
Steam Coal - SUPERCRITICAL | coal | ELC | 60 | 60 | 60 | ncap_fom
Steam Coal - ULTRASUPERCRITICAL | coal | ELC | 0.46 | 0.46 | 0.48 | efficiency
Steam Coal - ULTRASUPERCRITICAL | coal | ELC | 2200 | 2200 | 2200 | ncap_cost
Steam Coal - ULTRASUPERCRITICAL | coal | ELC | 65 | 65 | 65 | ncap_fom
Wind offshore | wind | ELC | 1 | 1 | 1 | efficiency
Wind offshore | wind | ELC | 0.5 | 0.55 | 0.56 | ncap_af
Wind offshore | wind | ELC | 3120 | 2280 | 1660 | ncap_cost
Wind offshore | wind | ELC | 60 | 50 | 40 | ncap_fom
Wind offshore | wind | ELC | 3 | 3 | 3 | ncap_iled
Wind onshore | wind | ELC | 1 | 1 | 1 | efficiency
Wind onshore | wind | ELC | 0.29 | 0.3 | 0.3 | ncap_af
Wind onshore | wind | ELC | 1630 | 1550 | 1490 | ncap_cost
Wind onshore | wind | ELC | 42 | 40 | 38 | ncap_fom
Wind onshore | wind | ELC | 1.5 | 1.5 | 1.5 | ncap_iled