## misc
~FI_Process | [7 empty] | ~FI_T: USD21~FX~ACT_BND
Sets | TechName | TechDesc | TAct | TCap | Tslvl | Process | Comm-IN | Comm-OUT | EFF | Cap2ACT | flo_cost | 2022 | 0 | invcost | life
ELE | ElcAgg_Solar |  | TWh | GW | DAYNITE | ElcAgg_Solar |  | ELC,ELCCurt | 1 | 8.76
ELE | ElcAgg_Wind |  | TWh | GW | DAYNITE | ElcAgg_Wind |  | ELC,ELCCurt | 1 | 8.76
DMD | e_demand | Demand sectors | TWh | GW |  | e_demand | ELC | elc_buildings,elc_industry,elc_transport | 1 | 8.76 | [5 empty] | $/GJ
DMD | h_demand | Hydrogen demand | TWh | GW |  | h_demand | hydrogen | hydrogen_allsect | 1 | 8.76
IMP | Trd_electricity import |  | TWh | GW | DAYNITE | fossil_supply |  | coal |  |  | 7.2 |  |  |  |  | 2
EXP | Trd_electricity export |  | TWh | GW | DAYNITE |  |  | gas |  |  | 18 |  |  |  |  | 5
IMP | fossil_supply | generic fuel supply | TWh | GW |  |  |  | oil |  |  | 36 |  |  |  |  | 10
IMP | renewable | hydro and geothermal | TWh | GW |  | renewable |  | geothermal |  |  | 0.36 |  |  |  |  | 0.1
IMP | nuclear_fuel | Nuclear fuel supply | TWh | GW |  |  |  | hydro |  |  | 0.36 |  |  |  |  | 0.1
IMP | solar_potential | solar potential | TWh | GW |  |  |  | bioenergy |  |  | 25.2 |  |  |  |  | 7
IMP | winon_potential | wind onshore potential | TWh | GW |  | nuclear_fuel |  | nuclear |  |  | 0.36 |  |  |  |  | 0.1
IMP | winoff_potential | wnid offshore potential | TWh | GW |  | solar_potential |  | solar |  |  | 0.36 |  |  |  |  | 0.1
[6 empty] | winon_potential |  | windon |  |  | 0.36 |  |  |  |  | 0.1
[6 empty] | winoff_potential |  | windoff |  |  | 0.36 |  |  |  |  | 0.1
[6 empty] | Trd_electricity import |  | ELC |  |  |  | 0 | 3 | 1000 | 50
[6 empty] | Trd_electricity export | ELC |  |  |  |  | 0 | 3 | 1000 | 50

## ELC_Storage
~FI_Comm
Csets | CommName | CommDesc | Unit | LimType | CTSLvl | PeakTS | Ctype
ENV | AuxStoIN | Aux commodity for storage charging | TBTU |  | DAYNITE
| AuxStoOUT | Aux commodity for storage discharging | TBTU |  | DAYNITE
~FI_Process | [10 empty] | ~FI_T: USD21
Sets | TechName | TechDesc | Tact | Tcap | Tslvl |  | TechName | attribute | CommGrp | Commodity | time_slice | 2020 | 2025 | 2030 | 2035 | 2040 | 2045 | 2050 | Comm-OUT | Comm-OUT-A | LIFE
ELE,STG | EN_STG8hbNREL | 8 hour battery - NREL | TBTU | GW | DAYNITE |  | EN_STG4hbNREL | FLO_FUNC | AuxStoOUT | ELC | ANNUAL | 2020: 1.1765 |  | AuxStoOUT | 20
| EN_STG4hbNREL | 4 hour battery - NREL | TBTU | GW | DAYNITE |  | EN_STG4hbNREL | NCAP_AFC | ACT | ELC | DAYNITE | 2020: 0.16667 | ELC
[7 empty] | EN_STG4hbNREL | NCAP_AFC | NRG |  | DAYNITE | bar: 2020
[7 empty] | EN_STG4hbNREL | NCAP_COST |  |  |  | 1363 | 956 | 784 | 735 | 686 | 637 | 588
[7 empty] | EN_STG4hbNREL | NCAP_FOM |  |  |  | 34 | 24 | 20 | 18 | 17 | 16 | 15
[7 empty] | EN_STG4hbNREL | NCAP_PKCNT |  |  | ANNUAL | bar: 2020
[7 empty] | EN_STG4hbNREL | PRC_CAPACT |  |  |  | 2020: 31.536
[7 empty] | EN_STG4hbNREL | STG_EFF |  |  |  | 2020: 0.85
[7 empty] | EN_STG8hbNREL | FLO_FUNC | AuxStoOUT | ELC | ANNUAL | 2020: 1.1765 |  | AuxStoOUT | 20
[7 empty] | EN_STG8hbNREL | NCAP_AFC | ACT | ELC | DAYNITE | 2020: 0.33333 | ELC
[7 empty] | EN_STG8hbNREL | NCAP_AFC | NRG |  | DAYNITE | bar: 2020
[7 empty] | EN_STG8hbNREL | NCAP_COST |  |  |  | 2470 | 1714 | 1371 | 1277 | 1183 | 1089 | 995
[7 empty] | EN_STG8hbNREL | NCAP_FOM |  |  |  | 62 | 43 | 34 | 32 | 30 | 27 | 25
[7 empty] | EN_STG8hbNREL | NCAP_PKCNT |  |  | ANNUAL | bar: 2020
[7 empty] | EN_STG8hbNREL | PRC_CAPACT |  |  |  | 2020: 31.536
[7 empty] | EN_STG8hbNREL | STG_EFF |  |  |  | 2020: 0.85
Utility-scale battery storage cost projections from NREL ATB 2024
Includes $100 grid connection cost
(2022$) | bar: 2020 to 2030
[8 empty] | 2020 | 2025 | 2030 | 2035 | 2040 | 2045 | 2050
4Hr Battery Storage
CAPEX
[7 empty] | Advanced | 1363 | 839 | 566 | 512 | 454 | 400 | 346
[7 empty] | Conservative | 1363 | 1167 | 981 | 981 | 981 | 981 | 981
[7 empty] | Moderate | 1363 | 956 | 784 | 735 | 686 | 637 | 588
Fixed O&M
[7 empty] | Advanced | 34 | 21 | 14 | 13 | 11 | 10 | 9
[7 empty] | Conservative | 34 | 29 | 25 | 25 | 25 | 25 | 25
[7 empty] | Moderate | 34 | 24 | 20 | 18 | 17 | 16 | 15
8Hr Battery Storage
CAPEX
[7 empty] | Advanced | 2470 | 1518 | 1024 | 927 | 822 | 724 | 626
[7 empty] | Conservative | 2470 | 2111 | 1754 | 1754 | 1754 | 1754 | 1754
[7 empty] | Moderate | 2470 | 1714 | 1371 | 1277 | 1183 | 1089 | 995
Fixed O&M
[7 empty] | Advanced | 62 | 38 | 26 | 23 | 21 | 18 | 16
[7 empty] | Conservative | 62 | 53 | 44 | 44 | 44 | 44 | 44
[7 empty] | Moderate | 62 | 43 | 34 | 32 | 30 | 27 | 25
[7 empty] | Roundtrip EFF: | 2020: 0.85
CF is duration/24 - assume one cycle per day
VAROM = 0

## EV Battery
[6 empty] | ~FI_T: FX | [8 empty] | ~FI_Process
TechName | Comm-IN | Comm-OUT | Comm-OUT-A | CommGrp | commodity | Attribute | 2030 | 0 | S_EFF | AFC~DAYNITE~UP | LIFE | invcost | CAP2ACT | Peak | Sets | TechName | TechDesc | Tact | Tcap | Tslvl | PrimaryCG | Vintage
ev_battery | ELC |  |  | NRG |  |  |  |  | 0.9025 | 4 | 10 | 150 | 1 | 1 | STG | ev_battery | Car battery - 6kw/60Kwh - with V2G (optional) | TWh | TWh | DAYNITE
|  |  |  | ACT | [5 empty] | 1
|  | elc_roadtransport | AuxStoIN
|  |  |  | ELC | AuxStoIN | FLO_FUNC | 1 | 3

## H2 prod
XXX |  | Investment cost per unit of capacity (EUR/kW-output) |  |  | Fixed O&M costs (EUR/kW-output) |  |  | Heatrate (input over output ratio) | [5 empty] | Conversion technologies
|  | invcost | invcost | invcost | fixom | fixom | fixom | input~GASNGA | efficiency | input~GASNGA | efficiency | input~GASNGA | efficiency
|  | 2020 | 2030 | 2050 | 2020 | 2030 | 2050 | 2015 | 2015 | 2030 | 2030 | 2050 | 2050
|  | 2020 | 2030 | Ultimate | 2015 | 2030 | Ultimate | 2015 Heat | 2015 Electricity | 2030 Heat | 2030 Electricity | Ultimate Heat | Ultimate Electricity
|  | 550 | 500 | 450 | 22 | 20 | 18 | 1.33 | 0.094 | 1.3 | 0.094 | 1.28 | 0.094 | Hydrogen from natural gas steam reforming centralised - Large scale (per 1 kW or 1 MWh H2 HHV)
|  | 900 | 850 | 800 | 36 | 34 | 32 | 1.33 | 1.094 | 1.3 | 1.094 | 1.28 | 1.094 | Hydrogen from natural gas steam reforming centralised - Large scale with CCU (per 1 kW or 1 MWh H2 HHV)
|  | 1978 | 1598 | 1450 | 57 | 31 | 28 | 1.53 | 0.094 | 1.47 | 0.094 | 1.43 | 0.094 | Hydrogen from natural gas steam reforming de-centralised - Medium scale (per 1 kW or 1 MWh H2 HHV)
|  | 1610 | 740 | 200 | 49 | 15 | 10 | 0 | 1.39 | 0 | 1.19 | 0 | 1.17 | Hydrogen from low temperature water electrolysis PEM centralised - Large scale (per 1 kW or 1 MWh H2 HHV)
|  | 2530 | 1175 | 350 | 77 | 34 | 18 | 0 | 1.5 | 0 | 1.25 | 0 | 1.19 | Hydrogen from low temperature water electrolysis PEM de-centralised at a refuelling station (per 1 kW or 1 MWh H2 HHV)
|  | 1265 | 600 | 180 | 28 | 14 | 9 | 0 | 1.3952 | 0 | 1.268 | 0 | 1.18 | Hydrogen from low temperature water electrolysis - Alkaline centralised, large scale (per 1 kW or 1 MWh H2 HHV)
|  | 1897.5 | 715 | 300 | 41 | 17 | 15 | 0 | 1.3952 | 0 | 1.268 | 0 | 1.2 | Hydrogen from low temperature water electrolysis Alkaline de-centralised at a refuelling station (per 1 kW or 1 MWh H2 HHV)
|  | 3332.0882 | 1421.3922 | 600 | 55.825 | 36.18 | 39 | 1.9967 | 0.83712 | 1.4556 | 0.7608 | 0.33333 | 0.708 | Hydrogen from high temperature water electrolysis SOEC centralised (per 1 kW or 1 MWh H2 HHV)
|  | 5331.3412 | 2920.8941 | 1100 | 94.9025 | 63.315 | 48.75 | 1.9967 | 0.83712 | 1.4556 | 0.7608 | 0.33333 | 0.72 | Hydrogen from high temperature water electrolysis SOEC de-centralised at a refuelling station (per 1 kW or 1 MWh H2 HHV)
|  | 1200 | 733 | 263 | 42 | 22 | 9 | 0 | 0.01 | 0 | 0.01 | 0 | 0.01 | Methanation (per 1 kW or 1 MWh CH4 HHV)
|  | 450 | 450 | 450 | 18 | 18 | 18 | 0.26582 | 0.06 | 0.26582 | 0.06 | 0.26582 | 0.06 | CH4 Liquefaction plant (per 1 kW or 1 MWh gas HHV)
|  | 200 | 200 | 200 | 20 | 20 | 20 | 0.013 | 0.036 | 0.013 | 0.036 | 0.013 | 0.036 | Gas Liquefaction plant (per 1 kW or 1 MWh gas HHV)
|  | 175 | 175 | 175 | 5 | 5 | 5 | 0.014 | 0 | 0.014 | 0 | 0.014 | 0 | Regasification Plant including LNG storage (per 1 kW or 1 MWh gas HHV)
|  | 1000 | 720 | 364 | 50 | 31 | 18 | 0.2389 | 0.03056 | 0.2389 | 0.03056 | 0.2389 | 0.03056 | Power to liquid via the methanol route (per 1 kW or 1 MWh CH4 HHV)
|  | 1556 | 1143 | 673 | 54 | 40 | 24 | 0.035 | 0.02 | 0.035 | 0.02 | 0.035 | 0.02 | Power to liquid via the Fischer Tropsch route (per 1 kW or 1 MWh CH4 HHV)
|  | 2332 | 1511 | 965 | 163 | 106 | 68 | 0.46327 | 1.9188 | 0.39244 | 1.601 | 0.37891 | 1.5694 | Power to liquid via High temperature co-electrolysis and Fischer Tropsch (per 1 kW or 1 MWh CH4 HHV)
|  | 769.8768 | 648.0445 | 518.2906 | 26.9457 | 22.6816 | 18.1402 | 2.7778 | 2.2222 | 1.6667 | 1.3889 | 1.1389 | 0.3 | Capture CO2 from air (Absorption technology) (per 1 tCO2)
|  | 1259.7984 | 894.3014 | 495 | 44.0929 | 31.3005 | 17.325 | 2 | 0.3 | 1.8056 | 0.3 | 1.5 | 0.3 | Capture CO2 from air (Adsorption technology) (per 1 tCO2)
|  | 174 | 174 | 174 | 3 | 3 | 3 | 0 | 0.20588 | 0 | 0.20588 | 0 | 0.20588 | CO2 Liquefaction plant (per 1 ton CO2)
|  | ~FI_T: EUR15 | [14 empty] | ~FI_Process
Comm-OUT | Comm-IN | invcost~2020 | invcost~2030 | invcost~2050 | fixom~2020 | fixom~2030 | fixom~2050 | input~GASNGA~2015 | efficiency | input~GASNGA~2030 | efficiency~2030 | input~GASNGA~2050 | efficiency~2050 | TechName | LIFE | Cap2Act | Sets | TechName | TechDesc | Tcap | Tact | Tslvl | Vintage
hydrogen | ELC,ELCCurt | 1610 | 740 | 450 | 49 | 15 | 10 |  | 0.71942 |  | 0.84034 |  | 0.8547 | H2prd_Elc_PEM | 25 | 8.76 | PRE | H2prd_Elc_PEM | Hydrogen from low temperature water electrolysis PEM centralised - Large scale (per 1 kW or 1 MWh H2 HHV) | GW | TWh | DAYNITE | Yes
hydrogen | ELC,ELCCurt | 1265 | 600 | 350 | 28 | 14 | 9 |  | 0.71674 |  | 0.78864 |  | 0.84746 | H2prd_Elc_ALK | 25 | 8.76 | PRE | H2prd_Elc_ALK | Hydrogen from low temperature water electrolysis - Alkaline centralised, large scale (per 1 kW or 1 MWh H2 HHV) | GW | TWh | DAYNITE | Yes

## solar
~fi_process | [6 empty] | ~fi_t |  |  |  | ~fi_process | [7 empty] | ~fi_t |  |  |  |  | ~fi_process | [6 empty] | ~fi_t |  |  |  |  | ~fi_process | [6 empty] | ~fi_t
set | process | description | capacity_unit | activity_unit | timeslicelevel | vintage | process | comm-out | cap_bnd | af~fx | set | process | description | capacity_unit | activity_unit | primarycg | timeslicelevel | vintage | process | comm-in | comm-out | efficiency | ncap_cost~USD21_alt | set | process | description | capacity_unit | activity_unit | timeslicelevel | vintage | process | comm-in | comm-out | efficiency | ncap_cost~USD21_alt | set | process | description | capacity_unit | activity_unit | timeslicelevel | vintage | process | comm-in | comm-out | efficiency | ncap_cost~USD21_alt
ele | e_spv_001 | solar resource in cluster 1 | GW | TWh | annual | no | e_spv_001 | elc_spv_001 | 26.6438 | 0.14692 | pre | distr_solelc_spv_026 | connecting solar to buses in cluster 26 | GW | TWh | NRGI | daynite | no | distr_solelc_spv_026 | elc_spv_026 | e_dem4,e_gen4 | 0.99307 | 127.1124 | pre | distr_wonelc_won_010 | connecting wind onshore to buses in cluster 10 | GW | TWh | daynite | no | distr_wonelc_won_010 | elc_won_010 | e_dem4 | 0.99266 | 134.4971 | pre | distr_wofelc_wof_017 | connecting wind offshore to buses in cluster 17 | GW | TWh | daynite | no | distr_wofelc_wof_017 | elc_wof_017 | e_dem2 | 0.96193 | 697.8702
ele | e_spv_002 | solar resource in cluster 2 | GW | TWh | annual | no | e_spv_002 | elc_spv_002 | 36.6717 | 0.152 | pre | distr_solelc_spv_007 | connecting solar to buses in cluster 7 | GW | TWh | NRGI | daynite | no | distr_solelc_spv_007 | elc_spv_007 | e_dem2,e_gen0,e_gen2 | 0.99075 | 169.6019 | pre | distr_wonelc_won_011 | connecting wind onshore to buses in cluster 11 | GW | TWh | daynite | no | distr_wonelc_won_011 | elc_won_011 | e_dem4 | 0.99373 | 114.9269 | pre | distr_wofelc_wof_016 | connecting wind offshore to buses in cluster 16 | GW | TWh | daynite | no | distr_wofelc_wof_016 | elc_wof_016 | e_dem2 | 0.97296 | 495.7077
ele | e_spv_003 | solar resource in cluster 3 | GW | TWh | annual | no | e_spv_003 | elc_spv_003 | 18.6709 | 0.14189 | pre | distr_solelc_spv_028 | connecting solar to buses in cluster 28 | GW | TWh | NRGI | daynite | no | distr_solelc_spv_028 | elc_spv_028 | e_dem4,e_gen0,e_gen4,e_dem0 | 0.98872 | 206.8177 | pre | distr_wonelc_won_001 | connecting wind onshore to buses in cluster 1 | GW | TWh | daynite | no | distr_wonelc_won_001 | elc_won_001 | e_dem3 | 0.97828 | 398.1992 | pre | distr_wofelc_wof_006 | connecting wind offshore to buses in cluster 6 | GW | TWh | daynite | no | distr_wofelc_wof_006 | elc_wof_006 | e_dem3 | 0.97519 | 454.7973
ele | e_spv_004 | solar resource in cluster 4 | GW | TWh | annual | no | e_spv_004 | elc_spv_004 | 19.5563 | 0.14932 | pre | distr_solelc_spv_024 | connecting solar to buses in cluster 24 | GW | TWh | NRGI | daynite | no | distr_solelc_spv_024 | elc_spv_024 | e_gen4,e_gen1 | 0.99037 | 176.631 | pre | distr_wonelc_won_016 | connecting wind onshore to buses in cluster 16 | GW | TWh | daynite | no | distr_wonelc_won_016 | elc_won_016 | e_dem2,e_gen2,e_dem0 | 0.99266 | 134.5708 | pre | distr_wofelc_wof_010 | connecting wind offshore to buses in cluster 10 | GW | TWh | daynite | no | distr_wofelc_wof_010 | elc_wof_010 | e_dem4 | 0.98615 | 253.8553
ele | e_spv_005 | solar resource in cluster 5 | GW | TWh | annual | no | e_spv_005 | elc_spv_005 | 14.1872 | 0.17528 | pre | distr_solelc_spv_015 | connecting solar to buses in cluster 15 | GW | TWh | NRGI | daynite | no | distr_solelc_spv_015 | elc_spv_015 | e_gen4,e_dem3 | 0.9938 | 113.6077 | pre | distr_wonelc_won_023 | connecting wind onshore to buses in cluster 23 | GW | TWh | daynite | no | distr_wonelc_won_023 | elc_won_023 | e_gen1,e_dem1,e_gen3 | 0.99103 | 164.4647 | pre | distr_wofelc_wof_001 | connecting wind offshore to buses in cluster 1 | GW | TWh | daynite | no | distr_wofelc_wof_001 | elc_wof_001 | e_gen4,e_dem3 | 0.9881 | 218.0836
ele | e_spv_006 | solar resource in cluster 6 | GW | TWh | annual | no | e_spv_006 | elc_spv_006 | 46.6822 | 0.16118 | pre | distr_solelc_spv_013 | connecting solar to buses in cluster 13 | GW | TWh | NRGI | daynite | no | distr_solelc_spv_013 | elc_spv_013 | e_dem0,e_gen3 | 0.98951 | 192.3309 | pre | distr_wonelc_won_026 | connecting wind onshore to buses in cluster 26 | GW | TWh | daynite | no | distr_wonelc_won_026 | elc_won_026 | e_gen0,e_dem4,e_gen4 | 0.98981 | 186.8302 | pre | distr_wofelc_wof_007 | connecting wind offshore to buses in cluster 7 | GW | TWh | daynite | no | distr_wofelc_wof_007 | elc_wof_007 | e_dem3 | 0.98987 | 185.6671
ele | e_spv_007 | solar resource in cluster 7 | GW | TWh | annual | no | e_spv_007 | elc_spv_007 | 32.0947 | 0.16206 | pre | distr_solelc_spv_027 | connecting solar to buses in cluster 27 | GW | TWh | NRGI | daynite | no | distr_solelc_spv_027 | elc_spv_027 | e_gen4 | 0.99059 | 172.5657 | pre | distr_wonelc_won_015 | connecting wind onshore to buses in cluster 15 | GW | TWh | daynite | no | distr_wonelc_won_015 | elc_won_015 | e_dem0,e_gen3 | 0.99194 | 147.7154 | pre | distr_wofelc_wof_015 | connecting wind offshore to buses in cluster 15 | GW | TWh | daynite | no | distr_wofelc_wof_015 | elc_wof_015 | e_dem2 | 0.9726 | 502.2558
ele | e_spv_008 | solar resource in cluster 8 | GW | TWh | annual | no | e_spv_008 | elc_spv_008 | 6.2023 | 0.17757 | pre | distr_solelc_spv_011 | connecting solar to buses in cluster 11 | GW | TWh | NRGI | daynite | no | distr_solelc_spv_011 | elc_spv_011 | e_dem1,e_gen3 | 0.99457 | 99.5585 | pre | distr_wonelc_won_022 | connecting wind onshore to buses in cluster 22 | GW | TWh | daynite | no | distr_wonelc_won_022 | elc_won_022 | e_dem1 | 0.99477 | 95.8893 | pre | distr_wofelc_wof_009 | connecting wind offshore to buses in cluster 9 | GW | TWh | daynite | no | distr_wofelc_wof_009 | elc_wof_009 | e_dem4 | 0.98579 | 260.5776
ele | e_spv_009 | solar resource in cluster 9 | GW | TWh | annual | no | e_spv_009 | elc_spv_009 | 26.657 | 0.16968 | pre | distr_solelc_spv_004 | connecting solar to buses in cluster 4 | GW | TWh | NRGI | daynite | no | distr_solelc_spv_004 | elc_spv_004 | e_gen2 | 0.99456 | 99.7766 | pre | distr_wonelc_won_013 | connecting wind onshore to buses in cluster 13 | GW | TWh | daynite | no | distr_wonelc_won_013 | elc_won_013 | e_gen4 | 0.99569 | 79.0615 | pre | distr_wofelc_wof_013 | connecting wind offshore to buses in cluster 13 | GW | TWh | daynite | no | distr_wofelc_wof_013 | elc_wof_013 | e_dem2 | 0.9847 | 280.4891
ele | e_spv_010 | solar resource in cluster 10 | GW | TWh | annual | no | e_spv_010 | elc_spv_010 | 30.4618 | 0.14661 | pre | distr_solelc_spv_021 | connecting solar to buses in cluster 21 | GW | TWh | NRGI | daynite | no | distr_solelc_spv_021 | elc_spv_021 | e_gen4,e_gen1 | 0.9951 | 89.7903 | pre | distr_wonelc_won_025 | connecting wind onshore to buses in cluster 25 | GW | TWh | daynite | no | distr_wonelc_won_025 | elc_won_025 | e_dem0,e_gen3 | 0.99099 | 165.1569 | pre | distr_wofelc_wof_002 | connecting wind offshore to buses in cluster 2 | GW | TWh | daynite | no | distr_wofelc_wof_002 | elc_wof_002 | e_dem3 | 0.97024 | 545.5127
ele | e_spv_011 | solar resource in cluster 11 | GW | TWh | annual | no | e_spv_011 | elc_spv_011 | 26.4989 | 0.15467 | pre | distr_solelc_spv_022 | connecting solar to buses in cluster 22 | GW | TWh | NRGI | daynite | no | distr_solelc_spv_022 | elc_spv_022 | e_dem0,e_gen4,e_gen1 | 0.98507 | 273.756 | pre | distr_wonelc_won_004 | connecting wind onshore to buses in cluster 4 | GW | TWh | daynite | no | distr_wonelc_won_004 | elc_won_004 | e_dem3,e_gen1 | 0.99703 | 54.4932 | pre | distr_wofelc_wof_014 | connecting wind offshore to buses in cluster 14 | GW | TWh | daynite | no | distr_wofelc_wof_014 | elc_wof_014 | e_dem2,e_gen2 | 0.98431 | 287.7409
ele | e_spv_012 | solar resource in cluster 12 | GW | TWh | annual | no | e_spv_012 | elc_spv_012 | 31.7527 | 0.14161 | pre | distr_solelc_spv_001 | connecting solar to buses in cluster 1 | GW | TWh | NRGI | daynite | no | distr_solelc_spv_001 | elc_spv_001 | e_dem0,e_gen2 | 0.99592 | 74.7745 | pre | distr_wonelc_won_028 | connecting wind onshore to buses in cluster 28 | GW | TWh | daynite | no | distr_wonelc_won_028 | elc_won_028 | e_dem4,e_gen4 | 0.99102 | 164.5512 | pre | distr_wofelc_wof_008 | connecting wind offshore to buses in cluster 8 | GW | TWh | daynite | no | distr_wofelc_wof_008 | elc_wof_008 | e_dem3 | 0.99429 | 104.7364
ele | e_spv_013 | solar resource in cluster 13 | GW | TWh | annual | no | e_spv_013 | elc_spv_013 | 25.5126 | 0.15079 | pre | distr_solelc_spv_025 | connecting solar to buses in cluster 25 | GW | TWh | NRGI | daynite | no | distr_solelc_spv_025 | elc_spv_025 | e_dem4 | 0.98944 | 193.6553 | pre | distr_wonelc_won_009 | connecting wind onshore to buses in cluster 9 | GW | TWh | daynite | no | distr_wonelc_won_009 | elc_won_009 | e_gen4,e_gen1 | 0.98974 | 188.083 | pre | distr_wofelc_wof_012 | connecting wind offshore to buses in cluster 12 | GW | TWh | daynite | no | distr_wofelc_wof_012 | elc_wof_012 | e_dem2 | 0.98128 | 343.2381
ele | e_spv_014 | solar resource in cluster 14 | GW | TWh | annual | no | e_spv_014 | elc_spv_014 | 25.4535 | 0.14712 | pre | distr_solelc_spv_016 | connecting solar to buses in cluster 16 | GW | TWh | NRGI | daynite | no | distr_solelc_spv_016 | elc_spv_016 | e_gen4,e_dem3 | 0.98844 | 211.9272 | pre | distr_wonelc_won_020 | connecting wind onshore to buses in cluster 20 | GW | TWh | daynite | no | distr_wonelc_won_020 | elc_won_020 | e_gen3,e_dem1 | 0.99455 | 99.9528 | pre | distr_wofelc_wof_004 | connecting wind offshore to buses in cluster 4 | GW | TWh | daynite | no | distr_wofelc_wof_004 | elc_wof_004 | e_dem3 | 0.98117 | 345.2384
ele | e_spv_015 | solar resource in cluster 15 | GW | TWh | annual | no | e_spv_015 | elc_spv_015 | 17.3175 | 0.20461 | pre | distr_solelc_spv_017 | connecting solar to buses in cluster 17 | GW | TWh | NRGI | daynite | no | distr_solelc_spv_017 | elc_spv_017 | e_dem3 | 0.97057 | 539.5309 | pre | distr_wonelc_won_008 | connecting wind onshore to buses in cluster 8 | GW | TWh | daynite | no | distr_wonelc_won_008 | elc_won_008 | e_gen1 | 0.993 | 128.3415 | pre | distr_wofelc_wof_011 | connecting wind offshore to buses in cluster 11 | GW | TWh | daynite | no | distr_wofelc_wof_011 | elc_wof_011 | e_gen0,e_dem2,e_dem4 | 0.9845 | 284.2186
ele | e_spv_016 | solar resource in cluster 16 | GW | TWh | annual | no | e_spv_016 | elc_spv_016 | 11.1568 | 0.20289 | pre | distr_solelc_spv_002 | connecting solar to buses in cluster 2 | GW | TWh | NRGI | daynite | no | distr_solelc_spv_002 | elc_spv_002 | e_gen2,e_dem0 | 0.99204 | 145.9707 | pre | distr_wonelc_won_019 | connecting wind onshore to buses in cluster 19 | GW | TWh | daynite | no | distr_wonelc_won_019 | elc_won_019 | e_dem1 | 0.98967 | 189.3288 | pre | distr_wofelc_wof_005 | connecting wind offshore to buses in cluster 5 | GW | TWh | daynite | no | distr_wofelc_wof_005 | elc_wof_005 | e_dem3 | 0.9662 | 619.6132
ele | e_spv_017 | solar resource in cluster 17 | GW | TWh | annual | no | e_spv_017 | elc_spv_017 | 0.92254 | 0.21067 | pre | distr_solelc_spv_014 | connecting solar to buses in cluster 14 | GW | TWh | NRGI | daynite | no | distr_solelc_spv_014 | elc_spv_014 | e_dem0,e_gen3 | 0.99361 | 117.0899 | pre | distr_wonelc_won_018 | connecting wind onshore to buses in cluster 18 | GW | TWh | daynite | no | distr_wonelc_won_018 | elc_won_018 | e_dem2,e_gen0 | 0.99297 | 128.9553 | pre | distr_wofelc_wof_003 | connecting wind offshore to buses in cluster 3 | GW | TWh | daynite | no | distr_wofelc_wof_003 | elc_wof_003 | e_dem3 | 0.96972 | 555.0851
ele | e_spv_018 | solar resource in cluster 18 | GW | TWh | annual | no | e_spv_018 | elc_spv_018 | 14.9136 | 0.20815 | pre | distr_solelc_spv_019 | connecting solar to buses in cluster 19 | GW | TWh | NRGI | daynite | no | distr_solelc_spv_019 | elc_spv_019 | e_gen1,e_dem1 | 0.99105 | 164.0536 | pre | distr_wonelc_won_014 | connecting wind onshore to buses in cluster 14 | GW | TWh | daynite | no | distr_wonelc_won_014 | elc_won_014 | e_dem4,e_gen4 | 0.98992 | 184.7591
ele | e_spv_019 | solar resource in cluster 19 | GW | TWh | annual | no | e_spv_019 | elc_spv_019 | 19.4446 | 0.1656 | pre | distr_solelc_spv_008 | connecting solar to buses in cluster 8 | GW | TWh | NRGI | daynite | no | distr_solelc_spv_008 | elc_spv_008 | e_dem2 | 0.98066 | 354.5047 | pre | distr_wonelc_won_007 | connecting wind onshore to buses in cluster 7 | GW | TWh | daynite | no | distr_wonelc_won_007 | elc_won_007 | e_gen4,e_dem3 | 0.99028 | 178.279
ele | e_spv_020 | solar resource in cluster 20 | GW | TWh | annual | no | e_spv_020 | elc_spv_020 | 2.8082 | 0.18066 | pre | distr_solelc_spv_003 | connecting solar to buses in cluster 3 | GW | TWh | NRGI | daynite | no | distr_solelc_spv_003 | elc_spv_003 | e_gen2 | 0.9901 | 181.4419 | pre | distr_wonelc_won_024 | connecting wind onshore to buses in cluster 24 | GW | TWh | daynite | no | distr_wonelc_won_024 | elc_won_024 | e_gen4,e_dem0,e_gen1,e_gen3 | 0.98524 | 270.6604
ele | e_spv_021 | solar resource in cluster 21 | GW | TWh | annual | no | e_spv_021 | elc_spv_021 | 23.3686 | 0.17791 | pre | distr_solelc_spv_023 | connecting solar to buses in cluster 23 | GW | TWh | NRGI | daynite | no | distr_solelc_spv_023 | elc_spv_023 | e_gen1,e_gen3,e_dem1 | 0.98888 | 203.8925 | pre | distr_wonelc_won_002 | connecting wind onshore to buses in cluster 2 | GW | TWh | daynite | no | distr_wonelc_won_002 | elc_won_002 | e_dem3 | 0.99104 | 164.249
ele | e_spv_022 | solar resource in cluster 22 | GW | TWh | annual | no | e_spv_022 | elc_spv_022 | 27.0115 | 0.15814 | pre | distr_solelc_spv_030 | connecting solar to buses in cluster 30 | GW | TWh | NRGI | daynite | no | distr_solelc_spv_030 | elc_spv_030 | e_dem4,e_gen0 | 0.99132 | 159.07 | pre | distr_wonelc_won_021 | connecting wind onshore to buses in cluster 21 | GW | TWh | daynite | no | distr_wonelc_won_021 | elc_won_021 | e_dem1 | 0.99261 | 135.5516
ele | e_spv_023 | solar resource in cluster 23 | GW | TWh | annual | no | e_spv_023 | elc_spv_023 | 22.7626 | 0.16094 | pre | distr_solelc_spv_018 | connecting solar to buses in cluster 18 | GW | TWh | NRGI | daynite | no | distr_solelc_spv_018 | elc_spv_018 | e_dem3,e_gen1 | 0.99083 | 168.1635 | pre | distr_wonelc_won_003 | connecting wind onshore to buses in cluster 3 | GW | TWh | daynite | no | distr_wonelc_won_003 | elc_won_003 | e_dem3 | 0.98221 | 326.2105
ele | e_spv_024 | solar resource in cluster 24 | GW | TWh | annual | no | e_spv_024 | elc_spv_024 | 16.3332 | 0.17067 | pre | distr_solelc_spv_010 | connecting solar to buses in cluster 10 | GW | TWh | NRGI | daynite | no | distr_solelc_spv_010 | elc_spv_010 | e_dem1,e_gen3 | 0.99239 | 139.5169 | pre | distr_wonelc_won_006 | connecting wind onshore to buses in cluster 6 | GW | TWh | daynite | no | distr_wonelc_won_006 | elc_won_006 | e_dem3,e_gen1 | 0.99537 | 84.9704
ele | e_spv_025 | solar resource in cluster 25 | GW | TWh | annual | no | e_spv_025 | elc_spv_025 | 10.0781 | 0.17993 | pre | distr_solelc_spv_009 | connecting solar to buses in cluster 9 | GW | TWh | NRGI | daynite | no | distr_solelc_spv_009 | elc_spv_009 | e_dem2 | 0.99134 | 158.8146 | pre | distr_wonelc_won_027 | connecting wind onshore to buses in cluster 27 | GW | TWh | daynite | no | distr_wonelc_won_027 | elc_won_027 | e_dem4,e_gen4 | 0.99669 | 60.7218
ele | e_spv_026 | solar resource in cluster 26 | GW | TWh | annual | no | e_spv_026 | elc_spv_026 | 27.7795 | 0.18161 | pre | distr_solelc_spv_005 | connecting solar to buses in cluster 5 | GW | TWh | NRGI | daynite | no | distr_solelc_spv_005 | elc_spv_005 | e_gen0,e_dem2 | 0.9956 | 80.5798 | pre | distr_wonelc_won_005 | connecting wind onshore to buses in cluster 5 | GW | TWh | daynite | no | distr_wonelc_won_005 | elc_won_005 | e_dem3 | 0.99397 | 110.5534
ele | e_spv_027 | solar resource in cluster 27 | GW | TWh | annual | no | e_spv_027 | elc_spv_027 | 23.4423 | 0.16842 | pre | distr_solelc_spv_006 | connecting solar to buses in cluster 6 | GW | TWh | NRGI | daynite | no | distr_solelc_spv_006 | elc_spv_006 | e_gen0,e_dem2,e_dem0 | 0.99188 | 148.8144 | pre | distr_wonelc_won_017 | connecting wind onshore to buses in cluster 17 | GW | TWh | daynite | no | distr_wonelc_won_017 | elc_won_017 | e_dem2,e_gen2 | 0.98552 | 265.415
ele | e_spv_028 | solar resource in cluster 28 | GW | TWh | annual | no | e_spv_028 | elc_spv_028 | 42.239 | 0.16689 | pre | distr_solelc_spv_029 | connecting solar to buses in cluster 29 | GW | TWh | NRGI | daynite | no | distr_solelc_spv_029 | elc_spv_029 | e_dem4 | 0.99628 | 68.1803 | pre | distr_wonelc_won_012 | connecting wind onshore to buses in cluster 12 | GW | TWh | daynite | no | distr_wonelc_won_012 | elc_won_012 | e_dem4 | 0.98585 | 259.4448
ele | e_spv_029 | solar resource in cluster 29 | GW | TWh | annual | no | e_spv_029 | elc_spv_029 | 32.7982 | 0.17892 | pre | distr_solelc_spv_012 | connecting solar to buses in cluster 12 | GW | TWh | NRGI | daynite | no | distr_solelc_spv_012 | elc_spv_012 | e_dem0,e_gen3 | 0.99228 | 141.4738
ele | e_spv_030 | solar resource in cluster 30 | GW | TWh | annual | no | e_spv_030 | elc_spv_030 | 28.4698 | 0.18103 | pre | distr_solelc_spv_020 | connecting solar to buses in cluster 20 | GW | TWh | NRGI | daynite | no | distr_solelc_spv_020 | elc_spv_020 | e_gen1,e_dem1 | 0.99428 | 104.9556

## wind
~fi_process | [6 empty] | ~fi_t |  |  |  | ~fi_process | [6 empty] | ~fi_t
set | process | description | capacity_unit | activity_unit | timeslicelevel | vintage | process | comm-out | cap_bnd | af~fx | set | process | description | capacity_unit | activity_unit | timeslicelevel | vintage | process | comm-out | cap_bnd | af~fx
ele | e_won_001 | wind resource in cluster 1 | GW | TWh | annual | no | e_won_001 | elc_won_001 | 7.5384 | 0.2589 | ele | e_wof_001 | wind offshore resource in cluster 1 | GW | TWh | annual | no | e_wof_001 | elc_wof_001 | 38.412 | 0.49423
ele | e_won_002 | wind resource in cluster 2 | GW | TWh | annual | no | e_won_002 | elc_won_002 | 8.5464 | 0.20563 | ele | e_wof_002 | wind offshore resource in cluster 2 | GW | TWh | annual | no | e_wof_002 | elc_wof_002 | 9.3112 | 0.21011
ele | e_won_003 | wind resource in cluster 3 | GW | TWh | annual | no | e_won_003 | elc_won_003 | 1.5341 | 0.097593 | ele | e_wof_003 | wind offshore resource in cluster 3 | GW | TWh | annual | no | e_wof_003 | elc_wof_003 | 9.5288 | 0.25128
ele | e_won_004 | wind resource in cluster 4 | GW | TWh | annual | no | e_won_004 | elc_won_004 | 17.7664 | 0.20105 | ele | e_wof_004 | wind offshore resource in cluster 4 | GW | TWh | annual | no | e_wof_004 | elc_wof_004 | 0.02175 | 0.2522
ele | e_won_005 | wind resource in cluster 5 | GW | TWh | annual | no | e_won_005 | elc_won_005 | 3.7021 | 0.096601 | ele | e_wof_005 | wind offshore resource in cluster 5 | GW | TWh | annual | no | e_wof_005 | elc_wof_005 | 8.259 | 0.26443
ele | e_won_006 | wind resource in cluster 6 | GW | TWh | annual | no | e_won_006 | elc_won_006 | 28.6121 | 0.30142 | ele | e_wof_006 | wind offshore resource in cluster 6 | GW | TWh | annual | no | e_wof_006 | elc_wof_006 | 0.40575 | 0.23496
ele | e_won_007 | wind resource in cluster 7 | GW | TWh | annual | no | e_won_007 | elc_won_007 | 54.5239 | 0.32641 | ele | e_wof_007 | wind offshore resource in cluster 7 | GW | TWh | annual | no | e_wof_007 | elc_wof_007 | 6.429 | 0.3689
ele | e_won_008 | wind resource in cluster 8 | GW | TWh | annual | no | e_won_008 | elc_won_008 | 21.7529 | 0.18403 | ele | e_wof_008 | wind offshore resource in cluster 8 | GW | TWh | annual | no | e_wof_008 | elc_wof_008 | 0.102 | 0.2166
ele | e_won_009 | wind resource in cluster 9 | GW | TWh | annual | no | e_won_009 | elc_won_009 | 75.84 | 0.21532 | ele | e_wof_009 | wind offshore resource in cluster 9 | GW | TWh | annual | no | e_wof_009 | elc_wof_009 | 27.9105 | 0.35467
ele | e_won_010 | wind resource in cluster 10 | GW | TWh | annual | no | e_won_010 | elc_won_010 | 15.3738 | 0.22003 | ele | e_wof_010 | wind offshore resource in cluster 10 | GW | TWh | annual | no | e_wof_010 | elc_wof_010 | 2.7323 | 0.21655
ele | e_won_011 | wind resource in cluster 11 | GW | TWh | annual | no | e_won_011 | elc_won_011 | 20.9415 | 0.18517 | ele | e_wof_011 | wind offshore resource in cluster 11 | GW | TWh | annual | no | e_wof_011 | elc_wof_011 | 69.3863 | 0.44606
ele | e_won_012 | wind resource in cluster 12 | GW | TWh | annual | no | e_won_012 | elc_won_012 | 10.3487 | 0.16186 | ele | e_wof_012 | wind offshore resource in cluster 12 | GW | TWh | annual | no | e_wof_012 | elc_wof_012 | 80.7007 | 0.51278
ele | e_won_013 | wind resource in cluster 13 | GW | TWh | annual | no | e_won_013 | elc_won_013 | 30.8074 | 0.25131 | ele | e_wof_013 | wind offshore resource in cluster 13 | GW | TWh | annual | no | e_wof_013 | elc_wof_013 | 19.8495 | 0.52477
ele | e_won_014 | wind resource in cluster 14 | GW | TWh | annual | no | e_won_014 | elc_won_014 | 6.8734 | 0.10093 | ele | e_wof_014 | wind offshore resource in cluster 14 | GW | TWh | annual | no | e_wof_014 | elc_wof_014 | 35.2215 | 0.52164
ele | e_won_015 | wind resource in cluster 15 | GW | TWh | annual | no | e_won_015 | elc_won_015 | 45.9705 | 0.33443 | ele | e_wof_015 | wind offshore resource in cluster 15 | GW | TWh | annual | no | e_wof_015 | elc_wof_015 | 88.5495 | 0.57217
ele | e_won_016 | wind resource in cluster 16 | GW | TWh | annual | no | e_won_016 | elc_won_016 | 102.1611 | 0.36629 | ele | e_wof_016 | wind offshore resource in cluster 16 | GW | TWh | annual | no | e_wof_016 | elc_wof_016 | 42.0735 | 0.55451
ele | e_won_017 | wind resource in cluster 17 | GW | TWh | annual | no | e_won_017 | elc_won_017 | 33.6638 | 0.49343 | ele | e_wof_017 | wind offshore resource in cluster 17 | GW | TWh | annual | no | e_wof_017 | elc_wof_017 | 65.5072 | 0.58419
ele | e_won_018 | wind resource in cluster 18 | GW | TWh | annual | no | e_won_018 | elc_won_018 | 115.7726 | 0.35868
ele | e_won_019 | wind resource in cluster 19 | GW | TWh | annual | no | e_won_019 | elc_won_019 | 18.2197 | 0.17938
ele | e_won_020 | wind resource in cluster 20 | GW | TWh | annual | no | e_won_020 | elc_won_020 | 56.3408 | 0.282
ele | e_won_021 | wind resource in cluster 21 | GW | TWh | annual | no | e_won_021 | elc_won_021 | 17.2154 | 0.10951
ele | e_won_022 | wind resource in cluster 22 | GW | TWh | annual | no | e_won_022 | elc_won_022 | 30.1 | 0.16986
ele | e_won_023 | wind resource in cluster 23 | GW | TWh | annual | no | e_won_023 | elc_won_023 | 33.6887 | 0.23029
ele | e_won_024 | wind resource in cluster 24 | GW | TWh | annual | no | e_won_024 | elc_won_024 | 51.0337 | 0.23956
ele | e_won_025 | wind resource in cluster 25 | GW | TWh | annual | no | e_won_025 | elc_won_025 | 96.9371 | 0.29329
ele | e_won_026 | wind resource in cluster 26 | GW | TWh | annual | no | e_won_026 | elc_won_026 | 50.7412 | 0.30792
ele | e_won_027 | wind resource in cluster 27 | GW | TWh | annual | no | e_won_027 | elc_won_027 | 22.3325 | 0.21121
ele | e_won_028 | wind resource in cluster 28 | GW | TWh | annual | no | e_won_028 | elc_won_028 | 43.5286 | 0.26073

## conventional
~fi_t | [6 empty] | ~fi_process
process | comm-in | comm-out | 2023 | 2030 | 2050 | attribute | set | process | description | capacity_unit | activity_unit | timeslicelevel | vintage
Bioenergy + CCUS | bioenergy | ELC | 0.3 | 0.3 | 0.3 | efficiency | ele | Bioenergy + CCUS |  | GW | TWh | daynite | yes
Bioenergy + CCUS | bioenergy | ELC | 0.6 | 0.6 | 0.6 | ncap_af | ele | Bioenergy - Large scale unit |  | GW | TWh | daynite | yes
Bioenergy + CCUS | bioenergy | ELC | 5750 | 5700 | 5100 | ncap_cost | ele | CCGT |  | GW | TWh | daynite | yes
Bioenergy + CCUS | bioenergy | ELC | 200 | 200 | 175 | ncap_fom | ele | CCGT + CCS |  | GW | TWh | daynite | yes
Bioenergy + CCUS | bioenergy | ELC | 3 | 3 | 3 | ncap_iled | ele | Coal + CCS |  | GW | TWh | daynite | yes
Bioenergy - Large scale unit | bioenergy | ELC | 0.35 | 0.35 | 0.35 | efficiency | ele | Gas turbine |  | GW | TWh | daynite | yes
Bioenergy - Large scale unit | bioenergy | ELC | 0.6 | 0.6 | 0.6 | ncap_af | ele | Hydropower - large-scale unit |  | GW | TWh | daynite | yes
Bioenergy - Large scale unit | bioenergy | ELC | 2400 | 2350 | 2300 | ncap_cost | ele | IGCC |  | GW | TWh | daynite | yes
Bioenergy - Large scale unit | bioenergy | ELC | 85 | 85 | 80 | ncap_fom | ele | IGCC + CCS |  | GW | TWh | daynite | yes
Bioenergy - Large scale unit | bioenergy | ELC | 3 | 3 | 3 | ncap_iled | ele | Nuclear large |  | GW | TWh | daynite | yes
CCGT | gas | ELC | 0.59 | 0.6 | 0.61 | efficiency | ele | Oxyfuel + CCS |  | GW | TWh | daynite | yes
CCGT | gas | ELC | 1000 | 1000 | 1000 | ncap_cost | ele | Solar photovoltaics - Large scale unit |  | GW | TWh | daynite | yes
CCGT | gas | ELC | 25 | 25 | 25 | ncap_fom | ele | Steam Coal - SUBCRITICAL |  | GW | TWh | daynite | yes
CCGT + CCS | gas | ELC | 0.51 | 0.52 | 0.54 | efficiency | ele | Steam Coal - SUPERCRITICAL |  | GW | TWh | daynite | yes
CCGT + CCS | gas | ELC | 3100 | 3100 | 2400 | ncap_cost | ele | Steam Coal - ULTRASUPERCRITICAL |  | GW | TWh | daynite | yes
CCGT + CCS | gas | ELC | 75 | 75 | 60 | ncap_fom | ele | Wind offshore |  | GW | TWh | daynite | yes
Coal + CCS | coal | ELC | 0.37 | 0.38 | 0.39 | efficiency | ele | Wind onshore |  | GW | TWh | daynite | yes
Coal + CCS | coal | ELC | 5500 | 5500 | 4350 | ncap_cost
Coal + CCS | coal | ELC | 165 | 165 | 130 | ncap_fom
Gas turbine | gas | ELC | 0.4 | 0.41 | 0.42 | efficiency
Gas turbine | gas | ELC | 500 | 500 | 500 | ncap_cost
Gas turbine | gas | ELC | 20 | 20 | 20 | ncap_fom
Hydropower - large-scale unit | hydro | ELC | 1 | 1 | 1 | efficiency
Hydropower - large-scale unit | hydro | ELC | 0.35 | 0.35 | 0.35 | ncap_af
Hydropower - large-scale unit | hydro | ELC | 2650 | 2650 | 2650 | ncap_cost
Hydropower - large-scale unit | hydro | ELC | 65 | 65 | 65 | ncap_fom
Hydropower - large-scale unit | hydro | ELC | 4 | 4 | 4 | ncap_iled
IGCC | gas | ELC | 0.45 | 0.47 | 0.5 | efficiency
IGCC | gas | ELC | 2500 | 2350 | 2300 | ncap_cost
IGCC | gas | ELC | 95 | 85 | 80 | ncap_fom
IGCC + CCS | coal | ELC | 0.36 | 0.38 | 0.43 | efficiency
IGCC + CCS | coal | ELC | 5850 | 5700 | 5100 | ncap_cost
IGCC + CCS | coal | ELC | 205 | 200 | 180 | ncap_fom
Nuclear large | nuclear | ELC | 0.33 | 0.33 | 0.33 | efficiency
Nuclear large | nuclear | ELC | 6600 | 5100 | 4500 | ncap_cost
Nuclear large | nuclear | ELC | 165 | 165 | 160 | ncap_fom
Oxyfuel + CCS | coal | ELC | 0.37 | 0.38 | 0.39 | efficiency
Oxyfuel + CCS | coal | ELC | 5700 | 5700 | 5100 | ncap_cost
Oxyfuel + CCS | coal | ELC | 170 | 170 | 155 | ncap_fom
Solar photovoltaics - Large scale unit | solar | ELC | 1 | 1 | 1 | efficiency
Solar photovoltaics - Large scale unit | solar | ELC | 0.14 | 0.14 | 0.14 | ncap_af
Solar photovoltaics - Large scale unit | solar | ELC | 750 | 480 | 340 | ncap_cost
Solar photovoltaics - Large scale unit | solar | ELC | 12 | 10 | 10 | ncap_fom
Solar photovoltaics - Large scale unit | solar | ELC | 1.5 | 1.5 | 1.5 | ncap_iled
Steam Coal - SUBCRITICAL | coal | ELC | 0.39 | 0.39 | 0.39 | efficiency
Steam Coal - SUBCRITICAL | coal | ELC | 1700 | 1700 | 1700 | ncap_cost
Steam Coal - SUBCRITICAL | coal | ELC | 45 | 45 | 45 | ncap_fom
Steam Coal - SUPERCRITICAL | coal | ELC | 0.43 | 0.43 | 0.43 | efficiency
Steam Coal - SUPERCRITICAL | coal | ELC | 2000 | 2000 | 2000 | ncap_cost
Steam Coal - SUPERCRITICAL | coal | ELC | 60 | 60 | 60 | ncap_fom
Steam Coal - ULTRASUPERCRITICAL | coal | ELC | 0.46 | 0.46 | 0.48 | efficiency
Steam Coal - ULTRASUPERCRITICAL | coal | ELC | 2200 | 2200 | 2200 | ncap_cost
Steam Coal - ULTRASUPERCRITICAL | coal | ELC | 65 | 65 | 65 | ncap_fom
Wind offshore | unknown | ELC | 1 | 1 | 1 | efficiency
Wind offshore | unknown | ELC | 0.5 | 0.55 | 0.56 | ncap_af
Wind offshore | unknown | ELC | 3120 | 2280 | 1660 | ncap_cost
Wind offshore | unknown | ELC | 60 | 50 | 40 | ncap_fom
Wind offshore | unknown | ELC | 3 | 3 | 3 | ncap_iled
Wind onshore | unknown | ELC | 1 | 1 | 1 | efficiency
Wind onshore | unknown | ELC | 0.29 | 0.3 | 0.3 | ncap_af
Wind onshore | unknown | ELC | 1630 | 1550 | 1490 | ncap_cost
Wind onshore | unknown | ELC | 42 | 40 | 38 | ncap_fom
Wind onshore | unknown | ELC | 1.5 | 1.5 | 1.5 | ncap_iled