## misc
~FI_Process | [7 empty] | ~FI_T: USD21~FX~ACT_BND
Sets | TechName | TechDesc | TAct | TCap | Tslvl | Process | Comm-IN | Comm-OUT | EFF | Cap2ACT | flo_cost | 2022 | 0 | invcost | life
ELE | ElcAgg_Solar |  | TWh | GW | DAYNITE | ElcAgg_Solar |  | ELC,ELCCurt | 1 | 8.76
ELE | ElcAgg_Wind |  | TWh | GW | DAYNITE | ElcAgg_Wind |  | ELC,ELCCurt | 1 | 8.76
DMD | e_demand | Demand sectors | TWh | GW |  | e_demand | ELC | elc_buildings,elc_industry,elc_transport | 1 | 8.76 | [5 empty] | $/GJ
DMD | h_demand | Hydrogen demand | TWh | GW |  | h_demand | hydrogen | hydrogen_allsect | 1 | 8.76
IMP | fuel_supply | generic fuel supply | TWh | GW |  | fuel_supply |  | bioenergy |  |  | 25.2 |  |  |  |  | 7
IMP | Trd_electricity import |  | TWh | GW |  |  |  | coal |  |  | 7.2 |  |  |  |  | 2
EXP | Trd_electricity export |  | TWh | GW |  |  |  | gas |  |  | 18 |  |  |  |  | 5
[8 empty] | geothermal |  |  | 0.36 |  |  |  |  | 0.1
[8 empty] | hydro |  |  | 0.36 |  |  |  |  | 0.1
[8 empty] | nuclear |  |  | 0.36 |  |  |  |  | 0.1
[8 empty] | oil |  |  | 36 |  |  |  |  | 10
[8 empty] | solar |  |  | 0.36 |  |  |  |  | 0.1
[8 empty] | wind |  |  | 0.36 |  |  |  |  | 0.1
[6 empty] | Trd_electricity import |  | ELC |  |  |  | 0 | 3 | 1000 | 50
[6 empty] | Trd_electricity export | ELC |  |  |  |  | 0 | 3 | 1000 | 50

## hydro
VERVESTACKS - the open USE platform · Powered by data · Shaped by vision · Guided by intuition · Fueled by passion
| ~fi_process | [5 empty] | ~fi_t
| Sets | process | description | TAct | TCap | timeslicelevel | process | Comm-IN | Comm-OUT | CAP_BND | INVCOST~USD21_alt | AF~FX
| ELE | EN_Hydro_FIN-1 | New Hydro Potential - Finland - Step 1 | PJ | GW | DAYNITE | EN_Hydro_FIN-1 | hydro | ELC | 0.8
| ELE | EN_Hydro_FIN-2 | New Hydro Potential - Finland - Step 2 | PJ | GW | DAYNITE | EN_Hydro_FIN-2 | hydro | ELC | 1.6
| ELE | EN_Hydro_FIN-3 | New Hydro Potential - Finland - Step 3 | PJ | GW | DAYNITE | EN_Hydro_FIN-3 | hydro | ELC | 3.2

## ELC_Storage
~FI_Comm
Csets | CommName | CommDesc | Unit | LimType | CTSLvl | PeakTS | Ctype
ENV | AuxStoIN | Aux commodity for storage charging | TBTU |  | DAYNITE
| AuxStoOUT | Aux commodity for storage discharging | TBTU |  | DAYNITE
~FI_Process | [10 empty] | ~FI_T: USD21
Sets | TechName | TechDesc | Tact | Tcap | Tslvl |  | TechName | attribute | CommGrp | Commodity | time_slice | 2020 | 2025 | 2030 | 2035 | 2040 | 2045 | 2050 | Comm-OUT | Comm-OUT-A | LIFE
ELE,STG | EN_STG8hbNREL | 8 hour battery - NREL | TBTU | GW | DAYNITE |  | EN_STG4hbNREL | FLO_FUNC | AuxStoOUT | ELC | ANNUAL | 2020: 1.1765 |  | AuxStoOUT | 20
| EN_STG4hbNREL | 4 hour battery - NREL | TBTU | GW | DAYNITE |  | EN_STG4hbNREL | NCAP_AFC | ACT | ELC | DAYNITE | 2020: 0.16667 | ELC
[7 empty] | EN_STG4hbNREL | NCAP_AFC | NRG |  | DAYNITE | bar: 2020
[7 empty] | EN_STG4hbNREL | NCAP_COST |  |  |  | 1363 | 956 | 784 | 735 | 686 | 637 | 588
[7 empty] | EN_STG4hbNREL | NCAP_FOM |  |  |  | 34 | 24 | 20 | 18 | 17 | 16 | 15
[7 empty] | EN_STG4hbNREL | NCAP_PKCNT |  |  | ANNUAL | bar: 2020
[7 empty] | EN_STG4hbNREL | PRC_CAPACT |  |  |  | 2020: 31.536
[7 empty] | EN_STG4hbNREL | STG_EFF |  |  |  | 2020: 0.85
[7 empty] | EN_STG8hbNREL | FLO_FUNC | AuxStoOUT | ELC | ANNUAL | 2020: 1.1765 |  | AuxStoOUT | 20
[7 empty] | EN_STG8hbNREL | NCAP_AFC | ACT | ELC | DAYNITE | 2020: 0.33333 | ELC
[7 empty] | EN_STG8hbNREL | NCAP_AFC | NRG |  | DAYNITE | bar: 2020
[7 empty] | EN_STG8hbNREL | NCAP_COST |  |  |  | 2470 | 1714 | 1371 | 1277 | 1183 | 1089 | 995
[7 empty] | EN_STG8hbNREL | NCAP_FOM |  |  |  | 62 | 43 | 34 | 32 | 30 | 27 | 25
[7 empty] | EN_STG8hbNREL | NCAP_PKCNT |  |  | ANNUAL | bar: 2020
[7 empty] | EN_STG8hbNREL | PRC_CAPACT |  |  |  | 2020: 31.536
[7 empty] | EN_STG8hbNREL | STG_EFF |  |  |  | 2020: 0.85
Utility-scale battery storage cost projections from NREL ATB 2024
Includes $100 grid connection cost
(2022$) | bar: 2020 to 2030
[8 empty] | 2020 | 2025 | 2030 | 2035 | 2040 | 2045 | 2050
4Hr Battery Storage
CAPEX
[7 empty] | Advanced | 1363 | 839 | 566 | 512 | 454 | 400 | 346
[7 empty] | Conservative | 1363 | 1167 | 981 | 981 | 981 | 981 | 981
[7 empty] | Moderate | 1363 | 956 | 784 | 735 | 686 | 637 | 588
Fixed O&M
[7 empty] | Advanced | 34 | 21 | 14 | 13 | 11 | 10 | 9
[7 empty] | Conservative | 34 | 29 | 25 | 25 | 25 | 25 | 25
[7 empty] | Moderate | 34 | 24 | 20 | 18 | 17 | 16 | 15
8Hr Battery Storage
CAPEX
[7 empty] | Advanced | 2470 | 1518 | 1024 | 927 | 822 | 724 | 626
[7 empty] | Conservative | 2470 | 2111 | 1754 | 1754 | 1754 | 1754 | 1754
[7 empty] | Moderate | 2470 | 1714 | 1371 | 1277 | 1183 | 1089 | 995
Fixed O&M
[7 empty] | Advanced | 62 | 38 | 26 | 23 | 21 | 18 | 16
[7 empty] | Conservative | 62 | 53 | 44 | 44 | 44 | 44 | 44
[7 empty] | Moderate | 62 | 43 | 34 | 32 | 30 | 27 | 25
[7 empty] | Roundtrip EFF: | 2020: 0.85
CF is duration/24 - assume one cycle per day
VAROM = 0

## EV Battery
[6 empty] | ~FI_T: FX | [8 empty] | ~FI_Process
TechName | Comm-IN | Comm-OUT | Comm-OUT-A | CommGrp | commodity | Attribute | 2030 | 0 | S_EFF | AFC~DAYNITE~UP | LIFE | invcost | CAP2ACT | Peak | Sets | TechName | TechDesc | Tact | Tcap | Tslvl | PrimaryCG | Vintage
ev_battery | ELC |  |  | NRG |  |  |  |  | 0.9025 | 4 | 10 | 150 | 1 | 1 | STG | ev_battery | Car battery - 6kw/60Kwh - with V2G (optional) | TWh | TWh | DAYNITE
|  |  |  | ACT | [5 empty] | 1
|  | elc_roadtransport | AuxStoIN
|  |  |  | ELC | AuxStoIN | FLO_FUNC | 1 | 3

## H2 prod
XXX |  | Investment cost per unit of capacity (EUR/kW-output) |  |  | Fixed O&M costs (EUR/kW-output) |  |  | Heatrate (input over output ratio) | [5 empty] | Conversion technologies
|  | invcost | invcost | invcost | fixom | fixom | fixom | input~GASNGA | efficiency | input~GASNGA | efficiency | input~GASNGA | efficiency
|  | 2020 | 2030 | 2050 | 2020 | 2030 | 2050 | 2015 | 2015 | 2030 | 2030 | 2050 | 2050
|  | 2020 | 2030 | Ultimate | 2015 | 2030 | Ultimate | 2015 Heat | 2015 Electricity | 2030 Heat | 2030 Electricity | Ultimate Heat | Ultimate Electricity
|  | 550 | 500 | 450 | 22 | 20 | 18 | 1.33 | 0.094 | 1.3 | 0.094 | 1.28 | 0.094 | Hydrogen from natural gas steam reforming centralised - Large scale (per 1 kW or 1 MWh H2 HHV)
|  | 900 | 850 | 800 | 36 | 34 | 32 | 1.33 | 1.094 | 1.3 | 1.094 | 1.28 | 1.094 | Hydrogen from natural gas steam reforming centralised - Large scale with CCU (per 1 kW or 1 MWh H2 HHV)
|  | 1978 | 1598 | 1450 | 57 | 31 | 28 | 1.53 | 0.094 | 1.47 | 0.094 | 1.43 | 0.094 | Hydrogen from natural gas steam reforming de-centralised - Medium scale (per 1 kW or 1 MWh H2 HHV)
|  | 1610 | 740 | 200 | 49 | 15 | 10 | 0 | 1.39 | 0 | 1.19 | 0 | 1.17 | Hydrogen from low temperature water electrolysis PEM centralised - Large scale (per 1 kW or 1 MWh H2 HHV)
|  | 2530 | 1175 | 350 | 77 | 34 | 18 | 0 | 1.5 | 0 | 1.25 | 0 | 1.19 | Hydrogen from low temperature water electrolysis PEM de-centralised at a refuelling station (per 1 kW or 1 MWh H2 HHV)
|  | 1265 | 600 | 180 | 28 | 14 | 9 | 0 | 1.3952 | 0 | 1.268 | 0 | 1.18 | Hydrogen from low temperature water electrolysis - Alkaline centralised, large scale (per 1 kW or 1 MWh H2 HHV)
|  | 1897.5 | 715 | 300 | 41 | 17 | 15 | 0 | 1.3952 | 0 | 1.268 | 0 | 1.2 | Hydrogen from low temperature water electrolysis Alkaline de-centralised at a refuelling station (per 1 kW or 1 MWh H2 HHV)
|  | 3332.0882 | 1421.3922 | 600 | 55.825 | 36.18 | 39 | 1.9967 | 0.83712 | 1.4556 | 0.7608 | 0.33333 | 0.708 | Hydrogen from high temperature water electrolysis SOEC centralised (per 1 kW or 1 MWh H2 HHV)
|  | 5331.3412 | 2920.8941 | 1100 | 94.9025 | 63.315 | 48.75 | 1.9967 | 0.83712 | 1.4556 | 0.7608 | 0.33333 | 0.72 | Hydrogen from high temperature water electrolysis SOEC de-centralised at a refuelling station (per 1 kW or 1 MWh H2 HHV)
|  | 1200 | 733 | 263 | 42 | 22 | 9 | 0 | 0.01 | 0 | 0.01 | 0 | 0.01 | Methanation (per 1 kW or 1 MWh CH4 HHV)
|  | 450 | 450 | 450 | 18 | 18 | 18 | 0.26582 | 0.06 | 0.26582 | 0.06 | 0.26582 | 0.06 | CH4 Liquefaction plant (per 1 kW or 1 MWh gas HHV)
|  | 200 | 200 | 200 | 20 | 20 | 20 | 0.013 | 0.036 | 0.013 | 0.036 | 0.013 | 0.036 | Gas Liquefaction plant (per 1 kW or 1 MWh gas HHV)
|  | 175 | 175 | 175 | 5 | 5 | 5 | 0.014 | 0 | 0.014 | 0 | 0.014 | 0 | Regasification Plant including LNG storage (per 1 kW or 1 MWh gas HHV)
|  | 1000 | 720 | 364 | 50 | 31 | 18 | 0.2389 | 0.03056 | 0.2389 | 0.03056 | 0.2389 | 0.03056 | Power to liquid via the methanol route (per 1 kW or 1 MWh CH4 HHV)
|  | 1556 | 1143 | 673 | 54 | 40 | 24 | 0.035 | 0.02 | 0.035 | 0.02 | 0.035 | 0.02 | Power to liquid via the Fischer Tropsch route (per 1 kW or 1 MWh CH4 HHV)
|  | 2332 | 1511 | 965 | 163 | 106 | 68 | 0.46327 | 1.9188 | 0.39244 | 1.601 | 0.37891 | 1.5694 | Power to liquid via High temperature co-electrolysis and Fischer Tropsch (per 1 kW or 1 MWh CH4 HHV)
|  | 769.8768 | 648.0445 | 518.2906 | 26.9457 | 22.6816 | 18.1402 | 2.7778 | 2.2222 | 1.6667 | 1.3889 | 1.1389 | 0.3 | Capture CO2 from air (Absorption technology) (per 1 tCO2)
|  | 1259.7984 | 894.3014 | 495 | 44.0929 | 31.3005 | 17.325 | 2 | 0.3 | 1.8056 | 0.3 | 1.5 | 0.3 | Capture CO2 from air (Adsorption technology) (per 1 tCO2)
|  | 174 | 174 | 174 | 3 | 3 | 3 | 0 | 0.20588 | 0 | 0.20588 | 0 | 0.20588 | CO2 Liquefaction plant (per 1 ton CO2)
|  | ~FI_T: EUR15 | [14 empty] | ~FI_Process
Comm-OUT | Comm-IN | invcost~2020 | invcost~2030 | invcost~2050 | fixom~2020 | fixom~2030 | fixom~2050 | input~GASNGA~2015 | efficiency | input~GASNGA~2030 | efficiency~2030 | input~GASNGA~2050 | efficiency~2050 | TechName | LIFE | Cap2Act | Sets | TechName | TechDesc | Tcap | Tact | Tslvl | Vintage
hydrogen | ELC,ELCCurt | 1610 | 740 | 450 | 49 | 15 | 10 |  | 0.71942 |  | 0.84034 |  | 0.8547 | H2prd_Elc_PEM | 25 | 8.76 | PRE | H2prd_Elc_PEM | Hydrogen from low temperature water electrolysis PEM centralised - Large scale (per 1 kW or 1 MWh H2 HHV) | GW | TWh | DAYNITE | Yes
hydrogen | ELC,ELCCurt | 1265 | 600 | 350 | 28 | 14 | 9 |  | 0.71674 |  | 0.78864 |  | 0.84746 | H2prd_Elc_ALK | 25 | 8.76 | PRE | H2prd_Elc_ALK | Hydrogen from low temperature water electrolysis - Alkaline centralised, large scale (per 1 kW or 1 MWh H2 HHV) | GW | TWh | DAYNITE | Yes

## solar
VERVESTACKS - the open USE platform · Powered by data · Shaped by vision · Guided by intuition · Fueled by passion
| ~fi_process | [6 empty] | ~fi_t
| set | process | description | capacity_unit | activity_unit | timeslicelevel | vintage | process | comm-out | cap_bnd | af~fx | ncap_cost~USD21_alt | lcoe_class
| ele | e_spv-FIN_12_c1 | solar resource -- CF class spv-FIN_12 -- cost class 1 | GW | TWh | annual | no | e_spv-FIN_12_c1 | elc_spv-FIN | 0.0015 | 0.121 | 116.8832 | 1

## wind
VERVESTACKS - the open USE platform · Powered by data · Shaped by vision · Guided by intuition · Fueled by passion
| ~fi_process | [6 empty] | ~fi_t
| set | process | description | capacity_unit | activity_unit | timeslicelevel | vintage | process | comm-out | cap_bnd | af~fx | ncap_cost~USD21_alt | lcoe_class
| ele | e_won-FIN_47_c1 | wind resource -- CF class won-FIN_47 -- cost class 1 | GW | TWh | annual | no | e_won-FIN_47_c1 | elc_won-FIN | 0.0015 | 0.473 | 29.9202 | 1
| ele | e_won-FIN_39_c1 | wind resource -- CF class won-FIN_39 -- cost class 1 | GW | TWh | annual | no | e_won-FIN_39_c1 | elc_won-FIN | 2.2215 | 0.392 | 36.3178 | 1
| ele | e_won-FIN_39_c4 | wind resource -- CF class won-FIN_39 -- cost class 4 | GW | TWh | annual | no | e_won-FIN_39_c4 | elc_won-FIN | 2.5328 | 0.392 | 50.2017 | 4
| ele | e_won-FIN_39_c3 | wind resource -- CF class won-FIN_39 -- cost class 3 | GW | TWh | annual | no | e_won-FIN_39_c3 | elc_won-FIN | 3.861 | 0.387 | 40.9451 | 3
| ele | e_won-FIN_39_c5 | wind resource -- CF class won-FIN_39 -- cost class 5 | GW | TWh | annual | no | e_won-FIN_39_c5 | elc_won-FIN | 1.848 | 0.387 | 53.9215 | 5
| ele | e_won-FIN_39_c2 | wind resource -- CF class won-FIN_39 -- cost class 2 | GW | TWh | annual | no | e_won-FIN_39_c2 | elc_won-FIN | 0.99075 | 0.385 | 38.8722 | 2
| ele | e_won-FIN_37_c1 | wind resource -- CF class won-FIN_37 -- cost class 1 | GW | TWh | annual | no | e_won-FIN_37_c1 | elc_won-FIN | 0.006 | 0.369 | 36.1742 | 1
| ele | e_won-FIN_36_c2 | wind resource -- CF class won-FIN_36 -- cost class 2 | GW | TWh | annual | no | e_won-FIN_36_c2 | elc_won-FIN | 2.4158 | 0.36 | 41.9901 | 2
| ele | e_won-FIN_36_c3 | wind resource -- CF class won-FIN_36 -- cost class 3 | GW | TWh | annual | no | e_won-FIN_36_c3 | elc_won-FIN | 3.621 | 0.358 | 50.4804 | 3
| ele | e_won-FIN_36_c1 | wind resource -- CF class won-FIN_36 -- cost class 1 | GW | TWh | annual | no | e_won-FIN_36_c1 | elc_won-FIN | 0.7365 | 0.357 | 35.2451 | 1
| ele | e_won-FIN_36_c4 | wind resource -- CF class won-FIN_36 -- cost class 4 | GW | TWh | annual | no | e_won-FIN_36_c4 | elc_won-FIN | 4.458 | 0.355 | 58.2815 | 4
| ele | e_won-FIN_35_c1 | wind resource -- CF class won-FIN_35 -- cost class 1 | GW | TWh | annual | no | e_won-FIN_35_c1 | elc_won-FIN | 2.55 | 0.353 | 37.173 | 1
| ele | e_won-FIN_35_c2 | wind resource -- CF class won-FIN_35 -- cost class 2 | GW | TWh | annual | no | e_won-FIN_35_c2 | elc_won-FIN | 3.1658 | 0.352 | 48.4716 | 2
| ele | e_won-FIN_35_c3 | wind resource -- CF class won-FIN_35 -- cost class 3 | GW | TWh | annual | no | e_won-FIN_35_c3 | elc_won-FIN | 0.8865 | 0.346 | 116.0263 | 3
| ele | e_won-FIN_34_c1 | wind resource -- CF class won-FIN_34 -- cost class 1 | GW | TWh | annual | no | e_won-FIN_34_c1 | elc_won-FIN | 3.2753 | 0.335 | 69.8914 | 1
| ele | e_won-FIN_33_c5 | wind resource -- CF class won-FIN_33 -- cost class 5 | GW | TWh | annual | no | e_won-FIN_33_c5 | elc_won-FIN | 0.2955 | 0.332 | 73.4281 | 5
| ele | e_won-FIN_33_c4 | wind resource -- CF class won-FIN_33 -- cost class 4 | GW | TWh | annual | no | e_won-FIN_33_c4 | elc_won-FIN | 2.5192 | 0.332 | 47.1123 | 4
| ele | e_won-FIN_33_c1 | wind resource -- CF class won-FIN_33 -- cost class 1 | GW | TWh | annual | no | e_won-FIN_33_c1 | elc_won-FIN | 3.8348 | 0.33 | 28.17 | 1
| ele | e_won-FIN_33_c3 | wind resource -- CF class won-FIN_33 -- cost class 3 | GW | TWh | annual | no | e_won-FIN_33_c3 | elc_won-FIN | 1.2893 | 0.326 | 36.4021 | 3
| ele | e_won-FIN_33_c2 | wind resource -- CF class won-FIN_33 -- cost class 2 | GW | TWh | annual | no | e_won-FIN_33_c2 | elc_won-FIN | 0.945 | 0.326 | 29.5962 | 2
| ele | e_won-FIN_32_c2 | wind resource -- CF class won-FIN_32 -- cost class 2 | GW | TWh | annual | no | e_won-FIN_32_c2 | elc_won-FIN | 0.02925 | 0.32 | 39.4349 | 2
| ele | e_won-FIN_32_c1 | wind resource -- CF class won-FIN_32 -- cost class 1 | GW | TWh | annual | no | e_won-FIN_32_c1 | elc_won-FIN | 0.0885 | 0.317 | 34.2652 | 1
| ele | e_won-FIN_31_c2 | wind resource -- CF class won-FIN_31 -- cost class 2 | GW | TWh | annual | no | e_won-FIN_31_c2 | elc_won-FIN | 2.052 | 0.314 | 44.5667 | 2
| ele | e_won-FIN_31_c1 | wind resource -- CF class won-FIN_31 -- cost class 1 | GW | TWh | annual | no | e_won-FIN_31_c1 | elc_won-FIN | 1.26 | 0.307 | 30.6919 | 1
| ele | e_won-FIN_30_c5 | wind resource -- CF class won-FIN_30 -- cost class 5 | GW | TWh | annual | no | e_won-FIN_30_c5 | elc_won-FIN | 0.552 | 0.29946 | 75.2913 | 5
| ele | e_won-FIN_30_c1 | wind resource -- CF class won-FIN_30 -- cost class 1 | GW | TWh | annual | no | e_won-FIN_30_c1 | elc_won-FIN | 5.343 | 0.29915 | 30.1343 | 1
| ele | e_won-FIN_30_c3 | wind resource -- CF class won-FIN_30 -- cost class 3 | GW | TWh | annual | no | e_won-FIN_30_c3 | elc_won-FIN | 2.469 | 0.29818 | 36.6469 | 3
| ele | e_won-FIN_30_c4 | wind resource -- CF class won-FIN_30 -- cost class 4 | GW | TWh | annual | no | e_won-FIN_30_c4 | elc_won-FIN | 4.5338 | 0.29634 | 63.4418 | 4
| ele | e_won-FIN_30_c2 | wind resource -- CF class won-FIN_30 -- cost class 2 | GW | TWh | annual | no | e_won-FIN_30_c2 | elc_won-FIN | 2.5777 | 0.29627 | 31.3205 | 2
| ele | e_won-FIN_29_c2 | wind resource -- CF class won-FIN_29 -- cost class 2 | GW | TWh | annual | no | e_won-FIN_29_c2 | elc_won-FIN | 3.357 | 0.29272 | 33.4587 | 2
| ele | e_won-FIN_29_c4 | wind resource -- CF class won-FIN_29 -- cost class 4 | GW | TWh | annual | no | e_won-FIN_29_c4 | elc_won-FIN | 3.474 | 0.29173 | 60.0105 | 4
| ele | e_won-FIN_29_c5 | wind resource -- CF class won-FIN_29 -- cost class 5 | GW | TWh | annual | no | e_won-FIN_29_c5 | elc_won-FIN | 1.9792 | 0.291 | 71.1685 | 5
| ele | e_won-FIN_29_c1 | wind resource -- CF class won-FIN_29 -- cost class 1 | GW | TWh | annual | no | e_won-FIN_29_c1 | elc_won-FIN | 3.2963 | 0.28922 | 31.8829 | 1
| ele | e_won-FIN_29_c3 | wind resource -- CF class won-FIN_29 -- cost class 3 | GW | TWh | annual | no | e_won-FIN_29_c3 | elc_won-FIN | 2.1938 | 0.28692 | 46.4717 | 3
| ele | e_won-FIN_28_c1 | wind resource -- CF class won-FIN_28 -- cost class 1 | GW | TWh | annual | no | e_won-FIN_28_c1 | elc_won-FIN | 2.9062 | 0.28189 | 31.6282 | 1
| ele | e_won-FIN_28_c2 | wind resource -- CF class won-FIN_28 -- cost class 2 | GW | TWh | annual | no | e_won-FIN_28_c2 | elc_won-FIN | 1.1872 | 0.28063 | 34.0783 | 2
| ele | e_won-FIN_28_c3 | wind resource -- CF class won-FIN_28 -- cost class 3 | GW | TWh | annual | no | e_won-FIN_28_c3 | elc_won-FIN | 2.5838 | 0.27993 | 36.5078 | 3
| ele | e_won-FIN_28_c5 | wind resource -- CF class won-FIN_28 -- cost class 5 | GW | TWh | annual | no | e_won-FIN_28_c5 | elc_won-FIN | 1.8713 | 0.27936 | 71.5991 | 5
| ele | e_won-FIN_28_c4 | wind resource -- CF class won-FIN_28 -- cost class 4 | GW | TWh | annual | no | e_won-FIN_28_c4 | elc_won-FIN | 1.3102 | 0.27849 | 42.2925 | 4
| ele | e_won-FIN_27_c5 | wind resource -- CF class won-FIN_27 -- cost class 5 | GW | TWh | annual | no | e_won-FIN_27_c5 | elc_won-FIN | 0.75225 | 0.27146 | 99.5526 | 5
| ele | e_won-FIN_27_c1 | wind resource -- CF class won-FIN_27 -- cost class 1 | GW | TWh | annual | no | e_won-FIN_27_c1 | elc_won-FIN | 2.1105 | 0.27012 | 34.2447 | 1
| ele | e_won-FIN_27_c4 | wind resource -- CF class won-FIN_27 -- cost class 4 | GW | TWh | annual | no | e_won-FIN_27_c4 | elc_won-FIN | 4.9455 | 0.27005 | 57.7909 | 4
| ele | e_won-FIN_27_c3 | wind resource -- CF class won-FIN_27 -- cost class 3 | GW | TWh | annual | no | e_won-FIN_27_c3 | elc_won-FIN | 2.553 | 0.26976 | 42.8645 | 3
| ele | e_won-FIN_27_c2 | wind resource -- CF class won-FIN_27 -- cost class 2 | GW | TWh | annual | no | e_won-FIN_27_c2 | elc_won-FIN | 1.491 | 0.26587 | 36.7338 | 2
| ele | e_won-FIN_26_c4 | wind resource -- CF class won-FIN_26 -- cost class 4 | GW | TWh | annual | no | e_won-FIN_26_c4 | elc_won-FIN | 0.83925 | 0.263 | 45.0144 | 4
| ele | e_won-FIN_26_c1 | wind resource -- CF class won-FIN_26 -- cost class 1 | GW | TWh | annual | no | e_won-FIN_26_c1 | elc_won-FIN | 1.3485 | 0.26246 | 35.8838 | 1
| ele | e_won-FIN_26_c3 | wind resource -- CF class won-FIN_26 -- cost class 3 | GW | TWh | annual | no | e_won-FIN_26_c3 | elc_won-FIN | 1.7768 | 0.26092 | 41.0638 | 3
| ele | e_won-FIN_26_c5 | wind resource -- CF class won-FIN_26 -- cost class 5 | GW | TWh | annual | no | e_won-FIN_26_c5 | elc_won-FIN | 3.216 | 0.26084 | 71.4775 | 5
| ele | e_won-FIN_26_c2 | wind resource -- CF class won-FIN_26 -- cost class 2 | GW | TWh | annual | no | e_won-FIN_26_c2 | elc_won-FIN | 1.0837 | 0.25739 | 37.9968 | 2
| ele | e_won-FIN_25_c4 | wind resource -- CF class won-FIN_25 -- cost class 4 | GW | TWh | annual | no | e_won-FIN_25_c4 | elc_won-FIN | 1.2345 | 0.25044 | 50.0673 | 4
| ele | e_won-FIN_25_c2 | wind resource -- CF class won-FIN_25 -- cost class 2 | GW | TWh | annual | no | e_won-FIN_25_c2 | elc_won-FIN | 1.0305 | 0.25014 | 41.2573 | 2
| ele | e_won-FIN_25_c3 | wind resource -- CF class won-FIN_25 -- cost class 3 | GW | TWh | annual | no | e_won-FIN_25_c3 | elc_won-FIN | 1.542 | 0.24923 | 44.7956 | 3
| ele | e_won-FIN_25_c5 | wind resource -- CF class won-FIN_25 -- cost class 5 | GW | TWh | annual | no | e_won-FIN_25_c5 | elc_won-FIN | 1.0043 | 0.24878 | 58.2747 | 5
| ele | e_won-FIN_25_c1 | wind resource -- CF class won-FIN_25 -- cost class 1 | GW | TWh | annual | no | e_won-FIN_25_c1 | elc_won-FIN | 1.5195 | 0.24867 | 37.2973 | 1
| ele | e_won-FIN_24_c5 | wind resource -- CF class won-FIN_24 -- cost class 5 | GW | TWh | annual | no | e_won-FIN_24_c5 | elc_won-FIN | 0.42525 | 0.24321 | 60.6049 | 5
| ele | e_won-FIN_24_c2 | wind resource -- CF class won-FIN_24 -- cost class 2 | GW | TWh | annual | no | e_won-FIN_24_c2 | elc_won-FIN | 0.2715 | 0.24155 | 40.8739 | 2
| ele | e_won-FIN_24_c1 | wind resource -- CF class won-FIN_24 -- cost class 1 | GW | TWh | annual | no | e_won-FIN_24_c1 | elc_won-FIN | 0.49575 | 0.24115 | 38.4463 | 1
| ele | e_won-FIN_24_c3 | wind resource -- CF class won-FIN_24 -- cost class 3 | GW | TWh | annual | no | e_won-FIN_24_c3 | elc_won-FIN | 0.7275 | 0.23807 | 44.8993 | 3
| ele | e_won-FIN_24_c4 | wind resource -- CF class won-FIN_24 -- cost class 4 | GW | TWh | annual | no | e_won-FIN_24_c4 | elc_won-FIN | 0.23025 | 0.23642 | 51.374 | 4
| ele | e_won-FIN_23_c3 | wind resource -- CF class won-FIN_23 -- cost class 3 | GW | TWh | annual | no | e_won-FIN_23_c3 | elc_won-FIN | 0.10875 | 0.23257 | 46.4594 | 3
| ele | e_won-FIN_23_c2 | wind resource -- CF class won-FIN_23 -- cost class 2 | GW | TWh | annual | no | e_won-FIN_23_c2 | elc_won-FIN | 0.68475 | 0.23205 | 43.4653 | 2
| ele | e_won-FIN_23_c5 | wind resource -- CF class won-FIN_23 -- cost class 5 | GW | TWh | annual | no | e_won-FIN_23_c5 | elc_won-FIN | 0.46125 | 0.23112 | 73.1101 | 5
| ele | e_won-FIN_23_c1 | wind resource -- CF class won-FIN_23 -- cost class 1 | GW | TWh | annual | no | e_won-FIN_23_c1 | elc_won-FIN | 0.19875 | 0.22988 | 40.7012 | 1
| ele | e_won-FIN_23_c4 | wind resource -- CF class won-FIN_23 -- cost class 4 | GW | TWh | annual | no | e_won-FIN_23_c4 | elc_won-FIN | 0.1485 | 0.22972 | 50.6701 | 4
| ele | e_won-FIN_22_c3 | wind resource -- CF class won-FIN_22 -- cost class 3 | GW | TWh | annual | no | e_won-FIN_22_c3 | elc_won-FIN | 0.32475 | 0.22255 | 50.419 | 3
| ele | e_won-FIN_22_c4 | wind resource -- CF class won-FIN_22 -- cost class 4 | GW | TWh | annual | no | e_won-FIN_22_c4 | elc_won-FIN | 0.11625 | 0.22172 | 50.748 | 4
| ele | e_won-FIN_22_c5 | wind resource -- CF class won-FIN_22 -- cost class 5 | GW | TWh | annual | no | e_won-FIN_22_c5 | elc_won-FIN | 0.9255 | 0.2212 | 60.2287 | 5
| ele | e_won-FIN_22_c1 | wind resource -- CF class won-FIN_22 -- cost class 1 | GW | TWh | annual | no | e_won-FIN_22_c1 | elc_won-FIN | 0.14625 | 0.2207 | 42.2543 | 1
| ele | e_won-FIN_22_c2 | wind resource -- CF class won-FIN_22 -- cost class 2 | GW | TWh | annual | no | e_won-FIN_22_c2 | elc_won-FIN | 0.1875 | 0.21781 | 48.3587 | 2
| ele | e_won-FIN_21_c5 | wind resource -- CF class won-FIN_21 -- cost class 5 | GW | TWh | annual | no | e_won-FIN_21_c5 | elc_won-FIN | 0.0435 | 0.214 | 67.1825 | 5
| ele | e_won-FIN_21_c3 | wind resource -- CF class won-FIN_21 -- cost class 3 | GW | TWh | annual | no | e_won-FIN_21_c3 | elc_won-FIN | 0.198 | 0.21 | 54.8713 | 3
| ele | e_won-FIN_21_c1 | wind resource -- CF class won-FIN_21 -- cost class 1 | GW | TWh | annual | no | e_won-FIN_21_c1 | elc_won-FIN | 0.10725 | 0.20952 | 49.9226 | 1
| ele | e_won-FIN_21_c2 | wind resource -- CF class won-FIN_21 -- cost class 2 | GW | TWh | annual | no | e_won-FIN_21_c2 | elc_won-FIN | 0.09825 | 0.209 | 53.9785 | 2
| ele | e_won-FIN_21_c4 | wind resource -- CF class won-FIN_21 -- cost class 4 | GW | TWh | annual | no | e_won-FIN_21_c4 | elc_won-FIN | 0.213 | 0.205 | 63.5709 | 4
| ele | e_won-FIN_20_c3 | wind resource -- CF class won-FIN_20 -- cost class 3 | GW | TWh | annual | no | e_won-FIN_20_c3 | elc_won-FIN | 0.1995 | 0.204 | 56.2343 | 3
| ele | e_won-FIN_20_c2 | wind resource -- CF class won-FIN_20 -- cost class 2 | GW | TWh | annual | no | e_won-FIN_20_c2 | elc_won-FIN | 0.0735 | 0.204 | 53.0582 | 2
| ele | e_won-FIN_20_c1 | wind resource -- CF class won-FIN_20 -- cost class 1 | GW | TWh | annual | no | e_won-FIN_20_c1 | elc_won-FIN | 0.0735 | 0.198 | 51.82 | 1
| ele | e_won-FIN_20_c4 | wind resource -- CF class won-FIN_20 -- cost class 4 | GW | TWh | annual | no | e_won-FIN_20_c4 | elc_won-FIN | 0.0135 | 0.195 | 78.3648 | 4

## conventional
VERVESTACKS - the open USE platform · Powered by data · Shaped by vision · Guided by intuition · Fueled by passion
| ~fi_t | [6 empty] | ~fi_process
| process | comm-in | comm-out | 2023 | 2030 | 2050 | attribute | set | process | description | capacity_unit | activity_unit | timeslicelevel | vintage
| Bioenergy + CCUS | bioenergy | ELC | 0.3 | 0.3 | 0.3 | efficiency | ele | Bioenergy + CCUS |  | GW | TWh | daynite | yes
| Bioenergy + CCUS | bioenergy | ELC | 0.6 | 0.6 | 0.6 | ncap_af | ele | Bioenergy - Large scale unit |  | GW | TWh | daynite | yes
| Bioenergy + CCUS | bioenergy | ELC | 5750 | 5700 | 5100 | ncap_cost | ele | CCGT |  | GW | TWh | daynite | yes
| Bioenergy + CCUS | bioenergy | ELC | 200 | 200 | 175 | ncap_fom | ele | CCGT + CCS |  | GW | TWh | daynite | yes
| Bioenergy + CCUS | bioenergy | ELC | 3 | 3 | 3 | ncap_iled | ele | Coal + CCS |  | GW | TWh | daynite | yes
| Bioenergy - Large scale unit | bioenergy | ELC | 0.35 | 0.35 | 0.35 | efficiency | ele | Gas turbine |  | GW | TWh | daynite | yes
| Bioenergy - Large scale unit | bioenergy | ELC | 0.6 | 0.6 | 0.6 | ncap_af | ele | Hydropower - large-scale unit |  | GW | TWh | daynite | yes
| Bioenergy - Large scale unit | bioenergy | ELC | 2400 | 2350 | 2300 | ncap_cost | ele | IGCC |  | GW | TWh | daynite | yes
| Bioenergy - Large scale unit | bioenergy | ELC | 85 | 85 | 80 | ncap_fom | ele | IGCC + CCS |  | GW | TWh | daynite | yes
| Bioenergy - Large scale unit | bioenergy | ELC | 3 | 3 | 3 | ncap_iled | ele | Nuclear large |  | GW | TWh | daynite | yes
| CCGT | gas | ELC | 0.59 | 0.6 | 0.61 | efficiency | ele | Oxyfuel + CCS |  | GW | TWh | daynite | yes
| CCGT | gas | ELC | 1000 | 1000 | 1000 | ncap_cost | ele | Solar photovoltaics - Large scale unit |  | GW | TWh | daynite | yes
| CCGT | gas | ELC | 25 | 25 | 25 | ncap_fom | ele | Steam Coal - SUBCRITICAL |  | GW | TWh | daynite | yes
| CCGT + CCS | gas | ELC | 0.51 | 0.52 | 0.54 | efficiency | ele | Steam Coal - SUPERCRITICAL |  | GW | TWh | daynite | yes
| CCGT + CCS | gas | ELC | 3100 | 3100 | 2400 | ncap_cost | ele | Steam Coal - ULTRASUPERCRITICAL |  | GW | TWh | daynite | yes
| CCGT + CCS | gas | ELC | 75 | 75 | 60 | ncap_fom | ele | Wind offshore |  | GW | TWh | daynite | yes
| Coal + CCS | coal | ELC | 0.37 | 0.38 | 0.39 | efficiency | ele | Wind onshore |  | GW | TWh | daynite | yes
| Coal + CCS | coal | ELC | 5500 | 5500 | 4350 | ncap_cost
| Coal + CCS | coal | ELC | 165 | 165 | 130 | ncap_fom
| Gas turbine | gas | ELC | 0.4 | 0.41 | 0.42 | efficiency
| Gas turbine | gas | ELC | 500 | 500 | 500 | ncap_cost
| Gas turbine | gas | ELC | 20 | 20 | 20 | ncap_fom
| Hydropower - large-scale unit | hydro | ELC | 1 | 1 | 1 | efficiency
| Hydropower - large-scale unit | hydro | ELC | 0.35 | 0.35 | 0.35 | ncap_af
| Hydropower - large-scale unit | hydro | ELC | 2650 | 2650 | 2650 | ncap_cost
| Hydropower - large-scale unit | hydro | ELC | 65 | 65 | 65 | ncap_fom
| Hydropower - large-scale unit | hydro | ELC | 4 | 4 | 4 | ncap_iled
| IGCC | gas | ELC | 0.45 | 0.47 | 0.5 | efficiency
| IGCC | gas | ELC | 2500 | 2350 | 2300 | ncap_cost
| IGCC | gas | ELC | 95 | 85 | 80 | ncap_fom
| IGCC + CCS | coal | ELC | 0.36 | 0.38 | 0.43 | efficiency
| IGCC + CCS | coal | ELC | 5850 | 5700 | 5100 | ncap_cost
| IGCC + CCS | coal | ELC | 205 | 200 | 180 | ncap_fom
| Nuclear large | nuclear | ELC | 0.33 | 0.33 | 0.33 | efficiency
| Nuclear large | nuclear | ELC | 6600 | 5100 | 4500 | ncap_cost
| Nuclear large | nuclear | ELC | 165 | 165 | 160 | ncap_fom
| Oxyfuel + CCS | coal | ELC | 0.37 | 0.38 | 0.39 | efficiency
| Oxyfuel + CCS | coal | ELC | 5700 | 5700 | 5100 | ncap_cost
| Oxyfuel + CCS | coal | ELC | 170 | 170 | 155 | ncap_fom
| Solar photovoltaics - Large scale unit | solar | ELC | 1 | 1 | 1 | efficiency
| Solar photovoltaics - Large scale unit | solar | ELC | 0.14 | 0.14 | 0.14 | ncap_af
| Solar photovoltaics - Large scale unit | solar | ELC | 750 | 480 | 340 | ncap_cost
| Solar photovoltaics - Large scale unit | solar | ELC | 12 | 10 | 10 | ncap_fom
| Solar photovoltaics - Large scale unit | solar | ELC | 1.5 | 1.5 | 1.5 | ncap_iled
| Steam Coal - SUBCRITICAL | coal | ELC | 0.39 | 0.39 | 0.39 | efficiency
| Steam Coal - SUBCRITICAL | coal | ELC | 1700 | 1700 | 1700 | ncap_cost
| Steam Coal - SUBCRITICAL | coal | ELC | 45 | 45 | 45 | ncap_fom
| Steam Coal - SUPERCRITICAL | coal | ELC | 0.43 | 0.43 | 0.43 | efficiency
| Steam Coal - SUPERCRITICAL | coal | ELC | 2000 | 2000 | 2000 | ncap_cost
| Steam Coal - SUPERCRITICAL | coal | ELC | 60 | 60 | 60 | ncap_fom
| Steam Coal - ULTRASUPERCRITICAL | coal | ELC | 0.46 | 0.46 | 0.48 | efficiency
| Steam Coal - ULTRASUPERCRITICAL | coal | ELC | 2200 | 2200 | 2200 | ncap_cost
| Steam Coal - ULTRASUPERCRITICAL | coal | ELC | 65 | 65 | 65 | ncap_fom
| Wind offshore | wind | ELC | 1 | 1 | 1 | efficiency
| Wind offshore | wind | ELC | 0.5 | 0.55 | 0.56 | ncap_af
| Wind offshore | wind | ELC | 3120 | 2280 | 1660 | ncap_cost
| Wind offshore | wind | ELC | 60 | 50 | 40 | ncap_fom
| Wind offshore | wind | ELC | 3 | 3 | 3 | ncap_iled
| Wind onshore | wind | ELC | 1 | 1 | 1 | efficiency
| Wind onshore | wind | ELC | 0.29 | 0.3 | 0.3 | ncap_af
| Wind onshore | wind | ELC | 1630 | 1550 | 1490 | ncap_cost
| Wind onshore | wind | ELC | 42 | 40 | 38 | ncap_fom
| Wind onshore | wind | ELC | 1.5 | 1.5 | 1.5 | ncap_iled