## Veda
[18 empty] | 1.1 |  | 0.9
[5 empty] | model_fuel | ember_min | ember_max | irena_min | irena_max
| ~TFM_INS-AT |  |  |  | bioenergy | 41.19% | 70.75% | 47.63% | 70.86% |  |  | ~UC_Sets: R_E: AllRegions
* | pset_ci | process | AFA |  | coal | 13.17% | 59.55%
| hydro | ep*,EN* | 64.98% |  | gas | 2.854% | 89.32%
28% | solar | ep* | 8.995% |  | hydro | 36.86% | 64.89% | 36.91% | 64.98% |  | ~UC_T: UC_CAP~LO | [9 empty] | ~UC_T: UC_CAP~UP
| wind | ep* | 36.44% |  | nuclear | 88.2% | 103.7% | 92.33% | 103.5% |  | UC_N | pset_ci | pset_co | UC_ACT | UC_CAP | 2022 | 2050 | UC_RHSRT | UC_RHSRT~0 |  | UC_N | pset_ci | UC_ACT | UC_CAP | 2050 | UC_RHSRT | UC_RHSRT~0
| nuclear | ep* | 103.7% |  | oil | 21.63% | 115.3% | 1.055% | 2.256% |  | UCE_max coal fleet utilization | coal | -CO2Captured | -0.11416 |  | 0.59553 | 0.65508 | 0 | 3 |  | UCE_min coal fleet utilization | coal | -0.11416 | 0.13165 | 0.11849 | 0 | 3
[5 empty] | solar | 0% | 11.42% | 6.526% | 8.995% |  | UCE_max gas fleet utilization | gas | -CO2Captured | -0.11416 |  | 0.89325 | 0.98257 | 0 | 3 |  | UCE_min gas fleet utilization | gas | -0.11416 | 0.028539 | 0.025685 | 0 | 3
[5 empty] | wind | 16.55% | 36.41% | 16.75% | 36.44%
| ~TFM_INS | [9 empty] | ~UC_T: UC_CAP~UP
| attribute | value | process | [7 empty] | UC_N | pset_ci | pset_co | UC_ACT | UC_CAP | 2022 | 2050 | UC_RHSRT | UC_RHSRT~0 | UC_RHSRT~2050
| START | 2100 | Hydropower - large-scale unit,Solar photovoltaics - Large scale unit,Wind offshore,Wind onshore | [6 empty] | Hydropower - large-scale unit | UCE_max nuclear capacity | nuclear |  |  | 1 |  |  | 2.79 | 3 | 6.975
Solar photovoltaics - Large scale unit
Wind offshore
Wind onshore
~TFM_INS
| attribute | cset_cn | other_indexes | value | pset_co | process
| VDA_EMCB | coal | CO2 | 338.4 |  |  |  | 94
| VDA_EMCB | gas | CO2 | 198 |  |  |  | 55
| VDA_EMCB | oil | CO2 | 252 |  |  |  | 70
| COM_AGG | co2 | co2net | 1
| COM_AGG | co2captured | co2net | -1
| flo_cost | co2captured |  | 0.03 | co2captured
| life |  |  | 50 |  | g[_]*
| prc_capact |  |  | 8.76 |  | g[_]*
~UC_T: FX
| UC_N | pset_pn | pset_ci | UC_CAP | UC_RHSRT~0
| UCE_Solar capacity aggregation for peak | ElcAgg_Solar |  | 1 | 2
|  |  | solar | -1
| UCE_Wind capacity aggregation for peak | ElcAgg_Wind |  | 1 | 2
|  |  | wind | -1
Note on D8: Amit Kanudia: 29-07-2025 ember
Note on E27: Amit Kanudia: 03-08-2025 CO2 transport and storage cost

## buildrates
VERVESTACKS - the open USE platform · Powered by data · Shaped by vision · Guided by intuition · Fueled by passion
BUILD RATE ASSUMPTIONS
| iso | Solar Low | Solar High | Wind Low | Wind High | Hydro Low | Hydro High | Nuclear Low | Nuclear High
| FIN | 1.5 | 2.5 | 1.5 | 2.5 | 0.05 | 0.1 | 0.5 | 1
~UC_Sets: R_E: AllRegions
~UC_T: uc_rhsrt
* | uc_n | pset_ci | uc_attr | uc_ncap | 2025 | 2040 | 0
solar | uce_buildrate_solar | solar | ncap,buildup | 1 | 1.5 | 2.5 | 4
wind | uce_buildrate_wind | wind | ncap,buildup | 1 | 1.5 | 2.5 | 4
hydro | uce_buildrate_hydro | hydro | ncap,buildup | 1 | 0.05 | 0.1 | 4
nuclear | uce_buildrate_nuclear | nuclear | ncap,buildup | 1 | 0.5 | 1 | 4

## historical_data_long
model_fuel | Year | Unit | Value
bioenergy | 2000 | TWh | 8.64
coal | 2000 | TWh | 8.49
gas | 2000 | TWh | 10.13
hydro | 2000 | TWh | 14.66
nuclear | 2000 | TWh | 22.48
oil | 2000 | TWh | 5.49
bioenergy | 2000 | TWh | 0
solar | 2000 | TWh | 0
wind | 2000 | TWh | 0.08
bioenergy | 2001 | TWh | 8.27
coal | 2001 | TWh | 10.61
gas | 2001 | TWh | 11.69
hydro | 2001 | TWh | 13.2
nuclear | 2001 | TWh | 22.77
oil | 2001 | TWh | 7.84
bioenergy | 2001 | TWh | 0
solar | 2001 | TWh | 0
wind | 2001 | TWh | 0.07
bioenergy | 2002 | TWh | 8.99
coal | 2002 | TWh | 12.71
gas | 2002 | TWh | 11.63
hydro | 2002 | TWh | 10.78
nuclear | 2002 | TWh | 22.3
oil | 2002 | TWh | 8.45
bioenergy | 2002 | TWh | 0
solar | 2002 | TWh | 0
wind | 2002 | TWh | 0.06
bioenergy | 2003 | TWh | 9.38
coal | 2003 | TWh | 19.25
gas | 2003 | TWh | 13.85
hydro | 2003 | TWh | 9.59
nuclear | 2003 | TWh | 22.73
oil | 2003 | TWh | 9.39
bioenergy | 2003 | TWh | 0
solar | 2003 | TWh | 0
wind | 2003 | TWh | 0.09
bioenergy | 2004 | TWh | 10.44
coal | 2004 | TWh | 16.5
gas | 2004 | TWh | 12.75
hydro | 2004 | TWh | 15.07
nuclear | 2004 | TWh | 22.72
oil | 2004 | TWh | 8.24
bioenergy | 2004 | TWh | 0
solar | 2004 | TWh | 0
wind | 2004 | TWh | 0.12
bioenergy | 2005 | TWh | 9.51
coal | 2005 | TWh | 6.5
gas | 2005 | TWh | 11.23
hydro | 2005 | TWh | 13.78
nuclear | 2005 | TWh | 23.27
oil | 2005 | TWh | 6.1
bioenergy | 2005 | TWh | 0
solar | 2005 | TWh | 0
wind | 2005 | TWh | 0.17
bioenergy | 2006 | TWh | 10.81
coal | 2006 | TWh | 16.33
gas | 2006 | TWh | 12.32
hydro | 2006 | TWh | 11.49
nuclear | 2006 | TWh | 22.91
oil | 2006 | TWh | 8.27
bioenergy | 2006 | TWh | 0
solar | 2006 | TWh | 0
wind | 2006 | TWh | 0.16
bioenergy | 2007 | TWh | 9.95
coal | 2007 | TWh | 13.89
gas | 2007 | TWh | 10.56
hydro | 2007 | TWh | 14.18
nuclear | 2007 | TWh | 23.42
oil | 2007 | TWh | 8.98
bioenergy | 2007 | TWh | 0
solar | 2007 | TWh | 0
wind | 2007 | TWh | 0.19
bioenergy | 2008 | TWh | 10.4
coal | 2008 | TWh | 8.5
gas | 2008 | TWh | 11.03
hydro | 2008 | TWh | 17.11
nuclear | 2008 | TWh | 22.96
oil | 2008 | TWh | 7.09
bioenergy | 2008 | TWh | 0
solar | 2008 | TWh | 0
wind | 2008 | TWh | 0.26
bioenergy | 2009 | TWh | 8.73
coal | 2009 | TWh | 11.13
gas | 2009 | TWh | 9.82
hydro | 2009 | TWh | 12.69
nuclear | 2009 | TWh | 23.53
oil | 2009 | TWh | 5.88
bioenergy | 2009 | TWh | 0
solar | 2009 | TWh | 0
wind | 2009 | TWh | 0.28
bioenergy | 2010 | TWh | 10.97
coal | 2010 | TWh | 14.54
gas | 2010 | TWh | 11.26
hydro | 2010 | TWh | 12.92
nuclear | 2010 | TWh | 22.8
oil | 2010 | TWh | 7.86
bioenergy | 2010 | TWh | 0
solar | 2010 | TWh | 0
wind | 2010 | TWh | 0.29
bioenergy | 2011 | TWh | 11.24
coal | 2011 | TWh | 9.78
gas | 2011 | TWh | 9.45
hydro | 2011 | TWh | 12.45
nuclear | 2011 | TWh | 23.19
oil | 2011 | TWh | 6.9
bioenergy | 2011 | TWh | 0
solar | 2011 | TWh | 0.01
wind | 2011 | TWh | 0.48
bioenergy | 2012 | TWh | 11.2
coal | 2012 | TWh | 7.1
gas | 2012 | TWh | 6.73
hydro | 2012 | TWh | 16.86
nuclear | 2012 | TWh | 22.99
oil | 2012 | TWh | 5.03
bioenergy | 2012 | TWh | 0
solar | 2012 | TWh | 0.01
wind | 2012 | TWh | 0.49
bioenergy | 2013 | TWh | 12.01
coal | 2013 | TWh | 10.69
gas | 2013 | TWh | 6.79
hydro | 2013 | TWh | 12.84
nuclear | 2013 | TWh | 23.61
oil | 2013 | TWh | 4.54
bioenergy | 2013 | TWh | 0
solar | 2013 | TWh | 0.01
wind | 2013 | TWh | 0.77
bioenergy | 2014 | TWh | 11.76
coal | 2014 | TWh | 7.92
gas | 2014 | TWh | 5.52
hydro | 2014 | TWh | 13.4
nuclear | 2014 | TWh | 23.58
oil | 2014 | TWh | 4.8
bioenergy | 2014 | TWh | 0
solar | 2014 | TWh | 0.01
wind | 2014 | TWh | 1.11
bioenergy | 2015 | TWh | 11.42
coal | 2015 | TWh | 5.12
gas | 2015 | TWh | 5.2
hydro | 2015 | TWh | 16.77
nuclear | 2015 | TWh | 23.25
oil | 2015 | TWh | 4.51
bioenergy | 2015 | TWh | 0
solar | 2015 | TWh | 0.01
wind | 2015 | TWh | 2.33
bioenergy | 2016 | TWh | 11.52
coal | 2016 | TWh | 6.97
gas | 2016 | TWh | 3.74
hydro | 2016 | TWh | 15.8
nuclear | 2016 | TWh | 23.2
oil | 2016 | TWh | 4.43
bioenergy | 2016 | TWh | 0
solar | 2016 | TWh | 0.02
wind | 2016 | TWh | 3.07
bioenergy | 2017 | TWh | 11.86
coal | 2017 | TWh | 5.86
gas | 2017 | TWh | 3.3
hydro | 2017 | TWh | 14.77
nuclear | 2017 | TWh | 22.48
oil | 2017 | TWh | 4.41
bioenergy | 2017 | TWh | 0
solar | 2017 | TWh | 0.05
wind | 2017 | TWh | 4.79
bioenergy | 2018 | TWh | 12.91
coal | 2018 | TWh | 5.79
gas | 2018 | TWh | 4.2
hydro | 2018 | TWh | 13.3
nuclear | 2018 | TWh | 22.79
oil | 2018 | TWh | 5.31
bioenergy | 2018 | TWh | 0
solar | 2018 | TWh | 0.09
wind | 2018 | TWh | 5.84
bioenergy | 2019 | TWh | 13.29
coal | 2019 | TWh | 4.36
gas | 2019 | TWh | 3.85
hydro | 2019 | TWh | 12.42
nuclear | 2019 | TWh | 23.87
oil | 2019 | TWh | 4.65
bioenergy | 2019 | TWh | 0
solar | 2019 | TWh | 0.15
wind | 2019 | TWh | 6.02
bioenergy | 2020 | TWh | 11.57
coal | 2020 | TWh | 2.44
gas | 2020 | TWh | 3.99
hydro | 2020 | TWh | 15.88
nuclear | 2020 | TWh | 23.29
oil | 2020 | TWh | 3.59
bioenergy | 2020 | TWh | 0
solar | 2020 | TWh | 0.22
wind | 2020 | TWh | 8.26
bioenergy | 2021 | TWh | 13.58
coal | 2021 | TWh | 2.67
gas | 2021 | TWh | 3.83
hydro | 2021 | TWh | 15.79
nuclear | 2021 | TWh | 23.6
oil | 2021 | TWh | 3.83
bioenergy | 2021 | TWh | 0
solar | 2021 | TWh | 0.3
wind | 2021 | TWh | 8.51
bioenergy | 2022 | TWh | 12.76
coal | 2022 | TWh | 3.44
gas | 2022 | TWh | 0.96
hydro | 2022 | TWh | 13.49
nuclear | 2022 | TWh | 25.34
oil | 2022 | TWh | 3.77
bioenergy | 2022 | TWh | 0
solar | 2022 | TWh | 0.39
wind | 2022 | TWh | 11.72
bioenergy | 2023 | TWh | 11.04
coal | 2023 | TWh | 1.58
gas | 2023 | TWh | 0.54
hydro | 2023 | TWh | 15.17
nuclear | 2023 | TWh | 33.92
oil | 2023 | TWh | 2.35
bioenergy | 2023 | TWh | 0
solar | 2023 | TWh | 0.65
wind | 2023 | TWh | 14.63
bioenergy | 2000 | GW | 1.51
coal | 2000 | GW | 3.72
gas | 2000 | GW | 1.77
hydro | 2000 | GW | 2.88
nuclear | 2000 | GW | 2.64
oil | 2000 | GW | 0.93
bioenergy | 2000 | GW | 0.03
solar | 2000 | GW | 0
wind | 2000 | GW | 0.04
bioenergy | 2001 | GW | 1.61
coal | 2001 | GW | 3.72
gas | 2001 | GW | 1.77
hydro | 2001 | GW | 2.93
nuclear | 2001 | GW | 2.64
oil | 2001 | GW | 0.93
bioenergy | 2001 | GW | 0.04
solar | 2001 | GW | 0
wind | 2001 | GW | 0.04
bioenergy | 2002 | GW | 1.61
coal | 2002 | GW | 3.72
gas | 2002 | GW | 1.77
hydro | 2002 | GW | 2.96
nuclear | 2002 | GW | 2.67
oil | 2002 | GW | 0.93
bioenergy | 2002 | GW | 0.04
solar | 2002 | GW | 0
wind | 2002 | GW | 0.04
bioenergy | 2003 | GW | 1.71
coal | 2003 | GW | 3.69
gas | 2003 | GW | 1.77
hydro | 2003 | GW | 2.97
nuclear | 2003 | GW | 2.67
oil | 2003 | GW | 0.93
bioenergy | 2003 | GW | 0.05
solar | 2003 | GW | 0
wind | 2003 | GW | 0.05
bioenergy | 2004 | GW | 1.71
coal | 2004 | GW | 3.69
gas | 2004 | GW | 1.77
hydro | 2004 | GW | 3
nuclear | 2004 | GW | 2.67
oil | 2004 | GW | 0.93
bioenergy | 2004 | GW | 0.06
solar | 2004 | GW | 0
wind | 2004 | GW | 0.08
bioenergy | 2005 | GW | 1.73
coal | 2005 | GW | 3.69
gas | 2005 | GW | 1.77
hydro | 2005 | GW | 3.04
nuclear | 2005 | GW | 2.67
oil | 2005 | GW | 0.93
bioenergy | 2005 | GW | 0.08
solar | 2005 | GW | 0
wind | 2005 | GW | 0.08
bioenergy | 2006 | GW | 1.74
coal | 2006 | GW | 3.61
gas | 2006 | GW | 1.77
hydro | 2006 | GW | 3.06
nuclear | 2006 | GW | 2.67
oil | 2006 | GW | 0.93
bioenergy | 2006 | GW | 0.06
solar | 2006 | GW | 0
wind | 2006 | GW | 0.09
bioenergy | 2007 | GW | 1.77
coal | 2007 | GW | 3.61
gas | 2007 | GW | 1.77
hydro | 2007 | GW | 3.1
nuclear | 2007 | GW | 2.67
oil | 2007 | GW | 0.93
bioenergy | 2007 | GW | 0.08
solar | 2007 | GW | 0
wind | 2007 | GW | 0.11
bioenergy | 2008 | GW | 1.77
coal | 2008 | GW | 3.61
gas | 2008 | GW | 1.77
hydro | 2008 | GW | 3.01
nuclear | 2008 | GW | 2.72
oil | 2008 | GW | 0.93
bioenergy | 2008 | GW | 0.08
solar | 2008 | GW | 0.01
wind | 2008 | GW | 0.14
bioenergy | 2009 | GW | 1.67
coal | 2009 | GW | 3.61
gas | 2009 | GW | 2.05
hydro | 2009 | GW | 3.03
nuclear | 2009 | GW | 2.72
oil | 2009 | GW | 0.93
bioenergy | 2009 | GW | 0.08
solar | 2009 | GW | 0.01
wind | 2009 | GW | 0.15
bioenergy | 2010 | GW | 1.68
coal | 2010 | GW | 3.61
gas | 2010 | GW | 2.05
hydro | 2010 | GW | 3.04
nuclear | 2010 | GW | 2.72
oil | 2010 | GW | 0.93
bioenergy | 2010 | GW | 0.09
solar | 2010 | GW | 0.01
wind | 2010 | GW | 0.2
bioenergy | 2011 | GW | 1.8
coal | 2011 | GW | 3.61
gas | 2011 | GW | 2.05
hydro | 2011 | GW | 3.08
nuclear | 2011 | GW | 2.72
oil | 2011 | GW | 0.93
bioenergy | 2011 | GW | 0.08
solar | 2011 | GW | 0.01
wind | 2011 | GW | 0.2
bioenergy | 2012 | GW | 1.77
coal | 2012 | GW | 3.61
gas | 2012 | GW | 2.05
hydro | 2012 | GW | 3.08
nuclear | 2012 | GW | 2.73
oil | 2012 | GW | 0.93
bioenergy | 2012 | GW | 0.09
solar | 2012 | GW | 0.01
wind | 2012 | GW | 0.26
bioenergy | 2013 | GW | 1.84
coal | 2013 | GW | 3.53
gas | 2013 | GW | 2.05
hydro | 2013 | GW | 3.11
nuclear | 2013 | GW | 2.75
oil | 2013 | GW | 1.24
bioenergy | 2013 | GW | 0.11
solar | 2013 | GW | 0.01
wind | 2013 | GW | 0.45
bioenergy | 2014 | GW | 1.85
coal | 2014 | GW | 2.53
gas | 2014 | GW | 2.05
hydro | 2014 | GW | 3.13
nuclear | 2014 | GW | 2.75
oil | 2014 | GW | 1.24
bioenergy | 2014 | GW | 0.13
solar | 2014 | GW | 0.01
wind | 2014 | GW | 0.63
bioenergy | 2015 | GW | 1.85
coal | 2015 | GW | 2.53
gas | 2015 | GW | 2.05
hydro | 2015 | GW | 3.13
nuclear | 2015 | GW | 2.75
oil | 2015 | GW | 1.24
bioenergy | 2015 | GW | 0.13
solar | 2015 | GW | 0.02
wind | 2015 | GW | 1
bioenergy | 2016 | GW | 1.86
coal | 2016 | GW | 2.53
gas | 2016 | GW | 2.17
hydro | 2016 | GW | 3.13
nuclear | 2016 | GW | 2.76
oil | 2016 | GW | 1.24
bioenergy | 2016 | GW | 0.15
solar | 2016 | GW | 0.04
wind | 2016 | GW | 1.56
bioenergy | 2017 | GW | 2.08
coal | 2017 | GW | 2.06
gas | 2017 | GW | 2.17
hydro | 2017 | GW | 3.16
nuclear | 2017 | GW | 2.78
oil | 2017 | GW | 1.24
bioenergy | 2017 | GW | 0.15
solar | 2017 | GW | 0.08
wind | 2017 | GW | 2.04
bioenergy | 2018 | GW | 2.08
coal | 2018 | GW | 2.06
gas | 2018 | GW | 2.22
hydro | 2018 | GW | 3.15
nuclear | 2018 | GW | 2.78
oil | 2018 | GW | 1.24
bioenergy | 2018 | GW | 0.15
solar | 2018 | GW | 0.14
wind | 2018 | GW | 2.04
bioenergy | 2019 | GW | 2.08
coal | 2019 | GW | 1.92
gas | 2019 | GW | 2.22
hydro | 2019 | GW | 3.16
nuclear | 2019 | GW | 2.79
oil | 2019 | GW | 1.24
bioenergy | 2019 | GW | 0.15
solar | 2019 | GW | 0.22
wind | 2019 | GW | 2.28
bioenergy | 2020 | GW | 2.56
coal | 2020 | GW | 1.59
gas | 2020 | GW | 2.22
hydro | 2020 | GW | 3.16
nuclear | 2020 | GW | 2.79
oil | 2020 | GW | 1.24
bioenergy | 2020 | GW | 0.15
solar | 2020 | GW | 0.32
wind | 2020 | GW | 2.59
bioenergy | 2021 | GW | 2.51
coal | 2021 | GW | 1.59
gas | 2021 | GW | 2.22
hydro | 2021 | GW | 3.17
nuclear | 2021 | GW | 2.79
oil | 2021 | GW | 1.24
bioenergy | 2021 | GW | 0.2
solar | 2021 | GW | 0.43
wind | 2021 | GW | 3.26
bioenergy | 2022 | GW | 2.95
coal | 2022 | GW | 1.59
gas | 2022 | GW | 2.16
hydro | 2022 | GW | 3.17
nuclear | 2022 | GW | 2.79
oil | 2022 | GW | 1.24
bioenergy | 2022 | GW | 0.25
solar | 2022 | GW | 0.66
wind | 2022 | GW | 5.68
bioenergy | 2023 | GW | 2.81
coal | 2023 | GW | 1.37
gas | 2023 | GW | 2.16
hydro | 2023 | GW | 3.18
nuclear | 2023 | GW | 4.39
oil | 2023 | GW | 1.24
bioenergy | 2023 | GW | 0.25
solar | 2023 | GW | 0.9
wind | 2023 | GW | 6.96
bioenergy | 2000 | mtCO2 | 1.87
coal | 2000 | mtCO2 | 8.08
gas | 2000 | mtCO2 | 3.24
hydro | 2000 | mtCO2 | 0.35
nuclear | 2000 | mtCO2 | 0.11
oil | 2000 | mtCO2 | 3.61
bioenergy | 2000 | mtCO2 | 0
solar | 2000 | mtCO2 | 0
wind | 2000 | mtCO2 | 0
bioenergy | 2001 | mtCO2 | 1.79
coal | 2001 | mtCO2 | 10.1
gas | 2001 | mtCO2 | 3.73
hydro | 2001 | mtCO2 | 0.31
nuclear | 2001 | mtCO2 | 0.11
oil | 2001 | mtCO2 | 5.16
bioenergy | 2001 | mtCO2 | 0
solar | 2001 | mtCO2 | 0
wind | 2001 | mtCO2 | 0
bioenergy | 2002 | mtCO2 | 1.94
coal | 2002 | mtCO2 | 12.1
gas | 2002 | mtCO2 | 3.71
hydro | 2002 | mtCO2 | 0.26
nuclear | 2002 | mtCO2 | 0.11
oil | 2002 | mtCO2 | 5.56
bioenergy | 2002 | mtCO2 | 0
solar | 2002 | mtCO2 | 0
wind | 2002 | mtCO2 | 0
bioenergy | 2003 | mtCO2 | 2.03
coal | 2003 | mtCO2 | 18.32
gas | 2003 | mtCO2 | 4.42
hydro | 2003 | mtCO2 | 0.23
nuclear | 2003 | mtCO2 | 0.11
oil | 2003 | mtCO2 | 6.18
bioenergy | 2003 | mtCO2 | 0
solar | 2003 | mtCO2 | 0
wind | 2003 | mtCO2 | 0
bioenergy | 2004 | mtCO2 | 2.26
coal | 2004 | mtCO2 | 15.7
gas | 2004 | mtCO2 | 4.07
hydro | 2004 | mtCO2 | 0.36
nuclear | 2004 | mtCO2 | 0.11
oil | 2004 | mtCO2 | 5.42
bioenergy | 2004 | mtCO2 | 0
solar | 2004 | mtCO2 | 0
wind | 2004 | mtCO2 | 0
bioenergy | 2005 | mtCO2 | 2.06
coal | 2005 | mtCO2 | 6.18
gas | 2005 | mtCO2 | 3.59
hydro | 2005 | mtCO2 | 0.33
nuclear | 2005 | mtCO2 | 0.11
oil | 2005 | mtCO2 | 4.01
bioenergy | 2005 | mtCO2 | 0
solar | 2005 | mtCO2 | 0
wind | 2005 | mtCO2 | 0
bioenergy | 2006 | mtCO2 | 2.34
coal | 2006 | mtCO2 | 15.53
gas | 2006 | mtCO2 | 3.93
hydro | 2006 | mtCO2 | 0.27
nuclear | 2006 | mtCO2 | 0.11
oil | 2006 | mtCO2 | 5.44
bioenergy | 2006 | mtCO2 | 0
solar | 2006 | mtCO2 | 0
wind | 2006 | mtCO2 | 0
bioenergy | 2007 | mtCO2 | 2.15
coal | 2007 | mtCO2 | 13.2
gas | 2007 | mtCO2 | 3.37
hydro | 2007 | mtCO2 | 0.34
nuclear | 2007 | mtCO2 | 0.11
oil | 2007 | mtCO2 | 5.91
bioenergy | 2007 | mtCO2 | 0
solar | 2007 | mtCO2 | 0
wind | 2007 | mtCO2 | 0
bioenergy | 2008 | mtCO2 | 2.25
coal | 2008 | mtCO2 | 8.08
gas | 2008 | mtCO2 | 3.52
hydro | 2008 | mtCO2 | 0.41
nuclear | 2008 | mtCO2 | 0.11
oil | 2008 | mtCO2 | 4.67
bioenergy | 2008 | mtCO2 | 0
solar | 2008 | mtCO2 | 0
wind | 2008 | mtCO2 | 0
bioenergy | 2009 | mtCO2 | 1.89
coal | 2009 | mtCO2 | 10.58
gas | 2009 | mtCO2 | 3.14
hydro | 2009 | mtCO2 | 0.3
nuclear | 2009 | mtCO2 | 0.11
oil | 2009 | mtCO2 | 3.87
bioenergy | 2009 | mtCO2 | 0
solar | 2009 | mtCO2 | 0
wind | 2009 | mtCO2 | 0
bioenergy | 2010 | mtCO2 | 2.37
coal | 2010 | mtCO2 | 13.82
gas | 2010 | mtCO2 | 3.6
hydro | 2010 | mtCO2 | 0.31
nuclear | 2010 | mtCO2 | 0.11
oil | 2010 | mtCO2 | 5.17
bioenergy | 2010 | mtCO2 | 0
solar | 2010 | mtCO2 | 0
wind | 2010 | mtCO2 | 0
bioenergy | 2011 | mtCO2 | 2.43
coal | 2011 | mtCO2 | 9.3
gas | 2011 | mtCO2 | 3.02
hydro | 2011 | mtCO2 | 0.3
nuclear | 2011 | mtCO2 | 0.11
oil | 2011 | mtCO2 | 4.54
bioenergy | 2011 | mtCO2 | 0
solar | 2011 | mtCO2 | 0
wind | 2011 | mtCO2 | 0.01
bioenergy | 2012 | mtCO2 | 2.42
coal | 2012 | mtCO2 | 6.75
gas | 2012 | mtCO2 | 2.15
hydro | 2012 | mtCO2 | 0.4
nuclear | 2012 | mtCO2 | 0.11
oil | 2012 | mtCO2 | 3.31
bioenergy | 2012 | mtCO2 | 0
solar | 2012 | mtCO2 | 0
wind | 2012 | mtCO2 | 0.01
bioenergy | 2013 | mtCO2 | 2.6
coal | 2013 | mtCO2 | 10.16
gas | 2013 | mtCO2 | 2.17
hydro | 2013 | mtCO2 | 0.31
nuclear | 2013 | mtCO2 | 0.11
oil | 2013 | mtCO2 | 2.99
bioenergy | 2013 | mtCO2 | 0
solar | 2013 | mtCO2 | 0
wind | 2013 | mtCO2 | 0.01
bioenergy | 2014 | mtCO2 | 2.54
coal | 2014 | mtCO2 | 7.51
gas | 2014 | mtCO2 | 1.76
hydro | 2014 | mtCO2 | 0.32
nuclear | 2014 | mtCO2 | 0.11
oil | 2014 | mtCO2 | 3.16
bioenergy | 2014 | mtCO2 | 0
solar | 2014 | mtCO2 | 0
wind | 2014 | mtCO2 | 0.01
bioenergy | 2015 | mtCO2 | 2.47
coal | 2015 | mtCO2 | 4.84
gas | 2015 | mtCO2 | 1.66
hydro | 2015 | mtCO2 | 0.4
nuclear | 2015 | mtCO2 | 0.11
oil | 2015 | mtCO2 | 2.97
bioenergy | 2015 | mtCO2 | 0
solar | 2015 | mtCO2 | 0
wind | 2015 | mtCO2 | 0.03
bioenergy | 2016 | mtCO2 | 2.49
coal | 2016 | mtCO2 | 6.59
gas | 2016 | mtCO2 | 1.19
hydro | 2016 | mtCO2 | 0.38
nuclear | 2016 | mtCO2 | 0.11
oil | 2016 | mtCO2 | 2.91
bioenergy | 2016 | mtCO2 | 0
solar | 2016 | mtCO2 | 0
wind | 2016 | mtCO2 | 0.04
bioenergy | 2017 | mtCO2 | 2.56
coal | 2017 | mtCO2 | 5.52
gas | 2017 | mtCO2 | 1.05
hydro | 2017 | mtCO2 | 0.35
nuclear | 2017 | mtCO2 | 0.11
oil | 2017 | mtCO2 | 2.9
bioenergy | 2017 | mtCO2 | 0
solar | 2017 | mtCO2 | 0
wind | 2017 | mtCO2 | 0.06
bioenergy | 2018 | mtCO2 | 2.79
coal | 2018 | mtCO2 | 5.43
gas | 2018 | mtCO2 | 1.34
hydro | 2018 | mtCO2 | 0.32
nuclear | 2018 | mtCO2 | 0.11
oil | 2018 | mtCO2 | 3.49
bioenergy | 2018 | mtCO2 | 0
solar | 2018 | mtCO2 | 0
wind | 2018 | mtCO2 | 0.07
bioenergy | 2019 | mtCO2 | 2.87
coal | 2019 | mtCO2 | 4.08
gas | 2019 | mtCO2 | 1.23
hydro | 2019 | mtCO2 | 0.3
nuclear | 2019 | mtCO2 | 0.12
oil | 2019 | mtCO2 | 3.06
bioenergy | 2019 | mtCO2 | 0
solar | 2019 | mtCO2 | 0.01
wind | 2019 | mtCO2 | 0.07
bioenergy | 2020 | mtCO2 | 2.5
coal | 2020 | mtCO2 | 2.28
gas | 2020 | mtCO2 | 1.27
hydro | 2020 | mtCO2 | 0.38
nuclear | 2020 | mtCO2 | 0.11
oil | 2020 | mtCO2 | 2.36
bioenergy | 2020 | mtCO2 | 0
solar | 2020 | mtCO2 | 0.01
wind | 2020 | mtCO2 | 0.1
bioenergy | 2021 | mtCO2 | 2.94
coal | 2021 | mtCO2 | 2.49
gas | 2021 | mtCO2 | 1.22
hydro | 2021 | mtCO2 | 0.38
nuclear | 2021 | mtCO2 | 0.11
oil | 2021 | mtCO2 | 2.52
bioenergy | 2021 | mtCO2 | 0
solar | 2021 | mtCO2 | 0.01
wind | 2021 | mtCO2 | 0.1
bioenergy | 2022 | mtCO2 | 2.76
coal | 2022 | mtCO2 | 3.21
gas | 2022 | mtCO2 | 0.31
hydro | 2022 | mtCO2 | 0.32
nuclear | 2022 | mtCO2 | 0.12
oil | 2022 | mtCO2 | 2.48
bioenergy | 2022 | mtCO2 | 0
solar | 2022 | mtCO2 | 0.02
wind | 2022 | mtCO2 | 0.14
bioenergy | 2023 | mtCO2 | 2.39
coal | 2023 | mtCO2 | 1.48
gas | 2023 | mtCO2 | 0.17
hydro | 2023 | mtCO2 | 0.36
nuclear | 2023 | mtCO2 | 0.16
oil | 2023 | mtCO2 | 1.55
bioenergy | 2023 | mtCO2 | 0
solar | 2023 | mtCO2 | 0.03
wind | 2023 | mtCO2 | 0.18
Export | 2000 | TWh | 0.3
Import | 2000 | TWh | 12.2
Export | 2001 | TWh | 1.8
Import | 2001 | TWh | 11.8
Export | 2002 | TWh | 1.5
Import | 2002 | TWh | 13.5
Export | 2003 | TWh | 7
Import | 2003 | TWh | 11.9
Export | 2004 | TWh | 6.8
Import | 2004 | TWh | 11.7
Export | 2005 | TWh | 0.9
Import | 2005 | TWh | 17.9
Export | 2006 | TWh | 2.7
Import | 2006 | TWh | 14.1
Export | 2007 | TWh | 2.9
Import | 2007 | TWh | 15.4
Export | 2008 | TWh | 3.3
Import | 2008 | TWh | 16.1
Export | 2009 | TWh | 3.4
Import | 2009 | TWh | 15.5
Export | 2010 | TWh | 5.2
Import | 2010 | TWh | 15.7
Export | 2011 | TWh | 3.8
Import | 2011 | TWh | 17.7
Export | 2012 | TWh | 1.6
Import | 2012 | TWh | 19.1
Export | 2013 | TWh | 1.9
Import | 2013 | TWh | 17.6
Export | 2014 | TWh | 3.7
Import | 2014 | TWh | 21.6
Export | 2015 | TWh | 5.1
Import | 2015 | TWh | 21.5
Export | 2016 | TWh | 3.2
Import | 2016 | TWh | 22.1
Export | 2017 | TWh | 1.8
Import | 2017 | TWh | 22.2
Export | 2018 | TWh | 2.6
Import | 2018 | TWh | 22.5
Export | 2019 | TWh | 3.9
Import | 2019 | TWh | 23.9
Export | 2020 | TWh | 6.7
Import | 2020 | TWh | 21.8
Export | 2021 | TWh | 6.7
Import | 2021 | TWh | 24.5
Export | 2022 | TWh | 6.9
Import | 2022 | TWh | 19.4
Export | 2023 | TWh | 7.9
Import | 2023 | TWh | 9.6