## grids
~TFM_INS-AT |  |  |  | ~tfm_ins-at |  |  |  |  | ~tfm_topins |  |  | ~tfm_topins | [8 empty] | ~tfm_topins
process | pasti | ncap_cost | efficiency | process | commodity | flo_mark | lim_type | pset_co | process | commodity | io | region | process | commodity | io | ~tfm_ins-at |  |  |  |  | process | commodity | io
g_DE10-380-DE11-380 | 6.7924 | 3.3 | 0.99982 | e_demand_DE103-380 | elc_buildings,elc_transport,elc_industry,elc_roadtransport | 0.0066586 | lo | elc_buildings,elc_transport,elc_industry,elc_roadtransport | e_demand_DE103-380 | e_DE103-380 | IN | DEU | Bioenergy + CCUS_w55069713-380 | e_w55069713-380 | OUT | commodity | limtype | flo_bnd | year | pset_set | Trd_electricity import | e_DE133-380,e_DE173-220,e_DE206-220,e_DE209-380,e_DE213-380,e_DE62-380,e_w1280840211-380,e_w170123812-400,e_w25306752-220,e_w29084374-380,e_w31131320-380,e_w31367940-220,e_w31367940-380,e_w449010725-380,e_w57727004-220,e_w57727004-380,e_w59026005-380,e_w68532663-220,e_w82130902-225,e_w82773910-220,e_w82773910-380,e_w82773910-400,e_w87653464-220,e_w87653464-400,e_w88916034-220,e_w88916034-380,e_w89176939-220,e_w943135226-380,e_w946969736-380,e_w952346322-380 | OUT
g_DE10-380-w881636329-380 | 6.7924 | 11 | 0.9994 | e_demand_DE111-380 | elc_buildings,elc_transport,elc_industry,elc_roadtransport | 0.0016508 | lo | elc_buildings,elc_transport,elc_industry,elc_roadtransport | e_demand_DE111-380 | e_DE111-380 | IN | DEU | Bioenergy - Large scale unit_w55069713-380 | e_w55069713-380 | OUT | ELC | UP | 2 | 0 | ELE,DMD,PRE | Trd_electricity export | e_DE133-380,e_DE173-220,e_DE206-220,e_DE209-380,e_DE213-380,e_DE62-380,e_w1280840211-380,e_w170123812-400,e_w25306752-220,e_w29084374-380,e_w31131320-380,e_w31367940-220,e_w31367940-380,e_w449010725-380,e_w57727004-220,e_w57727004-380,e_w59026005-380,e_w68532663-220,e_w82130902-225,e_w82773910-220,e_w82773910-380,e_w82773910-400,e_w87653464-220,e_w87653464-400,e_w88916034-220,e_w88916034-380,e_w89176939-220,e_w943135226-380,e_w946969736-380,e_w952346322-380 | IN
g_DE100-220-DE122-220 | 0.98311 | 46.2 | 0.99748 | e_demand_DE117-380 | elc_buildings,elc_transport,elc_industry,elc_roadtransport | 0.002927 | lo | elc_buildings,elc_transport,elc_industry,elc_roadtransport | e_demand_DE117-380 | e_DE117-380 | IN | DEU | CCGT_w55069713-380 | e_w55069713-380 | OUT
g_DE100-220-w63114179-220 | 0.49156 | 4.4 | 0.99976 | e_demand_DE12-380 | elc_buildings,elc_transport,elc_industry,elc_roadtransport | 0.047905 | lo | elc_buildings,elc_transport,elc_industry,elc_roadtransport | e_demand_DE12-380 | e_DE12-380 | IN | DEU | CCGT + CCS_w55069713-380 | e_w55069713-380 | OUT
g_DE100-380-w87767098-380 | 3.3962 | 28.6 | 0.99844 | e_demand_DE122-220 | elc_buildings,elc_transport,elc_industry,elc_roadtransport | 0.0021806 | lo | elc_buildings,elc_transport,elc_industry,elc_roadtransport | e_demand_DE122-220 | e_DE122-220 | IN | DEU | Coal + CCS_w55069713-380 | e_w55069713-380 | OUT
g_DE104-380-DE95-380 | 3.3962 | 19.8 | 0.99892 | e_demand_DE130-380 | elc_buildings,elc_transport,elc_industry,elc_roadtransport | 0.020512 | lo | elc_buildings,elc_transport,elc_industry,elc_roadtransport | e_demand_DE130-380 | e_DE130-380 | IN | DEU | Gas turbine_w55069713-380 | e_w55069713-380 | OUT
g_DE104-380-w25943440-380 | 3.3962 | 48.4 | 0.99736 | e_demand_DE133-380 | elc_buildings,elc_transport,elc_industry,elc_roadtransport | 0.0030107 | lo | elc_buildings,elc_transport,elc_industry,elc_roadtransport | e_demand_DE133-380 | e_DE133-380 | IN | DEU | IGCC_w55069713-380 | e_w55069713-380 | OUT
g_DE105-220-DE102-220 | 0.98311 | 5.5 | 0.9997 | e_demand_DE136-380 | elc_buildings,elc_transport,elc_industry,elc_roadtransport | 0.0026481 | lo | elc_buildings,elc_transport,elc_industry,elc_roadtransport | e_demand_DE136-380 | e_DE136-380 | IN | DEU | IGCC + CCS_w55069713-380 | e_w55069713-380 | OUT
g_DE105-220-DE96-220 | 0.98311 | 20.9 | 0.99886 | e_demand_DE144-380 | elc_buildings,elc_transport,elc_industry,elc_roadtransport | 0.007078 | lo | elc_buildings,elc_transport,elc_industry,elc_roadtransport | e_demand_DE144-380 | e_DE144-380 | IN | DEU | Nuclear large_w55069713-380 | e_w55069713-380 | OUT
g_DE106-220-w92877635-220 | 0.98311 | 2.2 | 0.99988 | e_demand_DE15-220 | elc_buildings,elc_transport,elc_industry,elc_roadtransport | 0.0017693 | lo | elc_buildings,elc_transport,elc_industry,elc_roadtransport | e_demand_DE15-220 | e_DE15-220 | IN | DEU | Oxyfuel + CCS_w55069713-380 | e_w55069713-380 | OUT
g_DE107-220-DE106-220 | 0.98311 | 1.1 | 0.99994 | e_demand_DE159-380 | elc_buildings,elc_transport,elc_industry,elc_roadtransport | 0.0027316 | lo | elc_buildings,elc_transport,elc_industry,elc_roadtransport | e_demand_DE159-380 | e_DE159-380 | IN | DEU | Steam Coal - SUBCRITICAL_w55069713-380 | e_w55069713-380 | OUT
g_DE107-220-w91854336-220 | 1.4747 | 2.2 | 0.99988 | e_demand_DE163-220 | elc_buildings,elc_transport,elc_industry,elc_roadtransport | 0.0017738 | lo | elc_buildings,elc_transport,elc_industry,elc_roadtransport | e_demand_DE163-220 | e_DE163-220 | IN | DEU | Steam Coal - SUPERCRITICAL_w55069713-380 | e_w55069713-380 | OUT
g_DE107-380-w91854336-380 | 5.0943 | 2.2 | 0.99988 | e_demand_DE165-380 | elc_buildings,elc_transport,elc_industry,elc_roadtransport | 0.0054145 | lo | elc_buildings,elc_transport,elc_industry,elc_roadtransport | e_demand_DE165-380 | e_DE165-380 | IN | DEU | Steam Coal - ULTRASUPERCRITICAL_w55069713-380 | e_w55069713-380 | OUT
g_DE108-220-w172997498-220 | 0.98311 | 7.7 | 0.99958 | e_demand_DE168-380 | elc_buildings,elc_transport,elc_industry,elc_roadtransport | 0.0018144 | lo | elc_buildings,elc_transport,elc_industry,elc_roadtransport | e_demand_DE168-380 | e_DE168-380 | IN | DEU | Bioenergy + CCUS_w37721677-380 | e_w37721677-380 | OUT
g_DE109-220-w132814303-220 | 0.98311 | 57.2 | 0.99688 | e_demand_DE186-380 | elc_buildings,elc_transport,elc_industry,elc_roadtransport | 0.0019545 | lo | elc_buildings,elc_transport,elc_industry,elc_roadtransport | e_demand_DE186-380 | e_DE186-380 | IN | DEU | Bioenergy - Large scale unit_w37721677-380 | e_w37721677-380 | OUT
g_DE109-220-w24667346-220 | 0.98311 | 9.9 | 0.99946 | e_demand_DE191-380 | elc_buildings,elc_transport,elc_industry,elc_roadtransport | 0.0027664 | lo | elc_buildings,elc_transport,elc_industry,elc_roadtransport | e_demand_DE191-380 | e_DE191-380 | IN | DEU | CCGT_w37721677-380 | e_w37721677-380 | OUT
g_DE109-220-w51940126-220 | 0.98311 | 13.2 | 0.99928 | e_demand_DE196-380 | elc_buildings,elc_transport,elc_industry,elc_roadtransport | 0.0042681 | lo | elc_buildings,elc_transport,elc_industry,elc_roadtransport | e_demand_DE196-380 | e_DE196-380 | IN | DEU | CCGT + CCS_w37721677-380 | e_w37721677-380 | OUT
g_DE11-380-w24502420-380 | 6.7924 | 2.2 | 0.99988 | e_demand_DE199-380 | elc_buildings,elc_transport,elc_industry,elc_roadtransport | 0.0051725 | lo | elc_buildings,elc_transport,elc_industry,elc_roadtransport | e_demand_DE199-380 | e_DE199-380 | IN | DEU | Coal + CCS_w37721677-380 | e_w37721677-380 | OUT
g_DE110-380-DE112-380 | 3.3962 | 7.7 | 0.99958 | e_demand_DE202-220 | elc_buildings,elc_transport,elc_industry,elc_roadtransport | 0.0036167 | lo | elc_buildings,elc_transport,elc_industry,elc_roadtransport | e_demand_DE202-220 | e_DE202-220 | IN | DEU | Gas turbine_w37721677-380 | e_w37721677-380 | OUT
g_DE111-380-w25043127-380 | 3.3962 | 5.5 | 0.9997 | e_demand_DE21-220 | elc_buildings,elc_transport,elc_industry,elc_roadtransport | 0.0016668 | lo | elc_buildings,elc_transport,elc_industry,elc_roadtransport | e_demand_DE21-220 | e_DE21-220 | IN | DEU | IGCC_w37721677-380 | e_w37721677-380 | OUT
g_DE112-380-DE111-380 | 3.3962 | 3.3 | 0.99982 | e_demand_DE39-220 | elc_buildings,elc_transport,elc_industry,elc_roadtransport | 0.0017415 | lo | elc_buildings,elc_transport,elc_industry,elc_roadtransport | e_demand_DE39-220 | e_DE39-220 | IN | DEU | IGCC + CCS_w37721677-380 | e_w37721677-380 | OUT
g_DE113-220-w93278553-220 | 0.98311 | 3.3 | 0.99982 | e_demand_DE43-220 | elc_buildings,elc_transport,elc_industry,elc_roadtransport | 0.0019815 | lo | elc_buildings,elc_transport,elc_industry,elc_roadtransport | e_demand_DE43-220 | e_DE43-220 | IN | DEU | Nuclear large_w37721677-380 | e_w37721677-380 | OUT
g_DE114-380-DE110-380 | 3.3962 | 13.2 | 0.99928 | e_demand_DE44-380 | elc_buildings,elc_transport,elc_industry,elc_roadtransport | 0.0028858 | lo | elc_buildings,elc_transport,elc_industry,elc_roadtransport | e_demand_DE44-380 | e_DE44-380 | IN | DEU | Oxyfuel + CCS_w37721677-380 | e_w37721677-380 | OUT
g_DE118-220-DE122-220 | 0.98311 | 8.8 | 0.99952 | e_demand_DE47-220 | elc_buildings,elc_transport,elc_industry,elc_roadtransport | 0.0051521 | lo | elc_buildings,elc_transport,elc_industry,elc_roadtransport | e_demand_DE47-220 | e_DE47-220 | IN | DEU | Steam Coal - SUBCRITICAL_w37721677-380 | e_w37721677-380 | OUT
g_DE118-220-w23192640-220 | 0.98311 | 7.7 | 0.99958 | e_demand_DE5-380 | elc_buildings,elc_transport,elc_industry,elc_roadtransport | 0.0039764 | lo | elc_buildings,elc_transport,elc_industry,elc_roadtransport | e_demand_DE5-380 | e_DE5-380 | IN | DEU | Steam Coal - SUPERCRITICAL_w37721677-380 | e_w37721677-380 | OUT
g_DE119-380-w32843531-380 | 6.7924 | 13.2 | 0.99928 | e_demand_DE50-380 | elc_buildings,elc_transport,elc_industry,elc_roadtransport | 0.0026289 | lo | elc_buildings,elc_transport,elc_industry,elc_roadtransport | e_demand_DE50-380 | e_DE50-380 | IN | DEU | Steam Coal - ULTRASUPERCRITICAL_w37721677-380 | e_w37721677-380 | OUT
g_DE121-380-w41232144-380 | 3.3962 | 25.3 | 0.99862 | e_demand_DE51-220 | elc_buildings,elc_transport,elc_industry,elc_roadtransport | 0.0018646 | lo | elc_buildings,elc_transport,elc_industry,elc_roadtransport | e_demand_DE51-220 | e_DE51-220 | IN | DEU | Bioenergy + CCUS_w24685992-380 | e_w24685992-380 | OUT
g_DE122-220-w22761839-220 | 0.98311 | 12.1 | 0.99934 | e_demand_DE58-380 | elc_buildings,elc_transport,elc_industry,elc_roadtransport | 0.0022209 | lo | elc_buildings,elc_transport,elc_industry,elc_roadtransport | e_demand_DE58-380 | e_DE58-380 | IN | DEU | Bioenergy - Large scale unit_w24685992-380 | e_w24685992-380 | OUT
g_DE124-380-w22761839-380 | 3.3962 | 7.7 | 0.99958 | e_demand_DE61-380 | elc_buildings,elc_transport,elc_industry,elc_roadtransport | 0.0049738 | lo | elc_buildings,elc_transport,elc_industry,elc_roadtransport | e_demand_DE61-380 | e_DE61-380 | IN | DEU | CCGT_w24685992-380 | e_w24685992-380 | OUT
g_DE125-220-w27919734-220 | 0.49156 | 8.8 | 0.99952 | e_demand_DE62-380 | elc_buildings,elc_transport,elc_industry,elc_roadtransport | 0.0018837 | lo | elc_buildings,elc_transport,elc_industry,elc_roadtransport | e_demand_DE62-380 | e_DE62-380 | IN | DEU | CCGT + CCS_w24685992-380 | e_w24685992-380 | OUT
g_DE125-380-DE127-380 | 3.3962 | 3.3 | 0.99982 | e_demand_DE63-220 | elc_buildings,elc_transport,elc_industry,elc_roadtransport | 0.0034629 | lo | elc_buildings,elc_transport,elc_industry,elc_roadtransport | e_demand_DE63-220 | e_DE63-220 | IN | DEU | Coal + CCS_w24685992-380 | e_w24685992-380 | OUT
g_DE125-380-w27919734-380 | 1.6981 | 8.8 | 0.99952 | e_demand_DE71-220 | elc_buildings,elc_transport,elc_industry,elc_roadtransport | 0.0016462 | lo | elc_buildings,elc_transport,elc_industry,elc_roadtransport | e_demand_DE71-220 | e_DE71-220 | IN | DEU | Gas turbine_w24685992-380 | e_w24685992-380 | OUT
g_DE126-220-w22761839-220 | 2.4578 | 2.2 | 0.99988 | e_demand_DE8-380 | elc_buildings,elc_transport,elc_industry,elc_roadtransport | 0.002198 | lo | elc_buildings,elc_transport,elc_industry,elc_roadtransport | e_demand_DE8-380 | e_DE8-380 | IN | DEU | IGCC_w24685992-380 | e_w24685992-380 | OUT
g_DE127-380-DE128-380 | 3.3962 | 2.2 | 0.99988 | e_demand_DE82-220 | elc_buildings,elc_transport,elc_industry,elc_roadtransport | 0.0050157 | lo | elc_buildings,elc_transport,elc_industry,elc_roadtransport | e_demand_DE82-220 | e_DE82-220 | IN | DEU | IGCC + CCS_w24685992-380 | e_w24685992-380 | OUT
g_DE127-380-w24839976-380 | 5.0943 | 4.4 | 0.99976 | e_demand_DE92-220 | elc_buildings,elc_transport,elc_industry,elc_roadtransport | 0.0072505 | lo | elc_buildings,elc_transport,elc_industry,elc_roadtransport | e_demand_DE92-220 | e_DE92-220 | IN | DEU | Nuclear large_w24685992-380 | e_w24685992-380 | OUT
g_DE129-220-w22761692-220 | 1.9662 | 8.8 | 0.99952 | e_demand_r17591073-220 | elc_buildings,elc_transport,elc_industry,elc_roadtransport | 0.0059776 | lo | elc_buildings,elc_transport,elc_industry,elc_roadtransport | e_demand_r17591073-220 | e_r17591073-220 | IN | DEU | Oxyfuel + CCS_w24685992-380 | e_w24685992-380 | OUT
g_DE13-380-DE14-380 | 3.3962 | 3.3 | 0.99982 | e_demand_w102743264-220 | elc_buildings,elc_transport,elc_industry,elc_roadtransport | 0.0023021 | lo | elc_buildings,elc_transport,elc_industry,elc_roadtransport | e_demand_w102743264-220 | e_w102743264-220 | IN | DEU | Steam Coal - SUBCRITICAL_w24685992-380 | e_w24685992-380 | OUT
g_DE13-380-w24502420-380 | 3.3962 | 27.5 | 0.9985 | e_demand_w1076001174-380 | elc_buildings,elc_transport,elc_industry,elc_roadtransport | 0.0050855 | lo | elc_buildings,elc_transport,elc_industry,elc_roadtransport | e_demand_w1076001174-380 | e_w1076001174-380 | IN | DEU | Steam Coal - SUPERCRITICAL_w24685992-380 | e_w24685992-380 | OUT
g_DE132-220-w132814303-220 | 0.98311 | 7.7 | 0.99958 | e_demand_w1081302145-220 | elc_buildings,elc_transport,elc_industry,elc_roadtransport | 0.0057646 | lo | elc_buildings,elc_transport,elc_industry,elc_roadtransport | e_demand_w1081302145-220 | e_w1081302145-220 | IN | DEU | Steam Coal - ULTRASUPERCRITICAL_w24685992-380 | e_w24685992-380 | OUT
g_DE132-220-w90148336-220 | 0.98311 | 6.6 | 0.99964 | e_demand_w109917397-380 | elc_buildings,elc_transport,elc_industry,elc_roadtransport | 0.0018877 | lo | elc_buildings,elc_transport,elc_industry,elc_roadtransport | e_demand_w109917397-380 | e_w109917397-380 | IN | DEU | Bioenergy + CCUS_w30954714-380 | e_w30954714-380 | OUT
g_DE134-380-w1086825107-380 | 3.3962 | 57.2 | 0.99688 | e_demand_w1104947187-380 | elc_buildings,elc_transport,elc_industry,elc_roadtransport | 0.0036423 | lo | elc_buildings,elc_transport,elc_industry,elc_roadtransport | e_demand_w1104947187-380 | e_w1104947187-380 | IN | DEU | Bioenergy - Large scale unit_w30954714-380 | e_w30954714-380 | OUT
g_DE134-380-w148211527-380 | 1.6981 | 4.4 | 0.99976 | e_demand_w1118059105-220 | elc_buildings,elc_transport,elc_industry,elc_roadtransport | 0.0031392 | lo | elc_buildings,elc_transport,elc_industry,elc_roadtransport | e_demand_w1118059105-220 | e_w1118059105-220 | IN | DEU | CCGT_w30954714-380 | e_w30954714-380 | OUT
g_DE135-220-w90148336-220 | 0.98311 | 12.1 | 0.99934 | e_demand_w111973179-220 | elc_buildings,elc_transport,elc_industry,elc_roadtransport | 0.0060913 | lo | elc_buildings,elc_transport,elc_industry,elc_roadtransport | e_demand_w111973179-220 | e_w111973179-220 | IN | DEU | CCGT + CCS_w30954714-380 | e_w30954714-380 | OUT
g_DE136-380-DE138-380 | 3.3962 | 22 | 0.9988 | e_demand_w11285720-380 | elc_buildings,elc_transport,elc_industry,elc_roadtransport | 0.0018361 | lo | elc_buildings,elc_transport,elc_industry,elc_roadtransport | e_demand_w11285720-380 | e_w11285720-380 | IN | DEU | Coal + CCS_w30954714-380 | e_w30954714-380 | OUT
g_DE136-380-w26927264-380 | 3.3962 | 12.1 | 0.99934 | e_demand_w1191459479-220 | elc_buildings,elc_transport,elc_industry,elc_roadtransport | 0.0061969 | lo | elc_buildings,elc_transport,elc_industry,elc_roadtransport | e_demand_w1191459479-220 | e_w1191459479-220 | IN | DEU | Gas turbine_w30954714-380 | e_w30954714-380 | OUT
g_DE137-220-DE132-220 | 0.98311 | 14.3 | 0.99922 | e_demand_w1280840211-380 | elc_buildings,elc_transport,elc_industry,elc_roadtransport | 0.0022679 | lo | elc_buildings,elc_transport,elc_industry,elc_roadtransport | e_demand_w1280840211-380 | e_w1280840211-380 | IN | DEU | IGCC_w30954714-380 | e_w30954714-380 | OUT
g_DE137-380-DE140-380 | 1.6981 | 1.1 | 0.99994 | e_demand_w132814303-220 | elc_buildings,elc_transport,elc_industry,elc_roadtransport | 0.0020573 | lo | elc_buildings,elc_transport,elc_industry,elc_roadtransport | e_demand_w132814303-220 | e_w132814303-220 | IN | DEU | IGCC + CCS_w30954714-380 | e_w30954714-380 | OUT
g_DE138-220-w22766160-220 | 0.98311 | 9.9 | 0.99946 | e_demand_w143854536-380 | elc_buildings,elc_transport,elc_industry,elc_roadtransport | 0.0018323 | lo | elc_buildings,elc_transport,elc_industry,elc_roadtransport | e_demand_w143854536-380 | e_w143854536-380 | IN | DEU | Nuclear large_w30954714-380 | e_w30954714-380 | OUT
g_DE138-380-w22766160-380 | 3.3962 | 9.9 | 0.99946 | e_demand_w145680894-220 | elc_buildings,elc_transport,elc_industry,elc_roadtransport | 0.0024764 | lo | elc_buildings,elc_transport,elc_industry,elc_roadtransport | e_demand_w145680894-220 | e_w145680894-220 | IN | DEU | Oxyfuel + CCS_w30954714-380 | e_w30954714-380 | OUT
g_DE139-220-w22766160-220 | 1.9662 | 6.6 | 0.99964 | e_demand_w148211527-380 | elc_buildings,elc_transport,elc_industry,elc_roadtransport | 0.0025219 | lo | elc_buildings,elc_transport,elc_industry,elc_roadtransport | e_demand_w148211527-380 | e_w148211527-380 | IN | DEU | Steam Coal - SUBCRITICAL_w30954714-380 | e_w30954714-380 | OUT
g_DE139-380-w22766160-380 | 1.6981 | 6.6 | 0.99964 | e_demand_w148446247-380 | elc_buildings,elc_transport,elc_industry,elc_roadtransport | 0.0034645 | lo | elc_buildings,elc_transport,elc_industry,elc_roadtransport | e_demand_w148446247-380 | e_w148446247-380 | IN | DEU | Steam Coal - SUPERCRITICAL_w30954714-380 | e_w30954714-380 | OUT
g_DE14-380-DE13-380 | 3.3962 | 4.4 | 0.99976 | e_demand_w149256409-380 | elc_buildings,elc_transport,elc_industry,elc_roadtransport | 0.001868 | lo | elc_buildings,elc_transport,elc_industry,elc_roadtransport | e_demand_w149256409-380 | e_w149256409-380 | IN | DEU | Steam Coal - ULTRASUPERCRITICAL_w30954714-380 | e_w30954714-380 | OUT
g_DE140-380-DE143-380 | 3.3962 | 2.2 | 0.99988 | e_demand_w149987048-220 | elc_buildings,elc_transport,elc_industry,elc_roadtransport | 0.0016149 | lo | elc_buildings,elc_transport,elc_industry,elc_roadtransport | e_demand_w149987048-220 | e_w149987048-220 | IN | DEU | Bioenergy + CCUS_w22973052-220 | e_w22973052-220 | OUT
g_DE141-380-w870598507-380 | 3.3962 | 16.5 | 0.9991 | e_demand_w150267232-220 | elc_buildings,elc_transport,elc_industry,elc_roadtransport | 0.011066 | lo | elc_buildings,elc_transport,elc_industry,elc_roadtransport | e_demand_w150267232-220 | e_w150267232-220 | IN | DEU | Bioenergy - Large scale unit_w22973052-220 | e_w22973052-220 | OUT
g_DE144-380-w22767509-380 | 3.3962 | 12.1 | 0.99934 | e_demand_w152018146-220 | elc_buildings,elc_transport,elc_industry,elc_roadtransport | 0.0018338 | lo | elc_buildings,elc_transport,elc_industry,elc_roadtransport | e_demand_w152018146-220 | e_w152018146-220 | IN | DEU | CCGT_w22973052-220 | e_w22973052-220 | OUT
g_DE145-220-DE135-220 | 0.49156 | 14.3 | 0.99922 | e_demand_w152107815-380 | elc_buildings,elc_transport,elc_industry,elc_roadtransport | 0.0019144 | lo | elc_buildings,elc_transport,elc_industry,elc_roadtransport | e_demand_w152107815-380 | e_w152107815-380 | IN | DEU | CCGT + CCS_w22973052-220 | e_w22973052-220 | OUT
g_DE145-220-DE148-220 | 0.98311 | 16.5 | 0.9991 | e_demand_w152924508-220 | elc_buildings,elc_transport,elc_industry,elc_roadtransport | 0.0033221 | lo | elc_buildings,elc_transport,elc_industry,elc_roadtransport | e_demand_w152924508-220 | e_w152924508-220 | IN | DEU | Coal + CCS_w22973052-220 | e_w22973052-220 | OUT
g_DE146-380-DE152-380 | 3.3962 | 19.8 | 0.99892 | e_demand_w156402422-220 | elc_buildings,elc_transport,elc_industry,elc_roadtransport | 0.002608 | lo | elc_buildings,elc_transport,elc_industry,elc_roadtransport | e_demand_w156402422-220 | e_w156402422-220 | IN | DEU | Gas turbine_w22973052-220 | e_w22973052-220 | OUT
g_DE147-380-w152403632-380 | 3.3962 | 6.6 | 0.99964 | e_demand_w156673636-380 | elc_buildings,elc_transport,elc_industry,elc_roadtransport | 0.0019689 | lo | elc_buildings,elc_transport,elc_industry,elc_roadtransport | e_demand_w156673636-380 | e_w156673636-380 | IN | DEU | IGCC_w22973052-220 | e_w22973052-220 | OUT
g_DE148-380-DE147-380 | 1.6981 | 2.2 | 0.99988 | e_demand_w156673637-380 | elc_buildings,elc_transport,elc_industry,elc_roadtransport | 0.0017892 | lo | elc_buildings,elc_transport,elc_industry,elc_roadtransport | e_demand_w156673637-380 | e_w156673637-380 | IN | DEU | IGCC + CCS_w22973052-220 | e_w22973052-220 | OUT
g_DE149-380-w166604822-380 | 3.3962 | 18.7 | 0.99898 | e_demand_w156676050-220 | elc_buildings,elc_transport,elc_industry,elc_roadtransport | 0.0036014 | lo | elc_buildings,elc_transport,elc_industry,elc_roadtransport | e_demand_w156676050-220 | e_w156676050-220 | IN | DEU | Nuclear large_w22973052-220 | e_w22973052-220 | OUT
g_DE149-380-w36183042-380 | 3.3962 | 5.5 | 0.9997 | e_demand_w156960655-380 | elc_buildings,elc_transport,elc_industry,elc_roadtransport | 0.005485 | lo | elc_buildings,elc_transport,elc_industry,elc_roadtransport | e_demand_w156960655-380 | e_w156960655-380 | IN | DEU | Oxyfuel + CCS_w22973052-220 | e_w22973052-220 | OUT
g_DE15-220-w229565743-220 | 0.98311 | 9.9 | 0.99946 | e_demand_w157328339-380 | elc_buildings,elc_transport,elc_industry,elc_roadtransport | 0.0020996 | lo | elc_buildings,elc_transport,elc_industry,elc_roadtransport | e_demand_w157328339-380 | e_w157328339-380 | IN | DEU | Steam Coal - SUBCRITICAL_w22973052-220 | e_w22973052-220 | OUT
g_DE15-220-w829116805-220 | 0.98311 | 41.8 | 0.99772 | e_demand_w157628351-380 | elc_buildings,elc_transport,elc_industry,elc_roadtransport | 0.0017445 | lo | elc_buildings,elc_transport,elc_industry,elc_roadtransport | e_demand_w157628351-380 | e_w157628351-380 | IN | DEU | Steam Coal - SUPERCRITICAL_w22973052-220 | e_w22973052-220 | OUT
g_DE15-220-w955268863-220 | 0.98311 | 31.9 | 0.99826 | e_demand_w160584794-380 | elc_buildings,elc_transport,elc_industry,elc_roadtransport | 0.0033148 | lo | elc_buildings,elc_transport,elc_industry,elc_roadtransport | e_demand_w160584794-380 | e_w160584794-380 | IN | DEU | Steam Coal - ULTRASUPERCRITICAL_w22973052-220 | e_w22973052-220 | OUT
g_DE150-380-DE147-380 | 3.3962 | 14.3 | 0.99922 | e_demand_w160929097-220 | elc_buildings,elc_transport,elc_industry,elc_roadtransport | 0.0044196 | lo | elc_buildings,elc_transport,elc_industry,elc_roadtransport | e_demand_w160929097-220 | e_w160929097-220 | IN | DEU | Bioenergy + CCUS_w30303506-380 | e_w30303506-380 | OUT
g_DE150-380-DE148-380 | 3.3962 | 12.1 | 0.99934 | e_demand_w167352587-220 | elc_buildings,elc_transport,elc_industry,elc_roadtransport | 0.0023254 | lo | elc_buildings,elc_transport,elc_industry,elc_roadtransport | e_demand_w167352587-220 | e_w167352587-220 | IN | DEU | Bioenergy - Large scale unit_w30303506-380 | e_w30303506-380 | OUT
g_DE151-220-w1086825107-220 | 0.98311 | 17.6 | 0.99904 | e_demand_w173112252-220 | elc_buildings,elc_transport,elc_industry,elc_roadtransport | 0.0035244 | lo | elc_buildings,elc_transport,elc_industry,elc_roadtransport | e_demand_w173112252-220 | e_w173112252-220 | IN | DEU | CCGT_w30303506-380 | e_w30303506-380 | OUT
g_DE152-380-DE150-380 | 3.3962 | 37.4 | 0.99796 | e_demand_w198448981-380 | elc_buildings,elc_transport,elc_industry,elc_roadtransport | 0.0018195 | lo | elc_buildings,elc_transport,elc_industry,elc_roadtransport | e_demand_w198448981-380 | e_w198448981-380 | IN | DEU | CCGT + CCS_w30303506-380 | e_w30303506-380 | OUT
g_DE152-380-w1245826064-380 | 1.6981 | 2.2 | 0.99988 | e_demand_w202747445-380 | elc_buildings,elc_transport,elc_industry,elc_roadtransport | 0.0056804 | lo | elc_buildings,elc_transport,elc_industry,elc_roadtransport | e_demand_w202747445-380 | e_w202747445-380 | IN | DEU | Coal + CCS_w30303506-380 | e_w30303506-380 | OUT
g_DE153-380-w26777313-380 | 3.3962 | 7.7 | 0.99958 | e_demand_w202865177-380 | elc_buildings,elc_transport,elc_industry,elc_roadtransport | 0.0026491 | lo | elc_buildings,elc_transport,elc_industry,elc_roadtransport | e_demand_w202865177-380 | e_w202865177-380 | IN | DEU | Gas turbine_w30303506-380 | e_w30303506-380 | OUT
g_DE153-380-w395847307-380 | 3.3962 | 38.5 | 0.9979 | e_demand_w207756597-220 | elc_buildings,elc_transport,elc_industry,elc_roadtransport | 0.0057152 | lo | elc_buildings,elc_transport,elc_industry,elc_roadtransport | e_demand_w207756597-220 | e_w207756597-220 | IN | DEU | IGCC_w30303506-380 | e_w30303506-380 | OUT
g_DE154-380-w395847307-380 | 1.6981 | 36.3 | 0.99802 | e_demand_w22765517-220 | elc_buildings,elc_transport,elc_industry,elc_roadtransport | 0.0024165 | lo | elc_buildings,elc_transport,elc_industry,elc_roadtransport | e_demand_w22765517-220 | e_w22765517-220 | IN | DEU | IGCC + CCS_w30303506-380 | e_w30303506-380 | OUT
g_DE154-380-w42423415-380 | 1.6981 | 7.7 | 0.99958 | e_demand_w22767509-220 | elc_buildings,elc_transport,elc_industry,elc_roadtransport | 0.0025126 | lo | elc_buildings,elc_transport,elc_industry,elc_roadtransport | e_demand_w22767509-220 | e_w22767509-220 | IN | DEU | Nuclear large_w30303506-380 | e_w30303506-380 | OUT
g_DE156-380-w160584794-380 | 3.3962 | 44 | 0.9976 | e_demand_w22767509-380 | elc_buildings,elc_transport,elc_industry,elc_roadtransport | 0.0045704 | lo | elc_buildings,elc_transport,elc_industry,elc_roadtransport | e_demand_w22767509-380 | e_w22767509-380 | IN | DEU | Oxyfuel + CCS_w30303506-380 | e_w30303506-380 | OUT
g_DE156-380-w50898216-380 | 3.3962 | 13.2 | 0.99928 | e_demand_w229565743-220 | elc_buildings,elc_transport,elc_industry,elc_roadtransport | 0.011638 | lo | elc_buildings,elc_transport,elc_industry,elc_roadtransport | e_demand_w229565743-220 | e_w229565743-220 | IN | DEU | Steam Coal - SUBCRITICAL_w30303506-380 | e_w30303506-380 | OUT
g_DE157-380-w93341407-380 | 3.3962 | 6.6 | 0.99964 | e_demand_w22960899-380 | elc_buildings,elc_transport,elc_industry,elc_roadtransport | 0.054382 | lo | elc_buildings,elc_transport,elc_industry,elc_roadtransport | e_demand_w22960899-380 | e_w22960899-380 | IN | DEU | Steam Coal - SUPERCRITICAL_w30303506-380 | e_w30303506-380 | OUT
g_DE158-380-DE157-380 | 3.3962 | 8.8 | 0.99952 | e_demand_w22973052-220 | elc_buildings,elc_transport,elc_industry,elc_roadtransport | 0.0017219 | lo | elc_buildings,elc_transport,elc_industry,elc_roadtransport | e_demand_w22973052-220 | e_w22973052-220 | IN | DEU | Steam Coal - ULTRASUPERCRITICAL_w30303506-380 | e_w30303506-380 | OUT
g_DE158-380-w93341407-380 | 1.6981 | 14.3 | 0.99922 | e_demand_w23135618-220 | elc_buildings,elc_transport,elc_industry,elc_roadtransport | 0.0019402 | lo | elc_buildings,elc_transport,elc_industry,elc_roadtransport | e_demand_w23135618-220 | e_w23135618-220 | IN | DEU | Bioenergy + CCUS_w943939310-380 | e_w943939310-380 | OUT
g_DE159-380-w24042358-380 | 3.3962 | 24.2 | 0.99868 | e_demand_w23161029-220 | elc_buildings,elc_transport,elc_industry,elc_roadtransport | 0.01309 | lo | elc_buildings,elc_transport,elc_industry,elc_roadtransport | e_demand_w23161029-220 | e_w23161029-220 | IN | DEU | Bioenergy - Large scale unit_w943939310-380 | e_w943939310-380 | OUT
g_DE16-220-w170123812-220 | 0.98311 | 26.4 | 0.99856 | e_demand_w23284340-380 | elc_buildings,elc_transport,elc_industry,elc_roadtransport | 0.0018825 | lo | elc_buildings,elc_transport,elc_industry,elc_roadtransport | e_demand_w23284340-380 | e_w23284340-380 | IN | DEU | CCGT_w943939310-380 | e_w943939310-380 | OUT
g_DE16-220-w30039908-220 | 0.98311 | 9.9 | 0.99946 | e_demand_w23380800-220 | elc_buildings,elc_transport,elc_industry,elc_roadtransport | 0.0019922 | lo | elc_buildings,elc_transport,elc_industry,elc_roadtransport | e_demand_w23380800-220 | e_w23380800-220 | IN | DEU | CCGT + CCS_w943939310-380 | e_w943939310-380 | OUT
g_DE161-380-DE162-380 | 1.6981 | 5.5 | 0.9997 | e_demand_w23583867-380 | elc_buildings,elc_transport,elc_industry,elc_roadtransport | 0.0032614 | lo | elc_buildings,elc_transport,elc_industry,elc_roadtransport | e_demand_w23583867-380 | e_w23583867-380 | IN | DEU | Coal + CCS_w943939310-380 | e_w943939310-380 | OUT
g_DE161-380-w23641079-380 | 5.0943 | 4.4 | 0.99976 | e_demand_w23682013-220 | elc_buildings,elc_transport,elc_industry,elc_roadtransport | 0.0062403 | lo | elc_buildings,elc_transport,elc_industry,elc_roadtransport | e_demand_w23682013-220 | e_w23682013-220 | IN | DEU | Gas turbine_w943939310-380 | e_w943939310-380 | OUT
g_DE161-380-w38661452-380 | 1.6981 | 2.2 | 0.99988 | e_demand_w23816140-220 | elc_buildings,elc_transport,elc_industry,elc_roadtransport | 0.012633 | lo | elc_buildings,elc_transport,elc_industry,elc_roadtransport | e_demand_w23816140-220 | e_w23816140-220 | IN | DEU | IGCC_w943939310-380 | e_w943939310-380 | OUT
g_DE162-380-DE156-380 | 3.3962 | 40.7 | 0.99778 | e_demand_w23881272-220 | elc_buildings,elc_transport,elc_industry,elc_roadtransport | 0.0035711 | lo | elc_buildings,elc_transport,elc_industry,elc_roadtransport | e_demand_w23881272-220 | e_w23881272-220 | IN | DEU | IGCC + CCS_w943939310-380 | e_w943939310-380 | OUT
g_DE162-380-DE161-380 | 1.6981 | 5.5 | 0.9997 | e_demand_w23899043-380 | elc_buildings,elc_transport,elc_industry,elc_roadtransport | 0.0032528 | lo | elc_buildings,elc_transport,elc_industry,elc_roadtransport | e_demand_w23899043-380 | e_w23899043-380 | IN | DEU | Nuclear large_w943939310-380 | e_w943939310-380 | OUT
g_DE162-380-w169244940-380 | 3.3962 | 7.7 | 0.99958 | e_demand_w23907283-380 | elc_buildings,elc_transport,elc_industry,elc_roadtransport | 0.0026649 | lo | elc_buildings,elc_transport,elc_industry,elc_roadtransport | e_demand_w23907283-380 | e_w23907283-380 | IN | DEU | Oxyfuel + CCS_w943939310-380 | e_w943939310-380 | OUT
g_DE166-220-DE171-220 | 0.49156 | 9.9 | 0.99946 | e_demand_w24042358-380 | elc_buildings,elc_transport,elc_industry,elc_roadtransport | 0.0030616 | lo | elc_buildings,elc_transport,elc_industry,elc_roadtransport | e_demand_w24042358-380 | e_w24042358-380 | IN | DEU | Steam Coal - SUBCRITICAL_w943939310-380 | e_w943939310-380 | OUT
g_DE166-220-w149987048-220 | 0.49156 | 59.4 | 0.99676 | e_demand_w24230738-380 | elc_buildings,elc_transport,elc_industry,elc_roadtransport | 0.011603 | lo | elc_buildings,elc_transport,elc_industry,elc_roadtransport | e_demand_w24230738-380 | e_w24230738-380 | IN | DEU | Steam Coal - SUPERCRITICAL_w943939310-380 | e_w943939310-380 | OUT
g_DE167-380-DE172-380 | 3.3962 | 11 | 0.9994 | e_demand_w24237879-220 | elc_buildings,elc_transport,elc_industry,elc_roadtransport | 0.0034262 | lo | elc_buildings,elc_transport,elc_industry,elc_roadtransport | e_demand_w24237879-220 | e_w24237879-220 | IN | DEU | Steam Coal - ULTRASUPERCRITICAL_w943939310-380 | e_w943939310-380 | OUT
g_DE168-380-DE165-380 | 3.3962 | 20.9 | 0.99886 | e_demand_w24258096-380 | elc_buildings,elc_transport,elc_industry,elc_roadtransport | 0.0040228 | lo | elc_buildings,elc_transport,elc_industry,elc_roadtransport | e_demand_w24258096-380 | e_w24258096-380 | IN | DEU | Bioenergy + CCUS_w946025110-380 | e_w946025110-380 | OUT
g_DE168-380-w147521567-380 | 3.3962 | 6.6 | 0.99964 | e_demand_w24267175-220 | elc_buildings,elc_transport,elc_industry,elc_roadtransport | 0.0021387 | lo | elc_buildings,elc_transport,elc_industry,elc_roadtransport | e_demand_w24267175-220 | e_w24267175-220 | IN | DEU | Bioenergy - Large scale unit_w946025110-380 | e_w946025110-380 | OUT
g_DE168-380-w24685992-380 | 3.3962 | 20.9 | 0.99886 | e_demand_w24272541-220 | elc_buildings,elc_transport,elc_industry,elc_roadtransport | 0.011473 | lo | elc_buildings,elc_transport,elc_industry,elc_roadtransport | e_demand_w24272541-220 | e_w24272541-220 | IN | DEU | CCGT_w946025110-380 | e_w946025110-380 | OUT
g_DE169-220-w24765111-220 | 1.4747 | 3.3 | 0.99982 | e_demand_w24413992-380 | elc_buildings,elc_transport,elc_industry,elc_roadtransport | 0.0020111 | lo | elc_buildings,elc_transport,elc_industry,elc_roadtransport | e_demand_w24413992-380 | e_w24413992-380 | IN | DEU | CCGT + CCS_w946025110-380 | e_w946025110-380 | OUT
g_DE17-380-w24493551-380 | 1.6981 | 7.7 | 0.99958 | e_demand_w24462228-220 | elc_buildings,elc_transport,elc_industry,elc_roadtransport | 0.0017937 | lo | elc_buildings,elc_transport,elc_industry,elc_roadtransport | e_demand_w24462228-220 | e_w24462228-220 | IN | DEU | Coal + CCS_w946025110-380 | e_w946025110-380 | OUT
g_DE17-380-w829116805-380 | 3.3962 | 25.3 | 0.99862 | e_demand_w24667346-220 | elc_buildings,elc_transport,elc_industry,elc_roadtransport | 0.0035934 | lo | elc_buildings,elc_transport,elc_industry,elc_roadtransport | e_demand_w24667346-220 | e_w24667346-220 | IN | DEU | Gas turbine_w946025110-380 | e_w946025110-380 | OUT
g_DE170-380-w42097854-380 | 3.3962 | 13.2 | 0.99928 | e_demand_w24685992-380 | elc_buildings,elc_transport,elc_industry,elc_roadtransport | 0.012439 | lo | elc_buildings,elc_transport,elc_industry,elc_roadtransport | e_demand_w24685992-380 | e_w24685992-380 | IN | DEU | IGCC_w946025110-380 | e_w946025110-380 | OUT
g_DE172-220-DE173-220 | 0.98311 | 3.3 | 0.99982 | e_demand_w24705761-220 | elc_buildings,elc_transport,elc_industry,elc_roadtransport | 0.0019763 | lo | elc_buildings,elc_transport,elc_industry,elc_roadtransport | e_demand_w24705761-220 | e_w24705761-220 | IN | DEU | IGCC + CCS_w946025110-380 | e_w946025110-380 | OUT
g_DE172-220-w151967291-220 | 0.98311 | 12.1 | 0.99934 | e_demand_w24757392-380 | elc_buildings,elc_transport,elc_industry,elc_roadtransport | 0.0021665 | lo | elc_buildings,elc_transport,elc_industry,elc_roadtransport | e_demand_w24757392-380 | e_w24757392-380 | IN | DEU | Nuclear large_w946025110-380 | e_w946025110-380 | OUT
g_DE172-380-w151967291-380 | 3.3962 | 12.1 | 0.99934 | e_demand_w24757833-380 | elc_buildings,elc_transport,elc_industry,elc_roadtransport | 0.0017579 | lo | elc_buildings,elc_transport,elc_industry,elc_roadtransport | e_demand_w24757833-380 | e_w24757833-380 | IN | DEU | Oxyfuel + CCS_w946025110-380 | e_w946025110-380 | OUT
g_DE173-220-w145680894-220 | 0.98311 | 4.4 | 0.99976 | e_demand_w24768051-220 | elc_buildings,elc_transport,elc_industry,elc_roadtransport | 0.004716 | lo | elc_buildings,elc_transport,elc_industry,elc_roadtransport | e_demand_w24768051-220 | e_w24768051-220 | IN | DEU | Steam Coal - SUBCRITICAL_w946025110-380 | e_w946025110-380 | OUT
g_DE174-220-w149987048-220 | 0.98311 | 8.8 | 0.99952 | e_demand_w24815262-220 | elc_buildings,elc_transport,elc_industry,elc_roadtransport | 0.011665 | lo | elc_buildings,elc_transport,elc_industry,elc_roadtransport | e_demand_w24815262-220 | e_w24815262-220 | IN | DEU | Steam Coal - SUPERCRITICAL_w946025110-380 | e_w946025110-380 | OUT
g_DE174-220-w152924508-220 | 1.9662 | 6.6 | 0.99964 | e_demand_w24858617-220 | elc_buildings,elc_transport,elc_industry,elc_roadtransport | 0.011233 | lo | elc_buildings,elc_transport,elc_industry,elc_roadtransport | e_demand_w24858617-220 | e_w24858617-220 | IN | DEU | Steam Coal - ULTRASUPERCRITICAL_w946025110-380 | e_w946025110-380 | OUT
g_DE175-220-w89215122-220 | 0.49156 | 23.1 | 0.99874 | e_demand_w24921206-380 | elc_buildings,elc_transport,elc_industry,elc_roadtransport | 0.0022393 | lo | elc_buildings,elc_transport,elc_industry,elc_roadtransport | e_demand_w24921206-380 | e_w24921206-380 | IN | DEU | Bioenergy + CCUS_w91080806-220 | e_w91080806-220 | OUT
g_DE176-220-DE180-220 | 0.98311 | 6.6 | 0.99964 | e_demand_w24976300-380 | elc_buildings,elc_transport,elc_industry,elc_roadtransport | 0.0016677 | lo | elc_buildings,elc_transport,elc_industry,elc_roadtransport | e_demand_w24976300-380 | e_w24976300-380 | IN | DEU | Bioenergy - Large scale unit_w91080806-220 | e_w91080806-220 | OUT
g_DE177-220-w54359256-220 | 0.98311 | 18.7 | 0.99898 | e_demand_w25044557-380 | elc_buildings,elc_transport,elc_industry,elc_roadtransport | 0.011907 | lo | elc_buildings,elc_transport,elc_industry,elc_roadtransport | e_demand_w25044557-380 | e_w25044557-380 | IN | DEU | CCGT_w91080806-220 | e_w91080806-220 | OUT
g_DE177-220-w89215122-220 | 0.98311 | 4.4 | 0.99976 | e_demand_w25306938-380 | elc_buildings,elc_transport,elc_industry,elc_roadtransport | 0.0023154 | lo | elc_buildings,elc_transport,elc_industry,elc_roadtransport | e_demand_w25306938-380 | e_w25306938-380 | IN | DEU | CCGT + CCS_w91080806-220 | e_w91080806-220 | OUT
g_DE178-380-DE181-380 | 1.6981 | 5.5 | 0.9997 | e_demand_w25786404-220 | elc_buildings,elc_transport,elc_industry,elc_roadtransport | 0.0022642 | lo | elc_buildings,elc_transport,elc_industry,elc_roadtransport | e_demand_w25786404-220 | e_w25786404-220 | IN | DEU | Coal + CCS_w91080806-220 | e_w91080806-220 | OUT
g_DE178-380-w207248812-380 | 1.6981 | 3.3 | 0.99982 | e_demand_w25943440-220 | elc_buildings,elc_transport,elc_industry,elc_roadtransport | 0.0021304 | lo | elc_buildings,elc_transport,elc_industry,elc_roadtransport | e_demand_w25943440-220 | e_w25943440-220 | IN | DEU | Gas turbine_w91080806-220 | e_w91080806-220 | OUT
g_DE179-220-w1327333163-220 | 0.49156 | 23.1 | 0.99874 | e_demand_w259561755-380 | elc_buildings,elc_transport,elc_industry,elc_roadtransport | 0.0025374 | lo | elc_buildings,elc_transport,elc_industry,elc_roadtransport | e_demand_w259561755-380 | e_w259561755-380 | IN | DEU | IGCC_w91080806-220 | e_w91080806-220 | OUT
g_DE179-220-w143903369-220 | 0.49156 | 3.3 | 0.99982 | e_demand_w25992879-380 | elc_buildings,elc_transport,elc_industry,elc_roadtransport | 0.0021714 | lo | elc_buildings,elc_transport,elc_industry,elc_roadtransport | e_demand_w25992879-380 | e_w25992879-380 | IN | DEU | IGCC + CCS_w91080806-220 | e_w91080806-220 | OUT
g_DE18-380-w59707532-380 | 1.6981 | 2.2 | 0.99988 | e_demand_w26383042-380 | elc_buildings,elc_transport,elc_industry,elc_roadtransport | 0.0056991 | lo | elc_buildings,elc_transport,elc_industry,elc_roadtransport | e_demand_w26383042-380 | e_w26383042-380 | IN | DEU | Nuclear large_w91080806-220 | e_w91080806-220 | OUT
g_DE180-220-w1327333163-220 | 0.49156 | 40.7 | 0.99778 | e_demand_w26403575-380 | elc_buildings,elc_transport,elc_industry,elc_roadtransport | 0.0048712 | lo | elc_buildings,elc_transport,elc_industry,elc_roadtransport | e_demand_w26403575-380 | e_w26403575-380 | IN | DEU | Oxyfuel + CCS_w91080806-220 | e_w91080806-220 | OUT
g_DE180-220-w143903369-220 | 0.49156 | 28.6 | 0.99844 | e_demand_w26777313-380 | elc_buildings,elc_transport,elc_industry,elc_roadtransport | 0.0023233 | lo | elc_buildings,elc_transport,elc_industry,elc_roadtransport | e_demand_w26777313-380 | e_w26777313-380 | IN | DEU | Steam Coal - SUBCRITICAL_w91080806-220 | e_w91080806-220 | OUT
g_DE181-380-w46584363-380 | 1.6981 | 2.2 | 0.99988 | e_demand_w26814283-380 | elc_buildings,elc_transport,elc_industry,elc_roadtransport | 0.0017887 | lo | elc_buildings,elc_transport,elc_industry,elc_roadtransport | e_demand_w26814283-380 | e_w26814283-380 | IN | DEU | Steam Coal - SUPERCRITICAL_w91080806-220 | e_w91080806-220 | OUT
g_DE183-220-w409305507-220 | 0.98311 | 37.4 | 0.99796 | e_demand_w27124619-220 | elc_buildings,elc_transport,elc_industry,elc_roadtransport | 0.0062074 | lo | elc_buildings,elc_transport,elc_industry,elc_roadtransport | e_demand_w27124619-220 | e_w27124619-220 | IN | DEU | Steam Coal - ULTRASUPERCRITICAL_w91080806-220 | e_w91080806-220 | OUT
g_DE184-380-w1327333163-380 | 3.3962 | 25.3 | 0.99862 | e_demand_w27149550-380 | elc_buildings,elc_transport,elc_industry,elc_roadtransport | 0.0041936 | lo | elc_buildings,elc_transport,elc_industry,elc_roadtransport | e_demand_w27149550-380 | e_w27149550-380 | IN | DEU | Bioenergy + CCUS_w698870101-220 | e_w698870101-220 | OUT
g_DE185-380-DE184-380 | 5.0943 | 1.1 | 0.99994 | e_demand_w27871140-220 | elc_buildings,elc_transport,elc_industry,elc_roadtransport | 0.0024154 | lo | elc_buildings,elc_transport,elc_industry,elc_roadtransport | e_demand_w27871140-220 | e_w27871140-220 | IN | DEU | Bioenergy - Large scale unit_w698870101-220 | e_w698870101-220 | OUT
g_DE186-380-DE182-380 | 3.3962 | 35.2 | 0.99808 | e_demand_w28327356-380 | elc_buildings,elc_transport,elc_industry,elc_roadtransport | 0.0016707 | lo | elc_buildings,elc_transport,elc_industry,elc_roadtransport | e_demand_w28327356-380 | e_w28327356-380 | IN | DEU | CCGT_w698870101-220 | e_w698870101-220 | OUT
g_DE186-380-DE187-380 | 3.3962 | 2.2 | 0.99988 | e_demand_w28397771-220 | elc_buildings,elc_transport,elc_industry,elc_roadtransport | 0.0024503 | lo | elc_buildings,elc_transport,elc_industry,elc_roadtransport | e_demand_w28397771-220 | e_w28397771-220 | IN | DEU | CCGT + CCS_w698870101-220 | e_w698870101-220 | OUT
g_DE187-380-w43688805-380 | 3.3962 | 19.8 | 0.99892 | e_demand_w28613721-380 | elc_buildings,elc_transport,elc_industry,elc_roadtransport | 0.016777 | lo | elc_buildings,elc_transport,elc_industry,elc_roadtransport | e_demand_w28613721-380 | e_w28613721-380 | IN | DEU | Coal + CCS_w698870101-220 | e_w698870101-220 | OUT
g_DE188-380-DE189-380 | 3.3962 | 2.2 | 0.99988 | e_demand_w288305056-220 | elc_buildings,elc_transport,elc_industry,elc_roadtransport | 0.0031693 | lo | elc_buildings,elc_transport,elc_industry,elc_roadtransport | e_demand_w288305056-220 | e_w288305056-220 | IN | DEU | Gas turbine_w698870101-220 | e_w698870101-220 | OUT
g_DE188-380-w25786404-380 | 3.3962 | 12.1 | 0.99934 | e_demand_w29077623-380 | elc_buildings,elc_transport,elc_industry,elc_roadtransport | 0.0016035 | lo | elc_buildings,elc_transport,elc_industry,elc_roadtransport | e_demand_w29077623-380 | e_w29077623-380 | IN | DEU | IGCC_w698870101-220 | e_w698870101-220 | OUT
g_DE189-380-w22960899-380 | 1.6981 | 6.6 | 0.99964 | e_demand_w29417741-220 | elc_buildings,elc_transport,elc_industry,elc_roadtransport | 0.0043408 | lo | elc_buildings,elc_transport,elc_industry,elc_roadtransport | e_demand_w29417741-220 | e_w29417741-220 | IN | DEU | IGCC + CCS_w698870101-220 | e_w698870101-220 | OUT
g_DE19-380-DE18-380 | 3.3962 | 9.9 | 0.99946 | e_demand_w29472852-220 | elc_buildings,elc_transport,elc_industry,elc_roadtransport | 0.0016072 | lo | elc_buildings,elc_transport,elc_industry,elc_roadtransport | e_demand_w29472852-220 | e_w29472852-220 | IN | DEU | Nuclear large_w698870101-220 | e_w698870101-220 | OUT
g_DE19-380-w33169401-380 | 3.3962 | 70.4 | 0.99616 | e_demand_w29713902-380 | elc_buildings,elc_transport,elc_industry,elc_roadtransport | 0.0016794 | lo | elc_buildings,elc_transport,elc_industry,elc_roadtransport | e_demand_w29713902-380 | e_w29713902-380 | IN | DEU | Oxyfuel + CCS_w698870101-220 | e_w698870101-220 | OUT
g_DE190-380-w22960899-380 | 3.3962 | 2.2 | 0.99988 | e_demand_w30040568-380 | elc_buildings,elc_transport,elc_industry,elc_roadtransport | 0.0033562 | lo | elc_buildings,elc_transport,elc_industry,elc_roadtransport | e_demand_w30040568-380 | e_w30040568-380 | IN | DEU | Steam Coal - SUBCRITICAL_w698870101-220 | e_w698870101-220 | OUT
g_DE192-380-DE188-380 | 3.3962 | 24.2 | 0.99868 | e_demand_w30303506-380 | elc_buildings,elc_transport,elc_industry,elc_roadtransport | 0.088274 | lo | elc_buildings,elc_transport,elc_industry,elc_roadtransport | e_demand_w30303506-380 | e_w30303506-380 | IN | DEU | Steam Coal - SUPERCRITICAL_w698870101-220 | e_w698870101-220 | OUT
g_DE193-380-DE192-380 | 1.6981 | 1.1 | 0.99994 | e_demand_w30613895-380 | elc_buildings,elc_transport,elc_industry,elc_roadtransport | 0.0024073 | lo | elc_buildings,elc_transport,elc_industry,elc_roadtransport | e_demand_w30613895-380 | e_w30613895-380 | IN | DEU | Steam Coal - ULTRASUPERCRITICAL_w698870101-220 | e_w698870101-220 | OUT
g_DE193-380-DE195-380 | 3.3962 | 6.6 | 0.99964 | e_demand_w31131325-380 | elc_buildings,elc_transport,elc_industry,elc_roadtransport | 0.0041567 | lo | elc_buildings,elc_transport,elc_industry,elc_roadtransport | e_demand_w31131325-380 | e_w31131325-380 | IN | DEU | Bioenergy + CCUS_w89215122-220 | e_w89215122-220 | OUT
g_DE194-220-w933248930-220 | 0.98311 | 29.7 | 0.99838 | e_demand_w31367936-220 | elc_buildings,elc_transport,elc_industry,elc_roadtransport | 0.0029991 | lo | elc_buildings,elc_transport,elc_industry,elc_roadtransport | e_demand_w31367936-220 | e_w31367936-220 | IN | DEU | Bioenergy - Large scale unit_w89215122-220 | e_w89215122-220 | OUT
g_DE196-380-w26814283-380 | 1.6981 | 11 | 0.9994 | e_demand_w31653753-380 | elc_buildings,elc_transport,elc_industry,elc_roadtransport | 0.003592 | lo | elc_buildings,elc_transport,elc_industry,elc_roadtransport | e_demand_w31653753-380 | e_w31653753-380 | IN | DEU | CCGT_w89215122-220 | e_w89215122-220 | OUT
g_DE197-380-w26260052-380 | 3.3962 | 8.8 | 0.99952 | e_demand_w32076853-380 | elc_buildings,elc_transport,elc_industry,elc_roadtransport | 0.0038178 | lo | elc_buildings,elc_transport,elc_industry,elc_roadtransport | e_demand_w32076853-380 | e_w32076853-380 | IN | DEU | CCGT + CCS_w89215122-220 | e_w89215122-220 | OUT
g_DE198-380-DE197-380 | 3.3962 | 13.2 | 0.99928 | e_demand_w32151621-220 | elc_buildings,elc_transport,elc_industry,elc_roadtransport | 0.0031841 | lo | elc_buildings,elc_transport,elc_industry,elc_roadtransport | e_demand_w32151621-220 | e_w32151621-220 | IN | DEU | Coal + CCS_w89215122-220 | e_w89215122-220 | OUT
g_DE198-380-DE199-380 | 1.6981 | 2.2 | 0.99988 | e_demand_w32725957-220 | elc_buildings,elc_transport,elc_industry,elc_roadtransport | 0.0065973 | lo | elc_buildings,elc_transport,elc_industry,elc_roadtransport | e_demand_w32725957-220 | e_w32725957-220 | IN | DEU | Gas turbine_w89215122-220 | e_w89215122-220 | OUT
g_DE198-380-w30734324-380 | 1.6981 | 3.3 | 0.99982 | e_demand_w32904794-380 | elc_buildings,elc_transport,elc_industry,elc_roadtransport | 0.0016966 | lo | elc_buildings,elc_transport,elc_industry,elc_roadtransport | e_demand_w32904794-380 | e_w32904794-380 | IN | DEU | IGCC_w89215122-220 | e_w89215122-220 | OUT
g_DE199-380-w25786404-380 | 1.6981 | 69.3 | 0.99622 | e_demand_w32966636-220 | elc_buildings,elc_transport,elc_industry,elc_roadtransport | 0.0030192 | lo | elc_buildings,elc_transport,elc_industry,elc_roadtransport | e_demand_w32966636-220 | e_w32966636-220 | IN | DEU | IGCC + CCS_w89215122-220 | e_w89215122-220 | OUT
g_DE20-380-w142487746-380 | 1.6981 | 29.7 | 0.99838 | e_demand_w33042984-220 | elc_buildings,elc_transport,elc_industry,elc_roadtransport | 0.0029725 | lo | elc_buildings,elc_transport,elc_industry,elc_roadtransport | e_demand_w33042984-220 | e_w33042984-220 | IN | DEU | Nuclear large_w89215122-220 | e_w89215122-220 | OUT
g_DE200-380-w1093896544-380 | 3.3962 | 2.2 | 0.99988 | e_demand_w33816726-380 | elc_buildings,elc_transport,elc_industry,elc_roadtransport | 0.0034059 | lo | elc_buildings,elc_transport,elc_industry,elc_roadtransport | e_demand_w33816726-380 | e_w33816726-380 | IN | DEU | Oxyfuel + CCS_w89215122-220 | e_w89215122-220 | OUT
g_DE201-220-DE203-220 | 1.9662 | 12.1 | 0.99934 | e_demand_w35763480-380 | elc_buildings,elc_transport,elc_industry,elc_roadtransport | 0.0018057 | lo | elc_buildings,elc_transport,elc_industry,elc_roadtransport | e_demand_w35763480-380 | e_w35763480-380 | IN | DEU | Steam Coal - SUBCRITICAL_w89215122-220 | e_w89215122-220 | OUT
g_DE202-380-w1093896544-380 | 3.3962 | 22 | 0.9988 | e_demand_w35818134-220 | elc_buildings,elc_transport,elc_industry,elc_roadtransport | 0.009502 | lo | elc_buildings,elc_transport,elc_industry,elc_roadtransport | e_demand_w35818134-220 | e_w35818134-220 | IN | DEU | Steam Coal - SUPERCRITICAL_w89215122-220 | e_w89215122-220 | OUT
g_DE203-220-DE206-220 | 1.9662 | 5.5 | 0.9997 | e_demand_w37721677-380 | elc_buildings,elc_transport,elc_industry,elc_roadtransport | 0.003009 | lo | elc_buildings,elc_transport,elc_industry,elc_roadtransport | e_demand_w37721677-380 | e_w37721677-380 | IN | DEU | Steam Coal - ULTRASUPERCRITICAL_w89215122-220 | e_w89215122-220 | OUT
g_DE204-220-DE206-220 | 0.49156 | 3.3 | 0.99982 | e_demand_w37764852-220 | elc_buildings,elc_transport,elc_industry,elc_roadtransport | 0.0035807 | lo | elc_buildings,elc_transport,elc_industry,elc_roadtransport | e_demand_w37764852-220 | e_w37764852-220 | IN | DEU | Bioenergy + CCUS_w49577401-220 | e_w49577401-220 | OUT
g_DE205-380-DE202-380 | 3.3962 | 4.4 | 0.99976 | e_demand_w38661452-380 | elc_buildings,elc_transport,elc_industry,elc_roadtransport | 0.0028836 | lo | elc_buildings,elc_transport,elc_industry,elc_roadtransport | e_demand_w38661452-380 | e_w38661452-380 | IN | DEU | Bioenergy - Large scale unit_w49577401-220 | e_w49577401-220 | OUT
g_DE205-380-w85523877-380 | 1.6981 | 2.2 | 0.99988 | e_demand_w40621568-220 | elc_buildings,elc_transport,elc_industry,elc_roadtransport | 0.0023327 | lo | elc_buildings,elc_transport,elc_industry,elc_roadtransport | e_demand_w40621568-220 | e_w40621568-220 | IN | DEU | CCGT_w49577401-220 | e_w49577401-220 | OUT
g_DE206-220-DE204-220 | 0.49156 | 3.3 | 0.99982 | e_demand_w42049947-380 | elc_buildings,elc_transport,elc_industry,elc_roadtransport | 0.0023136 | lo | elc_buildings,elc_transport,elc_industry,elc_roadtransport | e_demand_w42049947-380 | e_w42049947-380 | IN | DEU | CCGT + CCS_w49577401-220 | e_w49577401-220 | OUT
g_DE207-380-w42736239-380 | 3.3962 | 39.6 | 0.99784 | e_demand_w42050342-380 | elc_buildings,elc_transport,elc_industry,elc_roadtransport | 0.0016366 | lo | elc_buildings,elc_transport,elc_industry,elc_roadtransport | e_demand_w42050342-380 | e_w42050342-380 | IN | DEU | Coal + CCS_w49577401-220 | e_w49577401-220 | OUT
g_DE208-380-DE207-380 | 3.3962 | 3.3 | 0.99982 | e_demand_w42372159-380 | elc_buildings,elc_transport,elc_industry,elc_roadtransport | 0.0017598 | lo | elc_buildings,elc_transport,elc_industry,elc_roadtransport | e_demand_w42372159-380 | e_w42372159-380 | IN | DEU | Gas turbine_w49577401-220 | e_w49577401-220 | OUT
g_DE209-380-DE208-380 | 1.6981 | 17.6 | 0.99904 | e_demand_w42560068-380 | elc_buildings,elc_transport,elc_industry,elc_roadtransport | 0.0026308 | lo | elc_buildings,elc_transport,elc_industry,elc_roadtransport | e_demand_w42560068-380 | e_w42560068-380 | IN | DEU | IGCC_w49577401-220 | e_w49577401-220 | OUT
g_DE21-220-w27149550-220 | 0.98311 | 27.5 | 0.9985 | e_demand_w42736239-380 | elc_buildings,elc_transport,elc_industry,elc_roadtransport | 0.0028016 | lo | elc_buildings,elc_transport,elc_industry,elc_roadtransport | e_demand_w42736239-380 | e_w42736239-380 | IN | DEU | IGCC + CCS_w49577401-220 | e_w49577401-220 | OUT
g_DE211-220-DE212-220 | 0.49156 | 4.4 | 0.99976 | e_demand_w42797575-380 | elc_buildings,elc_transport,elc_industry,elc_roadtransport | 0.0020653 | lo | elc_buildings,elc_transport,elc_industry,elc_roadtransport | e_demand_w42797575-380 | e_w42797575-380 | IN | DEU | Nuclear large_w49577401-220 | e_w49577401-220 | OUT
g_DE212-220-w68532663-220 | 0.98311 | 19.8 | 0.99892 | e_demand_w42799487-380 | elc_buildings,elc_transport,elc_industry,elc_roadtransport | 0.0037927 | lo | elc_buildings,elc_transport,elc_industry,elc_roadtransport | e_demand_w42799487-380 | e_w42799487-380 | IN | DEU | Oxyfuel + CCS_w49577401-220 | e_w49577401-220 | OUT
g_DE22-220-DE21-220 | 0.98311 | 24.2 | 0.99868 | e_demand_w42872354-220 | elc_buildings,elc_transport,elc_industry,elc_roadtransport | 0.0041544 | lo | elc_buildings,elc_transport,elc_industry,elc_roadtransport | e_demand_w42872354-220 | e_w42872354-220 | IN | DEU | Steam Coal - SUBCRITICAL_w49577401-220 | e_w49577401-220 | OUT
g_DE22-220-DE23-220 | 0.49156 | 3.3 | 0.99982 | e_demand_w43688805-220 | elc_buildings,elc_transport,elc_industry,elc_roadtransport | 0.0025564 | lo | elc_buildings,elc_transport,elc_industry,elc_roadtransport | e_demand_w43688805-220 | e_w43688805-220 | IN | DEU | Steam Coal - SUPERCRITICAL_w49577401-220 | e_w49577401-220 | OUT
g_DE22-380-DE23-380 | 1.6981 | 3.3 | 0.99982 | e_demand_w442199284-380 | elc_buildings,elc_transport,elc_industry,elc_roadtransport | 0.001664 | lo | elc_buildings,elc_transport,elc_industry,elc_roadtransport | e_demand_w442199284-380 | e_w442199284-380 | IN | DEU | Steam Coal - ULTRASUPERCRITICAL_w49577401-220 | e_w49577401-220 | OUT
g_DE23-220-DE24-220 | 0.49156 | 1.1 | 0.99994 | e_demand_w449010725-380 | elc_buildings,elc_transport,elc_industry,elc_roadtransport | 0.0021839 | lo | elc_buildings,elc_transport,elc_industry,elc_roadtransport | e_demand_w449010725-380 | e_w449010725-380 | IN | DEU | Bioenergy + CCUS_w92024105-220 | e_w92024105-220 | OUT
g_DE23-220-w940636813-220 | 0.98311 | 4.4 | 0.99976 | e_demand_w50643382-220 | elc_buildings,elc_transport,elc_industry,elc_roadtransport | 0.0034624 | lo | elc_buildings,elc_transport,elc_industry,elc_roadtransport | e_demand_w50643382-220 | e_w50643382-220 | IN | DEU | Bioenergy - Large scale unit_w92024105-220 | e_w92024105-220 | OUT
g_DE23-380-DE24-380 | 1.6981 | 1.1 | 0.99994 | e_demand_w51940126-220 | elc_buildings,elc_transport,elc_industry,elc_roadtransport | 0.0025924 | lo | elc_buildings,elc_transport,elc_industry,elc_roadtransport | e_demand_w51940126-220 | e_w51940126-220 | IN | DEU | CCGT_w92024105-220 | e_w92024105-220 | OUT
g_DE23-380-w940636813-380 | 3.3962 | 4.4 | 0.99976 | e_demand_w52983550-380 | elc_buildings,elc_transport,elc_industry,elc_roadtransport | 0.0018765 | lo | elc_buildings,elc_transport,elc_industry,elc_roadtransport | e_demand_w52983550-380 | e_w52983550-380 | IN | DEU | CCGT + CCS_w92024105-220 | e_w92024105-220 | OUT
g_DE24-380-DE26-380 | 3.3962 | 13.2 | 0.99928 | e_demand_w53378027-380 | elc_buildings,elc_transport,elc_industry,elc_roadtransport | 0.0078201 | lo | elc_buildings,elc_transport,elc_industry,elc_roadtransport | e_demand_w53378027-380 | e_w53378027-380 | IN | DEU | Coal + CCS_w92024105-220 | e_w92024105-220 | OUT
g_DE25-380-w30132758-380 | 3.3962 | 27.5 | 0.9985 | e_demand_w5404079-380 | elc_buildings,elc_transport,elc_industry,elc_roadtransport | 0.053713 | lo | elc_buildings,elc_transport,elc_industry,elc_roadtransport | e_demand_w5404079-380 | e_w5404079-380 | IN | DEU | Gas turbine_w92024105-220 | e_w92024105-220 | OUT
g_DE26-380-DE27-380 | 6.7924 | 3.3 | 0.99982 | e_demand_w55069713-380 | elc_buildings,elc_transport,elc_industry,elc_roadtransport | 0.0041486 | lo | elc_buildings,elc_transport,elc_industry,elc_roadtransport | e_demand_w55069713-380 | e_w55069713-380 | IN | DEU | IGCC_w92024105-220 | e_w92024105-220 | OUT
g_DE27-220-DE24-220 | 0.98311 | 16.5 | 0.9991 | e_demand_w57727004-220 | elc_buildings,elc_transport,elc_industry,elc_roadtransport | 0.002013 | lo | elc_buildings,elc_transport,elc_industry,elc_roadtransport | e_demand_w57727004-220 | e_w57727004-220 | IN | DEU | IGCC + CCS_w92024105-220 | e_w92024105-220 | OUT
g_DE27-380-w942448206-380 | 3.3962 | 3.3 | 0.99982 | e_demand_w62061952-380 | elc_buildings,elc_transport,elc_industry,elc_roadtransport | 0.015378 | lo | elc_buildings,elc_transport,elc_industry,elc_roadtransport | e_demand_w62061952-380 | e_w62061952-380 | IN | DEU | Nuclear large_w92024105-220 | e_w92024105-220 | OUT
g_DE29-220-DE18-220 | 0.98311 | 78.1 | 0.99574 | e_demand_w683227471-380 | elc_buildings,elc_transport,elc_industry,elc_roadtransport | 0.0018189 | lo | elc_buildings,elc_transport,elc_industry,elc_roadtransport | e_demand_w683227471-380 | e_w683227471-380 | IN | DEU | Oxyfuel + CCS_w92024105-220 | e_w92024105-220 | OUT
g_DE3-220-DE1-220 | 0.49156 | 19.8 | 0.99892 | e_demand_w68549340-380 | elc_buildings,elc_transport,elc_industry,elc_roadtransport | 0.0069115 | lo | elc_buildings,elc_transport,elc_industry,elc_roadtransport | e_demand_w68549340-380 | e_w68549340-380 | IN | DEU | Steam Coal - SUBCRITICAL_w92024105-220 | e_w92024105-220 | OUT
g_DE30-220-DE32-220 | 0.49156 | 7.7 | 0.99958 | e_demand_w75865676-220 | elc_buildings,elc_transport,elc_industry,elc_roadtransport | 0.003611 | lo | elc_buildings,elc_transport,elc_industry,elc_roadtransport | e_demand_w75865676-220 | e_w75865676-220 | IN | DEU | Steam Coal - SUPERCRITICAL_w92024105-220 | e_w92024105-220 | OUT
g_DE31-380-w206289192-380 | 1.6981 | 42.9 | 0.99766 | e_demand_w77038371-380 | elc_buildings,elc_transport,elc_industry,elc_roadtransport | 0.0025914 | lo | elc_buildings,elc_transport,elc_industry,elc_roadtransport | e_demand_w77038371-380 | e_w77038371-380 | IN | DEU | Steam Coal - ULTRASUPERCRITICAL_w92024105-220 | e_w92024105-220 | OUT
g_DE31-380-w61918154-380 | 1.6981 | 8.8 | 0.99952 | e_demand_w77694901-220 | elc_buildings,elc_transport,elc_industry,elc_roadtransport | 0.0023257 | lo | elc_buildings,elc_transport,elc_industry,elc_roadtransport | e_demand_w77694901-220 | e_w77694901-220 | IN | DEU | Bioenergy + CCUS_w672738029-220 | e_w672738029-220 | OUT
g_DE33-380-DE30-380 | 1.6981 | 11 | 0.9994 | e_demand_w78441561-380 | elc_buildings,elc_transport,elc_industry,elc_roadtransport | 0.0026803 | lo | elc_buildings,elc_transport,elc_industry,elc_roadtransport | e_demand_w78441561-380 | e_w78441561-380 | IN | DEU | Bioenergy - Large scale unit_w672738029-220 | e_w672738029-220 | OUT
g_DE33-380-DE34-380 | 6.7924 | 4.4 | 0.99976 | e_demand_w83916207-220 | elc_buildings,elc_transport,elc_industry,elc_roadtransport | 0.0054449 | lo | elc_buildings,elc_transport,elc_industry,elc_roadtransport | e_demand_w83916207-220 | e_w83916207-220 | IN | DEU | CCGT_w672738029-220 | e_w672738029-220 | OUT
g_DE35-220-w33411203-220 | 0.49156 | 4.4 | 0.99976 | e_demand_w870598507-380 | elc_buildings,elc_transport,elc_industry,elc_roadtransport | 0.0025649 | lo | elc_buildings,elc_transport,elc_industry,elc_roadtransport | e_demand_w870598507-380 | e_w870598507-380 | IN | DEU | CCGT + CCS_w672738029-220 | e_w672738029-220 | OUT
g_DE35-380-w33411203-380 | 1.6981 | 4.4 | 0.99976 | e_demand_w87653464-380 | elc_buildings,elc_transport,elc_industry,elc_roadtransport | 0.0056847 | lo | elc_buildings,elc_transport,elc_industry,elc_roadtransport | e_demand_w87653464-380 | e_w87653464-380 | IN | DEU | Coal + CCS_w672738029-220 | e_w672738029-220 | OUT
g_DE36-220-w24262656-220 | 0.98311 | 14.3 | 0.99922 | e_demand_w87653464-400 | elc_buildings,elc_transport,elc_industry,elc_roadtransport | 0.0021454 | lo | elc_buildings,elc_transport,elc_industry,elc_roadtransport | e_demand_w87653464-400 | e_w87653464-400 | IN | DEU | Gas turbine_w672738029-220 | e_w672738029-220 | OUT
g_DE37-220-w37764852-220 | 0.49156 | 18.7 | 0.99898 | e_demand_w87767098-380 | elc_buildings,elc_transport,elc_industry,elc_roadtransport | 0.0035501 | lo | elc_buildings,elc_transport,elc_industry,elc_roadtransport | e_demand_w87767098-380 | e_w87767098-380 | IN | DEU | IGCC_w672738029-220 | e_w672738029-220 | OUT
g_DE39-220-w29472852-220 | 0.49156 | 30.8 | 0.99832 | e_demand_w90148336-220 | elc_buildings,elc_transport,elc_industry,elc_roadtransport | 0.0022038 | lo | elc_buildings,elc_transport,elc_industry,elc_roadtransport | e_demand_w90148336-220 | e_w90148336-220 | IN | DEU | IGCC + CCS_w672738029-220 | e_w672738029-220 | OUT
g_DE39-220-w61918154-220 | 0.49156 | 38.5 | 0.9979 | e_demand_w91080806-220 | elc_buildings,elc_transport,elc_industry,elc_roadtransport | 0.0035511 | lo | elc_buildings,elc_transport,elc_industry,elc_roadtransport | e_demand_w91080806-220 | e_w91080806-220 | IN | DEU | Nuclear large_w672738029-220 | e_w672738029-220 | OUT
g_DE40-220-DE43-220 | 0.98311 | 9.9 | 0.99946 | e_demand_w92165128-380 | elc_buildings,elc_transport,elc_industry,elc_roadtransport | 0.012559 | lo | elc_buildings,elc_transport,elc_industry,elc_roadtransport | e_demand_w92165128-380 | e_w92165128-380 | IN | DEU | Oxyfuel + CCS_w672738029-220 | e_w672738029-220 | OUT
g_DE41-380-w796306640-380 | 3.3962 | 19.8 | 0.99892 | e_demand_w93278553-220 | elc_buildings,elc_transport,elc_industry,elc_roadtransport | 0.006295 | lo | elc_buildings,elc_transport,elc_industry,elc_roadtransport | e_demand_w93278553-220 | e_w93278553-220 | IN | DEU | Steam Coal - SUBCRITICAL_w672738029-220 | e_w672738029-220 | OUT
g_DE42-220-DE38-220 | 0.49156 | 11 | 0.9994 | e_demand_w933248930-220 | elc_buildings,elc_transport,elc_industry,elc_roadtransport | 0.0027603 | lo | elc_buildings,elc_transport,elc_industry,elc_roadtransport | e_demand_w933248930-220 | e_w933248930-220 | IN | DEU | Steam Coal - SUPERCRITICAL_w672738029-220 | e_w672738029-220 | OUT
g_DE43-220-w28227099-220 | 1.4747 | 1.1 | 0.99994 | e_demand_w942771541-380 | elc_buildings,elc_transport,elc_industry,elc_roadtransport | 0.01434 | lo | elc_buildings,elc_transport,elc_industry,elc_roadtransport | e_demand_w942771541-380 | e_w942771541-380 | IN | DEU | Steam Coal - ULTRASUPERCRITICAL_w672738029-220 | e_w672738029-220 | OUT
g_DE44-380-w26474759-380 | 1.6981 | 5.5 | 0.9997 | e_demand_w943939310-380 | elc_buildings,elc_transport,elc_industry,elc_roadtransport | 0.0018286 | lo | elc_buildings,elc_transport,elc_industry,elc_roadtransport | e_demand_w943939310-380 | e_w943939310-380 | IN | DEU | Bioenergy + CCUS_w61918154-380 | e_w61918154-380 | OUT
g_DE45-380-DE41-380 | 5.0943 | 2.2 | 0.99988 | e_demand_w946025110-380 | elc_buildings,elc_transport,elc_industry,elc_roadtransport | 0.0033375 | lo | elc_buildings,elc_transport,elc_industry,elc_roadtransport | e_demand_w946025110-380 | e_w946025110-380 | IN | DEU | Bioenergy - Large scale unit_w61918154-380 | e_w61918154-380 | OUT
g_DE46-380-w414169327-380 | 3.3962 | 49.5 | 0.9973 | e_demand_w948341123-380 | elc_buildings,elc_transport,elc_industry,elc_roadtransport | 0.0051675 | lo | elc_buildings,elc_transport,elc_industry,elc_roadtransport | e_demand_w948341123-380 | e_w948341123-380 | IN | DEU | CCGT_w61918154-380 | e_w61918154-380 | OUT
g_DE46-380-w52983550-380 | 3.3962 | 8.8 | 0.99952 | e_demand_w952004951-380 | elc_buildings,elc_transport,elc_industry,elc_roadtransport | 0.0032434 | lo | elc_buildings,elc_transport,elc_industry,elc_roadtransport | e_demand_w952004951-380 | e_w952004951-380 | IN | DEU | CCGT + CCS_w61918154-380 | e_w61918154-380 | OUT
g_DE47-220-w26472665-220 | 0.49156 | 23.1 | 0.99874 | e_demand_w952346322-380 | elc_buildings,elc_transport,elc_industry,elc_roadtransport | 0.0024902 | lo | elc_buildings,elc_transport,elc_industry,elc_roadtransport | e_demand_w952346322-380 | e_w952346322-380 | IN | DEU | Coal + CCS_w61918154-380 | e_w61918154-380 | OUT
g_DE49-380-w23899043-380 | 3.3962 | 57.2 | 0.99688 | e_demand_w954971276-220 | elc_buildings,elc_transport,elc_industry,elc_roadtransport | 0.0035523 | lo | elc_buildings,elc_transport,elc_industry,elc_roadtransport | e_demand_w954971276-220 | e_w954971276-220 | IN | DEU | Gas turbine_w61918154-380 | e_w61918154-380 | OUT
g_DE5-380-w32063539-380 | 1.6981 | 7.7 | 0.99958 | ev_battery_DE103-380 | elc_buildings,elc_transport,elc_industry,elc_roadtransport | 0.0066586 | lo | elc_buildings,elc_transport,elc_industry,elc_roadtransport | ev_battery_DE103-380 | e_DE103-380 | IN | DEU | IGCC_w61918154-380 | e_w61918154-380 | OUT
g_DE50-380-w979801144-380 | 3.3962 | 22 | 0.9988 | ev_battery_DE111-380 | elc_buildings,elc_transport,elc_industry,elc_roadtransport | 0.0016508 | lo | elc_buildings,elc_transport,elc_industry,elc_roadtransport | ev_battery_DE111-380 | e_DE111-380 | IN | DEU | IGCC + CCS_w61918154-380 | e_w61918154-380 | OUT
g_DE51-220-w288305056-220 | 0.98311 | 11 | 0.9994 | ev_battery_DE117-380 | elc_buildings,elc_transport,elc_industry,elc_roadtransport | 0.002927 | lo | elc_buildings,elc_transport,elc_industry,elc_roadtransport | ev_battery_DE117-380 | e_DE117-380 | IN | DEU | Nuclear large_w61918154-380 | e_w61918154-380 | OUT
g_DE51-220-w957746797-220 | 0.98311 | 2.2 | 0.99988 | ev_battery_DE12-380 | elc_buildings,elc_transport,elc_industry,elc_roadtransport | 0.047905 | lo | elc_buildings,elc_transport,elc_industry,elc_roadtransport | ev_battery_DE12-380 | e_DE12-380 | IN | DEU | Oxyfuel + CCS_w61918154-380 | e_w61918154-380 | OUT
g_DE53-380-DE45-380 | 3.3962 | 28.6 | 0.99844 | ev_battery_DE122-220 | elc_buildings,elc_transport,elc_industry,elc_roadtransport | 0.0021806 | lo | elc_buildings,elc_transport,elc_industry,elc_roadtransport | ev_battery_DE122-220 | e_DE122-220 | IN | DEU | Steam Coal - SUBCRITICAL_w61918154-380 | e_w61918154-380 | OUT
g_DE55-220-w30109913-220 | 0.98311 | 14.3 | 0.99922 | ev_battery_DE130-380 | elc_buildings,elc_transport,elc_industry,elc_roadtransport | 0.020512 | lo | elc_buildings,elc_transport,elc_industry,elc_roadtransport | ev_battery_DE130-380 | e_DE130-380 | IN | DEU | Steam Coal - SUPERCRITICAL_w61918154-380 | e_w61918154-380 | OUT
g_DE56-380-w42861703-380 | 1.6981 | 3.3 | 0.99982 | ev_battery_DE133-380 | elc_buildings,elc_transport,elc_industry,elc_roadtransport | 0.0030107 | lo | elc_buildings,elc_transport,elc_industry,elc_roadtransport | ev_battery_DE133-380 | e_DE133-380 | IN | DEU | Steam Coal - ULTRASUPERCRITICAL_w61918154-380 | e_w61918154-380 | OUT
g_DE57-380-w952004951-380 | 3.3962 | 40.7 | 0.99778 | ev_battery_DE136-380 | elc_buildings,elc_transport,elc_industry,elc_roadtransport | 0.0026481 | lo | elc_buildings,elc_transport,elc_industry,elc_roadtransport | ev_battery_DE136-380 | e_DE136-380 | IN | DEU | Bioenergy + CCUS_w24705761-380 | e_w24705761-380 | OUT
g_DE59-220-DE55-220 | 0.98311 | 9.9 | 0.99946 | ev_battery_DE144-380 | elc_buildings,elc_transport,elc_industry,elc_roadtransport | 0.007078 | lo | elc_buildings,elc_transport,elc_industry,elc_roadtransport | ev_battery_DE144-380 | e_DE144-380 | IN | DEU | Bioenergy - Large scale unit_w24705761-380 | e_w24705761-380 | OUT
g_DE6-380-w1107961833-380 | 3.3962 | 12.1 | 0.99934 | ev_battery_DE15-220 | elc_buildings,elc_transport,elc_industry,elc_roadtransport | 0.0017693 | lo | elc_buildings,elc_transport,elc_industry,elc_roadtransport | ev_battery_DE15-220 | e_DE15-220 | IN | DEU | CCGT_w24705761-380 | e_w24705761-380 | OUT
g_DE61-380-DE56-380 | 3.3962 | 25.3 | 0.99862 | ev_battery_DE159-380 | elc_buildings,elc_transport,elc_industry,elc_roadtransport | 0.0027316 | lo | elc_buildings,elc_transport,elc_industry,elc_roadtransport | ev_battery_DE159-380 | e_DE159-380 | IN | DEU | CCGT + CCS_w24705761-380 | e_w24705761-380 | OUT
g_DE61-380-w42488850-380 | 3.3962 | 16.5 | 0.9991 | ev_battery_DE163-220 | elc_buildings,elc_transport,elc_industry,elc_roadtransport | 0.0017738 | lo | elc_buildings,elc_transport,elc_industry,elc_roadtransport | ev_battery_DE163-220 | e_DE163-220 | IN | DEU | Coal + CCS_w24705761-380 | e_w24705761-380 | OUT
g_DE61-380-w42507488-380 | 3.3962 | 14.3 | 0.99922 | ev_battery_DE165-380 | elc_buildings,elc_transport,elc_industry,elc_roadtransport | 0.0054145 | lo | elc_buildings,elc_transport,elc_industry,elc_roadtransport | ev_battery_DE165-380 | e_DE165-380 | IN | DEU | Gas turbine_w24705761-380 | e_w24705761-380 | OUT
g_DE61-380-w42560068-380 | 3.3962 | 15.4 | 0.99916 | ev_battery_DE168-380 | elc_buildings,elc_transport,elc_industry,elc_roadtransport | 0.0018144 | lo | elc_buildings,elc_transport,elc_industry,elc_roadtransport | ev_battery_DE168-380 | e_DE168-380 | IN | DEU | IGCC_w24705761-380 | e_w24705761-380 | OUT
g_DE64-220-w42507488-220 | 1.4747 | 2.2 | 0.99988 | ev_battery_DE186-380 | elc_buildings,elc_transport,elc_industry,elc_roadtransport | 0.0019545 | lo | elc_buildings,elc_transport,elc_industry,elc_roadtransport | ev_battery_DE186-380 | e_DE186-380 | IN | DEU | IGCC + CCS_w24705761-380 | e_w24705761-380 | OUT
g_DE65-380-DE68-380 | 3.3962 | 13.2 | 0.99928 | ev_battery_DE191-380 | elc_buildings,elc_transport,elc_industry,elc_roadtransport | 0.0027664 | lo | elc_buildings,elc_transport,elc_industry,elc_roadtransport | ev_battery_DE191-380 | e_DE191-380 | IN | DEU | Nuclear large_w24705761-380 | e_w24705761-380 | OUT
g_DE65-380-w42507488-380 | 3.3962 | 8.8 | 0.99952 | ev_battery_DE196-380 | elc_buildings,elc_transport,elc_industry,elc_roadtransport | 0.0042681 | lo | elc_buildings,elc_transport,elc_industry,elc_roadtransport | ev_battery_DE196-380 | e_DE196-380 | IN | DEU | Oxyfuel + CCS_w24705761-380 | e_w24705761-380 | OUT
g_DE67-220-DE62-220 | 0.98311 | 15.4 | 0.99916 | ev_battery_DE199-380 | elc_buildings,elc_transport,elc_industry,elc_roadtransport | 0.0051725 | lo | elc_buildings,elc_transport,elc_industry,elc_roadtransport | ev_battery_DE199-380 | e_DE199-380 | IN | DEU | Steam Coal - SUBCRITICAL_w24705761-380 | e_w24705761-380 | OUT
g_DE67-380-DE62-380 | 3.3962 | 15.4 | 0.99916 | ev_battery_DE202-220 | elc_buildings,elc_transport,elc_industry,elc_roadtransport | 0.0036167 | lo | elc_buildings,elc_transport,elc_industry,elc_roadtransport | ev_battery_DE202-220 | e_DE202-220 | IN | DEU | Steam Coal - SUPERCRITICAL_w24705761-380 | e_w24705761-380 | OUT
g_DE68-220-DE64-220 | 0.98311 | 19.8 | 0.99892 | ev_battery_DE21-220 | elc_buildings,elc_transport,elc_industry,elc_roadtransport | 0.0016668 | lo | elc_buildings,elc_transport,elc_industry,elc_roadtransport | ev_battery_DE21-220 | e_DE21-220 | IN | DEU | Steam Coal - ULTRASUPERCRITICAL_w24705761-380 | e_w24705761-380 | OUT
g_DE69-220-DE68-220 | 0.49156 | 7.7 | 0.99958 | ev_battery_DE39-220 | elc_buildings,elc_transport,elc_industry,elc_roadtransport | 0.0017415 | lo | elc_buildings,elc_transport,elc_industry,elc_roadtransport | ev_battery_DE39-220 | e_DE39-220 | IN | DEU | Bioenergy + CCUS_w42507488-380 | e_w42507488-380 | OUT
g_DE69-220-w121199242-220 | 0.49156 | 3.3 | 0.99982 | ev_battery_DE43-220 | elc_buildings,elc_transport,elc_industry,elc_roadtransport | 0.0019815 | lo | elc_buildings,elc_transport,elc_industry,elc_roadtransport | ev_battery_DE43-220 | e_DE43-220 | IN | DEU | Bioenergy - Large scale unit_w42507488-380 | e_w42507488-380 | OUT
g_DE69-380-DE75-380 | 3.3962 | 5.5 | 0.9997 | ev_battery_DE44-380 | elc_buildings,elc_transport,elc_industry,elc_roadtransport | 0.0028858 | lo | elc_buildings,elc_transport,elc_industry,elc_roadtransport | ev_battery_DE44-380 | e_DE44-380 | IN | DEU | CCGT_w42507488-380 | e_w42507488-380 | OUT
g_DE69-380-w121199242-380 | 1.6981 | 3.3 | 0.99982 | ev_battery_DE47-220 | elc_buildings,elc_transport,elc_industry,elc_roadtransport | 0.0051521 | lo | elc_buildings,elc_transport,elc_industry,elc_roadtransport | ev_battery_DE47-220 | e_DE47-220 | IN | DEU | CCGT + CCS_w42507488-380 | e_w42507488-380 | OUT
g_DE7-220-w28008024-220 | 0.98311 | 44 | 0.9976 | ev_battery_DE5-380 | elc_buildings,elc_transport,elc_industry,elc_roadtransport | 0.0039764 | lo | elc_buildings,elc_transport,elc_industry,elc_roadtransport | ev_battery_DE5-380 | e_DE5-380 | IN | DEU | Coal + CCS_w42507488-380 | e_w42507488-380 | OUT
g_DE70-220-DE73-220 | 0.98311 | 2.2 | 0.99988 | ev_battery_DE50-380 | elc_buildings,elc_transport,elc_industry,elc_roadtransport | 0.0026289 | lo | elc_buildings,elc_transport,elc_industry,elc_roadtransport | ev_battery_DE50-380 | e_DE50-380 | IN | DEU | Gas turbine_w42507488-380 | e_w42507488-380 | OUT
g_DE70-380-DE73-380 | 3.3962 | 2.2 | 0.99988 | ev_battery_DE51-220 | elc_buildings,elc_transport,elc_industry,elc_roadtransport | 0.0018646 | lo | elc_buildings,elc_transport,elc_industry,elc_roadtransport | ev_battery_DE51-220 | e_DE51-220 | IN | DEU | IGCC_w42507488-380 | e_w42507488-380 | OUT
g_DE72-220-DE69-220 | 0.98311 | 2.2 | 0.99988 | ev_battery_DE58-380 | elc_buildings,elc_transport,elc_industry,elc_roadtransport | 0.0022209 | lo | elc_buildings,elc_transport,elc_industry,elc_roadtransport | ev_battery_DE58-380 | e_DE58-380 | IN | DEU | IGCC + CCS_w42507488-380 | e_w42507488-380 | OUT
g_DE72-220-w787840119-220 | 0.98311 | 2.2 | 0.99988 | ev_battery_DE61-380 | elc_buildings,elc_transport,elc_industry,elc_roadtransport | 0.0049738 | lo | elc_buildings,elc_transport,elc_industry,elc_roadtransport | ev_battery_DE61-380 | e_DE61-380 | IN | DEU | Nuclear large_w42507488-380 | e_w42507488-380 | OUT
g_DE73-220-DE74-220 | 0.49156 | 1.1 | 0.99994 | ev_battery_DE62-380 | elc_buildings,elc_transport,elc_industry,elc_roadtransport | 0.0018837 | lo | elc_buildings,elc_transport,elc_industry,elc_roadtransport | ev_battery_DE62-380 | e_DE62-380 | IN | DEU | Oxyfuel + CCS_w42507488-380 | e_w42507488-380 | OUT
g_DE73-380-DE74-380 | 1.6981 | 1.1 | 0.99994 | ev_battery_DE63-220 | elc_buildings,elc_transport,elc_industry,elc_roadtransport | 0.0034629 | lo | elc_buildings,elc_transport,elc_industry,elc_roadtransport | ev_battery_DE63-220 | e_DE63-220 | IN | DEU | Steam Coal - SUBCRITICAL_w42507488-380 | e_w42507488-380 | OUT
g_DE74-220-w24479003-220 | 0.98311 | 3.3 | 0.99982 | ev_battery_DE71-220 | elc_buildings,elc_transport,elc_industry,elc_roadtransport | 0.0016462 | lo | elc_buildings,elc_transport,elc_industry,elc_roadtransport | ev_battery_DE71-220 | e_DE71-220 | IN | DEU | Steam Coal - SUPERCRITICAL_w42507488-380 | e_w42507488-380 | OUT
g_DE74-380-w24479003-380 | 3.3962 | 3.3 | 0.99982 | ev_battery_DE8-380 | elc_buildings,elc_transport,elc_industry,elc_roadtransport | 0.002198 | lo | elc_buildings,elc_transport,elc_industry,elc_roadtransport | ev_battery_DE8-380 | e_DE8-380 | IN | DEU | Steam Coal - ULTRASUPERCRITICAL_w42507488-380 | e_w42507488-380 | OUT
g_DE75-380-DE69-380 | 3.3962 | 5.5 | 0.9997 | ev_battery_DE82-220 | elc_buildings,elc_transport,elc_industry,elc_roadtransport | 0.0050157 | lo | elc_buildings,elc_transport,elc_industry,elc_roadtransport | ev_battery_DE82-220 | e_DE82-220 | IN | DEU | Bioenergy + CCUS_w23682013-220 | e_w23682013-220 | OUT
g_DE75-380-w32472806-380 | 3.3962 | 2.2 | 0.99988 | ev_battery_DE92-220 | elc_buildings,elc_transport,elc_industry,elc_roadtransport | 0.0072505 | lo | elc_buildings,elc_transport,elc_industry,elc_roadtransport | ev_battery_DE92-220 | e_DE92-220 | IN | DEU | Bioenergy - Large scale unit_w23682013-220 | e_w23682013-220 | OUT
g_DE76-380-w24280460-380 | 3.3962 | 2.2 | 0.99988 | ev_battery_r17591073-220 | elc_buildings,elc_transport,elc_industry,elc_roadtransport | 0.0059776 | lo | elc_buildings,elc_transport,elc_industry,elc_roadtransport | ev_battery_r17591073-220 | e_r17591073-220 | IN | DEU | CCGT_w23682013-220 | e_w23682013-220 | OUT
g_DE76-380-w59925390-380 | 3.3962 | 8.8 | 0.99952 | ev_battery_w102743264-220 | elc_buildings,elc_transport,elc_industry,elc_roadtransport | 0.0023021 | lo | elc_buildings,elc_transport,elc_industry,elc_roadtransport | ev_battery_w102743264-220 | e_w102743264-220 | IN | DEU | CCGT + CCS_w23682013-220 | e_w23682013-220 | OUT
g_DE77-220-w24479003-220 | 0.98311 | 3.3 | 0.99982 | ev_battery_w1076001174-380 | elc_buildings,elc_transport,elc_industry,elc_roadtransport | 0.0050855 | lo | elc_buildings,elc_transport,elc_industry,elc_roadtransport | ev_battery_w1076001174-380 | e_w1076001174-380 | IN | DEU | Coal + CCS_w23682013-220 | e_w23682013-220 | OUT
g_DE77-380-w24479003-380 | 3.3962 | 3.3 | 0.99982 | ev_battery_w1081302145-220 | elc_buildings,elc_transport,elc_industry,elc_roadtransport | 0.0057646 | lo | elc_buildings,elc_transport,elc_industry,elc_roadtransport | ev_battery_w1081302145-220 | e_w1081302145-220 | IN | DEU | Gas turbine_w23682013-220 | e_w23682013-220 | OUT
g_DE78-220-w22944791-220 | 0.49156 | 5.5 | 0.9997 | ev_battery_w109917397-380 | elc_buildings,elc_transport,elc_industry,elc_roadtransport | 0.0018877 | lo | elc_buildings,elc_transport,elc_industry,elc_roadtransport | ev_battery_w109917397-380 | e_w109917397-380 | IN | DEU | IGCC_w23682013-220 | e_w23682013-220 | OUT
g_DE78-220-w59925390-220 | 0.98311 | 6.6 | 0.99964 | ev_battery_w1104947187-380 | elc_buildings,elc_transport,elc_industry,elc_roadtransport | 0.0036423 | lo | elc_buildings,elc_transport,elc_industry,elc_roadtransport | ev_battery_w1104947187-380 | e_w1104947187-380 | IN | DEU | IGCC + CCS_w23682013-220 | e_w23682013-220 | OUT
g_DE79-220-w24462228-220 | 0.49156 | 5.5 | 0.9997 | ev_battery_w1118059105-220 | elc_buildings,elc_transport,elc_industry,elc_roadtransport | 0.0031392 | lo | elc_buildings,elc_transport,elc_industry,elc_roadtransport | ev_battery_w1118059105-220 | e_w1118059105-220 | IN | DEU | Nuclear large_w23682013-220 | e_w23682013-220 | OUT
g_DE8-380-DE10-380 | 6.7924 | 12.1 | 0.99934 | ev_battery_w111973179-220 | elc_buildings,elc_transport,elc_industry,elc_roadtransport | 0.0060913 | lo | elc_buildings,elc_transport,elc_industry,elc_roadtransport | ev_battery_w111973179-220 | e_w111973179-220 | IN | DEU | Oxyfuel + CCS_w23682013-220 | e_w23682013-220 | OUT
g_DE80-220-DE81-220 | 0.98311 | 2.2 | 0.99988 | ev_battery_w11285720-380 | elc_buildings,elc_transport,elc_industry,elc_roadtransport | 0.0018361 | lo | elc_buildings,elc_transport,elc_industry,elc_roadtransport | ev_battery_w11285720-380 | e_w11285720-380 | IN | DEU | Steam Coal - SUBCRITICAL_w23682013-220 | e_w23682013-220 | OUT
g_DE80-220-DE87-220 | 0.98311 | 6.6 | 0.99964 | ev_battery_w1191459479-220 | elc_buildings,elc_transport,elc_industry,elc_roadtransport | 0.0061969 | lo | elc_buildings,elc_transport,elc_industry,elc_roadtransport | ev_battery_w1191459479-220 | e_w1191459479-220 | IN | DEU | Steam Coal - SUPERCRITICAL_w23682013-220 | e_w23682013-220 | OUT
g_DE80-220-w1076001174-220 | 0.49156 | 3.3 | 0.99982 | ev_battery_w1280840211-380 | elc_buildings,elc_transport,elc_industry,elc_roadtransport | 0.0022679 | lo | elc_buildings,elc_transport,elc_industry,elc_roadtransport | ev_battery_w1280840211-380 | e_w1280840211-380 | IN | DEU | Steam Coal - ULTRASUPERCRITICAL_w23682013-220 | e_w23682013-220 | OUT
g_DE80-220-w28452784-220 | 0.98311 | 12.1 | 0.99934 | ev_battery_w132814303-220 | elc_buildings,elc_transport,elc_industry,elc_roadtransport | 0.0020573 | lo | elc_buildings,elc_transport,elc_industry,elc_roadtransport | ev_battery_w132814303-220 | e_w132814303-220 | IN | DEU | Bioenergy + CCUS_w24667346-220 | e_w24667346-220 | OUT
g_DE80-220-w29077623-220 | 0.98311 | 19.8 | 0.99892 | ev_battery_w143854536-380 | elc_buildings,elc_transport,elc_industry,elc_roadtransport | 0.0018323 | lo | elc_buildings,elc_transport,elc_industry,elc_roadtransport | ev_battery_w143854536-380 | e_w143854536-380 | IN | DEU | Bioenergy - Large scale unit_w24667346-220 | e_w24667346-220 | OUT
g_DE80-380-w1076001174-380 | 3.3962 | 3.3 | 0.99982 | ev_battery_w145680894-220 | elc_buildings,elc_transport,elc_industry,elc_roadtransport | 0.0024764 | lo | elc_buildings,elc_transport,elc_industry,elc_roadtransport | ev_battery_w145680894-220 | e_w145680894-220 | IN | DEU | CCGT_w24667346-220 | e_w24667346-220 | OUT
g_DE80-380-w29077623-380 | 3.3962 | 19.8 | 0.99892 | ev_battery_w148211527-380 | elc_buildings,elc_transport,elc_industry,elc_roadtransport | 0.0025219 | lo | elc_buildings,elc_transport,elc_industry,elc_roadtransport | ev_battery_w148211527-380 | e_w148211527-380 | IN | DEU | CCGT + CCS_w24667346-220 | e_w24667346-220 | OUT
g_DE81-220-DE82-220 | 0.49156 | 3.3 | 0.99982 | ev_battery_w148446247-380 | elc_buildings,elc_transport,elc_industry,elc_roadtransport | 0.0034645 | lo | elc_buildings,elc_transport,elc_industry,elc_roadtransport | ev_battery_w148446247-380 | e_w148446247-380 | IN | DEU | Coal + CCS_w24667346-220 | e_w24667346-220 | OUT
g_DE82-220-DE84-220 | 0.49156 | 2.2 | 0.99988 | ev_battery_w149256409-380 | elc_buildings,elc_transport,elc_industry,elc_roadtransport | 0.001868 | lo | elc_buildings,elc_transport,elc_industry,elc_roadtransport | ev_battery_w149256409-380 | e_w149256409-380 | IN | DEU | Gas turbine_w24667346-220 | e_w24667346-220 | OUT
g_DE84-220-DE86-220 | 0.98311 | 1.1 | 0.99994 | ev_battery_w149987048-220 | elc_buildings,elc_transport,elc_industry,elc_roadtransport | 0.0016149 | lo | elc_buildings,elc_transport,elc_industry,elc_roadtransport | ev_battery_w149987048-220 | e_w149987048-220 | IN | DEU | IGCC_w24667346-220 | e_w24667346-220 | OUT
g_DE85-380-w42809973-380 | 3.3962 | 2.2 | 0.99988 | ev_battery_w150267232-220 | elc_buildings,elc_transport,elc_industry,elc_roadtransport | 0.011066 | lo | elc_buildings,elc_transport,elc_industry,elc_roadtransport | ev_battery_w150267232-220 | e_w150267232-220 | IN | DEU | IGCC + CCS_w24667346-220 | e_w24667346-220 | OUT
g_DE87-220-DE80-220 | 0.49156 | 6.6 | 0.99964 | ev_battery_w152018146-220 | elc_buildings,elc_transport,elc_industry,elc_roadtransport | 0.0018338 | lo | elc_buildings,elc_transport,elc_industry,elc_roadtransport | ev_battery_w152018146-220 | e_w152018146-220 | IN | DEU | Nuclear large_w24667346-220 | e_w24667346-220 | OUT
g_DE87-220-w113546939-220 | 0.98311 | 8.8 | 0.99952 | ev_battery_w152107815-380 | elc_buildings,elc_transport,elc_industry,elc_roadtransport | 0.0019144 | lo | elc_buildings,elc_transport,elc_industry,elc_roadtransport | ev_battery_w152107815-380 | e_w152107815-380 | IN | DEU | Oxyfuel + CCS_w24667346-220 | e_w24667346-220 | OUT
g_DE87-380-w113546939-380 | 3.3962 | 8.8 | 0.99952 | ev_battery_w152924508-220 | elc_buildings,elc_transport,elc_industry,elc_roadtransport | 0.0033221 | lo | elc_buildings,elc_transport,elc_industry,elc_roadtransport | ev_battery_w152924508-220 | e_w152924508-220 | IN | DEU | Steam Coal - SUBCRITICAL_w24667346-220 | e_w24667346-220 | OUT
g_DE87-380-w23067006-380 | 1.6981 | 3.3 | 0.99982 | ev_battery_w156402422-220 | elc_buildings,elc_transport,elc_industry,elc_roadtransport | 0.002608 | lo | elc_buildings,elc_transport,elc_industry,elc_roadtransport | ev_battery_w156402422-220 | e_w156402422-220 | IN | DEU | Steam Coal - SUPERCRITICAL_w24667346-220 | e_w24667346-220 | OUT
g_DE88-380-DE85-380 | 3.3962 | 3.3 | 0.99982 | ev_battery_w156673636-380 | elc_buildings,elc_transport,elc_industry,elc_roadtransport | 0.0019689 | lo | elc_buildings,elc_transport,elc_industry,elc_roadtransport | ev_battery_w156673636-380 | e_w156673636-380 | IN | DEU | Steam Coal - ULTRASUPERCRITICAL_w24667346-220 | e_w24667346-220 | OUT
g_DE89-220-DE86-220 | 0.49156 | 5.5 | 0.9997 | ev_battery_w156673637-380 | elc_buildings,elc_transport,elc_industry,elc_roadtransport | 0.0017892 | lo | elc_buildings,elc_transport,elc_industry,elc_roadtransport | ev_battery_w156673637-380 | e_w156673637-380 | IN | DEU | Bioenergy + CCUS_w35818137-220 | e_w35818137-220 | OUT
g_DE89-220-w113546939-220 | 0.98311 | 4.4 | 0.99976 | ev_battery_w156676050-220 | elc_buildings,elc_transport,elc_industry,elc_roadtransport | 0.0036014 | lo | elc_buildings,elc_transport,elc_industry,elc_roadtransport | ev_battery_w156676050-220 | e_w156676050-220 | IN | DEU | Bioenergy - Large scale unit_w35818137-220 | e_w35818137-220 | OUT
g_DE89-220-w25051880-220 | 0.49156 | 12.1 | 0.99934 | ev_battery_w156960655-380 | elc_buildings,elc_transport,elc_industry,elc_roadtransport | 0.005485 | lo | elc_buildings,elc_transport,elc_industry,elc_roadtransport | ev_battery_w156960655-380 | e_w156960655-380 | IN | DEU | CCGT_w35818137-220 | e_w35818137-220 | OUT
g_DE89-380-w113546939-380 | 3.3962 | 4.4 | 0.99976 | ev_battery_w157328339-380 | elc_buildings,elc_transport,elc_industry,elc_roadtransport | 0.0020996 | lo | elc_buildings,elc_transport,elc_industry,elc_roadtransport | ev_battery_w157328339-380 | e_w157328339-380 | IN | DEU | CCGT + CCS_w35818137-220 | e_w35818137-220 | OUT
g_DE9-380-w1094015892-380 | 1.6981 | 47.3 | 0.99742 | ev_battery_w157628351-380 | elc_buildings,elc_transport,elc_industry,elc_roadtransport | 0.0017445 | lo | elc_buildings,elc_transport,elc_industry,elc_roadtransport | ev_battery_w157628351-380 | e_w157628351-380 | IN | DEU | Coal + CCS_w35818137-220 | e_w35818137-220 | OUT
g_DE91-380-DE88-380 | 1.6981 | 14.3 | 0.99922 | ev_battery_w160584794-380 | elc_buildings,elc_transport,elc_industry,elc_roadtransport | 0.0033148 | lo | elc_buildings,elc_transport,elc_industry,elc_roadtransport | ev_battery_w160584794-380 | e_w160584794-380 | IN | DEU | Gas turbine_w35818137-220 | e_w35818137-220 | OUT
g_DE92-220-w24921206-220 | 0.98311 | 9.9 | 0.99946 | ev_battery_w160929097-220 | elc_buildings,elc_transport,elc_industry,elc_roadtransport | 0.0044196 | lo | elc_buildings,elc_transport,elc_industry,elc_roadtransport | ev_battery_w160929097-220 | e_w160929097-220 | IN | DEU | IGCC_w35818137-220 | e_w35818137-220 | OUT
g_DE93-220-w23380800-220 | 1.4747 | 5.5 | 0.9997 | ev_battery_w167352587-220 | elc_buildings,elc_transport,elc_industry,elc_roadtransport | 0.0023254 | lo | elc_buildings,elc_transport,elc_industry,elc_roadtransport | ev_battery_w167352587-220 | e_w167352587-220 | IN | DEU | IGCC + CCS_w35818137-220 | e_w35818137-220 | OUT
g_DE94-380-w42797575-380 | 3.3962 | 3.3 | 0.99982 | ev_battery_w173112252-220 | elc_buildings,elc_transport,elc_industry,elc_roadtransport | 0.0035244 | lo | elc_buildings,elc_transport,elc_industry,elc_roadtransport | ev_battery_w173112252-220 | e_w173112252-220 | IN | DEU | Nuclear large_w35818137-220 | e_w35818137-220 | OUT
g_DE95-380-DE94-380 | 1.6981 | 1.1 | 0.99994 | ev_battery_w198448981-380 | elc_buildings,elc_transport,elc_industry,elc_roadtransport | 0.0018195 | lo | elc_buildings,elc_transport,elc_industry,elc_roadtransport | ev_battery_w198448981-380 | e_w198448981-380 | IN | DEU | Oxyfuel + CCS_w35818137-220 | e_w35818137-220 | OUT
g_DE96-380-w24667346-380 | 3.3962 | 7.7 | 0.99958 | ev_battery_w202747445-380 | elc_buildings,elc_transport,elc_industry,elc_roadtransport | 0.0056804 | lo | elc_buildings,elc_transport,elc_industry,elc_roadtransport | ev_battery_w202747445-380 | e_w202747445-380 | IN | DEU | Steam Coal - SUBCRITICAL_w35818137-220 | e_w35818137-220 | OUT
g_DE97-220-DE113-220 | 0.49156 | 16.5 | 0.9991 | ev_battery_w202865177-380 | elc_buildings,elc_transport,elc_industry,elc_roadtransport | 0.0026491 | lo | elc_buildings,elc_transport,elc_industry,elc_roadtransport | ev_battery_w202865177-380 | e_w202865177-380 | IN | DEU | Steam Coal - SUPERCRITICAL_w35818137-220 | e_w35818137-220 | OUT
g_DE97-220-DE93-220 | 0.98311 | 1.1 | 0.99994 | ev_battery_w207756597-220 | elc_buildings,elc_transport,elc_industry,elc_roadtransport | 0.0057152 | lo | elc_buildings,elc_transport,elc_industry,elc_roadtransport | ev_battery_w207756597-220 | e_w207756597-220 | IN | DEU | Steam Coal - ULTRASUPERCRITICAL_w35818137-220 | e_w35818137-220 | OUT
g_DE98-220-w156973363-220 | 0.49156 | 2.2 | 0.99988 | ev_battery_w22765517-220 | elc_buildings,elc_transport,elc_industry,elc_roadtransport | 0.0024165 | lo | elc_buildings,elc_transport,elc_industry,elc_roadtransport | ev_battery_w22765517-220 | e_w22765517-220 | IN | DEU | Bioenergy + CCUS_w29309786-380 | e_w29309786-380 | OUT
g_DE98-220-w68549340-220 | 0.49156 | 7.7 | 0.99958 | ev_battery_w22767509-220 | elc_buildings,elc_transport,elc_industry,elc_roadtransport | 0.0025126 | lo | elc_buildings,elc_transport,elc_industry,elc_roadtransport | ev_battery_w22767509-220 | e_w22767509-220 | IN | DEU | Bioenergy - Large scale unit_w29309786-380 | e_w29309786-380 | OUT
g_r17591073-220-w152973139-220 | 0.98311 | 4.4 | 0.99976 | ev_battery_w22767509-380 | elc_buildings,elc_transport,elc_industry,elc_roadtransport | 0.0045704 | lo | elc_buildings,elc_transport,elc_industry,elc_roadtransport | ev_battery_w22767509-380 | e_w22767509-380 | IN | DEU | CCGT_w29309786-380 | e_w29309786-380 | OUT
g_w1024536785-380-w151967290-380 | 3.3962 | 37.4 | 0.99796 | ev_battery_w229565743-220 | elc_buildings,elc_transport,elc_industry,elc_roadtransport | 0.011638 | lo | elc_buildings,elc_transport,elc_industry,elc_roadtransport | ev_battery_w229565743-220 | e_w229565743-220 | IN | DEU | CCGT + CCS_w29309786-380 | e_w29309786-380 | OUT
g_w102743264-220-w31367936-220 | 0.49156 | 13.2 | 0.99928 | ev_battery_w22960899-380 | elc_buildings,elc_transport,elc_industry,elc_roadtransport | 0.054382 | lo | elc_buildings,elc_transport,elc_industry,elc_roadtransport | ev_battery_w22960899-380 | e_w22960899-380 | IN | DEU | Coal + CCS_w29309786-380 | e_w29309786-380 | OUT
g_w1040551074-220-w91854336-220 | 0.49156 | 5.5 | 0.9997 | ev_battery_w22973052-220 | elc_buildings,elc_transport,elc_industry,elc_roadtransport | 0.0017219 | lo | elc_buildings,elc_transport,elc_industry,elc_roadtransport | ev_battery_w22973052-220 | e_w22973052-220 | IN | DEU | Gas turbine_w29309786-380 | e_w29309786-380 | OUT
g_w106096507-380-DE124-380 | 3.3962 | 12.1 | 0.99934 | ev_battery_w23135618-220 | elc_buildings,elc_transport,elc_industry,elc_roadtransport | 0.0019402 | lo | elc_buildings,elc_transport,elc_industry,elc_roadtransport | ev_battery_w23135618-220 | e_w23135618-220 | IN | DEU | IGCC_w29309786-380 | e_w29309786-380 | OUT
g_w1068350839-380-w941198517-380 | 1.6981 | 56.1 | 0.99694 | ev_battery_w23161029-220 | elc_buildings,elc_transport,elc_industry,elc_roadtransport | 0.01309 | lo | elc_buildings,elc_transport,elc_industry,elc_roadtransport | ev_battery_w23161029-220 | e_w23161029-220 | IN | DEU | IGCC + CCS_w29309786-380 | e_w29309786-380 | OUT
g_w1071504343-380-w603661085-380 | 3.3962 | 50.6 | 0.99724 | ev_battery_w23284340-380 | elc_buildings,elc_transport,elc_industry,elc_roadtransport | 0.0018825 | lo | elc_buildings,elc_transport,elc_industry,elc_roadtransport | ev_battery_w23284340-380 | e_w23284340-380 | IN | DEU | Nuclear large_w29309786-380 | e_w29309786-380 | OUT
g_w1071504343-380-w946969736-380 | 3.3962 | 42.9 | 0.99766 | ev_battery_w23380800-220 | elc_buildings,elc_transport,elc_industry,elc_roadtransport | 0.0019922 | lo | elc_buildings,elc_transport,elc_industry,elc_roadtransport | ev_battery_w23380800-220 | e_w23380800-220 | IN | DEU | Oxyfuel + CCS_w29309786-380 | e_w29309786-380 | OUT
g_w1072574879-380-w24502420-380 | 3.3962 | 36.3 | 0.99802 | ev_battery_w23583867-380 | elc_buildings,elc_transport,elc_industry,elc_roadtransport | 0.0032614 | lo | elc_buildings,elc_transport,elc_industry,elc_roadtransport | ev_battery_w23583867-380 | e_w23583867-380 | IN | DEU | Steam Coal - SUBCRITICAL_w29309786-380 | e_w29309786-380 | OUT
g_w1076001174-220-DE80-220 | 0.49156 | 3.3 | 0.99982 | ev_battery_w23682013-220 | elc_buildings,elc_transport,elc_industry,elc_roadtransport | 0.0062403 | lo | elc_buildings,elc_transport,elc_industry,elc_roadtransport | ev_battery_w23682013-220 | e_w23682013-220 | IN | DEU | Steam Coal - SUPERCRITICAL_w29309786-380 | e_w29309786-380 | OUT
g_w1076001174-380-w32472806-380 | 3.3962 | 16.5 | 0.9991 | ev_battery_w23816140-220 | elc_buildings,elc_transport,elc_industry,elc_roadtransport | 0.012633 | lo | elc_buildings,elc_transport,elc_industry,elc_roadtransport | ev_battery_w23816140-220 | e_w23816140-220 | IN | DEU | Steam Coal - ULTRASUPERCRITICAL_w29309786-380 | e_w29309786-380 | OUT
g_w1086825107-220-DE151-220 | 0.98311 | 17.6 | 0.99904 | ev_battery_w23881272-220 | elc_buildings,elc_transport,elc_industry,elc_roadtransport | 0.0035711 | lo | elc_buildings,elc_transport,elc_industry,elc_roadtransport | ev_battery_w23881272-220 | e_w23881272-220 | IN | DEU | Bioenergy + CCUS_w35818134-220 | e_w35818134-220 | OUT
g_w1086825107-380-w156673637-380 | 1.6981 | 49.5 | 0.9973 | ev_battery_w23899043-380 | elc_buildings,elc_transport,elc_industry,elc_roadtransport | 0.0032528 | lo | elc_buildings,elc_transport,elc_industry,elc_roadtransport | ev_battery_w23899043-380 | e_w23899043-380 | IN | DEU | Bioenergy - Large scale unit_w35818134-220 | e_w35818134-220 | OUT
g_w1086825107-380-w943135226-380 | 1.6981 | 114.4 | 0.99376 | ev_battery_w23907283-380 | elc_buildings,elc_transport,elc_industry,elc_roadtransport | 0.0026649 | lo | elc_buildings,elc_transport,elc_industry,elc_roadtransport | ev_battery_w23907283-380 | e_w23907283-380 | IN | DEU | CCGT_w35818134-220 | e_w35818134-220 | OUT
g_w108797675-380-w24705761-380 | 3.3962 | 96.8 | 0.99472 | ev_battery_w24042358-380 | elc_buildings,elc_transport,elc_industry,elc_roadtransport | 0.0030616 | lo | elc_buildings,elc_transport,elc_industry,elc_roadtransport | ev_battery_w24042358-380 | e_w24042358-380 | IN | DEU | CCGT + CCS_w35818134-220 | e_w35818134-220 | OUT
g_w108797675-380-w24757833-380 | 1.6981 | 55 | 0.997 | ev_battery_w24230738-380 | elc_buildings,elc_transport,elc_industry,elc_roadtransport | 0.011603 | lo | elc_buildings,elc_transport,elc_industry,elc_roadtransport | ev_battery_w24230738-380 | e_w24230738-380 | IN | DEU | Coal + CCS_w35818134-220 | e_w35818134-220 | OUT
g_w108797675-380-w24758329-380 | 1.6981 | 39.6 | 0.99784 | ev_battery_w24237879-220 | elc_buildings,elc_transport,elc_industry,elc_roadtransport | 0.0034262 | lo | elc_buildings,elc_transport,elc_industry,elc_roadtransport | ev_battery_w24237879-220 | e_w24237879-220 | IN | DEU | Gas turbine_w35818134-220 | e_w35818134-220 | OUT
g_w1089769599-220-w60032354-220 | 0.49156 | 19.8 | 0.99892 | ev_battery_w24258096-380 | elc_buildings,elc_transport,elc_industry,elc_roadtransport | 0.0040228 | lo | elc_buildings,elc_transport,elc_industry,elc_roadtransport | ev_battery_w24258096-380 | e_w24258096-380 | IN | DEU | IGCC_w35818134-220 | e_w35818134-220 | OUT
g_w1089769599-380-w1280364401-380 | 3.3962 | 6.6 | 0.99964 | ev_battery_w24267175-220 | elc_buildings,elc_transport,elc_industry,elc_roadtransport | 0.0021387 | lo | elc_buildings,elc_transport,elc_industry,elc_roadtransport | ev_battery_w24267175-220 | e_w24267175-220 | IN | DEU | IGCC + CCS_w35818134-220 | e_w35818134-220 | OUT
g_w1089769599-380-w22720647-380 | 3.3962 | 62.7 | 0.99658 | ev_battery_w24272541-220 | elc_buildings,elc_transport,elc_industry,elc_roadtransport | 0.011473 | lo | elc_buildings,elc_transport,elc_industry,elc_roadtransport | ev_battery_w24272541-220 | e_w24272541-220 | IN | DEU | Nuclear large_w35818134-220 | e_w35818134-220 | OUT
g_w1089911133-380-w234171369-380 | 1.6981 | 122.1 | 0.99334 | ev_battery_w24413992-380 | elc_buildings,elc_transport,elc_industry,elc_roadtransport | 0.0020111 | lo | elc_buildings,elc_transport,elc_industry,elc_roadtransport | ev_battery_w24413992-380 | e_w24413992-380 | IN | DEU | Oxyfuel + CCS_w35818134-220 | e_w35818134-220 | OUT
g_w1089911133-380-w30040568-380 | 1.6981 | 95.7 | 0.99478 | ev_battery_w24462228-220 | elc_buildings,elc_transport,elc_industry,elc_roadtransport | 0.0017937 | lo | elc_buildings,elc_transport,elc_industry,elc_roadtransport | ev_battery_w24462228-220 | e_w24462228-220 | IN | DEU | Steam Coal - SUBCRITICAL_w35818134-220 | e_w35818134-220 | OUT
g_w1091984573-220-DE2-220 | 1.4747 | 94.6 | 0.99484 | ev_battery_w24667346-220 | elc_buildings,elc_transport,elc_industry,elc_roadtransport | 0.0035934 | lo | elc_buildings,elc_transport,elc_industry,elc_roadtransport | ev_battery_w24667346-220 | e_w24667346-220 | IN | DEU | Steam Coal - SUPERCRITICAL_w35818134-220 | e_w35818134-220 | OUT
g_w1091984573-220-DE3-220 | 0.49156 | 86.9 | 0.99526 | ev_battery_w24685992-380 | elc_buildings,elc_transport,elc_industry,elc_roadtransport | 0.012439 | lo | elc_buildings,elc_transport,elc_industry,elc_roadtransport | ev_battery_w24685992-380 | e_w24685992-380 | IN | DEU | Steam Coal - ULTRASUPERCRITICAL_w35818134-220 | e_w35818134-220 | OUT
g_w1093896544-380-w88945213-380 | 3.3962 | 23.1 | 0.99874 | ev_battery_w24705761-220 | elc_buildings,elc_transport,elc_industry,elc_roadtransport | 0.0019763 | lo | elc_buildings,elc_transport,elc_industry,elc_roadtransport | ev_battery_w24705761-220 | e_w24705761-220 | IN | DEU | Bioenergy + CCUS_w1076001174-380 | e_w1076001174-380 | OUT
g_w1094015892-220-w32318130-220 | 0.49156 | 45.1 | 0.99754 | ev_battery_w24757392-380 | elc_buildings,elc_transport,elc_industry,elc_roadtransport | 0.0021665 | lo | elc_buildings,elc_transport,elc_industry,elc_roadtransport | ev_battery_w24757392-380 | e_w24757392-380 | IN | DEU | Bioenergy - Large scale unit_w1076001174-380 | e_w1076001174-380 | OUT
g_w1094015892-220-w517421342-220 | 0.49156 | 57.2 | 0.99688 | ev_battery_w24757833-380 | elc_buildings,elc_transport,elc_industry,elc_roadtransport | 0.0017579 | lo | elc_buildings,elc_transport,elc_industry,elc_roadtransport | ev_battery_w24757833-380 | e_w24757833-380 | IN | DEU | CCGT_w1076001174-380 | e_w1076001174-380 | OUT
g_w1094015892-220-w946710698-220 | 0.49156 | 117.7 | 0.99358 | ev_battery_w24768051-220 | elc_buildings,elc_transport,elc_industry,elc_roadtransport | 0.004716 | lo | elc_buildings,elc_transport,elc_industry,elc_roadtransport | ev_battery_w24768051-220 | e_w24768051-220 | IN | DEU | CCGT + CCS_w1076001174-380 | e_w1076001174-380 | OUT
g_w1094015892-380-w32063539-380 | 3.3962 | 38.5 | 0.9979 | ev_battery_w24815262-220 | elc_buildings,elc_transport,elc_industry,elc_roadtransport | 0.011665 | lo | elc_buildings,elc_transport,elc_industry,elc_roadtransport | ev_battery_w24815262-220 | e_w24815262-220 | IN | DEU | Coal + CCS_w1076001174-380 | e_w1076001174-380 | OUT
g_w109917397-380-w942771541-380 | 1.6981 | 52.8 | 0.99712 | ev_battery_w24858617-220 | elc_buildings,elc_transport,elc_industry,elc_roadtransport | 0.011233 | lo | elc_buildings,elc_transport,elc_industry,elc_roadtransport | ev_battery_w24858617-220 | e_w24858617-220 | IN | DEU | Gas turbine_w1076001174-380 | e_w1076001174-380 | OUT
g_w1102237380-380-w275466323-380 | 1.6981 | 3.3 | 0.99982 | ev_battery_w24921206-380 | elc_buildings,elc_transport,elc_industry,elc_roadtransport | 0.0022393 | lo | elc_buildings,elc_transport,elc_industry,elc_roadtransport | ev_battery_w24921206-380 | e_w24921206-380 | IN | DEU | IGCC_w1076001174-380 | e_w1076001174-380 | OUT
g_w1107961833-380-DE8-380 | 3.3962 | 29.7 | 0.99838 | ev_battery_w24976300-380 | elc_buildings,elc_transport,elc_industry,elc_roadtransport | 0.0016677 | lo | elc_buildings,elc_transport,elc_industry,elc_roadtransport | ev_battery_w24976300-380 | e_w24976300-380 | IN | DEU | IGCC + CCS_w1076001174-380 | e_w1076001174-380 | OUT
g_w1118059105-220-DE126-220 | 0.98311 | 3.3 | 0.99982 | ev_battery_w25044557-380 | elc_buildings,elc_transport,elc_industry,elc_roadtransport | 0.011907 | lo | elc_buildings,elc_transport,elc_industry,elc_roadtransport | ev_battery_w25044557-380 | e_w25044557-380 | IN | DEU | Nuclear large_w1076001174-380 | e_w1076001174-380 | OUT
g_w111973179-220-w42861703-220 | 0.49156 | 4.4 | 0.99976 | ev_battery_w25306938-380 | elc_buildings,elc_transport,elc_industry,elc_roadtransport | 0.0023154 | lo | elc_buildings,elc_transport,elc_industry,elc_roadtransport | ev_battery_w25306938-380 | e_w25306938-380 | IN | DEU | Oxyfuel + CCS_w1076001174-380 | e_w1076001174-380 | OUT
g_w112695048-380-w42488850-380 | 3.3962 | 5.5 | 0.9997 | ev_battery_w25786404-220 | elc_buildings,elc_transport,elc_industry,elc_roadtransport | 0.0022642 | lo | elc_buildings,elc_transport,elc_industry,elc_roadtransport | ev_battery_w25786404-220 | e_w25786404-220 | IN | DEU | Steam Coal - SUBCRITICAL_w1076001174-380 | e_w1076001174-380 | OUT
g_w1128250707-220-w31024391-220 | 0.98311 | 31.9 | 0.99826 | ev_battery_w25943440-220 | elc_buildings,elc_transport,elc_industry,elc_roadtransport | 0.0021304 | lo | elc_buildings,elc_transport,elc_industry,elc_roadtransport | ev_battery_w25943440-220 | e_w25943440-220 | IN | DEU | Steam Coal - SUPERCRITICAL_w1076001174-380 | e_w1076001174-380 | OUT
g_w1128250707-220-w32076853-220 | 0.49156 | 35.2 | 0.99808 | ev_battery_w259561755-380 | elc_buildings,elc_transport,elc_industry,elc_roadtransport | 0.0025374 | lo | elc_buildings,elc_transport,elc_industry,elc_roadtransport | ev_battery_w259561755-380 | e_w259561755-380 | IN | DEU | Steam Coal - ULTRASUPERCRITICAL_w1076001174-380 | e_w1076001174-380 | OUT
g_w1128250707-220-w50643382-220 | 0.98311 | 61.6 | 0.99664 | ev_battery_w25992879-380 | elc_buildings,elc_transport,elc_industry,elc_roadtransport | 0.0021714 | lo | elc_buildings,elc_transport,elc_industry,elc_roadtransport | ev_battery_w25992879-380 | e_w25992879-380 | IN | DEU | Bioenergy + CCUS_DE106-220 | e_DE106-220 | OUT
g_w1128250707-380-w32076853-380 | 1.6981 | 35.2 | 0.99808 | ev_battery_w26383042-380 | elc_buildings,elc_transport,elc_industry,elc_roadtransport | 0.0056991 | lo | elc_buildings,elc_transport,elc_industry,elc_roadtransport | ev_battery_w26383042-380 | e_w26383042-380 | IN | DEU | Bioenergy - Large scale unit_DE106-220 | e_DE106-220 | OUT
g_w1128250707-380-w883928228-380 | 1.6981 | 6.6 | 0.99964 | ev_battery_w26403575-380 | elc_buildings,elc_transport,elc_industry,elc_roadtransport | 0.0048712 | lo | elc_buildings,elc_transport,elc_industry,elc_roadtransport | ev_battery_w26403575-380 | e_w26403575-380 | IN | DEU | CCGT_DE106-220 | e_DE106-220 | OUT
g_w11285720-380-DE12-380 | 3.3962 | 4.4 | 0.99976 | ev_battery_w26777313-380 | elc_buildings,elc_transport,elc_industry,elc_roadtransport | 0.0023233 | lo | elc_buildings,elc_transport,elc_industry,elc_roadtransport | ev_battery_w26777313-380 | e_w26777313-380 | IN | DEU | CCGT + CCS_DE106-220 | e_DE106-220 | OUT
g_w11285720-380-w23583867-380 | 3.3962 | 33 | 0.9982 | ev_battery_w26814283-380 | elc_buildings,elc_transport,elc_industry,elc_roadtransport | 0.0017887 | lo | elc_buildings,elc_transport,elc_industry,elc_roadtransport | ev_battery_w26814283-380 | e_w26814283-380 | IN | DEU | Coal + CCS_DE106-220 | e_DE106-220 | OUT
g_w11285720-380-w24502420-380 | 3.3962 | 31.9 | 0.99826 | ev_battery_w27124619-220 | elc_buildings,elc_transport,elc_industry,elc_roadtransport | 0.0062074 | lo | elc_buildings,elc_transport,elc_industry,elc_roadtransport | ev_battery_w27124619-220 | e_w27124619-220 | IN | DEU | Gas turbine_DE106-220 | e_DE106-220 | OUT
g_w113546939-220-DE100-220 | 0.98311 | 4.4 | 0.99976 | ev_battery_w27149550-380 | elc_buildings,elc_transport,elc_industry,elc_roadtransport | 0.0041936 | lo | elc_buildings,elc_transport,elc_industry,elc_roadtransport | ev_battery_w27149550-380 | e_w27149550-380 | IN | DEU | IGCC_DE106-220 | e_DE106-220 | OUT
g_w113546939-220-w63114179-220 | 0.98311 | 8.8 | 0.99952 | ev_battery_w27871140-220 | elc_buildings,elc_transport,elc_industry,elc_roadtransport | 0.0024154 | lo | elc_buildings,elc_transport,elc_industry,elc_roadtransport | ev_battery_w27871140-220 | e_w27871140-220 | IN | DEU | IGCC + CCS_DE106-220 | e_DE106-220 | OUT
g_w113546939-380-DE100-380 | 3.3962 | 4.4 | 0.99976 | ev_battery_w28327356-380 | elc_buildings,elc_transport,elc_industry,elc_roadtransport | 0.0016707 | lo | elc_buildings,elc_transport,elc_industry,elc_roadtransport | ev_battery_w28327356-380 | e_w28327356-380 | IN | DEU | Nuclear large_DE106-220 | e_DE106-220 | OUT
g_w114319248-220-DE37-220 | 1.4747 | 1.1 | 0.99994 | ev_battery_w28397771-220 | elc_buildings,elc_transport,elc_industry,elc_roadtransport | 0.0024503 | lo | elc_buildings,elc_transport,elc_industry,elc_roadtransport | ev_battery_w28397771-220 | e_w28397771-220 | IN | DEU | Oxyfuel + CCS_DE106-220 | e_DE106-220 | OUT
g_w114319248-220-w33411203-220 | 0.49156 | 68.2 | 0.99628 | ev_battery_w28613721-380 | elc_buildings,elc_transport,elc_industry,elc_roadtransport | 0.016777 | lo | elc_buildings,elc_transport,elc_industry,elc_roadtransport | ev_battery_w28613721-380 | e_w28613721-380 | IN | DEU | Steam Coal - SUBCRITICAL_DE106-220 | e_DE106-220 | OUT
g_w114319248-380-w33411203-380 | 1.6981 | 68.2 | 0.99628 | ev_battery_w288305056-220 | elc_buildings,elc_transport,elc_industry,elc_roadtransport | 0.0031693 | lo | elc_buildings,elc_transport,elc_industry,elc_roadtransport | ev_battery_w288305056-220 | e_w288305056-220 | IN | DEU | Steam Coal - SUPERCRITICAL_DE106-220 | e_DE106-220 | OUT
g_w114319248-380-w37764852-380 | 1.6981 | 20.9 | 0.99886 | ev_battery_w29077623-380 | elc_buildings,elc_transport,elc_industry,elc_roadtransport | 0.0016035 | lo | elc_buildings,elc_transport,elc_industry,elc_roadtransport | ev_battery_w29077623-380 | e_w29077623-380 | IN | DEU | Steam Coal - ULTRASUPERCRITICAL_DE106-220 | e_DE106-220 | OUT
g_w1191459479-220-w1102237380-220 | 0.49156 | 11 | 0.9994 | ev_battery_w29417741-220 | elc_buildings,elc_transport,elc_industry,elc_roadtransport | 0.0043408 | lo | elc_buildings,elc_transport,elc_industry,elc_roadtransport | ev_battery_w29417741-220 | e_w29417741-220 | IN | DEU | Bioenergy + CCUS_w42872354-220 | e_w42872354-220 | OUT
g_w121199242-220-DE68-220 | 0.49156 | 4.4 | 0.99976 | ev_battery_w29472852-220 | elc_buildings,elc_transport,elc_industry,elc_roadtransport | 0.0016072 | lo | elc_buildings,elc_transport,elc_industry,elc_roadtransport | ev_battery_w29472852-220 | e_w29472852-220 | IN | DEU | Bioenergy - Large scale unit_w42872354-220 | e_w42872354-220 | OUT
g_w121199242-380-DE68-380 | 1.6981 | 4.4 | 0.99976 | ev_battery_w29713902-380 | elc_buildings,elc_transport,elc_industry,elc_roadtransport | 0.0016794 | lo | elc_buildings,elc_transport,elc_industry,elc_roadtransport | ev_battery_w29713902-380 | e_w29713902-380 | IN | DEU | CCGT_w42872354-220 | e_w42872354-220 | OUT
g_w121199242-380-w425100082-380 | 1.6981 | 6.6 | 0.99964 | ev_battery_w30040568-380 | elc_buildings,elc_transport,elc_industry,elc_roadtransport | 0.0033562 | lo | elc_buildings,elc_transport,elc_industry,elc_roadtransport | ev_battery_w30040568-380 | e_w30040568-380 | IN | DEU | CCGT + CCS_w42872354-220 | e_w42872354-220 | OUT
g_w1222597066-220-w39688875-220 | 0.98311 | 67.1 | 0.99634 | ev_battery_w30303506-380 | elc_buildings,elc_transport,elc_industry,elc_roadtransport | 0.088274 | lo | elc_buildings,elc_transport,elc_industry,elc_roadtransport | ev_battery_w30303506-380 | e_w30303506-380 | IN | DEU | Coal + CCS_w42872354-220 | e_w42872354-220 | OUT
g_w1223405794-380-w149987048-380 | 6.7924 | 11 | 0.9994 | ev_battery_w30613895-380 | elc_buildings,elc_transport,elc_industry,elc_roadtransport | 0.0024073 | lo | elc_buildings,elc_transport,elc_industry,elc_roadtransport | ev_battery_w30613895-380 | e_w30613895-380 | IN | DEU | Gas turbine_w42872354-220 | e_w42872354-220 | OUT
g_w1245826064-380-DE152-380 | 1.6981 | 2.2 | 0.99988 | ev_battery_w31131325-380 | elc_buildings,elc_transport,elc_industry,elc_roadtransport | 0.0041567 | lo | elc_buildings,elc_transport,elc_industry,elc_roadtransport | ev_battery_w31131325-380 | e_w31131325-380 | IN | DEU | IGCC_w42872354-220 | e_w42872354-220 | OUT
g_w1245826064-380-w202747445-380 | 1.6981 | 14.3 | 0.99922 | ev_battery_w31367936-220 | elc_buildings,elc_transport,elc_industry,elc_roadtransport | 0.0029991 | lo | elc_buildings,elc_transport,elc_industry,elc_roadtransport | ev_battery_w31367936-220 | e_w31367936-220 | IN | DEU | IGCC + CCS_w42872354-220 | e_w42872354-220 | OUT
g_w1245867884-380-DE146-380 | 1.6981 | 5.5 | 0.9997 | ev_battery_w31653753-380 | elc_buildings,elc_transport,elc_industry,elc_roadtransport | 0.003592 | lo | elc_buildings,elc_transport,elc_industry,elc_roadtransport | ev_battery_w31653753-380 | e_w31653753-380 | IN | DEU | Nuclear large_w42872354-220 | e_w42872354-220 | OUT
g_w1280364401-380-w525964629-380 | 3.3962 | 9.9 | 0.99946 | ev_battery_w32076853-380 | elc_buildings,elc_transport,elc_industry,elc_roadtransport | 0.0038178 | lo | elc_buildings,elc_transport,elc_industry,elc_roadtransport | ev_battery_w32076853-380 | e_w32076853-380 | IN | DEU | Oxyfuel + CCS_w42872354-220 | e_w42872354-220 | OUT
g_w1280840211-380-w1128250707-380 | 3.3962 | 62.7 | 0.99658 | ev_battery_w32151621-220 | elc_buildings,elc_transport,elc_industry,elc_roadtransport | 0.0031841 | lo | elc_buildings,elc_transport,elc_industry,elc_roadtransport | ev_battery_w32151621-220 | e_w32151621-220 | IN | DEU | Steam Coal - SUBCRITICAL_w42872354-220 | e_w42872354-220 | OUT
g_w1303270458-220-w23022100-220 | 0.98311 | 4.4 | 0.99976 | ev_battery_w32725957-220 | elc_buildings,elc_transport,elc_industry,elc_roadtransport | 0.0065973 | lo | elc_buildings,elc_transport,elc_industry,elc_roadtransport | ev_battery_w32725957-220 | e_w32725957-220 | IN | DEU | Steam Coal - SUPERCRITICAL_w42872354-220 | e_w42872354-220 | OUT
g_w1303270458-220-w38584673-220 | 0.49156 | 2.2 | 0.99988 | ev_battery_w32904794-380 | elc_buildings,elc_transport,elc_industry,elc_roadtransport | 0.0016966 | lo | elc_buildings,elc_transport,elc_industry,elc_roadtransport | ev_battery_w32904794-380 | e_w32904794-380 | IN | DEU | Steam Coal - ULTRASUPERCRITICAL_w42872354-220 | e_w42872354-220 | OUT
g_w1303270458-380-w23022100-380 | 6.7924 | 4.4 | 0.99976 | ev_battery_w32966636-220 | elc_buildings,elc_transport,elc_industry,elc_roadtransport | 0.0030192 | lo | elc_buildings,elc_transport,elc_industry,elc_roadtransport | ev_battery_w32966636-220 | e_w32966636-220 | IN | DEU | Bioenergy + CCUS_w442199284-380 | e_w442199284-380 | OUT
g_w1327333163-380-w1104947187-380 | 3.3962 | 7.7 | 0.99958 | ev_battery_w33042984-220 | elc_buildings,elc_transport,elc_industry,elc_roadtransport | 0.0029725 | lo | elc_buildings,elc_transport,elc_industry,elc_roadtransport | ev_battery_w33042984-220 | e_w33042984-220 | IN | DEU | Bioenergy - Large scale unit_w442199284-380 | e_w442199284-380 | OUT
g_w1327333163-380-w143854536-380 | 1.6981 | 52.8 | 0.99712 | ev_battery_w33816726-380 | elc_buildings,elc_transport,elc_industry,elc_roadtransport | 0.0034059 | lo | elc_buildings,elc_transport,elc_industry,elc_roadtransport | ev_battery_w33816726-380 | e_w33816726-380 | IN | DEU | CCGT_w442199284-380 | e_w442199284-380 | OUT
g_w1327333163-380-w41334805-380 | 1.6981 | 13.2 | 0.99928 | ev_battery_w35763480-380 | elc_buildings,elc_transport,elc_industry,elc_roadtransport | 0.0018057 | lo | elc_buildings,elc_transport,elc_industry,elc_roadtransport | ev_battery_w35763480-380 | e_w35763480-380 | IN | DEU | CCGT + CCS_w442199284-380 | e_w442199284-380 | OUT
g_w133342285-220-w24158385-220 | 0.49156 | 36.3 | 0.99802 | ev_battery_w35818134-220 | elc_buildings,elc_transport,elc_industry,elc_roadtransport | 0.009502 | lo | elc_buildings,elc_transport,elc_industry,elc_roadtransport | ev_battery_w35818134-220 | e_w35818134-220 | IN | DEU | Coal + CCS_w442199284-380 | e_w442199284-380 | OUT
g_w137602559-220-w133342285-220 | 0.49156 | 44 | 0.9976 | ev_battery_w37721677-380 | elc_buildings,elc_transport,elc_industry,elc_roadtransport | 0.003009 | lo | elc_buildings,elc_transport,elc_industry,elc_roadtransport | ev_battery_w37721677-380 | e_w37721677-380 | IN | DEU | Gas turbine_w442199284-380 | e_w442199284-380 | OUT
g_w137602559-380-w26245195-380 | 1.6981 | 83.6 | 0.99544 | ev_battery_w37764852-220 | elc_buildings,elc_transport,elc_industry,elc_roadtransport | 0.0035807 | lo | elc_buildings,elc_transport,elc_industry,elc_roadtransport | ev_battery_w37764852-220 | e_w37764852-220 | IN | DEU | IGCC_w442199284-380 | e_w442199284-380 | OUT
g_w142487746-380-DE20-380 | 1.6981 | 29.7 | 0.99838 | ev_battery_w38661452-380 | elc_buildings,elc_transport,elc_industry,elc_roadtransport | 0.0028836 | lo | elc_buildings,elc_transport,elc_industry,elc_roadtransport | ev_battery_w38661452-380 | e_w38661452-380 | IN | DEU | IGCC + CCS_w442199284-380 | e_w442199284-380 | OUT
g_w142487746-380-w797009308-380 | 3.3962 | 14.3 | 0.99922 | ev_battery_w40621568-220 | elc_buildings,elc_transport,elc_industry,elc_roadtransport | 0.0023327 | lo | elc_buildings,elc_transport,elc_industry,elc_roadtransport | ev_battery_w40621568-220 | e_w40621568-220 | IN | DEU | Nuclear large_w442199284-380 | e_w442199284-380 | OUT
g_w143854536-380-w31653753-380 | 1.6981 | 51.7 | 0.99718 | ev_battery_w42049947-380 | elc_buildings,elc_transport,elc_industry,elc_roadtransport | 0.0023136 | lo | elc_buildings,elc_transport,elc_industry,elc_roadtransport | ev_battery_w42049947-380 | e_w42049947-380 | IN | DEU | Oxyfuel + CCS_w442199284-380 | e_w442199284-380 | OUT
g_w143854536-380-w42050342-380 | 1.6981 | 60.5 | 0.9967 | ev_battery_w42050342-380 | elc_buildings,elc_transport,elc_industry,elc_roadtransport | 0.0016366 | lo | elc_buildings,elc_transport,elc_industry,elc_roadtransport | ev_battery_w42050342-380 | e_w42050342-380 | IN | DEU | Steam Coal - SUBCRITICAL_w442199284-380 | e_w442199284-380 | OUT
g_w143882655-220-w157164284-220 | 0.98311 | 72.6 | 0.99604 | ev_battery_w42372159-380 | elc_buildings,elc_transport,elc_industry,elc_roadtransport | 0.0017598 | lo | elc_buildings,elc_transport,elc_industry,elc_roadtransport | ev_battery_w42372159-380 | e_w42372159-380 | IN | DEU | Steam Coal - SUPERCRITICAL_w442199284-380 | e_w442199284-380 | OUT
g_w143882655-380-DE134-380 | 3.3962 | 28.6 | 0.99844 | ev_battery_w42560068-380 | elc_buildings,elc_transport,elc_industry,elc_roadtransport | 0.0026308 | lo | elc_buildings,elc_transport,elc_industry,elc_roadtransport | ev_battery_w42560068-380 | e_w42560068-380 | IN | DEU | Steam Coal - ULTRASUPERCRITICAL_w442199284-380 | e_w442199284-380 | OUT
g_w143882655-380-w29713902-380 | 3.3962 | 85.8 | 0.99532 | ev_battery_w42736239-380 | elc_buildings,elc_transport,elc_industry,elc_roadtransport | 0.0028016 | lo | elc_buildings,elc_transport,elc_industry,elc_roadtransport | ev_battery_w42736239-380 | e_w42736239-380 | IN | DEU | Bioenergy + CCUS_w137602559-380 | e_w137602559-380 | OUT
g_w143882655-380-w442199284-380 | 3.3962 | 114.4 | 0.99376 | ev_battery_w42797575-380 | elc_buildings,elc_transport,elc_industry,elc_roadtransport | 0.0020653 | lo | elc_buildings,elc_transport,elc_industry,elc_roadtransport | ev_battery_w42797575-380 | e_w42797575-380 | IN | DEU | Bioenergy - Large scale unit_w137602559-380 | e_w137602559-380 | OUT
g_w143903369-380-DE181-380 | 1.6981 | 35.2 | 0.99808 | ev_battery_w42799487-380 | elc_buildings,elc_transport,elc_industry,elc_roadtransport | 0.0037927 | lo | elc_buildings,elc_transport,elc_industry,elc_roadtransport | ev_battery_w42799487-380 | e_w42799487-380 | IN | DEU | CCGT_w137602559-380 | e_w137602559-380 | OUT
g_w143903369-380-w1327333163-380 | 1.6981 | 20.9 | 0.99886 | ev_battery_w42872354-220 | elc_buildings,elc_transport,elc_industry,elc_roadtransport | 0.0041544 | lo | elc_buildings,elc_transport,elc_industry,elc_roadtransport | ev_battery_w42872354-220 | e_w42872354-220 | IN | DEU | CCGT + CCS_w137602559-380 | e_w137602559-380 | OUT
g_w143903369-380-w145002769-380 | 1.6981 | 49.5 | 0.9973 | ev_battery_w43688805-220 | elc_buildings,elc_transport,elc_industry,elc_roadtransport | 0.0025564 | lo | elc_buildings,elc_transport,elc_industry,elc_roadtransport | ev_battery_w43688805-220 | e_w43688805-220 | IN | DEU | Coal + CCS_w137602559-380 | e_w137602559-380 | OUT
g_w145002769-380-w108797675-380 | 1.6981 | 101.2 | 0.99448 | ev_battery_w442199284-380 | elc_buildings,elc_transport,elc_industry,elc_roadtransport | 0.001664 | lo | elc_buildings,elc_transport,elc_industry,elc_roadtransport | ev_battery_w442199284-380 | e_w442199284-380 | IN | DEU | Gas turbine_w137602559-380 | e_w137602559-380 | OUT
g_w145680894-220-DE175-220 | 0.49156 | 41.8 | 0.99772 | ev_battery_w449010725-380 | elc_buildings,elc_transport,elc_industry,elc_roadtransport | 0.0021839 | lo | elc_buildings,elc_transport,elc_industry,elc_roadtransport | ev_battery_w449010725-380 | e_w449010725-380 | IN | DEU | IGCC_w137602559-380 | e_w137602559-380 | OUT
g_w147521567-220-w1223405794-220 | 0.49156 | 24.2 | 0.99868 | ev_battery_w50643382-220 | elc_buildings,elc_transport,elc_industry,elc_roadtransport | 0.0034624 | lo | elc_buildings,elc_transport,elc_industry,elc_roadtransport | ev_battery_w50643382-220 | e_w50643382-220 | IN | DEU | IGCC + CCS_w137602559-380 | e_w137602559-380 | OUT
g_w147521567-220-w160929097-220 | 0.98311 | 34.1 | 0.99814 | ev_battery_w51940126-220 | elc_buildings,elc_transport,elc_industry,elc_roadtransport | 0.0025924 | lo | elc_buildings,elc_transport,elc_industry,elc_roadtransport | ev_battery_w51940126-220 | e_w51940126-220 | IN | DEU | Nuclear large_w137602559-380 | e_w137602559-380 | OUT
g_w147521567-380-w1223405794-380 | 3.3962 | 24.2 | 0.99868 | ev_battery_w52983550-380 | elc_buildings,elc_transport,elc_industry,elc_roadtransport | 0.0018765 | lo | elc_buildings,elc_transport,elc_industry,elc_roadtransport | ev_battery_w52983550-380 | e_w52983550-380 | IN | DEU | Oxyfuel + CCS_w137602559-380 | e_w137602559-380 | OUT
g_w149256409-380-w1086825107-380 | 3.3962 | 55 | 0.997 | ev_battery_w53378027-380 | elc_buildings,elc_transport,elc_industry,elc_roadtransport | 0.0078201 | lo | elc_buildings,elc_transport,elc_industry,elc_roadtransport | ev_battery_w53378027-380 | e_w53378027-380 | IN | DEU | Steam Coal - SUBCRITICAL_w137602559-380 | e_w137602559-380 | OUT
g_w149256409-380-w143882655-380 | 3.3962 | 61.6 | 0.99664 | ev_battery_w5404079-380 | elc_buildings,elc_transport,elc_industry,elc_roadtransport | 0.053713 | lo | elc_buildings,elc_transport,elc_industry,elc_roadtransport | ev_battery_w5404079-380 | e_w5404079-380 | IN | DEU | Steam Coal - SUPERCRITICAL_w137602559-380 | e_w137602559-380 | OUT
g_w149256409-380-w24757392-380 | 3.3962 | 62.7 | 0.99658 | ev_battery_w55069713-380 | elc_buildings,elc_transport,elc_industry,elc_roadtransport | 0.0041486 | lo | elc_buildings,elc_transport,elc_industry,elc_roadtransport | ev_battery_w55069713-380 | e_w55069713-380 | IN | DEU | Steam Coal - ULTRASUPERCRITICAL_w137602559-380 | e_w137602559-380 | OUT
g_w149256409-380-w25746125-380 | 3.3962 | 8.8 | 0.99952 | ev_battery_w57727004-220 | elc_buildings,elc_transport,elc_industry,elc_roadtransport | 0.002013 | lo | elc_buildings,elc_transport,elc_industry,elc_roadtransport | ev_battery_w57727004-220 | e_w57727004-220 | IN | DEU | Bioenergy + CCUS_w148211527-380 | e_w148211527-380 | OUT
g_w149987048-380-w152973139-380 | 3.3962 | 29.7 | 0.99838 | ev_battery_w62061952-380 | elc_buildings,elc_transport,elc_industry,elc_roadtransport | 0.015378 | lo | elc_buildings,elc_transport,elc_industry,elc_roadtransport | ev_battery_w62061952-380 | e_w62061952-380 | IN | DEU | Bioenergy - Large scale unit_w148211527-380 | e_w148211527-380 | OUT
g_w149987048-380-w198448981-380 | 3.3962 | 63.8 | 0.99652 | ev_battery_w683227471-380 | elc_buildings,elc_transport,elc_industry,elc_roadtransport | 0.0018189 | lo | elc_buildings,elc_transport,elc_industry,elc_roadtransport | ev_battery_w683227471-380 | e_w683227471-380 | IN | DEU | CCGT_w148211527-380 | e_w148211527-380 | OUT
g_w150200540-380-w114319248-380 | 3.3962 | 11 | 0.9994 | ev_battery_w68549340-380 | elc_buildings,elc_transport,elc_industry,elc_roadtransport | 0.0069115 | lo | elc_buildings,elc_transport,elc_industry,elc_roadtransport | ev_battery_w68549340-380 | e_w68549340-380 | IN | DEU | CCGT + CCS_w148211527-380 | e_w148211527-380 | OUT
g_w150200540-380-w29472852-380 | 1.6981 | 2.2 | 0.99988 | ev_battery_w75865676-220 | elc_buildings,elc_transport,elc_industry,elc_roadtransport | 0.003611 | lo | elc_buildings,elc_transport,elc_industry,elc_roadtransport | ev_battery_w75865676-220 | e_w75865676-220 | IN | DEU | Coal + CCS_w148211527-380 | e_w148211527-380 | OUT
g_w151967290-220-DE172-220 | 0.98311 | 17.6 | 0.99904 | ev_battery_w77038371-380 | elc_buildings,elc_transport,elc_industry,elc_roadtransport | 0.0025914 | lo | elc_buildings,elc_transport,elc_industry,elc_roadtransport | ev_battery_w77038371-380 | e_w77038371-380 | IN | DEU | Gas turbine_w148211527-380 | e_w148211527-380 | OUT
g_w151967290-220-w66764943-220 | 0.49156 | 44 | 0.9976 | ev_battery_w77694901-220 | elc_buildings,elc_transport,elc_industry,elc_roadtransport | 0.0023257 | lo | elc_buildings,elc_transport,elc_industry,elc_roadtransport | ev_battery_w77694901-220 | e_w77694901-220 | IN | DEU | IGCC_w148211527-380 | e_w148211527-380 | OUT
g_w151967291-220-w42097854-220 | 0.49156 | 22 | 0.9988 | ev_battery_w78441561-380 | elc_buildings,elc_transport,elc_industry,elc_roadtransport | 0.0026803 | lo | elc_buildings,elc_transport,elc_industry,elc_roadtransport | ev_battery_w78441561-380 | e_w78441561-380 | IN | DEU | IGCC + CCS_w148211527-380 | e_w148211527-380 | OUT
g_w151967291-380-DE170-380 | 1.6981 | 8.8 | 0.99952 | ev_battery_w83916207-220 | elc_buildings,elc_transport,elc_industry,elc_roadtransport | 0.0054449 | lo | elc_buildings,elc_transport,elc_industry,elc_roadtransport | ev_battery_w83916207-220 | e_w83916207-220 | IN | DEU | Nuclear large_w148211527-380 | e_w148211527-380 | OUT
g_w152018146-220-w156402422-220 | 0.98311 | 13.2 | 0.99928 | ev_battery_w870598507-380 | elc_buildings,elc_transport,elc_industry,elc_roadtransport | 0.0025649 | lo | elc_buildings,elc_transport,elc_industry,elc_roadtransport | ev_battery_w870598507-380 | e_w870598507-380 | IN | DEU | Oxyfuel + CCS_w148211527-380 | e_w148211527-380 | OUT
g_w152107815-380-w152018146-380 | 3.3962 | 44 | 0.9976 | ev_battery_w87653464-380 | elc_buildings,elc_transport,elc_industry,elc_roadtransport | 0.0056847 | lo | elc_buildings,elc_transport,elc_industry,elc_roadtransport | ev_battery_w87653464-380 | e_w87653464-380 | IN | DEU | Steam Coal - SUBCRITICAL_w148211527-380 | e_w148211527-380 | OUT
g_w152219167-220-DE151-220 | 0.49156 | 9.9 | 0.99946 | ev_battery_w87653464-400 | elc_buildings,elc_transport,elc_industry,elc_roadtransport | 0.0021454 | lo | elc_buildings,elc_transport,elc_industry,elc_roadtransport | ev_battery_w87653464-400 | e_w87653464-400 | IN | DEU | Steam Coal - SUPERCRITICAL_w148211527-380 | e_w148211527-380 | OUT
g_w152261133-220-DE183-220 | 0.49156 | 4.4 | 0.99976 | ev_battery_w87767098-380 | elc_buildings,elc_transport,elc_industry,elc_roadtransport | 0.0035501 | lo | elc_buildings,elc_transport,elc_industry,elc_roadtransport | ev_battery_w87767098-380 | e_w87767098-380 | IN | DEU | Steam Coal - ULTRASUPERCRITICAL_w148211527-380 | e_w148211527-380 | OUT
g_w152261133-220-w152924498-220 | 0.49156 | 57.2 | 0.99688 | ev_battery_w90148336-220 | elc_buildings,elc_transport,elc_industry,elc_roadtransport | 0.0022038 | lo | elc_buildings,elc_transport,elc_industry,elc_roadtransport | ev_battery_w90148336-220 | e_w90148336-220 | IN | DEU | Bioenergy + CCUS_DE144-380 | e_DE144-380 | OUT
g_w152261133-220-w32151621-220 | 0.98311 | 22 | 0.9988 | ev_battery_w91080806-220 | elc_buildings,elc_transport,elc_industry,elc_roadtransport | 0.0035511 | lo | elc_buildings,elc_transport,elc_industry,elc_roadtransport | ev_battery_w91080806-220 | e_w91080806-220 | IN | DEU | Bioenergy - Large scale unit_DE144-380 | e_DE144-380 | OUT
g_w152261133-220-w32725957-220 | 0.49156 | 15.4 | 0.99916 | ev_battery_w92165128-380 | elc_buildings,elc_transport,elc_industry,elc_roadtransport | 0.012559 | lo | elc_buildings,elc_transport,elc_industry,elc_roadtransport | ev_battery_w92165128-380 | e_w92165128-380 | IN | DEU | CCGT_DE144-380 | e_DE144-380 | OUT
g_w152261133-220-w32731290-220 | 0.98311 | 3.3 | 0.99982 | ev_battery_w93278553-220 | elc_buildings,elc_transport,elc_industry,elc_roadtransport | 0.006295 | lo | elc_buildings,elc_transport,elc_industry,elc_roadtransport | ev_battery_w93278553-220 | e_w93278553-220 | IN | DEU | CCGT + CCS_DE144-380 | e_DE144-380 | OUT
g_w152261133-220-w32966636-220 | 0.49156 | 31.9 | 0.99826 | ev_battery_w933248930-220 | elc_buildings,elc_transport,elc_industry,elc_roadtransport | 0.0027603 | lo | elc_buildings,elc_transport,elc_industry,elc_roadtransport | ev_battery_w933248930-220 | e_w933248930-220 | IN | DEU | Coal + CCS_DE144-380 | e_DE144-380 | OUT
g_w152261133-380-w259561755-380 | 1.6981 | 35.2 | 0.99808 | ev_battery_w942771541-380 | elc_buildings,elc_transport,elc_industry,elc_roadtransport | 0.01434 | lo | elc_buildings,elc_transport,elc_industry,elc_roadtransport | ev_battery_w942771541-380 | e_w942771541-380 | IN | DEU | Gas turbine_DE144-380 | e_DE144-380 | OUT
g_w152261133-380-w48057110-380 | 3.3962 | 35.2 | 0.99808 | ev_battery_w943939310-380 | elc_buildings,elc_transport,elc_industry,elc_roadtransport | 0.0018286 | lo | elc_buildings,elc_transport,elc_industry,elc_roadtransport | ev_battery_w943939310-380 | e_w943939310-380 | IN | DEU | IGCC_DE144-380 | e_DE144-380 | OUT
g_w152403632-220-DE148-220 | 0.49156 | 7.7 | 0.99958 | ev_battery_w946025110-380 | elc_buildings,elc_transport,elc_industry,elc_roadtransport | 0.0033375 | lo | elc_buildings,elc_transport,elc_industry,elc_roadtransport | ev_battery_w946025110-380 | e_w946025110-380 | IN | DEU | IGCC + CCS_DE144-380 | e_DE144-380 | OUT
g_w152403632-380-DE147-380 | 1.6981 | 6.6 | 0.99964 | ev_battery_w948341123-380 | elc_buildings,elc_transport,elc_industry,elc_roadtransport | 0.0051675 | lo | elc_buildings,elc_transport,elc_industry,elc_roadtransport | ev_battery_w948341123-380 | e_w948341123-380 | IN | DEU | Nuclear large_DE144-380 | e_DE144-380 | OUT
g_w152403632-380-w22767509-380 | 3.3962 | 57.2 | 0.99688 | ev_battery_w952004951-380 | elc_buildings,elc_transport,elc_industry,elc_roadtransport | 0.0032434 | lo | elc_buildings,elc_transport,elc_industry,elc_roadtransport | ev_battery_w952004951-380 | e_w952004951-380 | IN | DEU | Oxyfuel + CCS_DE144-380 | e_DE144-380 | OUT
g_w152924498-220-r17591073-220 | 1.9662 | 13.2 | 0.99928 | ev_battery_w952346322-380 | elc_buildings,elc_transport,elc_industry,elc_roadtransport | 0.0024902 | lo | elc_buildings,elc_transport,elc_industry,elc_roadtransport | ev_battery_w952346322-380 | e_w952346322-380 | IN | DEU | Steam Coal - SUBCRITICAL_DE144-380 | e_DE144-380 | OUT
g_w152924498-220-w600395952-220 | 0.98311 | 15.4 | 0.99916 | ev_battery_w954971276-220 | elc_buildings,elc_transport,elc_industry,elc_roadtransport | 0.0035523 | lo | elc_buildings,elc_transport,elc_industry,elc_roadtransport | ev_battery_w954971276-220 | e_w954971276-220 | IN | DEU | Steam Coal - SUPERCRITICAL_DE144-380 | e_DE144-380 | OUT
g_w152924498-380-w600395952-380 | 3.3962 | 15.4 | 0.99916 | H2prd_Elc_PEM_DE103-380 | elc_buildings,elc_transport,elc_industry,elc_roadtransport | 0.0066586 | lo | elc_buildings,elc_transport,elc_industry,elc_roadtransport | H2prd_Elc_PEM_DE103-380 | e_DE103-380 | IN | DEU | Steam Coal - ULTRASUPERCRITICAL_DE144-380 | e_DE144-380 | OUT
g_w152924508-220-w149987048-220 | 0.98311 | 14.3 | 0.99922 | H2prd_Elc_PEM_DE111-380 | elc_buildings,elc_transport,elc_industry,elc_roadtransport | 0.0016508 | lo | elc_buildings,elc_transport,elc_industry,elc_roadtransport | H2prd_Elc_PEM_DE111-380 | e_DE111-380 | IN | DEU | Bioenergy + CCUS_DE4-220 | e_DE4-220 | OUT
g_w152973139-220-DE176-220 | 0.49156 | 17.6 | 0.99904 | H2prd_Elc_PEM_DE117-380 | elc_buildings,elc_transport,elc_industry,elc_roadtransport | 0.002927 | lo | elc_buildings,elc_transport,elc_industry,elc_roadtransport | H2prd_Elc_PEM_DE117-380 | e_DE117-380 | IN | DEU | Bioenergy - Large scale unit_DE4-220 | e_DE4-220 | OUT
g_w152973139-220-w160929097-220 | 1.4747 | 15.4 | 0.99916 | H2prd_Elc_PEM_DE12-380 | elc_buildings,elc_transport,elc_industry,elc_roadtransport | 0.047905 | lo | elc_buildings,elc_transport,elc_industry,elc_roadtransport | H2prd_Elc_PEM_DE12-380 | e_DE12-380 | IN | DEU | CCGT_DE4-220 | e_DE4-220 | OUT
g_w152973139-220-w207248812-220 | 0.98311 | 13.2 | 0.99928 | H2prd_Elc_PEM_DE122-220 | elc_buildings,elc_transport,elc_industry,elc_roadtransport | 0.0021806 | lo | elc_buildings,elc_transport,elc_industry,elc_roadtransport | H2prd_Elc_PEM_DE122-220 | e_DE122-220 | IN | DEU | CCGT + CCS_DE4-220 | e_DE4-220 | OUT
g_w152973139-220-w409305507-220 | 0.98311 | 18.7 | 0.99898 | H2prd_Elc_PEM_DE130-380 | elc_buildings,elc_transport,elc_industry,elc_roadtransport | 0.020512 | lo | elc_buildings,elc_transport,elc_industry,elc_roadtransport | H2prd_Elc_PEM_DE130-380 | e_DE130-380 | IN | DEU | Coal + CCS_DE4-220 | e_DE4-220 | OUT
g_w152973139-380-w25786404-380 | 3.3962 | 93.5 | 0.9949 | H2prd_Elc_PEM_DE133-380 | elc_buildings,elc_transport,elc_industry,elc_roadtransport | 0.0030107 | lo | elc_buildings,elc_transport,elc_industry,elc_roadtransport | H2prd_Elc_PEM_DE133-380 | e_DE133-380 | IN | DEU | Gas turbine_DE4-220 | e_DE4-220 | OUT
g_w154869247-220-w395847307-220 | 0.49156 | 5.5 | 0.9997 | H2prd_Elc_PEM_DE136-380 | elc_buildings,elc_transport,elc_industry,elc_roadtransport | 0.0026481 | lo | elc_buildings,elc_transport,elc_industry,elc_roadtransport | H2prd_Elc_PEM_DE136-380 | e_DE136-380 | IN | DEU | IGCC_DE4-220 | e_DE4-220 | OUT
g_w156673636-380-DE121-380 | 3.3962 | 20.9 | 0.99886 | H2prd_Elc_PEM_DE144-380 | elc_buildings,elc_transport,elc_industry,elc_roadtransport | 0.007078 | lo | elc_buildings,elc_transport,elc_industry,elc_roadtransport | H2prd_Elc_PEM_DE144-380 | e_DE144-380 | IN | DEU | IGCC + CCS_DE4-220 | e_DE4-220 | OUT
g_w156673636-380-w156960655-380 | 3.3962 | 31.9 | 0.99826 | H2prd_Elc_PEM_DE15-220 | elc_buildings,elc_transport,elc_industry,elc_roadtransport | 0.0017693 | lo | elc_buildings,elc_transport,elc_industry,elc_roadtransport | H2prd_Elc_PEM_DE15-220 | e_DE15-220 | IN | DEU | Nuclear large_DE4-220 | e_DE4-220 | OUT
g_w156673636-380-w202747445-380 | 3.3962 | 80.3 | 0.99562 | H2prd_Elc_PEM_DE159-380 | elc_buildings,elc_transport,elc_industry,elc_roadtransport | 0.0027316 | lo | elc_buildings,elc_transport,elc_industry,elc_roadtransport | H2prd_Elc_PEM_DE159-380 | e_DE159-380 | IN | DEU | Oxyfuel + CCS_DE4-220 | e_DE4-220 | OUT
g_w156673636-380-w29309786-380 | 3.3962 | 45.1 | 0.99754 | H2prd_Elc_PEM_DE163-220 | elc_buildings,elc_transport,elc_industry,elc_roadtransport | 0.0017738 | lo | elc_buildings,elc_transport,elc_industry,elc_roadtransport | H2prd_Elc_PEM_DE163-220 | e_DE163-220 | IN | DEU | Steam Coal - SUBCRITICAL_DE4-220 | e_DE4-220 | OUT
g_w156673637-220-w167352587-220 | 0.98311 | 35.2 | 0.99808 | H2prd_Elc_PEM_DE165-380 | elc_buildings,elc_transport,elc_industry,elc_roadtransport | 0.0054145 | lo | elc_buildings,elc_transport,elc_industry,elc_roadtransport | H2prd_Elc_PEM_DE165-380 | e_DE165-380 | IN | DEU | Steam Coal - SUPERCRITICAL_DE4-220 | e_DE4-220 | OUT
g_w156673637-220-w32843531-220 | 0.49156 | 74.8 | 0.99592 | H2prd_Elc_PEM_DE168-380 | elc_buildings,elc_transport,elc_industry,elc_roadtransport | 0.0018144 | lo | elc_buildings,elc_transport,elc_industry,elc_roadtransport | H2prd_Elc_PEM_DE168-380 | e_DE168-380 | IN | DEU | Steam Coal - ULTRASUPERCRITICAL_DE4-220 | e_DE4-220 | OUT
g_w156673637-220-w943135226-220 | 0.49156 | 108.9 | 0.99406 | H2prd_Elc_PEM_DE186-380 | elc_buildings,elc_transport,elc_industry,elc_roadtransport | 0.0019545 | lo | elc_buildings,elc_transport,elc_industry,elc_roadtransport | H2prd_Elc_PEM_DE186-380 | e_DE186-380 | IN | DEU | Bioenergy + CCUS_w24230738-380 | e_w24230738-380 | OUT
g_w156673637-380-w943135226-380 | 1.6981 | 68.2 | 0.99628 | H2prd_Elc_PEM_DE191-380 | elc_buildings,elc_transport,elc_industry,elc_roadtransport | 0.0027664 | lo | elc_buildings,elc_transport,elc_industry,elc_roadtransport | H2prd_Elc_PEM_DE191-380 | e_DE191-380 | IN | DEU | Bioenergy - Large scale unit_w24230738-380 | e_w24230738-380 | OUT
g_w156676050-220-DE176-220 | 0.49156 | 4.4 | 0.99976 | H2prd_Elc_PEM_DE196-380 | elc_buildings,elc_transport,elc_industry,elc_roadtransport | 0.0042681 | lo | elc_buildings,elc_transport,elc_industry,elc_roadtransport | H2prd_Elc_PEM_DE196-380 | e_DE196-380 | IN | DEU | CCGT_w24230738-380 | e_w24230738-380 | OUT
g_w156676050-220-w207248812-220 | 0.98311 | 3.3 | 0.99982 | H2prd_Elc_PEM_DE199-380 | elc_buildings,elc_transport,elc_industry,elc_roadtransport | 0.0051725 | lo | elc_buildings,elc_transport,elc_industry,elc_roadtransport | H2prd_Elc_PEM_DE199-380 | e_DE199-380 | IN | DEU | CCGT + CCS_w24230738-380 | e_w24230738-380 | OUT
g_w157164284-220-w32843531-220 | 0.98311 | 174.9 | 0.99046 | H2prd_Elc_PEM_DE202-220 | elc_buildings,elc_transport,elc_industry,elc_roadtransport | 0.0036167 | lo | elc_buildings,elc_transport,elc_industry,elc_roadtransport | H2prd_Elc_PEM_DE202-220 | e_DE202-220 | IN | DEU | Coal + CCS_w24230738-380 | e_w24230738-380 | OUT
g_w157328339-380-w1068350839-380 | 1.6981 | 78.1 | 0.99574 | H2prd_Elc_PEM_DE21-220 | elc_buildings,elc_transport,elc_industry,elc_roadtransport | 0.0016668 | lo | elc_buildings,elc_transport,elc_industry,elc_roadtransport | H2prd_Elc_PEM_DE21-220 | e_DE21-220 | IN | DEU | Gas turbine_w24230738-380 | e_w24230738-380 | OUT
g_w157328339-380-w157806991-380 | 3.3962 | 103.4 | 0.99436 | H2prd_Elc_PEM_DE39-220 | elc_buildings,elc_transport,elc_industry,elc_roadtransport | 0.0017415 | lo | elc_buildings,elc_transport,elc_industry,elc_roadtransport | H2prd_Elc_PEM_DE39-220 | e_DE39-220 | IN | DEU | IGCC_w24230738-380 | e_w24230738-380 | OUT
g_w157328339-380-w940922557-380 | 3.3962 | 97.9 | 0.99466 | H2prd_Elc_PEM_DE43-220 | elc_buildings,elc_transport,elc_industry,elc_roadtransport | 0.0019815 | lo | elc_buildings,elc_transport,elc_industry,elc_roadtransport | H2prd_Elc_PEM_DE43-220 | e_DE43-220 | IN | DEU | IGCC + CCS_w24230738-380 | e_w24230738-380 | OUT
g_w157328339-380-w941198517-380 | 1.6981 | 134.2 | 0.99268 | H2prd_Elc_PEM_DE44-380 | elc_buildings,elc_transport,elc_industry,elc_roadtransport | 0.0028858 | lo | elc_buildings,elc_transport,elc_industry,elc_roadtransport | H2prd_Elc_PEM_DE44-380 | e_DE44-380 | IN | DEU | Nuclear large_w24230738-380 | e_w24230738-380 | OUT
g_w157628351-380-DE65-380 | 1.6981 | 7.7 | 0.99958 | H2prd_Elc_PEM_DE47-220 | elc_buildings,elc_transport,elc_industry,elc_roadtransport | 0.0051521 | lo | elc_buildings,elc_transport,elc_industry,elc_roadtransport | H2prd_Elc_PEM_DE47-220 | e_DE47-220 | IN | DEU | Oxyfuel + CCS_w24230738-380 | e_w24230738-380 | OUT
g_w157806991-380-DE99-380 | 6.7924 | 6.6 | 0.99964 | H2prd_Elc_PEM_DE5-380 | elc_buildings,elc_transport,elc_industry,elc_roadtransport | 0.0039764 | lo | elc_buildings,elc_transport,elc_industry,elc_roadtransport | H2prd_Elc_PEM_DE5-380 | e_DE5-380 | IN | DEU | Steam Coal - SUBCRITICAL_w24230738-380 | e_w24230738-380 | OUT
g_w159326655-220-DE179-220 | 0.49156 | 6.6 | 0.99964 | H2prd_Elc_PEM_DE50-380 | elc_buildings,elc_transport,elc_industry,elc_roadtransport | 0.0026289 | lo | elc_buildings,elc_transport,elc_industry,elc_roadtransport | H2prd_Elc_PEM_DE50-380 | e_DE50-380 | IN | DEU | Steam Coal - SUPERCRITICAL_w24230738-380 | e_w24230738-380 | OUT
g_w160584794-380-DE155-380 | 1.6981 | 8.8 | 0.99952 | H2prd_Elc_PEM_DE51-220 | elc_buildings,elc_transport,elc_industry,elc_roadtransport | 0.0018646 | lo | elc_buildings,elc_transport,elc_industry,elc_roadtransport | H2prd_Elc_PEM_DE51-220 | e_DE51-220 | IN | DEU | Steam Coal - ULTRASUPERCRITICAL_w24230738-380 | e_w24230738-380 | OUT
g_w169244940-220-w23284340-220 | 0.98311 | 30.8 | 0.99832 | H2prd_Elc_PEM_DE58-380 | elc_buildings,elc_transport,elc_industry,elc_roadtransport | 0.0022209 | lo | elc_buildings,elc_transport,elc_industry,elc_roadtransport | H2prd_Elc_PEM_DE58-380 | e_DE58-380 | IN | DEU | Bioenergy + CCUS_w40621568-220 | e_w40621568-220 | OUT
g_w169244940-220-w23641079-220 | 0.98311 | 4.4 | 0.99976 | H2prd_Elc_PEM_DE61-380 | elc_buildings,elc_transport,elc_industry,elc_roadtransport | 0.0049738 | lo | elc_buildings,elc_transport,elc_industry,elc_roadtransport | H2prd_Elc_PEM_DE61-380 | e_DE61-380 | IN | DEU | Bioenergy - Large scale unit_w40621568-220 | e_w40621568-220 | OUT
g_w170123812-380-DE26-380 | 3.3962 | 94.6 | 0.99484 | H2prd_Elc_PEM_DE62-380 | elc_buildings,elc_transport,elc_industry,elc_roadtransport | 0.0018837 | lo | elc_buildings,elc_transport,elc_industry,elc_roadtransport | H2prd_Elc_PEM_DE62-380 | e_DE62-380 | IN | DEU | CCGT_w40621568-220 | e_w40621568-220 | OUT
g_w173112252-220-w943135226-220 | 0.98311 | 33 | 0.9982 | H2prd_Elc_PEM_DE63-220 | elc_buildings,elc_transport,elc_industry,elc_roadtransport | 0.0034629 | lo | elc_buildings,elc_transport,elc_industry,elc_roadtransport | H2prd_Elc_PEM_DE63-220 | e_DE63-220 | IN | DEU | CCGT + CCS_w40621568-220 | e_w40621568-220 | OUT
g_w18629425-220-w24158385-220 | 0.98311 | 44 | 0.9976 | H2prd_Elc_PEM_DE71-220 | elc_buildings,elc_transport,elc_industry,elc_roadtransport | 0.0016462 | lo | elc_buildings,elc_transport,elc_industry,elc_roadtransport | H2prd_Elc_PEM_DE71-220 | e_DE71-220 | IN | DEU | Coal + CCS_w40621568-220 | e_w40621568-220 | OUT
g_w18629425-380-w23907283-380 | 3.3962 | 18.7 | 0.99898 | H2prd_Elc_PEM_DE8-380 | elc_buildings,elc_transport,elc_industry,elc_roadtransport | 0.002198 | lo | elc_buildings,elc_transport,elc_industry,elc_roadtransport | H2prd_Elc_PEM_DE8-380 | e_DE8-380 | IN | DEU | Gas turbine_w40621568-220 | e_w40621568-220 | OUT
g_w18629425-380-w26245195-380 | 3.3962 | 48.4 | 0.99736 | H2prd_Elc_PEM_DE82-220 | elc_buildings,elc_transport,elc_industry,elc_roadtransport | 0.0050157 | lo | elc_buildings,elc_transport,elc_industry,elc_roadtransport | H2prd_Elc_PEM_DE82-220 | e_DE82-220 | IN | DEU | IGCC_w40621568-220 | e_w40621568-220 | OUT
g_w198448981-380-w373967500-380 | 3.3962 | 16.5 | 0.9991 | H2prd_Elc_PEM_DE92-220 | elc_buildings,elc_transport,elc_industry,elc_roadtransport | 0.0072505 | lo | elc_buildings,elc_transport,elc_industry,elc_roadtransport | H2prd_Elc_PEM_DE92-220 | e_DE92-220 | IN | DEU | IGCC + CCS_w40621568-220 | e_w40621568-220 | OUT
g_w202747445-380-w24042358-380 | 3.3962 | 56.1 | 0.99694 | H2prd_Elc_PEM_r17591073-220 | elc_buildings,elc_transport,elc_industry,elc_roadtransport | 0.0059776 | lo | elc_buildings,elc_transport,elc_industry,elc_roadtransport | H2prd_Elc_PEM_r17591073-220 | e_r17591073-220 | IN | DEU | Nuclear large_w40621568-220 | e_w40621568-220 | OUT
g_w206289192-380-DE31-380 | 1.6981 | 42.9 | 0.99766 | H2prd_Elc_PEM_w102743264-220 | elc_buildings,elc_transport,elc_industry,elc_roadtransport | 0.0023021 | lo | elc_buildings,elc_transport,elc_industry,elc_roadtransport | H2prd_Elc_PEM_w102743264-220 | e_w102743264-220 | IN | DEU | Oxyfuel + CCS_w40621568-220 | e_w40621568-220 | OUT
g_w207248812-220-w156676050-220 | 0.98311 | 3.3 | 0.99982 | H2prd_Elc_PEM_w1076001174-380 | elc_buildings,elc_transport,elc_industry,elc_roadtransport | 0.0050855 | lo | elc_buildings,elc_transport,elc_industry,elc_roadtransport | H2prd_Elc_PEM_w1076001174-380 | e_w1076001174-380 | IN | DEU | Steam Coal - SUBCRITICAL_w40621568-220 | e_w40621568-220 | OUT
g_w207248812-220-w46584363-220 | 0.49156 | 9.9 | 0.99946 | H2prd_Elc_PEM_w1081302145-220 | elc_buildings,elc_transport,elc_industry,elc_roadtransport | 0.0057646 | lo | elc_buildings,elc_transport,elc_industry,elc_roadtransport | H2prd_Elc_PEM_w1081302145-220 | e_w1081302145-220 | IN | DEU | Steam Coal - SUPERCRITICAL_w40621568-220 | e_w40621568-220 | OUT
g_w207756597-220-w54359256-220 | 0.98311 | 6.6 | 0.99964 | H2prd_Elc_PEM_w109917397-380 | elc_buildings,elc_transport,elc_industry,elc_roadtransport | 0.0018877 | lo | elc_buildings,elc_transport,elc_industry,elc_roadtransport | H2prd_Elc_PEM_w109917397-380 | e_w109917397-380 | IN | DEU | Steam Coal - ULTRASUPERCRITICAL_w40621568-220 | e_w40621568-220 | OUT
g_w22720647-220-w28008024-220 | 0.98311 | 3.3 | 0.99982 | H2prd_Elc_PEM_w1104947187-380 | elc_buildings,elc_transport,elc_industry,elc_roadtransport | 0.0036423 | lo | elc_buildings,elc_transport,elc_industry,elc_roadtransport | H2prd_Elc_PEM_w1104947187-380 | e_w1104947187-380 | IN | DEU | Bioenergy + CCUS_w22765517-220 | e_w22765517-220 | OUT
g_w22761692-220-DE126-220 | 1.9662 | 3.3 | 0.99982 | H2prd_Elc_PEM_w1118059105-220 | elc_buildings,elc_transport,elc_industry,elc_roadtransport | 0.0031392 | lo | elc_buildings,elc_transport,elc_industry,elc_roadtransport | H2prd_Elc_PEM_w1118059105-220 | e_w1118059105-220 | IN | DEU | Bioenergy - Large scale unit_w22765517-220 | e_w22765517-220 | OUT
g_w22761692-380-DE130-380 | 1.6981 | 2.2 | 0.99988 | H2prd_Elc_PEM_w111973179-220 | elc_buildings,elc_transport,elc_industry,elc_roadtransport | 0.0060913 | lo | elc_buildings,elc_transport,elc_industry,elc_roadtransport | H2prd_Elc_PEM_w111973179-220 | e_w111973179-220 | IN | DEU | CCGT_w22765517-220 | e_w22765517-220 | OUT
g_w22761692-380-w22761839-380 | 1.6981 | 5.5 | 0.9997 | H2prd_Elc_PEM_w11285720-380 | elc_buildings,elc_transport,elc_industry,elc_roadtransport | 0.0018361 | lo | elc_buildings,elc_transport,elc_industry,elc_roadtransport | H2prd_Elc_PEM_w11285720-380 | e_w11285720-380 | IN | DEU | CCGT + CCS_w22765517-220 | e_w22765517-220 | OUT
g_w22761839-220-DE109-220 | 0.98311 | 62.7 | 0.99658 | H2prd_Elc_PEM_w1191459479-220 | elc_buildings,elc_transport,elc_industry,elc_roadtransport | 0.0061969 | lo | elc_buildings,elc_transport,elc_industry,elc_roadtransport | H2prd_Elc_PEM_w1191459479-220 | e_w1191459479-220 | IN | DEU | Coal + CCS_w22765517-220 | e_w22765517-220 | OUT
g_w22761839-220-w27871140-220 | 0.98311 | 11 | 0.9994 | H2prd_Elc_PEM_w1280840211-380 | elc_buildings,elc_transport,elc_industry,elc_roadtransport | 0.0022679 | lo | elc_buildings,elc_transport,elc_industry,elc_roadtransport | H2prd_Elc_PEM_w1280840211-380 | e_w1280840211-380 | IN | DEU | Gas turbine_w22765517-220 | e_w22765517-220 | OUT
g_w22761839-380-w33816726-380 | 3.3962 | 18.7 | 0.99898 | H2prd_Elc_PEM_w132814303-220 | elc_buildings,elc_transport,elc_industry,elc_roadtransport | 0.0020573 | lo | elc_buildings,elc_transport,elc_industry,elc_roadtransport | H2prd_Elc_PEM_w132814303-220 | e_w132814303-220 | IN | DEU | IGCC_w22765517-220 | e_w22765517-220 | OUT
g_w22765517-220-DE138-220 | 0.49156 | 4.4 | 0.99976 | H2prd_Elc_PEM_w143854536-380 | elc_buildings,elc_transport,elc_industry,elc_roadtransport | 0.0018323 | lo | elc_buildings,elc_transport,elc_industry,elc_roadtransport | H2prd_Elc_PEM_w143854536-380 | e_w143854536-380 | IN | DEU | IGCC + CCS_w22765517-220 | e_w22765517-220 | OUT
g_w22765517-380-DE138-380 | 1.6981 | 4.4 | 0.99976 | H2prd_Elc_PEM_w145680894-220 | elc_buildings,elc_transport,elc_industry,elc_roadtransport | 0.0024764 | lo | elc_buildings,elc_transport,elc_industry,elc_roadtransport | H2prd_Elc_PEM_w145680894-220 | e_w145680894-220 | IN | DEU | Nuclear large_w22765517-220 | e_w22765517-220 | OUT
g_w22766160-220-w22767509-220 | 0.98311 | 18.7 | 0.99898 | H2prd_Elc_PEM_w148211527-380 | elc_buildings,elc_transport,elc_industry,elc_roadtransport | 0.0025219 | lo | elc_buildings,elc_transport,elc_industry,elc_roadtransport | H2prd_Elc_PEM_w148211527-380 | e_w148211527-380 | IN | DEU | Oxyfuel + CCS_w22765517-220 | e_w22765517-220 | OUT
g_w22766160-220-w395847307-220 | 0.49156 | 68.2 | 0.99628 | H2prd_Elc_PEM_w148446247-380 | elc_buildings,elc_transport,elc_industry,elc_roadtransport | 0.0034645 | lo | elc_buildings,elc_transport,elc_industry,elc_roadtransport | H2prd_Elc_PEM_w148446247-380 | e_w148446247-380 | IN | DEU | Steam Coal - SUBCRITICAL_w22765517-220 | e_w22765517-220 | OUT
g_w22766160-380-DE144-380 | 1.6981 | 7.7 | 0.99958 | H2prd_Elc_PEM_w149256409-380 | elc_buildings,elc_transport,elc_industry,elc_roadtransport | 0.001868 | lo | elc_buildings,elc_transport,elc_industry,elc_roadtransport | H2prd_Elc_PEM_w149256409-380 | e_w149256409-380 | IN | DEU | Steam Coal - SUPERCRITICAL_w22765517-220 | e_w22765517-220 | OUT
g_w22766160-380-DE153-380 | 3.3962 | 29.7 | 0.99838 | H2prd_Elc_PEM_w149987048-220 | elc_buildings,elc_transport,elc_industry,elc_roadtransport | 0.0016149 | lo | elc_buildings,elc_transport,elc_industry,elc_roadtransport | H2prd_Elc_PEM_w149987048-220 | e_w149987048-220 | IN | DEU | Steam Coal - ULTRASUPERCRITICAL_w22765517-220 | e_w22765517-220 | OUT
g_w22767509-220-w152403632-220 | 0.98311 | 56.1 | 0.99694 | H2prd_Elc_PEM_w150267232-220 | elc_buildings,elc_transport,elc_industry,elc_roadtransport | 0.011066 | lo | elc_buildings,elc_transport,elc_industry,elc_roadtransport | H2prd_Elc_PEM_w150267232-220 | e_w150267232-220 | IN | DEU | Bioenergy + CCUS_DE117-380 | e_DE117-380 | OUT
g_w22796434-220-w22767509-220 | 0.98311 | 8.8 | 0.99952 | H2prd_Elc_PEM_w152018146-220 | elc_buildings,elc_transport,elc_industry,elc_roadtransport | 0.0018338 | lo | elc_buildings,elc_transport,elc_industry,elc_roadtransport | H2prd_Elc_PEM_w152018146-220 | e_w152018146-220 | IN | DEU | Bioenergy - Large scale unit_DE117-380 | e_DE117-380 | OUT
g_w22944791-220-DE78-220 | 0.98311 | 5.5 | 0.9997 | H2prd_Elc_PEM_w152107815-380 | elc_buildings,elc_transport,elc_industry,elc_roadtransport | 0.0019144 | lo | elc_buildings,elc_transport,elc_industry,elc_roadtransport | H2prd_Elc_PEM_w152107815-380 | e_w152107815-380 | IN | DEU | CCGT_DE117-380 | e_DE117-380 | OUT
g_w22944791-220-w23022100-220 | 1.9662 | 3.3 | 0.99982 | H2prd_Elc_PEM_w152924508-220 | elc_buildings,elc_transport,elc_industry,elc_roadtransport | 0.0033221 | lo | elc_buildings,elc_transport,elc_industry,elc_roadtransport | H2prd_Elc_PEM_w152924508-220 | e_w152924508-220 | IN | DEU | CCGT + CCS_DE117-380 | e_DE117-380 | OUT
g_w22964137-380-DE91-380 | 3.3962 | 11 | 0.9994 | H2prd_Elc_PEM_w156402422-220 | elc_buildings,elc_transport,elc_industry,elc_roadtransport | 0.002608 | lo | elc_buildings,elc_transport,elc_industry,elc_roadtransport | H2prd_Elc_PEM_w156402422-220 | e_w156402422-220 | IN | DEU | Coal + CCS_DE117-380 | e_DE117-380 | OUT
g_w22964137-380-DE96-380 | 3.3962 | 3.3 | 0.99982 | H2prd_Elc_PEM_w156673636-380 | elc_buildings,elc_transport,elc_industry,elc_roadtransport | 0.0019689 | lo | elc_buildings,elc_transport,elc_industry,elc_roadtransport | H2prd_Elc_PEM_w156673636-380 | e_w156673636-380 | IN | DEU | Gas turbine_DE117-380 | e_DE117-380 | OUT
g_w22973070-220-w22973052-220 | 0.98311 | 9.9 | 0.99946 | H2prd_Elc_PEM_w156673637-380 | elc_buildings,elc_transport,elc_industry,elc_roadtransport | 0.0017892 | lo | elc_buildings,elc_transport,elc_industry,elc_roadtransport | H2prd_Elc_PEM_w156673637-380 | e_w156673637-380 | IN | DEU | IGCC_DE117-380 | e_DE117-380 | OUT
g_w22973070-380-w942448206-380 | 3.3962 | 17.6 | 0.99904 | H2prd_Elc_PEM_w156676050-220 | elc_buildings,elc_transport,elc_industry,elc_roadtransport | 0.0036014 | lo | elc_buildings,elc_transport,elc_industry,elc_roadtransport | H2prd_Elc_PEM_w156676050-220 | e_w156676050-220 | IN | DEU | IGCC + CCS_DE117-380 | e_DE117-380 | OUT
g_w23022100-220-DE66-220 | 0.49156 | 15.4 | 0.99916 | H2prd_Elc_PEM_w156960655-380 | elc_buildings,elc_transport,elc_industry,elc_roadtransport | 0.005485 | lo | elc_buildings,elc_transport,elc_industry,elc_roadtransport | H2prd_Elc_PEM_w156960655-380 | e_w156960655-380 | IN | DEU | Nuclear large_DE117-380 | e_DE117-380 | OUT
g_w23022100-380-DE66-380 | 1.6981 | 15.4 | 0.99916 | H2prd_Elc_PEM_w157328339-380 | elc_buildings,elc_transport,elc_industry,elc_roadtransport | 0.0020996 | lo | elc_buildings,elc_transport,elc_industry,elc_roadtransport | H2prd_Elc_PEM_w157328339-380 | e_w157328339-380 | IN | DEU | Oxyfuel + CCS_DE117-380 | e_DE117-380 | OUT
g_w23022100-380-DE76-380 | 3.3962 | 14.3 | 0.99922 | H2prd_Elc_PEM_w157628351-380 | elc_buildings,elc_transport,elc_industry,elc_roadtransport | 0.0017445 | lo | elc_buildings,elc_transport,elc_industry,elc_roadtransport | H2prd_Elc_PEM_w157628351-380 | e_w157628351-380 | IN | DEU | Steam Coal - SUBCRITICAL_DE117-380 | e_DE117-380 | OUT
g_w23022100-380-w29077623-380 | 6.7924 | 9.9 | 0.99946 | H2prd_Elc_PEM_w160584794-380 | elc_buildings,elc_transport,elc_industry,elc_roadtransport | 0.0033148 | lo | elc_buildings,elc_transport,elc_industry,elc_roadtransport | H2prd_Elc_PEM_w160584794-380 | e_w160584794-380 | IN | DEU | Steam Coal - SUPERCRITICAL_DE117-380 | e_DE117-380 | OUT
g_w23067006-380-DE80-380 | 1.6981 | 4.4 | 0.99976 | H2prd_Elc_PEM_w160929097-220 | elc_buildings,elc_transport,elc_industry,elc_roadtransport | 0.0044196 | lo | elc_buildings,elc_transport,elc_industry,elc_roadtransport | H2prd_Elc_PEM_w160929097-220 | e_w160929097-220 | IN | DEU | Steam Coal - ULTRASUPERCRITICAL_DE117-380 | e_DE117-380 | OUT
g_w23084417-220-DE62-220 | 0.98311 | 25.3 | 0.99862 | H2prd_Elc_PEM_w167352587-220 | elc_buildings,elc_transport,elc_industry,elc_roadtransport | 0.0023254 | lo | elc_buildings,elc_transport,elc_industry,elc_roadtransport | H2prd_Elc_PEM_w167352587-220 | e_w167352587-220 | IN | DEU | Bioenergy + CCUS_DE200-380 | e_DE200-380 | OUT
g_w23084554-220-DE131-220 | 1.9662 | 8.8 | 0.99952 | H2prd_Elc_PEM_w173112252-220 | elc_buildings,elc_transport,elc_industry,elc_roadtransport | 0.0035244 | lo | elc_buildings,elc_transport,elc_industry,elc_roadtransport | H2prd_Elc_PEM_w173112252-220 | e_w173112252-220 | IN | DEU | Bioenergy - Large scale unit_DE200-380 | e_DE200-380 | OUT
g_w23084554-220-w22690852-220 | 0.98311 | 5.5 | 0.9997 | H2prd_Elc_PEM_w198448981-380 | elc_buildings,elc_transport,elc_industry,elc_roadtransport | 0.0018195 | lo | elc_buildings,elc_transport,elc_industry,elc_roadtransport | H2prd_Elc_PEM_w198448981-380 | e_w198448981-380 | IN | DEU | CCGT_DE200-380 | e_DE200-380 | OUT
g_w23084554-220-w22765517-220 | 0.49156 | 13.2 | 0.99928 | H2prd_Elc_PEM_w202747445-380 | elc_buildings,elc_transport,elc_industry,elc_roadtransport | 0.0056804 | lo | elc_buildings,elc_transport,elc_industry,elc_roadtransport | H2prd_Elc_PEM_w202747445-380 | e_w202747445-380 | IN | DEU | CCGT + CCS_DE200-380 | e_DE200-380 | OUT
g_w23084554-380-w22765517-380 | 1.6981 | 13.2 | 0.99928 | H2prd_Elc_PEM_w202865177-380 | elc_buildings,elc_transport,elc_industry,elc_roadtransport | 0.0026491 | lo | elc_buildings,elc_transport,elc_industry,elc_roadtransport | H2prd_Elc_PEM_w202865177-380 | e_w202865177-380 | IN | DEU | Coal + CCS_DE200-380 | e_DE200-380 | OUT
g_w23140544-220-DE118-220 | 0.98311 | 3.3 | 0.99982 | H2prd_Elc_PEM_w207756597-220 | elc_buildings,elc_transport,elc_industry,elc_roadtransport | 0.0057152 | lo | elc_buildings,elc_transport,elc_industry,elc_roadtransport | H2prd_Elc_PEM_w207756597-220 | e_w207756597-220 | IN | DEU | Gas turbine_DE200-380 | e_DE200-380 | OUT
g_w23161029-220-w32843531-220 | 0.98311 | 30.8 | 0.99832 | H2prd_Elc_PEM_w22765517-220 | elc_buildings,elc_transport,elc_industry,elc_roadtransport | 0.0024165 | lo | elc_buildings,elc_transport,elc_industry,elc_roadtransport | H2prd_Elc_PEM_w22765517-220 | e_w22765517-220 | IN | DEU | IGCC_DE200-380 | e_DE200-380 | OUT
g_w23284340-380-DE165-380 | 3.3962 | 11 | 0.9994 | H2prd_Elc_PEM_w22767509-220 | elc_buildings,elc_transport,elc_industry,elc_roadtransport | 0.0025126 | lo | elc_buildings,elc_transport,elc_industry,elc_roadtransport | H2prd_Elc_PEM_w22767509-220 | e_w22767509-220 | IN | DEU | IGCC + CCS_DE200-380 | e_DE200-380 | OUT
g_w23284340-380-w42410916-380 | 1.6981 | 25.3 | 0.99862 | H2prd_Elc_PEM_w22767509-380 | elc_buildings,elc_transport,elc_industry,elc_roadtransport | 0.0045704 | lo | elc_buildings,elc_transport,elc_industry,elc_roadtransport | H2prd_Elc_PEM_w22767509-380 | e_w22767509-380 | IN | DEU | Nuclear large_DE200-380 | e_DE200-380 | OUT
g_w23380800-220-DE79-220 | 0.49156 | 9.9 | 0.99946 | H2prd_Elc_PEM_w229565743-220 | elc_buildings,elc_transport,elc_industry,elc_roadtransport | 0.011638 | lo | elc_buildings,elc_transport,elc_industry,elc_roadtransport | H2prd_Elc_PEM_w229565743-220 | e_w229565743-220 | IN | DEU | Oxyfuel + CCS_DE200-380 | e_DE200-380 | OUT
g_w23380800-380-w24478889-380 | 1.6981 | 9.9 | 0.99946 | H2prd_Elc_PEM_w22960899-380 | elc_buildings,elc_transport,elc_industry,elc_roadtransport | 0.054382 | lo | elc_buildings,elc_transport,elc_industry,elc_roadtransport | H2prd_Elc_PEM_w22960899-380 | e_w22960899-380 | IN | DEU | Steam Coal - SUBCRITICAL_DE200-380 | e_DE200-380 | OUT
g_w23380800-380-w24479984-380 | 1.6981 | 15.4 | 0.99916 | H2prd_Elc_PEM_w22973052-220 | elc_buildings,elc_transport,elc_industry,elc_roadtransport | 0.0017219 | lo | elc_buildings,elc_transport,elc_industry,elc_roadtransport | H2prd_Elc_PEM_w22973052-220 | e_w22973052-220 | IN | DEU | Steam Coal - SUPERCRITICAL_DE200-380 | e_DE200-380 | OUT
g_w234171369-380-w1094015892-380 | 1.6981 | 51.7 | 0.99718 | H2prd_Elc_PEM_w23135618-220 | elc_buildings,elc_transport,elc_industry,elc_roadtransport | 0.0019402 | lo | elc_buildings,elc_transport,elc_industry,elc_roadtransport | H2prd_Elc_PEM_w23135618-220 | e_w23135618-220 | IN | DEU | Steam Coal - ULTRASUPERCRITICAL_DE200-380 | e_DE200-380 | OUT
g_w23583867-380-w1089911133-380 | 3.3962 | 30.8 | 0.99832 | H2prd_Elc_PEM_w23161029-220 | elc_buildings,elc_transport,elc_industry,elc_roadtransport | 0.01309 | lo | elc_buildings,elc_transport,elc_industry,elc_roadtransport | H2prd_Elc_PEM_w23161029-220 | e_w23161029-220 | IN | DEU | Bioenergy + CCUS_w23161029-220 | e_w23161029-220 | OUT
g_w23583867-380-w22720647-380 | 3.3962 | 34.1 | 0.99814 | H2prd_Elc_PEM_w23284340-380 | elc_buildings,elc_transport,elc_industry,elc_roadtransport | 0.0018825 | lo | elc_buildings,elc_transport,elc_industry,elc_roadtransport | H2prd_Elc_PEM_w23284340-380 | e_w23284340-380 | IN | DEU | Bioenergy - Large scale unit_w23161029-220 | e_w23161029-220 | OUT
g_w23641079-220-DE160-220 | 0.98311 | 3.3 | 0.99982 | H2prd_Elc_PEM_w23380800-220 | elc_buildings,elc_transport,elc_industry,elc_roadtransport | 0.0019922 | lo | elc_buildings,elc_transport,elc_industry,elc_roadtransport | H2prd_Elc_PEM_w23380800-220 | e_w23380800-220 | IN | DEU | CCGT_w23161029-220 | e_w23161029-220 | OUT
g_w23744346-220-w157421333-220 | 0.49156 | 2.2 | 0.99988 | H2prd_Elc_PEM_w23583867-380 | elc_buildings,elc_transport,elc_industry,elc_roadtransport | 0.0032614 | lo | elc_buildings,elc_transport,elc_industry,elc_roadtransport | H2prd_Elc_PEM_w23583867-380 | e_w23583867-380 | IN | DEU | CCGT + CCS_w23161029-220 | e_w23161029-220 | OUT
g_w23744346-220-w31024391-220 | 0.98311 | 4.4 | 0.99976 | H2prd_Elc_PEM_w23682013-220 | elc_buildings,elc_transport,elc_industry,elc_roadtransport | 0.0062403 | lo | elc_buildings,elc_transport,elc_industry,elc_roadtransport | H2prd_Elc_PEM_w23682013-220 | e_w23682013-220 | IN | DEU | Coal + CCS_w23161029-220 | e_w23161029-220 | OUT
g_w23816140-220-w274621059-220 | 0.49156 | 28.6 | 0.99844 | H2prd_Elc_PEM_w23816140-220 | elc_buildings,elc_transport,elc_industry,elc_roadtransport | 0.012633 | lo | elc_buildings,elc_transport,elc_industry,elc_roadtransport | H2prd_Elc_PEM_w23816140-220 | e_w23816140-220 | IN | DEU | Gas turbine_w23161029-220 | e_w23161029-220 | OUT
g_w23881272-220-w42410916-220 | 1.4747 | 9.9 | 0.99946 | H2prd_Elc_PEM_w23881272-220 | elc_buildings,elc_transport,elc_industry,elc_roadtransport | 0.0035711 | lo | elc_buildings,elc_transport,elc_industry,elc_roadtransport | H2prd_Elc_PEM_w23881272-220 | e_w23881272-220 | IN | DEU | IGCC_w23161029-220 | e_w23161029-220 | OUT
g_w24042358-380-w42410916-380 | 3.3962 | 22 | 0.9988 | H2prd_Elc_PEM_w23899043-380 | elc_buildings,elc_transport,elc_industry,elc_roadtransport | 0.0032528 | lo | elc_buildings,elc_transport,elc_industry,elc_roadtransport | H2prd_Elc_PEM_w23899043-380 | e_w23899043-380 | IN | DEU | IGCC + CCS_w23161029-220 | e_w23161029-220 | OUT
g_w24158385-220-w26245195-220 | 0.98311 | 6.6 | 0.99964 | H2prd_Elc_PEM_w23907283-380 | elc_buildings,elc_transport,elc_industry,elc_roadtransport | 0.0026649 | lo | elc_buildings,elc_transport,elc_industry,elc_roadtransport | H2prd_Elc_PEM_w23907283-380 | e_w23907283-380 | IN | DEU | Nuclear large_w23161029-220 | e_w23161029-220 | OUT
g_w24158385-220-w75865676-220 | 0.98311 | 56.1 | 0.99694 | H2prd_Elc_PEM_w24042358-380 | elc_buildings,elc_transport,elc_industry,elc_roadtransport | 0.0030616 | lo | elc_buildings,elc_transport,elc_industry,elc_roadtransport | H2prd_Elc_PEM_w24042358-380 | e_w24042358-380 | IN | DEU | Oxyfuel + CCS_w23161029-220 | e_w23161029-220 | OUT
g_w24230738-380-w24604789-380 | 3.3962 | 50.6 | 0.99724 | H2prd_Elc_PEM_w24230738-380 | elc_buildings,elc_transport,elc_industry,elc_roadtransport | 0.011603 | lo | elc_buildings,elc_transport,elc_industry,elc_roadtransport | H2prd_Elc_PEM_w24230738-380 | e_w24230738-380 | IN | DEU | Steam Coal - SUBCRITICAL_w23161029-220 | e_w23161029-220 | OUT
g_w24230738-380-w957746797-380 | 3.3962 | 16.5 | 0.9991 | H2prd_Elc_PEM_w24237879-220 | elc_buildings,elc_transport,elc_industry,elc_roadtransport | 0.0034262 | lo | elc_buildings,elc_transport,elc_industry,elc_roadtransport | H2prd_Elc_PEM_w24237879-220 | e_w24237879-220 | IN | DEU | Steam Coal - SUPERCRITICAL_w23161029-220 | e_w23161029-220 | OUT
g_w24237879-220-DE211-220 | 0.98311 | 55 | 0.997 | H2prd_Elc_PEM_w24258096-380 | elc_buildings,elc_transport,elc_industry,elc_roadtransport | 0.0040228 | lo | elc_buildings,elc_transport,elc_industry,elc_roadtransport | H2prd_Elc_PEM_w24258096-380 | e_w24258096-380 | IN | DEU | Steam Coal - ULTRASUPERCRITICAL_w23161029-220 | e_w23161029-220 | OUT
g_w24237879-220-w18629425-220 | 0.98311 | 34.1 | 0.99814 | H2prd_Elc_PEM_w24267175-220 | elc_buildings,elc_transport,elc_industry,elc_roadtransport | 0.0021387 | lo | elc_buildings,elc_transport,elc_industry,elc_roadtransport | H2prd_Elc_PEM_w24267175-220 | e_w24267175-220 | IN | DEU | Bioenergy + CCUS_DE103-380 | e_DE103-380 | OUT
g_w24258096-380-w26474759-380 | 3.3962 | 28.6 | 0.99844 | H2prd_Elc_PEM_w24272541-220 | elc_buildings,elc_transport,elc_industry,elc_roadtransport | 0.011473 | lo | elc_buildings,elc_transport,elc_industry,elc_roadtransport | H2prd_Elc_PEM_w24272541-220 | e_w24272541-220 | IN | DEU | Bioenergy - Large scale unit_DE103-380 | e_DE103-380 | OUT
g_w24262656-220-w24272541-220 | 0.98311 | 12.1 | 0.99934 | H2prd_Elc_PEM_w24413992-380 | elc_buildings,elc_transport,elc_industry,elc_roadtransport | 0.0020111 | lo | elc_buildings,elc_transport,elc_industry,elc_roadtransport | H2prd_Elc_PEM_w24413992-380 | e_w24413992-380 | IN | DEU | CCGT_DE103-380 | e_DE103-380 | OUT
g_w24262656-220-w30017786-220 | 0.98311 | 7.7 | 0.99958 | H2prd_Elc_PEM_w24462228-220 | elc_buildings,elc_transport,elc_industry,elc_roadtransport | 0.0017937 | lo | elc_buildings,elc_transport,elc_industry,elc_roadtransport | H2prd_Elc_PEM_w24462228-220 | e_w24462228-220 | IN | DEU | CCGT + CCS_DE103-380 | e_DE103-380 | OUT
g_w24262656-380-w24258096-380 | 3.3962 | 39.6 | 0.99784 | H2prd_Elc_PEM_w24667346-220 | elc_buildings,elc_transport,elc_industry,elc_roadtransport | 0.0035934 | lo | elc_buildings,elc_transport,elc_industry,elc_roadtransport | H2prd_Elc_PEM_w24667346-220 | e_w24667346-220 | IN | DEU | Coal + CCS_DE103-380 | e_DE103-380 | OUT
g_w24262656-380-w28343121-380 | 3.3962 | 94.6 | 0.99484 | H2prd_Elc_PEM_w24685992-380 | elc_buildings,elc_transport,elc_industry,elc_roadtransport | 0.012439 | lo | elc_buildings,elc_transport,elc_industry,elc_roadtransport | H2prd_Elc_PEM_w24685992-380 | e_w24685992-380 | IN | DEU | Gas turbine_DE103-380 | e_DE103-380 | OUT
g_w24262656-380-w953757608-380 | 3.3962 | 20.9 | 0.99886 | H2prd_Elc_PEM_w24705761-220 | elc_buildings,elc_transport,elc_industry,elc_roadtransport | 0.0019763 | lo | elc_buildings,elc_transport,elc_industry,elc_roadtransport | H2prd_Elc_PEM_w24705761-220 | e_w24705761-220 | IN | DEU | IGCC_DE103-380 | e_DE103-380 | OUT
g_w24267175-220-DE125-220 | 0.98311 | 4.4 | 0.99976 | H2prd_Elc_PEM_w24757392-380 | elc_buildings,elc_transport,elc_industry,elc_roadtransport | 0.0021665 | lo | elc_buildings,elc_transport,elc_industry,elc_roadtransport | H2prd_Elc_PEM_w24757392-380 | e_w24757392-380 | IN | DEU | IGCC + CCS_DE103-380 | e_DE103-380 | OUT
g_w24267175-220-w27919734-220 | 0.49156 | 12.1 | 0.99934 | H2prd_Elc_PEM_w24757833-380 | elc_buildings,elc_transport,elc_industry,elc_roadtransport | 0.0017579 | lo | elc_buildings,elc_transport,elc_industry,elc_roadtransport | H2prd_Elc_PEM_w24757833-380 | e_w24757833-380 | IN | DEU | Nuclear large_DE103-380 | e_DE103-380 | OUT
g_w24268944-380-DE141-380 | 1.6981 | 13.2 | 0.99928 | H2prd_Elc_PEM_w24768051-220 | elc_buildings,elc_transport,elc_industry,elc_roadtransport | 0.004716 | lo | elc_buildings,elc_transport,elc_industry,elc_roadtransport | H2prd_Elc_PEM_w24768051-220 | e_w24768051-220 | IN | DEU | Oxyfuel + CCS_DE103-380 | e_DE103-380 | OUT
g_w24272339-380-w23899043-380 | 3.3962 | 26.4 | 0.99856 | H2prd_Elc_PEM_w24815262-220 | elc_buildings,elc_transport,elc_industry,elc_roadtransport | 0.011665 | lo | elc_buildings,elc_transport,elc_industry,elc_roadtransport | H2prd_Elc_PEM_w24815262-220 | e_w24815262-220 | IN | DEU | Steam Coal - SUBCRITICAL_DE103-380 | e_DE103-380 | OUT
g_w24272339-380-w24262656-380 | 1.6981 | 9.9 | 0.99946 | H2prd_Elc_PEM_w24858617-220 | elc_buildings,elc_transport,elc_industry,elc_roadtransport | 0.011233 | lo | elc_buildings,elc_transport,elc_industry,elc_roadtransport | H2prd_Elc_PEM_w24858617-220 | e_w24858617-220 | IN | DEU | Steam Coal - SUPERCRITICAL_DE103-380 | e_DE103-380 | OUT
g_w24413992-380-DE49-380 | 5.0943 | 2.2 | 0.99988 | H2prd_Elc_PEM_w24921206-380 | elc_buildings,elc_transport,elc_industry,elc_roadtransport | 0.0022393 | lo | elc_buildings,elc_transport,elc_industry,elc_roadtransport | H2prd_Elc_PEM_w24921206-380 | e_w24921206-380 | IN | DEU | Steam Coal - ULTRASUPERCRITICAL_DE103-380 | e_DE103-380 | OUT
g_w24413992-380-w42681484-380 | 3.3962 | 31.9 | 0.99826 | H2prd_Elc_PEM_w24976300-380 | elc_buildings,elc_transport,elc_industry,elc_roadtransport | 0.0016677 | lo | elc_buildings,elc_transport,elc_industry,elc_roadtransport | H2prd_Elc_PEM_w24976300-380 | e_w24976300-380 | IN | DEU | Bioenergy + CCUS_r17591073-220 | e_r17591073-220 | OUT
g_w24414688-220-w42507488-220 | 0.49156 | 27.5 | 0.9985 | H2prd_Elc_PEM_w25044557-380 | elc_buildings,elc_transport,elc_industry,elc_roadtransport | 0.011907 | lo | elc_buildings,elc_transport,elc_industry,elc_roadtransport | H2prd_Elc_PEM_w25044557-380 | e_w25044557-380 | IN | DEU | Bioenergy - Large scale unit_r17591073-220 | e_r17591073-220 | OUT
g_w24415232-220-DE71-220 | 0.49156 | 2.2 | 0.99988 | H2prd_Elc_PEM_w25306938-380 | elc_buildings,elc_transport,elc_industry,elc_roadtransport | 0.0023154 | lo | elc_buildings,elc_transport,elc_industry,elc_roadtransport | H2prd_Elc_PEM_w25306938-380 | e_w25306938-380 | IN | DEU | CCGT_r17591073-220 | e_r17591073-220 | OUT
g_w24415232-220-w121199242-220 | 0.98311 | 4.4 | 0.99976 | H2prd_Elc_PEM_w25786404-220 | elc_buildings,elc_transport,elc_industry,elc_roadtransport | 0.0022642 | lo | elc_buildings,elc_transport,elc_industry,elc_roadtransport | H2prd_Elc_PEM_w25786404-220 | e_w25786404-220 | IN | DEU | CCGT + CCS_r17591073-220 | e_r17591073-220 | OUT
g_w24462317-220-DE70-220 | 0.98311 | 1.1 | 0.99994 | H2prd_Elc_PEM_w25943440-220 | elc_buildings,elc_transport,elc_industry,elc_roadtransport | 0.0021304 | lo | elc_buildings,elc_transport,elc_industry,elc_roadtransport | H2prd_Elc_PEM_w25943440-220 | e_w25943440-220 | IN | DEU | Coal + CCS_r17591073-220 | e_r17591073-220 | OUT
g_w24462426-220-DE66-220 | 0.98311 | 14.3 | 0.99922 | H2prd_Elc_PEM_w259561755-380 | elc_buildings,elc_transport,elc_industry,elc_roadtransport | 0.0025374 | lo | elc_buildings,elc_transport,elc_industry,elc_roadtransport | H2prd_Elc_PEM_w259561755-380 | e_w259561755-380 | IN | DEU | Gas turbine_r17591073-220 | e_r17591073-220 | OUT
g_w24462426-220-DE67-220 | 0.49156 | 3.3 | 0.99982 | H2prd_Elc_PEM_w25992879-380 | elc_buildings,elc_transport,elc_industry,elc_roadtransport | 0.0021714 | lo | elc_buildings,elc_transport,elc_industry,elc_roadtransport | H2prd_Elc_PEM_w25992879-380 | e_w25992879-380 | IN | DEU | IGCC_r17591073-220 | e_r17591073-220 | OUT
g_w24462426-220-DE70-220 | 0.98311 | 6.6 | 0.99964 | H2prd_Elc_PEM_w26383042-380 | elc_buildings,elc_transport,elc_industry,elc_roadtransport | 0.0056991 | lo | elc_buildings,elc_transport,elc_industry,elc_roadtransport | H2prd_Elc_PEM_w26383042-380 | e_w26383042-380 | IN | DEU | IGCC + CCS_r17591073-220 | e_r17591073-220 | OUT
g_w24462426-220-DE79-220 | 0.49156 | 12.1 | 0.99934 | H2prd_Elc_PEM_w26403575-380 | elc_buildings,elc_transport,elc_industry,elc_roadtransport | 0.0048712 | lo | elc_buildings,elc_transport,elc_industry,elc_roadtransport | H2prd_Elc_PEM_w26403575-380 | e_w26403575-380 | IN | DEU | Nuclear large_r17591073-220 | e_r17591073-220 | OUT
g_w24462426-220-DE83-220 | 0.49156 | 22 | 0.9988 | H2prd_Elc_PEM_w26777313-380 | elc_buildings,elc_transport,elc_industry,elc_roadtransport | 0.0023233 | lo | elc_buildings,elc_transport,elc_industry,elc_roadtransport | H2prd_Elc_PEM_w26777313-380 | e_w26777313-380 | IN | DEU | Oxyfuel + CCS_r17591073-220 | e_r17591073-220 | OUT
g_w24462426-220-w37554416-220 | 0.49156 | 20.9 | 0.99886 | H2prd_Elc_PEM_w26814283-380 | elc_buildings,elc_transport,elc_industry,elc_roadtransport | 0.0017887 | lo | elc_buildings,elc_transport,elc_industry,elc_roadtransport | H2prd_Elc_PEM_w26814283-380 | e_w26814283-380 | IN | DEU | Steam Coal - SUBCRITICAL_r17591073-220 | e_r17591073-220 | OUT
g_w24462426-380-DE66-380 | 3.3962 | 14.3 | 0.99922 | H2prd_Elc_PEM_w27124619-220 | elc_buildings,elc_transport,elc_industry,elc_roadtransport | 0.0062074 | lo | elc_buildings,elc_transport,elc_industry,elc_roadtransport | H2prd_Elc_PEM_w27124619-220 | e_w27124619-220 | IN | DEU | Steam Coal - SUPERCRITICAL_r17591073-220 | e_r17591073-220 | OUT
g_w24462426-380-DE67-380 | 3.3962 | 3.3 | 0.99982 | H2prd_Elc_PEM_w27149550-380 | elc_buildings,elc_transport,elc_industry,elc_roadtransport | 0.0041936 | lo | elc_buildings,elc_transport,elc_industry,elc_roadtransport | H2prd_Elc_PEM_w27149550-380 | e_w27149550-380 | IN | DEU | Steam Coal - ULTRASUPERCRITICAL_r17591073-220 | e_r17591073-220 | OUT
g_w24462426-380-DE70-380 | 3.3962 | 6.6 | 0.99964 | H2prd_Elc_PEM_w27871140-220 | elc_buildings,elc_transport,elc_industry,elc_roadtransport | 0.0024154 | lo | elc_buildings,elc_transport,elc_industry,elc_roadtransport | H2prd_Elc_PEM_w27871140-220 | e_w27871140-220 | IN | DEU | Bioenergy + CCUS_w152924508-220 | e_w152924508-220 | OUT
g_w24478889-220-DE77-220 | 0.49156 | 4.4 | 0.99976 | H2prd_Elc_PEM_w28327356-380 | elc_buildings,elc_transport,elc_industry,elc_roadtransport | 0.0016707 | lo | elc_buildings,elc_transport,elc_industry,elc_roadtransport | H2prd_Elc_PEM_w28327356-380 | e_w28327356-380 | IN | DEU | Bioenergy - Large scale unit_w152924508-220 | e_w152924508-220 | OUT
g_w24478889-220-w35818137-220 | 1.4747 | 6.6 | 0.99964 | H2prd_Elc_PEM_w28397771-220 | elc_buildings,elc_transport,elc_industry,elc_roadtransport | 0.0024503 | lo | elc_buildings,elc_transport,elc_industry,elc_roadtransport | H2prd_Elc_PEM_w28397771-220 | e_w28397771-220 | IN | DEU | CCGT_w152924508-220 | e_w152924508-220 | OUT
g_w24478889-220-w37554416-220 | 0.98311 | 6.6 | 0.99964 | H2prd_Elc_PEM_w28613721-380 | elc_buildings,elc_transport,elc_industry,elc_roadtransport | 0.016777 | lo | elc_buildings,elc_transport,elc_industry,elc_roadtransport | H2prd_Elc_PEM_w28613721-380 | e_w28613721-380 | IN | DEU | CCGT + CCS_w152924508-220 | e_w152924508-220 | OUT
g_w24478889-380-DE77-380 | 1.6981 | 4.4 | 0.99976 | H2prd_Elc_PEM_w288305056-220 | elc_buildings,elc_transport,elc_industry,elc_roadtransport | 0.0031693 | lo | elc_buildings,elc_transport,elc_industry,elc_roadtransport | H2prd_Elc_PEM_w288305056-220 | e_w288305056-220 | IN | DEU | Coal + CCS_w152924508-220 | e_w152924508-220 | OUT
g_w24479984-220-DE106-220 | 0.98311 | 5.5 | 0.9997 | H2prd_Elc_PEM_w29077623-380 | elc_buildings,elc_transport,elc_industry,elc_roadtransport | 0.0016035 | lo | elc_buildings,elc_transport,elc_industry,elc_roadtransport | H2prd_Elc_PEM_w29077623-380 | e_w29077623-380 | IN | DEU | Gas turbine_w152924508-220 | e_w152924508-220 | OUT
g_w24479984-220-DE93-220 | 0.49156 | 9.9 | 0.99946 | H2prd_Elc_PEM_w29417741-220 | elc_buildings,elc_transport,elc_industry,elc_roadtransport | 0.0043408 | lo | elc_buildings,elc_transport,elc_industry,elc_roadtransport | H2prd_Elc_PEM_w29417741-220 | e_w29417741-220 | IN | DEU | IGCC_w152924508-220 | e_w152924508-220 | OUT
g_w24479984-380-DE107-380 | 3.3962 | 7.7 | 0.99958 | H2prd_Elc_PEM_w29472852-220 | elc_buildings,elc_transport,elc_industry,elc_roadtransport | 0.0016072 | lo | elc_buildings,elc_transport,elc_industry,elc_roadtransport | H2prd_Elc_PEM_w29472852-220 | e_w29472852-220 | IN | DEU | IGCC + CCS_w152924508-220 | e_w152924508-220 | OUT
g_w24604789-380-DE28-380 | 3.3962 | 18.7 | 0.99898 | H2prd_Elc_PEM_w29713902-380 | elc_buildings,elc_transport,elc_industry,elc_roadtransport | 0.0016794 | lo | elc_buildings,elc_transport,elc_industry,elc_roadtransport | H2prd_Elc_PEM_w29713902-380 | e_w29713902-380 | IN | DEU | Nuclear large_w152924508-220 | e_w152924508-220 | OUT
g_w24604789-380-w202164315-380 | 1.6981 | 5.5 | 0.9997 | H2prd_Elc_PEM_w30040568-380 | elc_buildings,elc_transport,elc_industry,elc_roadtransport | 0.0033562 | lo | elc_buildings,elc_transport,elc_industry,elc_roadtransport | H2prd_Elc_PEM_w30040568-380 | e_w30040568-380 | IN | DEU | Oxyfuel + CCS_w152924508-220 | e_w152924508-220 | OUT
g_w24667346-220-w698870101-220 | 0.49156 | 5.5 | 0.9997 | H2prd_Elc_PEM_w30303506-380 | elc_buildings,elc_transport,elc_industry,elc_roadtransport | 0.088274 | lo | elc_buildings,elc_transport,elc_industry,elc_roadtransport | H2prd_Elc_PEM_w30303506-380 | e_w30303506-380 | IN | DEU | Steam Coal - SUBCRITICAL_w152924508-220 | e_w152924508-220 | OUT
g_w24667346-220-w83916207-220 | 0.98311 | 24.2 | 0.99868 | H2prd_Elc_PEM_w30613895-380 | elc_buildings,elc_transport,elc_industry,elc_roadtransport | 0.0024073 | lo | elc_buildings,elc_transport,elc_industry,elc_roadtransport | H2prd_Elc_PEM_w30613895-380 | e_w30613895-380 | IN | DEU | Steam Coal - SUPERCRITICAL_w152924508-220 | e_w152924508-220 | OUT
g_w24685992-380-DE162-380 | 3.3962 | 13.2 | 0.99928 | H2prd_Elc_PEM_w31131325-380 | elc_buildings,elc_transport,elc_industry,elc_roadtransport | 0.0041567 | lo | elc_buildings,elc_transport,elc_industry,elc_roadtransport | H2prd_Elc_PEM_w31131325-380 | e_w31131325-380 | IN | DEU | Steam Coal - ULTRASUPERCRITICAL_w152924508-220 | e_w152924508-220 | OUT
g_w24705761-220-DE169-220 | 0.49156 | 122.1 | 0.99334 | H2prd_Elc_PEM_w31367936-220 | elc_buildings,elc_transport,elc_industry,elc_roadtransport | 0.0029991 | lo | elc_buildings,elc_transport,elc_industry,elc_roadtransport | H2prd_Elc_PEM_w31367936-220 | e_w31367936-220 | IN | DEU | Bioenergy + CCUS_w62061952-380 | e_w62061952-380 | OUT
g_w24705761-220-w24768051-220 | 0.98311 | 102.3 | 0.99442 | H2prd_Elc_PEM_w31653753-380 | elc_buildings,elc_transport,elc_industry,elc_roadtransport | 0.003592 | lo | elc_buildings,elc_transport,elc_industry,elc_roadtransport | H2prd_Elc_PEM_w31653753-380 | e_w31653753-380 | IN | DEU | Bioenergy - Large scale unit_w62061952-380 | e_w62061952-380 | OUT
g_w24705761-220-w954971276-220 | 0.98311 | 41.8 | 0.99772 | H2prd_Elc_PEM_w32076853-380 | elc_buildings,elc_transport,elc_industry,elc_roadtransport | 0.0038178 | lo | elc_buildings,elc_transport,elc_industry,elc_roadtransport | H2prd_Elc_PEM_w32076853-380 | e_w32076853-380 | IN | DEU | CCGT_w62061952-380 | e_w62061952-380 | OUT
g_w24705761-380-w137602559-380 | 3.3962 | 110 | 0.994 | H2prd_Elc_PEM_w32151621-220 | elc_buildings,elc_transport,elc_industry,elc_roadtransport | 0.0031841 | lo | elc_buildings,elc_transport,elc_industry,elc_roadtransport | H2prd_Elc_PEM_w32151621-220 | e_w32151621-220 | IN | DEU | CCGT + CCS_w62061952-380 | e_w62061952-380 | OUT
g_w24705761-380-w24757393-380 | 1.6981 | 89.1 | 0.99514 | H2prd_Elc_PEM_w32725957-220 | elc_buildings,elc_transport,elc_industry,elc_roadtransport | 0.0065973 | lo | elc_buildings,elc_transport,elc_industry,elc_roadtransport | H2prd_Elc_PEM_w32725957-220 | e_w32725957-220 | IN | DEU | Coal + CCS_w62061952-380 | e_w62061952-380 | OUT
g_w24705761-380-w28613721-380 | 1.6981 | 29.7 | 0.99838 | H2prd_Elc_PEM_w32904794-380 | elc_buildings,elc_transport,elc_industry,elc_roadtransport | 0.0016966 | lo | elc_buildings,elc_transport,elc_industry,elc_roadtransport | H2prd_Elc_PEM_w32904794-380 | e_w32904794-380 | IN | DEU | Gas turbine_w62061952-380 | e_w62061952-380 | OUT
g_w24757392-380-DE158-380 | 1.6981 | 40.7 | 0.99778 | H2prd_Elc_PEM_w32966636-220 | elc_buildings,elc_transport,elc_industry,elc_roadtransport | 0.0030192 | lo | elc_buildings,elc_transport,elc_industry,elc_roadtransport | H2prd_Elc_PEM_w32966636-220 | e_w32966636-220 | IN | DEU | IGCC_w62061952-380 | e_w62061952-380 | OUT
g_w24757392-380-w1086825107-380 | 3.3962 | 61.6 | 0.99664 | H2prd_Elc_PEM_w33042984-220 | elc_buildings,elc_transport,elc_industry,elc_roadtransport | 0.0029725 | lo | elc_buildings,elc_transport,elc_industry,elc_roadtransport | H2prd_Elc_PEM_w33042984-220 | e_w33042984-220 | IN | DEU | IGCC + CCS_w62061952-380 | e_w62061952-380 | OUT
g_w24757393-380-w24757392-380 | 1.6981 | 23.1 | 0.99874 | H2prd_Elc_PEM_w33816726-380 | elc_buildings,elc_transport,elc_industry,elc_roadtransport | 0.0034059 | lo | elc_buildings,elc_transport,elc_industry,elc_roadtransport | H2prd_Elc_PEM_w33816726-380 | e_w33816726-380 | IN | DEU | Nuclear large_w62061952-380 | e_w62061952-380 | OUT
g_w24757833-380-w24757392-380 | 1.6981 | 47.3 | 0.99742 | H2prd_Elc_PEM_w35763480-380 | elc_buildings,elc_transport,elc_industry,elc_roadtransport | 0.0018057 | lo | elc_buildings,elc_transport,elc_industry,elc_roadtransport | H2prd_Elc_PEM_w35763480-380 | e_w35763480-380 | IN | DEU | Oxyfuel + CCS_w62061952-380 | e_w62061952-380 | OUT
g_w24758329-380-w24757392-380 | 1.6981 | 63.8 | 0.99652 | H2prd_Elc_PEM_w35818134-220 | elc_buildings,elc_transport,elc_industry,elc_roadtransport | 0.009502 | lo | elc_buildings,elc_transport,elc_industry,elc_roadtransport | H2prd_Elc_PEM_w35818134-220 | e_w35818134-220 | IN | DEU | Steam Coal - SUBCRITICAL_w62061952-380 | e_w62061952-380 | OUT
g_w24768051-220-w24759324-220 | 0.49156 | 26.4 | 0.99856 | H2prd_Elc_PEM_w37721677-380 | elc_buildings,elc_transport,elc_industry,elc_roadtransport | 0.003009 | lo | elc_buildings,elc_transport,elc_industry,elc_roadtransport | H2prd_Elc_PEM_w37721677-380 | e_w37721677-380 | IN | DEU | Steam Coal - SUPERCRITICAL_w62061952-380 | e_w62061952-380 | OUT
g_w24799890-220-w1040551074-220 | 0.98311 | 9.9 | 0.99946 | H2prd_Elc_PEM_w37764852-220 | elc_buildings,elc_transport,elc_industry,elc_roadtransport | 0.0035807 | lo | elc_buildings,elc_transport,elc_industry,elc_roadtransport | H2prd_Elc_PEM_w37764852-220 | e_w37764852-220 | IN | DEU | Steam Coal - ULTRASUPERCRITICAL_w62061952-380 | e_w62061952-380 | OUT
g_w24799890-220-w27919734-220 | 0.98311 | 22 | 0.9988 | H2prd_Elc_PEM_w38661452-380 | elc_buildings,elc_transport,elc_industry,elc_roadtransport | 0.0028836 | lo | elc_buildings,elc_transport,elc_industry,elc_roadtransport | H2prd_Elc_PEM_w38661452-380 | e_w38661452-380 | IN | DEU | Bioenergy + CCUS_w97825259-220 | e_w97825259-220 | OUT
g_w24799890-380-DE114-380 | 6.7924 | 4.4 | 0.99976 | H2prd_Elc_PEM_w40621568-220 | elc_buildings,elc_transport,elc_industry,elc_roadtransport | 0.0023327 | lo | elc_buildings,elc_transport,elc_industry,elc_roadtransport | H2prd_Elc_PEM_w40621568-220 | e_w40621568-220 | IN | DEU | Bioenergy - Large scale unit_w97825259-220 | e_w97825259-220 | OUT
g_w24799890-380-w27919734-380 | 3.3962 | 22 | 0.9988 | H2prd_Elc_PEM_w42049947-380 | elc_buildings,elc_transport,elc_industry,elc_roadtransport | 0.0023136 | lo | elc_buildings,elc_transport,elc_industry,elc_roadtransport | H2prd_Elc_PEM_w42049947-380 | e_w42049947-380 | IN | DEU | CCGT_w97825259-220 | e_w97825259-220 | OUT
g_w24815262-220-DE113-220 | 0.98311 | 25.3 | 0.99862 | H2prd_Elc_PEM_w42050342-380 | elc_buildings,elc_transport,elc_industry,elc_roadtransport | 0.0016366 | lo | elc_buildings,elc_transport,elc_industry,elc_roadtransport | H2prd_Elc_PEM_w42050342-380 | e_w42050342-380 | IN | DEU | CCGT + CCS_w97825259-220 | e_w97825259-220 | OUT
g_w24839976-220-DE129-220 | 1.9662 | 12.1 | 0.99934 | H2prd_Elc_PEM_w42372159-380 | elc_buildings,elc_transport,elc_industry,elc_roadtransport | 0.0017598 | lo | elc_buildings,elc_transport,elc_industry,elc_roadtransport | H2prd_Elc_PEM_w42372159-380 | e_w42372159-380 | IN | DEU | Coal + CCS_w97825259-220 | e_w97825259-220 | OUT
g_w24839976-220-DE131-220 | 1.4747 | 4.4 | 0.99976 | H2prd_Elc_PEM_w42560068-380 | elc_buildings,elc_transport,elc_industry,elc_roadtransport | 0.0026308 | lo | elc_buildings,elc_transport,elc_industry,elc_roadtransport | H2prd_Elc_PEM_w42560068-380 | e_w42560068-380 | IN | DEU | Gas turbine_w97825259-220 | e_w97825259-220 | OUT
g_w24839976-220-w188276460-220 | 1.9662 | 3.3 | 0.99982 | H2prd_Elc_PEM_w42736239-380 | elc_buildings,elc_transport,elc_industry,elc_roadtransport | 0.0028016 | lo | elc_buildings,elc_transport,elc_industry,elc_roadtransport | H2prd_Elc_PEM_w42736239-380 | e_w42736239-380 | IN | DEU | IGCC_w97825259-220 | e_w97825259-220 | OUT
g_w24839976-380-DE139-380 | 1.6981 | 31.9 | 0.99826 | H2prd_Elc_PEM_w42797575-380 | elc_buildings,elc_transport,elc_industry,elc_roadtransport | 0.0020653 | lo | elc_buildings,elc_transport,elc_industry,elc_roadtransport | H2prd_Elc_PEM_w42797575-380 | e_w42797575-380 | IN | DEU | IGCC + CCS_w97825259-220 | e_w97825259-220 | OUT
g_w24839976-380-w188276460-380 | 3.3962 | 3.3 | 0.99982 | H2prd_Elc_PEM_w42799487-380 | elc_buildings,elc_transport,elc_industry,elc_roadtransport | 0.0037927 | lo | elc_buildings,elc_transport,elc_industry,elc_roadtransport | H2prd_Elc_PEM_w42799487-380 | e_w42799487-380 | IN | DEU | Nuclear large_w97825259-220 | e_w97825259-220 | OUT
g_w24839976-380-w22761839-380 | 3.3962 | 24.2 | 0.99868 | H2prd_Elc_PEM_w42872354-220 | elc_buildings,elc_transport,elc_industry,elc_roadtransport | 0.0041544 | lo | elc_buildings,elc_transport,elc_industry,elc_roadtransport | H2prd_Elc_PEM_w42872354-220 | e_w42872354-220 | IN | DEU | Oxyfuel + CCS_w97825259-220 | e_w97825259-220 | OUT
g_w24839976-380-w23084554-380 | 1.6981 | 11 | 0.9994 | H2prd_Elc_PEM_w43688805-220 | elc_buildings,elc_transport,elc_industry,elc_roadtransport | 0.0025564 | lo | elc_buildings,elc_transport,elc_industry,elc_roadtransport | H2prd_Elc_PEM_w43688805-220 | e_w43688805-220 | IN | DEU | Steam Coal - SUBCRITICAL_w97825259-220 | e_w97825259-220 | OUT
g_w24839976-380-w26927264-380 | 1.6981 | 14.3 | 0.99922 | H2prd_Elc_PEM_w442199284-380 | elc_buildings,elc_transport,elc_industry,elc_roadtransport | 0.001664 | lo | elc_buildings,elc_transport,elc_industry,elc_roadtransport | H2prd_Elc_PEM_w442199284-380 | e_w442199284-380 | IN | DEU | Steam Coal - SUPERCRITICAL_w97825259-220 | e_w97825259-220 | OUT
g_w24858617-220-w24414688-220 | 0.98311 | 2.2 | 0.99988 | H2prd_Elc_PEM_w449010725-380 | elc_buildings,elc_transport,elc_industry,elc_roadtransport | 0.0021839 | lo | elc_buildings,elc_transport,elc_industry,elc_roadtransport | H2prd_Elc_PEM_w449010725-380 | e_w449010725-380 | IN | DEU | Steam Coal - ULTRASUPERCRITICAL_w97825259-220 | e_w97825259-220 | OUT
g_w24921206-220-w150267232-220 | 0.98311 | 3.3 | 0.99982 | H2prd_Elc_PEM_w50643382-220 | elc_buildings,elc_transport,elc_industry,elc_roadtransport | 0.0034624 | lo | elc_buildings,elc_transport,elc_industry,elc_roadtransport | H2prd_Elc_PEM_w50643382-220 | e_w50643382-220 | IN | DEU | Bioenergy + CCUS_DE130-380 | e_DE130-380 | OUT
g_w24921206-220-w59925390-220 | 0.98311 | 6.6 | 0.99964 | H2prd_Elc_PEM_w51940126-220 | elc_buildings,elc_transport,elc_industry,elc_roadtransport | 0.0025924 | lo | elc_buildings,elc_transport,elc_industry,elc_roadtransport | H2prd_Elc_PEM_w51940126-220 | e_w51940126-220 | IN | DEU | Bioenergy - Large scale unit_DE130-380 | e_DE130-380 | OUT
g_w24921206-380-w59925390-380 | 3.3962 | 6.6 | 0.99964 | H2prd_Elc_PEM_w52983550-380 | elc_buildings,elc_transport,elc_industry,elc_roadtransport | 0.0018765 | lo | elc_buildings,elc_transport,elc_industry,elc_roadtransport | H2prd_Elc_PEM_w52983550-380 | e_w52983550-380 | IN | DEU | CCGT_DE130-380 | e_DE130-380 | OUT
g_w24976300-220-DE204-220 | 0.98311 | 48.4 | 0.99736 | H2prd_Elc_PEM_w53378027-380 | elc_buildings,elc_transport,elc_industry,elc_roadtransport | 0.0078201 | lo | elc_buildings,elc_transport,elc_industry,elc_roadtransport | H2prd_Elc_PEM_w53378027-380 | e_w53378027-380 | IN | DEU | CCGT + CCS_DE130-380 | e_DE130-380 | OUT
g_w24976300-220-w28956649-220 | 0.49156 | 124.3 | 0.99322 | H2prd_Elc_PEM_w5404079-380 | elc_buildings,elc_transport,elc_industry,elc_roadtransport | 0.053713 | lo | elc_buildings,elc_transport,elc_industry,elc_roadtransport | H2prd_Elc_PEM_w5404079-380 | e_w5404079-380 | IN | DEU | Coal + CCS_DE130-380 | e_DE130-380 | OUT
g_w25044557-380-DE112-380 | 1.6981 | 7.7 | 0.99958 | H2prd_Elc_PEM_w55069713-380 | elc_buildings,elc_transport,elc_industry,elc_roadtransport | 0.0041486 | lo | elc_buildings,elc_transport,elc_industry,elc_roadtransport | H2prd_Elc_PEM_w55069713-380 | e_w55069713-380 | IN | DEU | Gas turbine_DE130-380 | e_DE130-380 | OUT
g_w25051880-220-DE78-220 | 0.98311 | 2.2 | 0.99988 | H2prd_Elc_PEM_w57727004-220 | elc_buildings,elc_transport,elc_industry,elc_roadtransport | 0.002013 | lo | elc_buildings,elc_transport,elc_industry,elc_roadtransport | H2prd_Elc_PEM_w57727004-220 | e_w57727004-220 | IN | DEU | IGCC_DE130-380 | e_DE130-380 | OUT
g_w25306752-220-w25786404-220 | 0.49156 | 136.4 | 0.99256 | H2prd_Elc_PEM_w62061952-380 | elc_buildings,elc_transport,elc_industry,elc_roadtransport | 0.015378 | lo | elc_buildings,elc_transport,elc_industry,elc_roadtransport | H2prd_Elc_PEM_w62061952-380 | e_w62061952-380 | IN | DEU | IGCC + CCS_DE130-380 | e_DE130-380 | OUT
g_w25306752-380-DE199-380 | 1.6981 | 67.1 | 0.99634 | H2prd_Elc_PEM_w683227471-380 | elc_buildings,elc_transport,elc_industry,elc_roadtransport | 0.0018189 | lo | elc_buildings,elc_transport,elc_industry,elc_roadtransport | H2prd_Elc_PEM_w683227471-380 | e_w683227471-380 | IN | DEU | Nuclear large_DE130-380 | e_DE130-380 | OUT
g_w25306752-380-w31131325-380 | 1.6981 | 45.1 | 0.99754 | H2prd_Elc_PEM_w68549340-380 | elc_buildings,elc_transport,elc_industry,elc_roadtransport | 0.0069115 | lo | elc_buildings,elc_transport,elc_industry,elc_roadtransport | H2prd_Elc_PEM_w68549340-380 | e_w68549340-380 | IN | DEU | Oxyfuel + CCS_DE130-380 | e_DE130-380 | OUT
g_w25306938-380-DE8-380 | 3.3962 | 13.2 | 0.99928 | H2prd_Elc_PEM_w75865676-220 | elc_buildings,elc_transport,elc_industry,elc_roadtransport | 0.003611 | lo | elc_buildings,elc_transport,elc_industry,elc_roadtransport | H2prd_Elc_PEM_w75865676-220 | e_w75865676-220 | IN | DEU | Steam Coal - SUBCRITICAL_DE130-380 | e_DE130-380 | OUT
g_w25306938-380-w22720647-380 | 3.3962 | 18.7 | 0.99898 | H2prd_Elc_PEM_w77038371-380 | elc_buildings,elc_transport,elc_industry,elc_roadtransport | 0.0025914 | lo | elc_buildings,elc_transport,elc_industry,elc_roadtransport | H2prd_Elc_PEM_w77038371-380 | e_w77038371-380 | IN | DEU | Steam Coal - SUPERCRITICAL_DE130-380 | e_DE130-380 | OUT
g_w25426571-380-DE141-380 | 1.6981 | 2.2 | 0.99988 | H2prd_Elc_PEM_w77694901-220 | elc_buildings,elc_transport,elc_industry,elc_roadtransport | 0.0023257 | lo | elc_buildings,elc_transport,elc_industry,elc_roadtransport | H2prd_Elc_PEM_w77694901-220 | e_w77694901-220 | IN | DEU | Steam Coal - ULTRASUPERCRITICAL_DE130-380 | e_DE130-380 | OUT
g_w254326606-380-DE182-380 | 3.3962 | 5.5 | 0.9997 | H2prd_Elc_PEM_w78441561-380 | elc_buildings,elc_transport,elc_industry,elc_roadtransport | 0.0026803 | lo | elc_buildings,elc_transport,elc_industry,elc_roadtransport | H2prd_Elc_PEM_w78441561-380 | e_w78441561-380 | IN | DEU | Bioenergy + CCUS_w44717036-380 | e_w44717036-380 | OUT
g_w25506770-380-DE53-380 | 3.3962 | 5.5 | 0.9997 | H2prd_Elc_PEM_w83916207-220 | elc_buildings,elc_transport,elc_industry,elc_roadtransport | 0.0054449 | lo | elc_buildings,elc_transport,elc_industry,elc_roadtransport | H2prd_Elc_PEM_w83916207-220 | e_w83916207-220 | IN | DEU | Bioenergy - Large scale unit_w44717036-380 | e_w44717036-380 | OUT
g_w25786404-220-w41334805-220 | 0.49156 | 16.5 | 0.9991 | H2prd_Elc_PEM_w870598507-380 | elc_buildings,elc_transport,elc_industry,elc_roadtransport | 0.0025649 | lo | elc_buildings,elc_transport,elc_industry,elc_roadtransport | H2prd_Elc_PEM_w870598507-380 | e_w870598507-380 | IN | DEU | CCGT_w44717036-380 | e_w44717036-380 | OUT
g_w25786404-220-w97825259-220 | 0.98311 | 4.4 | 0.99976 | H2prd_Elc_PEM_w87653464-380 | elc_buildings,elc_transport,elc_industry,elc_roadtransport | 0.0056847 | lo | elc_buildings,elc_transport,elc_industry,elc_roadtransport | H2prd_Elc_PEM_w87653464-380 | e_w87653464-380 | IN | DEU | CCGT + CCS_w44717036-380 | e_w44717036-380 | OUT
g_w25943440-220-DE63-220 | 0.49156 | 6.6 | 0.99964 | H2prd_Elc_PEM_w87653464-400 | elc_buildings,elc_transport,elc_industry,elc_roadtransport | 0.0021454 | lo | elc_buildings,elc_transport,elc_industry,elc_roadtransport | H2prd_Elc_PEM_w87653464-400 | e_w87653464-400 | IN | DEU | Coal + CCS_w44717036-380 | e_w44717036-380 | OUT
g_w259561755-380-w152924498-380 | 1.6981 | 22 | 0.9988 | H2prd_Elc_PEM_w87767098-380 | elc_buildings,elc_transport,elc_industry,elc_roadtransport | 0.0035501 | lo | elc_buildings,elc_transport,elc_industry,elc_roadtransport | H2prd_Elc_PEM_w87767098-380 | e_w87767098-380 | IN | DEU | Gas turbine_w44717036-380 | e_w44717036-380 | OUT
g_w25992879-380-DE133-380 | 3.3962 | 4.4 | 0.99976 | H2prd_Elc_PEM_w90148336-220 | elc_buildings,elc_transport,elc_industry,elc_roadtransport | 0.0022038 | lo | elc_buildings,elc_transport,elc_industry,elc_roadtransport | H2prd_Elc_PEM_w90148336-220 | e_w90148336-220 | IN | DEU | IGCC_w44717036-380 | e_w44717036-380 | OUT
g_w26245195-380-w77697810-380 | 5.0943 | 67.1 | 0.99634 | H2prd_Elc_PEM_w91080806-220 | elc_buildings,elc_transport,elc_industry,elc_roadtransport | 0.0035511 | lo | elc_buildings,elc_transport,elc_industry,elc_roadtransport | H2prd_Elc_PEM_w91080806-220 | e_w91080806-220 | IN | DEU | IGCC + CCS_w44717036-380 | e_w44717036-380 | OUT
g_w26260052-380-DE195-380 | 3.3962 | 2.2 | 0.99988 | H2prd_Elc_PEM_w92165128-380 | elc_buildings,elc_transport,elc_industry,elc_roadtransport | 0.012559 | lo | elc_buildings,elc_transport,elc_industry,elc_roadtransport | H2prd_Elc_PEM_w92165128-380 | e_w92165128-380 | IN | DEU | Nuclear large_w44717036-380 | e_w44717036-380 | OUT
g_w26260052-380-w26403575-380 | 3.3962 | 14.3 | 0.99922 | H2prd_Elc_PEM_w93278553-220 | elc_buildings,elc_transport,elc_industry,elc_roadtransport | 0.006295 | lo | elc_buildings,elc_transport,elc_industry,elc_roadtransport | H2prd_Elc_PEM_w93278553-220 | e_w93278553-220 | IN | DEU | Oxyfuel + CCS_w44717036-380 | e_w44717036-380 | OUT
g_w26383042-380-w957746797-380 | 1.6981 | 29.7 | 0.99838 | H2prd_Elc_PEM_w933248930-220 | elc_buildings,elc_transport,elc_industry,elc_roadtransport | 0.0027603 | lo | elc_buildings,elc_transport,elc_industry,elc_roadtransport | H2prd_Elc_PEM_w933248930-220 | e_w933248930-220 | IN | DEU | Steam Coal - SUBCRITICAL_w44717036-380 | e_w44717036-380 | OUT
g_w26404600-380-DE195-380 | 3.3962 | 37.4 | 0.99796 | H2prd_Elc_PEM_w942771541-380 | elc_buildings,elc_transport,elc_industry,elc_roadtransport | 0.01434 | lo | elc_buildings,elc_transport,elc_industry,elc_roadtransport | H2prd_Elc_PEM_w942771541-380 | e_w942771541-380 | IN | DEU | Steam Coal - SUPERCRITICAL_w44717036-380 | e_w44717036-380 | OUT
g_w26404600-380-w41389594-380 | 3.3962 | 26.4 | 0.99856 | H2prd_Elc_PEM_w943939310-380 | elc_buildings,elc_transport,elc_industry,elc_roadtransport | 0.0018286 | lo | elc_buildings,elc_transport,elc_industry,elc_roadtransport | H2prd_Elc_PEM_w943939310-380 | e_w943939310-380 | IN | DEU | Steam Coal - ULTRASUPERCRITICAL_w44717036-380 | e_w44717036-380 | OUT
g_w26455019-220-w23744346-220 | 0.98311 | 6.6 | 0.99964 | H2prd_Elc_PEM_w946025110-380 | elc_buildings,elc_transport,elc_industry,elc_roadtransport | 0.0033375 | lo | elc_buildings,elc_transport,elc_industry,elc_roadtransport | H2prd_Elc_PEM_w946025110-380 | e_w946025110-380 | IN | DEU | Bioenergy + CCUS_w5404079-380 | e_w5404079-380 | OUT
g_w26455019-220-w29420322-220 | 0.98311 | 2.2 | 0.99988 | H2prd_Elc_PEM_w948341123-380 | elc_buildings,elc_transport,elc_industry,elc_roadtransport | 0.0051675 | lo | elc_buildings,elc_transport,elc_industry,elc_roadtransport | H2prd_Elc_PEM_w948341123-380 | e_w948341123-380 | IN | DEU | Bioenergy - Large scale unit_w5404079-380 | e_w5404079-380 | OUT
g_w26472665-220-DE29-220 | 0.49156 | 33 | 0.9982 | H2prd_Elc_PEM_w952004951-380 | elc_buildings,elc_transport,elc_industry,elc_roadtransport | 0.0032434 | lo | elc_buildings,elc_transport,elc_industry,elc_roadtransport | H2prd_Elc_PEM_w952004951-380 | e_w952004951-380 | IN | DEU | CCGT_w5404079-380 | e_w5404079-380 | OUT
g_w26472665-220-w27149550-220 | 0.49156 | 114.4 | 0.99376 | H2prd_Elc_PEM_w952346322-380 | elc_buildings,elc_transport,elc_industry,elc_roadtransport | 0.0024902 | lo | elc_buildings,elc_transport,elc_industry,elc_roadtransport | H2prd_Elc_PEM_w952346322-380 | e_w952346322-380 | IN | DEU | CCGT + CCS_w5404079-380 | e_w5404079-380 | OUT
g_w26472665-380-DE25-380 | 1.6981 | 110 | 0.994 | H2prd_Elc_PEM_w954971276-220 | elc_buildings,elc_transport,elc_industry,elc_roadtransport | 0.0035523 | lo | elc_buildings,elc_transport,elc_industry,elc_roadtransport | H2prd_Elc_PEM_w954971276-220 | e_w954971276-220 | IN | DEU | Coal + CCS_w5404079-380 | e_w5404079-380 | OUT
g_w26472665-380-w29713902-380 | 1.6981 | 171.6 | 0.99064 | H2prd_Elc_ALK_DE103-380 | elc_buildings,elc_transport,elc_industry,elc_roadtransport | 0.0066586 | lo | elc_buildings,elc_transport,elc_industry,elc_roadtransport | H2prd_Elc_ALK_DE103-380 | e_DE103-380 | IN | DEU | Gas turbine_w5404079-380 | e_w5404079-380 | OUT
g_w26472665-380-w33169401-380 | 3.3962 | 40.7 | 0.99778 | H2prd_Elc_ALK_DE111-380 | elc_buildings,elc_transport,elc_industry,elc_roadtransport | 0.0016508 | lo | elc_buildings,elc_transport,elc_industry,elc_roadtransport | H2prd_Elc_ALK_DE111-380 | e_DE111-380 | IN | DEU | IGCC_w5404079-380 | e_w5404079-380 | OUT
g_w26472665-380-w943939310-380 | 3.3962 | 51.7 | 0.99718 | H2prd_Elc_ALK_DE117-380 | elc_buildings,elc_transport,elc_industry,elc_roadtransport | 0.002927 | lo | elc_buildings,elc_transport,elc_industry,elc_roadtransport | H2prd_Elc_ALK_DE117-380 | e_DE117-380 | IN | DEU | IGCC + CCS_w5404079-380 | e_w5404079-380 | OUT
g_w26474759-380-w26472665-380 | 3.3962 | 52.8 | 0.99712 | H2prd_Elc_ALK_DE12-380 | elc_buildings,elc_transport,elc_industry,elc_roadtransport | 0.047905 | lo | elc_buildings,elc_transport,elc_industry,elc_roadtransport | H2prd_Elc_ALK_DE12-380 | e_DE12-380 | IN | DEU | Nuclear large_w5404079-380 | e_w5404079-380 | OUT
g_w266684854-380-w1072574879-380 | 3.3962 | 64.9 | 0.99646 | H2prd_Elc_ALK_DE122-220 | elc_buildings,elc_transport,elc_industry,elc_roadtransport | 0.0021806 | lo | elc_buildings,elc_transport,elc_industry,elc_roadtransport | H2prd_Elc_ALK_DE122-220 | e_DE122-220 | IN | DEU | Oxyfuel + CCS_w5404079-380 | e_w5404079-380 | OUT
g_w266684854-380-w829116805-380 | 3.3962 | 9.9 | 0.99946 | H2prd_Elc_ALK_DE130-380 | elc_buildings,elc_transport,elc_industry,elc_roadtransport | 0.020512 | lo | elc_buildings,elc_transport,elc_industry,elc_roadtransport | H2prd_Elc_ALK_DE130-380 | e_DE130-380 | IN | DEU | Steam Coal - SUBCRITICAL_w5404079-380 | e_w5404079-380 | OUT
g_w26814283-380-w42736239-380 | 3.3962 | 37.4 | 0.99796 | H2prd_Elc_ALK_DE133-380 | elc_buildings,elc_transport,elc_industry,elc_roadtransport | 0.0030107 | lo | elc_buildings,elc_transport,elc_industry,elc_roadtransport | H2prd_Elc_ALK_DE133-380 | e_DE133-380 | IN | DEU | Steam Coal - SUPERCRITICAL_w5404079-380 | e_w5404079-380 | OUT
g_w27124619-220-DE4-220 | 0.49156 | 13.2 | 0.99928 | H2prd_Elc_ALK_DE136-380 | elc_buildings,elc_transport,elc_industry,elc_roadtransport | 0.0026481 | lo | elc_buildings,elc_transport,elc_industry,elc_roadtransport | H2prd_Elc_ALK_DE136-380 | e_DE136-380 | IN | DEU | Steam Coal - ULTRASUPERCRITICAL_w5404079-380 | e_w5404079-380 | OUT
g_w27149550-380-DE25-380 | 1.6981 | 5.5 | 0.9997 | H2prd_Elc_ALK_DE144-380 | elc_buildings,elc_transport,elc_industry,elc_roadtransport | 0.007078 | lo | elc_buildings,elc_transport,elc_industry,elc_roadtransport | H2prd_Elc_ALK_DE144-380 | e_DE144-380 | IN | DEU | Bioenergy + CCUS_w27871140-220 | e_w27871140-220 | OUT
g_w274603394-380-DE19-380 | 3.3962 | 23.1 | 0.99874 | H2prd_Elc_ALK_DE15-220 | elc_buildings,elc_transport,elc_industry,elc_roadtransport | 0.0017693 | lo | elc_buildings,elc_transport,elc_industry,elc_roadtransport | H2prd_Elc_ALK_DE15-220 | e_DE15-220 | IN | DEU | Bioenergy - Large scale unit_w27871140-220 | e_w27871140-220 | OUT
g_w274621059-220-DE40-220 | 0.98311 | 22 | 0.9988 | H2prd_Elc_ALK_DE159-380 | elc_buildings,elc_transport,elc_industry,elc_roadtransport | 0.0027316 | lo | elc_buildings,elc_transport,elc_industry,elc_roadtransport | H2prd_Elc_ALK_DE159-380 | e_DE159-380 | IN | DEU | CCGT_w27871140-220 | e_w27871140-220 | OUT
g_w274621059-220-w787265962-220 | 0.49156 | 16.5 | 0.9991 | H2prd_Elc_ALK_DE163-220 | elc_buildings,elc_transport,elc_industry,elc_roadtransport | 0.0017738 | lo | elc_buildings,elc_transport,elc_industry,elc_roadtransport | H2prd_Elc_ALK_DE163-220 | e_DE163-220 | IN | DEU | CCGT + CCS_w27871140-220 | e_w27871140-220 | OUT
g_w274630377-220-w172997498-220 | 0.98311 | 50.6 | 0.99724 | H2prd_Elc_ALK_DE165-380 | elc_buildings,elc_transport,elc_industry,elc_roadtransport | 0.0054145 | lo | elc_buildings,elc_transport,elc_industry,elc_roadtransport | H2prd_Elc_ALK_DE165-380 | e_DE165-380 | IN | DEU | Coal + CCS_w27871140-220 | e_w27871140-220 | OUT
g_w274630377-380-w456386244-380 | 3.3962 | 49.5 | 0.9973 | H2prd_Elc_ALK_DE168-380 | elc_buildings,elc_transport,elc_industry,elc_roadtransport | 0.0018144 | lo | elc_buildings,elc_transport,elc_industry,elc_roadtransport | H2prd_Elc_ALK_DE168-380 | e_DE168-380 | IN | DEU | Gas turbine_w27871140-220 | e_w27871140-220 | OUT
g_w275138524-380-DE69-380 | 3.3962 | 2.2 | 0.99988 | H2prd_Elc_ALK_DE186-380 | elc_buildings,elc_transport,elc_industry,elc_roadtransport | 0.0019545 | lo | elc_buildings,elc_transport,elc_industry,elc_roadtransport | H2prd_Elc_ALK_DE186-380 | e_DE186-380 | IN | DEU | IGCC_w27871140-220 | e_w27871140-220 | OUT
g_w27646106-220-w27124619-220 | 0.49156 | 20.9 | 0.99886 | H2prd_Elc_ALK_DE191-380 | elc_buildings,elc_transport,elc_industry,elc_roadtransport | 0.0027664 | lo | elc_buildings,elc_transport,elc_industry,elc_roadtransport | H2prd_Elc_ALK_DE191-380 | e_DE191-380 | IN | DEU | IGCC + CCS_w27871140-220 | e_w27871140-220 | OUT
g_w27739871-220-w23682013-220 | 0.98311 | 47.3 | 0.99742 | H2prd_Elc_ALK_DE196-380 | elc_buildings,elc_transport,elc_industry,elc_roadtransport | 0.0042681 | lo | elc_buildings,elc_transport,elc_industry,elc_roadtransport | H2prd_Elc_ALK_DE196-380 | e_DE196-380 | IN | DEU | Nuclear large_w27871140-220 | e_w27871140-220 | OUT
g_w27739871-220-w33042984-220 | 0.49156 | 82.5 | 0.9955 | H2prd_Elc_ALK_DE199-380 | elc_buildings,elc_transport,elc_industry,elc_roadtransport | 0.0051725 | lo | elc_buildings,elc_transport,elc_industry,elc_roadtransport | H2prd_Elc_ALK_DE199-380 | e_DE199-380 | IN | DEU | Oxyfuel + CCS_w27871140-220 | e_w27871140-220 | OUT
g_w27739871-380-DE28-380 | 5.0943 | 9.9 | 0.99946 | H2prd_Elc_ALK_DE202-220 | elc_buildings,elc_transport,elc_industry,elc_roadtransport | 0.0036167 | lo | elc_buildings,elc_transport,elc_industry,elc_roadtransport | H2prd_Elc_ALK_DE202-220 | e_DE202-220 | IN | DEU | Steam Coal - SUBCRITICAL_w27871140-220 | e_w27871140-220 | OUT
g_w27739871-380-w24413992-380 | 3.3962 | 80.3 | 0.99562 | H2prd_Elc_ALK_DE21-220 | elc_buildings,elc_transport,elc_industry,elc_roadtransport | 0.0016668 | lo | elc_buildings,elc_transport,elc_industry,elc_roadtransport | H2prd_Elc_ALK_DE21-220 | e_DE21-220 | IN | DEU | Steam Coal - SUPERCRITICAL_w27871140-220 | e_w27871140-220 | OUT
g_w27871140-220-w29374542-220 | 0.98311 | 12.1 | 0.99934 | H2prd_Elc_ALK_DE39-220 | elc_buildings,elc_transport,elc_industry,elc_roadtransport | 0.0017415 | lo | elc_buildings,elc_transport,elc_industry,elc_roadtransport | H2prd_Elc_ALK_DE39-220 | e_DE39-220 | IN | DEU | Steam Coal - ULTRASUPERCRITICAL_w27871140-220 | e_w27871140-220 | OUT
g_w27919734-220-w24839976-220 | 0.98311 | 12.1 | 0.99934 | H2prd_Elc_ALK_DE43-220 | elc_buildings,elc_transport,elc_industry,elc_roadtransport | 0.0019815 | lo | elc_buildings,elc_transport,elc_industry,elc_roadtransport | H2prd_Elc_ALK_DE43-220 | e_DE43-220 | IN | DEU | Bioenergy + CCUS_w152261133-220 | e_w152261133-220 | OUT
g_w27919734-220-w31762305-220 | 0.49156 | 12.1 | 0.99934 | H2prd_Elc_ALK_DE44-380 | elc_buildings,elc_transport,elc_industry,elc_roadtransport | 0.0028858 | lo | elc_buildings,elc_transport,elc_industry,elc_roadtransport | H2prd_Elc_ALK_DE44-380 | e_DE44-380 | IN | DEU | Bioenergy - Large scale unit_w152261133-220 | e_w152261133-220 | OUT
g_w27919734-220-w49577401-220 | 0.49156 | 8.8 | 0.99952 | H2prd_Elc_ALK_DE47-220 | elc_buildings,elc_transport,elc_industry,elc_roadtransport | 0.0051521 | lo | elc_buildings,elc_transport,elc_industry,elc_roadtransport | H2prd_Elc_ALK_DE47-220 | e_DE47-220 | IN | DEU | CCGT_w152261133-220 | e_w152261133-220 | OUT
g_w27919734-380-DE117-380 | 3.3962 | 13.2 | 0.99928 | H2prd_Elc_ALK_DE5-380 | elc_buildings,elc_transport,elc_industry,elc_roadtransport | 0.0039764 | lo | elc_buildings,elc_transport,elc_industry,elc_roadtransport | H2prd_Elc_ALK_DE5-380 | e_DE5-380 | IN | DEU | CCGT + CCS_w152261133-220 | e_w152261133-220 | OUT
g_w27919734-380-w24839976-380 | 3.3962 | 12.1 | 0.99934 | H2prd_Elc_ALK_DE50-380 | elc_buildings,elc_transport,elc_industry,elc_roadtransport | 0.0026289 | lo | elc_buildings,elc_transport,elc_industry,elc_roadtransport | H2prd_Elc_ALK_DE50-380 | e_DE50-380 | IN | DEU | Coal + CCS_w152261133-220 | e_w152261133-220 | OUT
g_w27919734-380-w49577401-380 | 3.3962 | 8.8 | 0.99952 | H2prd_Elc_ALK_DE51-220 | elc_buildings,elc_transport,elc_industry,elc_roadtransport | 0.0018646 | lo | elc_buildings,elc_transport,elc_industry,elc_roadtransport | H2prd_Elc_ALK_DE51-220 | e_DE51-220 | IN | DEU | Gas turbine_w152261133-220 | e_w152261133-220 | OUT
g_w28008024-220-w1191459479-220 | 0.98311 | 52.8 | 0.99712 | H2prd_Elc_ALK_DE58-380 | elc_buildings,elc_transport,elc_industry,elc_roadtransport | 0.0022209 | lo | elc_buildings,elc_transport,elc_industry,elc_roadtransport | H2prd_Elc_ALK_DE58-380 | e_DE58-380 | IN | DEU | IGCC_w152261133-220 | e_w152261133-220 | OUT
g_w28227099-220-w151507370-220 | 0.98311 | 2.2 | 0.99988 | H2prd_Elc_ALK_DE61-380 | elc_buildings,elc_transport,elc_industry,elc_roadtransport | 0.0049738 | lo | elc_buildings,elc_transport,elc_industry,elc_roadtransport | H2prd_Elc_ALK_DE61-380 | e_DE61-380 | IN | DEU | IGCC + CCS_w152261133-220 | e_w152261133-220 | OUT
g_w28227099-220-w97857512-220 | 0.98311 | 4.4 | 0.99976 | H2prd_Elc_ALK_DE62-380 | elc_buildings,elc_transport,elc_industry,elc_roadtransport | 0.0018837 | lo | elc_buildings,elc_transport,elc_industry,elc_roadtransport | H2prd_Elc_ALK_DE62-380 | e_DE62-380 | IN | DEU | Nuclear large_w152261133-220 | e_w152261133-220 | OUT
g_w28327356-380-w1089911133-380 | 3.3962 | 30.8 | 0.99832 | H2prd_Elc_ALK_DE63-220 | elc_buildings,elc_transport,elc_industry,elc_roadtransport | 0.0034629 | lo | elc_buildings,elc_transport,elc_industry,elc_roadtransport | H2prd_Elc_ALK_DE63-220 | e_DE63-220 | IN | DEU | Oxyfuel + CCS_w152261133-220 | e_w152261133-220 | OUT
g_w28327356-380-w28343121-380 | 3.3962 | 27.5 | 0.9985 | H2prd_Elc_ALK_DE71-220 | elc_buildings,elc_transport,elc_industry,elc_roadtransport | 0.0016462 | lo | elc_buildings,elc_transport,elc_industry,elc_roadtransport | H2prd_Elc_ALK_DE71-220 | e_DE71-220 | IN | DEU | Steam Coal - SUBCRITICAL_w152261133-220 | e_w152261133-220 | OUT
g_w28397771-220-DE51-220 | 0.98311 | 33 | 0.9982 | H2prd_Elc_ALK_DE8-380 | elc_buildings,elc_transport,elc_industry,elc_roadtransport | 0.002198 | lo | elc_buildings,elc_transport,elc_industry,elc_roadtransport | H2prd_Elc_ALK_DE8-380 | e_DE8-380 | IN | DEU | Steam Coal - SUPERCRITICAL_w152261133-220 | e_w152261133-220 | OUT
g_w28397771-220-DE52-220 | 0.98311 | 36.3 | 0.99802 | H2prd_Elc_ALK_DE82-220 | elc_buildings,elc_transport,elc_industry,elc_roadtransport | 0.0050157 | lo | elc_buildings,elc_transport,elc_industry,elc_roadtransport | H2prd_Elc_ALK_DE82-220 | e_DE82-220 | IN | DEU | Steam Coal - ULTRASUPERCRITICAL_w152261133-220 | e_w152261133-220 | OUT
g_w28397771-220-w23135618-220 | 0.98311 | 12.1 | 0.99934 | H2prd_Elc_ALK_DE92-220 | elc_buildings,elc_transport,elc_industry,elc_roadtransport | 0.0072505 | lo | elc_buildings,elc_transport,elc_industry,elc_roadtransport | H2prd_Elc_ALK_DE92-220 | e_DE92-220 | IN | DEU | Bioenergy + CCUS_w27739871-380 | e_w27739871-380 | OUT
g_w28452784-220-DE72-220 | 0.98311 | 7.7 | 0.99958 | H2prd_Elc_ALK_r17591073-220 | elc_buildings,elc_transport,elc_industry,elc_roadtransport | 0.0059776 | lo | elc_buildings,elc_transport,elc_industry,elc_roadtransport | H2prd_Elc_ALK_r17591073-220 | e_r17591073-220 | IN | DEU | Bioenergy - Large scale unit_w27739871-380 | e_w27739871-380 | OUT
g_w28452784-220-w66038431-220 | 0.98311 | 14.3 | 0.99922 | H2prd_Elc_ALK_w102743264-220 | elc_buildings,elc_transport,elc_industry,elc_roadtransport | 0.0023021 | lo | elc_buildings,elc_transport,elc_industry,elc_roadtransport | H2prd_Elc_ALK_w102743264-220 | e_w102743264-220 | IN | DEU | CCGT_w27739871-380 | e_w27739871-380 | OUT
g_w28613721-380-w24757392-380 | 1.6981 | 89.1 | 0.99514 | H2prd_Elc_ALK_w1076001174-380 | elc_buildings,elc_transport,elc_industry,elc_roadtransport | 0.0050855 | lo | elc_buildings,elc_transport,elc_industry,elc_roadtransport | H2prd_Elc_ALK_w1076001174-380 | e_w1076001174-380 | IN | DEU | CCGT + CCS_w27739871-380 | e_w27739871-380 | OUT
g_w28729619-380-w940922557-380 | 1.6981 | 59.4 | 0.99676 | H2prd_Elc_ALK_w1081302145-220 | elc_buildings,elc_transport,elc_industry,elc_roadtransport | 0.0057646 | lo | elc_buildings,elc_transport,elc_industry,elc_roadtransport | H2prd_Elc_ALK_w1081302145-220 | e_w1081302145-220 | IN | DEU | Coal + CCS_w27739871-380 | e_w27739871-380 | OUT
g_w28812249-220-w27739871-220 | 0.98311 | 48.4 | 0.99736 | H2prd_Elc_ALK_w109917397-380 | elc_buildings,elc_transport,elc_industry,elc_roadtransport | 0.0018877 | lo | elc_buildings,elc_transport,elc_industry,elc_roadtransport | H2prd_Elc_ALK_w109917397-380 | e_w109917397-380 | IN | DEU | Gas turbine_w27739871-380 | e_w27739871-380 | OUT
g_w28956649-220-w29417741-220 | 0.49156 | 39.6 | 0.99784 | H2prd_Elc_ALK_w1104947187-380 | elc_buildings,elc_transport,elc_industry,elc_roadtransport | 0.0036423 | lo | elc_buildings,elc_transport,elc_industry,elc_roadtransport | H2prd_Elc_ALK_w1104947187-380 | e_w1104947187-380 | IN | DEU | IGCC_w27739871-380 | e_w27739871-380 | OUT
g_w28956649-380-w29084374-380 | 1.6981 | 47.3 | 0.99742 | H2prd_Elc_ALK_w1118059105-220 | elc_buildings,elc_transport,elc_industry,elc_roadtransport | 0.0031392 | lo | elc_buildings,elc_transport,elc_industry,elc_roadtransport | H2prd_Elc_ALK_w1118059105-220 | e_w1118059105-220 | IN | DEU | IGCC + CCS_w27739871-380 | e_w27739871-380 | OUT
g_w28956649-380-w78441561-380 | 1.6981 | 97.9 | 0.99466 | H2prd_Elc_ALK_w111973179-220 | elc_buildings,elc_transport,elc_industry,elc_roadtransport | 0.0060913 | lo | elc_buildings,elc_transport,elc_industry,elc_roadtransport | H2prd_Elc_ALK_w111973179-220 | e_w111973179-220 | IN | DEU | Nuclear large_w27739871-380 | e_w27739871-380 | OUT
g_w289836713-380-w1089769599-380 | 3.3962 | 15.4 | 0.99916 | H2prd_Elc_ALK_w11285720-380 | elc_buildings,elc_transport,elc_industry,elc_roadtransport | 0.0018361 | lo | elc_buildings,elc_transport,elc_industry,elc_roadtransport | H2prd_Elc_ALK_w11285720-380 | e_w11285720-380 | IN | DEU | Oxyfuel + CCS_w27739871-380 | e_w27739871-380 | OUT
g_w29077623-220-w23022100-220 | 0.98311 | 9.9 | 0.99946 | H2prd_Elc_ALK_w1191459479-220 | elc_buildings,elc_transport,elc_industry,elc_roadtransport | 0.0061969 | lo | elc_buildings,elc_transport,elc_industry,elc_roadtransport | H2prd_Elc_ALK_w1191459479-220 | e_w1191459479-220 | IN | DEU | Steam Coal - SUBCRITICAL_w27739871-380 | e_w27739871-380 | OUT
g_w29077623-220-w979801144-220 | 0.49156 | 66 | 0.9964 | H2prd_Elc_ALK_w1280840211-380 | elc_buildings,elc_transport,elc_industry,elc_roadtransport | 0.0022679 | lo | elc_buildings,elc_transport,elc_industry,elc_roadtransport | H2prd_Elc_ALK_w1280840211-380 | e_w1280840211-380 | IN | DEU | Steam Coal - SUPERCRITICAL_w27739871-380 | e_w27739871-380 | OUT
g_w29077623-380-DE50-380 | 1.6981 | 44 | 0.9976 | H2prd_Elc_ALK_w132814303-220 | elc_buildings,elc_transport,elc_industry,elc_roadtransport | 0.0020573 | lo | elc_buildings,elc_transport,elc_industry,elc_roadtransport | H2prd_Elc_ALK_w132814303-220 | e_w132814303-220 | IN | DEU | Steam Coal - ULTRASUPERCRITICAL_w27739871-380 | e_w27739871-380 | OUT
g_w29084374-220-w28956649-220 | 0.49156 | 47.3 | 0.99742 | H2prd_Elc_ALK_w143854536-380 | elc_buildings,elc_transport,elc_industry,elc_roadtransport | 0.0018323 | lo | elc_buildings,elc_transport,elc_industry,elc_roadtransport | H2prd_Elc_ALK_w143854536-380 | e_w143854536-380 | IN | DEU | Bioenergy + CCUS_w1303270458-220 | e_w1303270458-220 | OUT
g_w29309786-380-w143882655-380 | 1.6981 | 143 | 0.9922 | H2prd_Elc_ALK_w145680894-220 | elc_buildings,elc_transport,elc_industry,elc_roadtransport | 0.0024764 | lo | elc_buildings,elc_transport,elc_industry,elc_roadtransport | H2prd_Elc_ALK_w145680894-220 | e_w145680894-220 | IN | DEU | Bioenergy - Large scale unit_w1303270458-220 | e_w1303270458-220 | OUT
g_w29309786-380-w148446247-380 | 3.3962 | 56.1 | 0.99694 | H2prd_Elc_ALK_w148211527-380 | elc_buildings,elc_transport,elc_industry,elc_roadtransport | 0.0025219 | lo | elc_buildings,elc_transport,elc_industry,elc_roadtransport | H2prd_Elc_ALK_w148211527-380 | e_w148211527-380 | IN | DEU | CCGT_w1303270458-220 | e_w1303270458-220 | OUT
g_w29309786-380-w456386244-380 | 3.3962 | 71.5 | 0.9961 | H2prd_Elc_ALK_w148446247-380 | elc_buildings,elc_transport,elc_industry,elc_roadtransport | 0.0034645 | lo | elc_buildings,elc_transport,elc_industry,elc_roadtransport | H2prd_Elc_ALK_w148446247-380 | e_w148446247-380 | IN | DEU | CCGT + CCS_w1303270458-220 | e_w1303270458-220 | OUT
g_w29309786-380-w948341123-380 | 1.6981 | 63.8 | 0.99652 | H2prd_Elc_ALK_w149256409-380 | elc_buildings,elc_transport,elc_industry,elc_roadtransport | 0.001868 | lo | elc_buildings,elc_transport,elc_industry,elc_roadtransport | H2prd_Elc_ALK_w149256409-380 | e_w149256409-380 | IN | DEU | Coal + CCS_w1303270458-220 | e_w1303270458-220 | OUT
g_w29331499-220-w22973052-220 | 0.98311 | 41.8 | 0.99772 | H2prd_Elc_ALK_w149987048-220 | elc_buildings,elc_transport,elc_industry,elc_roadtransport | 0.0016149 | lo | elc_buildings,elc_transport,elc_industry,elc_roadtransport | H2prd_Elc_ALK_w149987048-220 | e_w149987048-220 | IN | DEU | Gas turbine_w1303270458-220 | e_w1303270458-220 | OUT
g_w29331499-220-w27149550-220 | 0.49156 | 74.8 | 0.99592 | H2prd_Elc_ALK_w150267232-220 | elc_buildings,elc_transport,elc_industry,elc_roadtransport | 0.011066 | lo | elc_buildings,elc_transport,elc_industry,elc_roadtransport | H2prd_Elc_ALK_w150267232-220 | e_w150267232-220 | IN | DEU | IGCC_w1303270458-220 | e_w1303270458-220 | OUT
g_w29331499-380-w27149550-380 | 1.6981 | 74.8 | 0.99592 | H2prd_Elc_ALK_w152018146-220 | elc_buildings,elc_transport,elc_industry,elc_roadtransport | 0.0018338 | lo | elc_buildings,elc_transport,elc_industry,elc_roadtransport | H2prd_Elc_ALK_w152018146-220 | e_w152018146-220 | IN | DEU | IGCC + CCS_w1303270458-220 | e_w1303270458-220 | OUT
g_w29374542-220-w22796434-220 | 0.98311 | 13.2 | 0.99928 | H2prd_Elc_ALK_w152107815-380 | elc_buildings,elc_transport,elc_industry,elc_roadtransport | 0.0019144 | lo | elc_buildings,elc_transport,elc_industry,elc_roadtransport | H2prd_Elc_ALK_w152107815-380 | e_w152107815-380 | IN | DEU | Nuclear large_w1303270458-220 | e_w1303270458-220 | OUT
g_w29472852-220-DE37-220 | 0.98311 | 13.2 | 0.99928 | H2prd_Elc_ALK_w152924508-220 | elc_buildings,elc_transport,elc_industry,elc_roadtransport | 0.0033221 | lo | elc_buildings,elc_transport,elc_industry,elc_roadtransport | H2prd_Elc_ALK_w152924508-220 | e_w152924508-220 | IN | DEU | Oxyfuel + CCS_w1303270458-220 | e_w1303270458-220 | OUT
g_w29713902-380-DE103-380 | 3.3962 | 4.4 | 0.99976 | H2prd_Elc_ALK_w156402422-220 | elc_buildings,elc_transport,elc_industry,elc_roadtransport | 0.002608 | lo | elc_buildings,elc_transport,elc_industry,elc_roadtransport | H2prd_Elc_ALK_w156402422-220 | e_w156402422-220 | IN | DEU | Steam Coal - SUBCRITICAL_w1303270458-220 | e_w1303270458-220 | OUT
g_w29713902-380-w398680313-380 | 1.6981 | 112.2 | 0.99388 | H2prd_Elc_ALK_w156673636-380 | elc_buildings,elc_transport,elc_industry,elc_roadtransport | 0.0019689 | lo | elc_buildings,elc_transport,elc_industry,elc_roadtransport | H2prd_Elc_ALK_w156673636-380 | e_w156673636-380 | IN | DEU | Steam Coal - SUPERCRITICAL_w1303270458-220 | e_w1303270458-220 | OUT
g_w29713902-380-w946025110-380 | 1.6981 | 56.1 | 0.99694 | H2prd_Elc_ALK_w156673637-380 | elc_buildings,elc_transport,elc_industry,elc_roadtransport | 0.0017892 | lo | elc_buildings,elc_transport,elc_industry,elc_roadtransport | H2prd_Elc_ALK_w156673637-380 | e_w156673637-380 | IN | DEU | Steam Coal - ULTRASUPERCRITICAL_w1303270458-220 | e_w1303270458-220 | OUT
g_w30017786-220-DE43-220 | 0.98311 | 8.8 | 0.99952 | H2prd_Elc_ALK_w156676050-220 | elc_buildings,elc_transport,elc_industry,elc_roadtransport | 0.0036014 | lo | elc_buildings,elc_transport,elc_industry,elc_roadtransport | H2prd_Elc_ALK_w156676050-220 | e_w156676050-220 | IN | DEU | Bioenergy + CCUS_w170123812-220 | e_w170123812-220 | OUT
g_w30039908-380-w1222597066-380 | 3.3962 | 34.1 | 0.99814 | H2prd_Elc_ALK_w156960655-380 | elc_buildings,elc_transport,elc_industry,elc_roadtransport | 0.005485 | lo | elc_buildings,elc_transport,elc_industry,elc_roadtransport | H2prd_Elc_ALK_w156960655-380 | e_w156960655-380 | IN | DEU | Bioenergy - Large scale unit_w170123812-220 | e_w170123812-220 | OUT
g_w30040568-380-w1094015892-380 | 1.6981 | 78.1 | 0.99574 | H2prd_Elc_ALK_w157328339-380 | elc_buildings,elc_transport,elc_industry,elc_roadtransport | 0.0020996 | lo | elc_buildings,elc_transport,elc_industry,elc_roadtransport | H2prd_Elc_ALK_w157328339-380 | e_w157328339-380 | IN | DEU | CCGT_w170123812-220 | e_w170123812-220 | OUT
g_w30109913-220-w33042984-220 | 0.98311 | 52.8 | 0.99712 | H2prd_Elc_ALK_w157628351-380 | elc_buildings,elc_transport,elc_industry,elc_roadtransport | 0.0017445 | lo | elc_buildings,elc_transport,elc_industry,elc_roadtransport | H2prd_Elc_ALK_w157628351-380 | e_w157628351-380 | IN | DEU | CCGT + CCS_w170123812-220 | e_w170123812-220 | OUT
g_w30132758-380-w43163132-380 | 3.3962 | 8.8 | 0.99952 | H2prd_Elc_ALK_w160584794-380 | elc_buildings,elc_transport,elc_industry,elc_roadtransport | 0.0033148 | lo | elc_buildings,elc_transport,elc_industry,elc_roadtransport | H2prd_Elc_ALK_w160584794-380 | e_w160584794-380 | IN | DEU | Coal + CCS_w170123812-220 | e_w170123812-220 | OUT
g_w30164703-380-w157806991-380 | 3.3962 | 24.2 | 0.99868 | H2prd_Elc_ALK_w160929097-220 | elc_buildings,elc_transport,elc_industry,elc_roadtransport | 0.0044196 | lo | elc_buildings,elc_transport,elc_industry,elc_roadtransport | H2prd_Elc_ALK_w160929097-220 | e_w160929097-220 | IN | DEU | Gas turbine_w170123812-220 | e_w170123812-220 | OUT
g_w30303506-380-w30954714-380 | 3.3962 | 7.7 | 0.99958 | H2prd_Elc_ALK_w167352587-220 | elc_buildings,elc_transport,elc_industry,elc_roadtransport | 0.0023254 | lo | elc_buildings,elc_transport,elc_industry,elc_roadtransport | H2prd_Elc_ALK_w167352587-220 | e_w167352587-220 | IN | DEU | IGCC_w170123812-220 | e_w170123812-220 | OUT
g_w30309989-220-DE21-220 | 0.98311 | 3.3 | 0.99982 | H2prd_Elc_ALK_w173112252-220 | elc_buildings,elc_transport,elc_industry,elc_roadtransport | 0.0035244 | lo | elc_buildings,elc_transport,elc_industry,elc_roadtransport | H2prd_Elc_ALK_w173112252-220 | e_w173112252-220 | IN | DEU | IGCC + CCS_w170123812-220 | e_w170123812-220 | OUT
g_w30613895-380-w53378027-380 | 1.6981 | 38.5 | 0.9979 | H2prd_Elc_ALK_w198448981-380 | elc_buildings,elc_transport,elc_industry,elc_roadtransport | 0.0018195 | lo | elc_buildings,elc_transport,elc_industry,elc_roadtransport | H2prd_Elc_ALK_w198448981-380 | e_w198448981-380 | IN | DEU | Nuclear large_w170123812-220 | e_w170123812-220 | OUT
g_w30613895-380-w76246159-380 | 1.6981 | 57.2 | 0.99688 | H2prd_Elc_ALK_w202747445-380 | elc_buildings,elc_transport,elc_industry,elc_roadtransport | 0.0056804 | lo | elc_buildings,elc_transport,elc_industry,elc_roadtransport | H2prd_Elc_ALK_w202747445-380 | e_w202747445-380 | IN | DEU | Oxyfuel + CCS_w170123812-220 | e_w170123812-220 | OUT
g_w30613895-380-w77038371-380 | 1.6981 | 55 | 0.997 | H2prd_Elc_ALK_w202865177-380 | elc_buildings,elc_transport,elc_industry,elc_roadtransport | 0.0026491 | lo | elc_buildings,elc_transport,elc_industry,elc_roadtransport | H2prd_Elc_ALK_w202865177-380 | e_w202865177-380 | IN | DEU | Steam Coal - SUBCRITICAL_w170123812-220 | e_w170123812-220 | OUT
g_w30954714-380-w22973070-380 | 5.0943 | 5.5 | 0.9997 | H2prd_Elc_ALK_w207756597-220 | elc_buildings,elc_transport,elc_industry,elc_roadtransport | 0.0057152 | lo | elc_buildings,elc_transport,elc_industry,elc_roadtransport | H2prd_Elc_ALK_w207756597-220 | e_w207756597-220 | IN | DEU | Steam Coal - SUPERCRITICAL_w170123812-220 | e_w170123812-220 | OUT
g_w31024391-380-w1134105414-380 | 1.6981 | 5.5 | 0.9997 | H2prd_Elc_ALK_w22765517-220 | elc_buildings,elc_transport,elc_industry,elc_roadtransport | 0.0024165 | lo | elc_buildings,elc_transport,elc_industry,elc_roadtransport | H2prd_Elc_ALK_w22765517-220 | e_w22765517-220 | IN | DEU | Steam Coal - ULTRASUPERCRITICAL_w170123812-220 | e_w170123812-220 | OUT
g_w31131320-380-w41389594-380 | 1.6981 | 83.6 | 0.99544 | H2prd_Elc_ALK_w22767509-220 | elc_buildings,elc_transport,elc_industry,elc_roadtransport | 0.0025126 | lo | elc_buildings,elc_transport,elc_industry,elc_roadtransport | H2prd_Elc_ALK_w22767509-220 | e_w22767509-220 | IN | DEU | Bioenergy + CCUS_w24462228-220 | e_w24462228-220 | OUT
g_w31131325-380-w31131320-380 | 1.6981 | 19.8 | 0.99892 | H2prd_Elc_ALK_w22767509-380 | elc_buildings,elc_transport,elc_industry,elc_roadtransport | 0.0045704 | lo | elc_buildings,elc_transport,elc_industry,elc_roadtransport | H2prd_Elc_ALK_w22767509-380 | e_w22767509-380 | IN | DEU | Bioenergy - Large scale unit_w24462228-220 | e_w24462228-220 | OUT
g_w311444691-380-w799361667-380 | 3.3962 | 6.6 | 0.99964 | H2prd_Elc_ALK_w229565743-220 | elc_buildings,elc_transport,elc_industry,elc_roadtransport | 0.011638 | lo | elc_buildings,elc_transport,elc_industry,elc_roadtransport | H2prd_Elc_ALK_w229565743-220 | e_w229565743-220 | IN | DEU | CCGT_w24462228-220 | e_w24462228-220 | OUT
g_w311444692-380-DE67-380 | 3.3962 | 14.3 | 0.99922 | H2prd_Elc_ALK_w22960899-380 | elc_buildings,elc_transport,elc_industry,elc_roadtransport | 0.054382 | lo | elc_buildings,elc_transport,elc_industry,elc_roadtransport | H2prd_Elc_ALK_w22960899-380 | e_w22960899-380 | IN | DEU | CCGT + CCS_w24462228-220 | e_w24462228-220 | OUT
g_w311444692-380-w311444691-380 | 6.7924 | 3.3 | 0.99982 | H2prd_Elc_ALK_w22973052-220 | elc_buildings,elc_transport,elc_industry,elc_roadtransport | 0.0017219 | lo | elc_buildings,elc_transport,elc_industry,elc_roadtransport | H2prd_Elc_ALK_w22973052-220 | e_w22973052-220 | IN | DEU | Coal + CCS_w24462228-220 | e_w24462228-220 | OUT
g_w31367940-220-w102743264-220 | 0.49156 | 85.8 | 0.99532 | H2prd_Elc_ALK_w23135618-220 | elc_buildings,elc_transport,elc_industry,elc_roadtransport | 0.0019402 | lo | elc_buildings,elc_transport,elc_industry,elc_roadtransport | H2prd_Elc_ALK_w23135618-220 | e_w23135618-220 | IN | DEU | Gas turbine_w24462228-220 | e_w24462228-220 | OUT
g_w31367940-220-w25306752-220 | 0.49156 | 124.3 | 0.99322 | H2prd_Elc_ALK_w23161029-220 | elc_buildings,elc_transport,elc_industry,elc_roadtransport | 0.01309 | lo | elc_buildings,elc_transport,elc_industry,elc_roadtransport | H2prd_Elc_ALK_w23161029-220 | e_w23161029-220 | IN | DEU | IGCC_w24462228-220 | e_w24462228-220 | OUT
g_w31367940-220-w31367936-220 | 0.49156 | 78.1 | 0.99574 | H2prd_Elc_ALK_w23284340-380 | elc_buildings,elc_transport,elc_industry,elc_roadtransport | 0.0018825 | lo | elc_buildings,elc_transport,elc_industry,elc_roadtransport | H2prd_Elc_ALK_w23284340-380 | e_w23284340-380 | IN | DEU | IGCC + CCS_w24462228-220 | e_w24462228-220 | OUT
g_w31367940-380-w25306752-380 | 1.6981 | 124.3 | 0.99322 | H2prd_Elc_ALK_w23380800-220 | elc_buildings,elc_transport,elc_industry,elc_roadtransport | 0.0019922 | lo | elc_buildings,elc_transport,elc_industry,elc_roadtransport | H2prd_Elc_ALK_w23380800-220 | e_w23380800-220 | IN | DEU | Nuclear large_w24462228-220 | e_w24462228-220 | OUT
g_w31653753-380-w108797675-380 | 1.6981 | 59.4 | 0.99676 | H2prd_Elc_ALK_w23583867-380 | elc_buildings,elc_transport,elc_industry,elc_roadtransport | 0.0032614 | lo | elc_buildings,elc_transport,elc_industry,elc_roadtransport | H2prd_Elc_ALK_w23583867-380 | e_w23583867-380 | IN | DEU | Oxyfuel + CCS_w24462228-220 | e_w24462228-220 | OUT
g_w31762305-220-w49577401-220 | 1.4747 | 3.3 | 0.99982 | H2prd_Elc_ALK_w23682013-220 | elc_buildings,elc_transport,elc_industry,elc_roadtransport | 0.0062403 | lo | elc_buildings,elc_transport,elc_industry,elc_roadtransport | H2prd_Elc_ALK_w23682013-220 | e_w23682013-220 | IN | DEU | Steam Coal - SUBCRITICAL_w24462228-220 | e_w24462228-220 | OUT
g_w32042992-380-w1280840211-380 | 3.3962 | 14.3 | 0.99922 | H2prd_Elc_ALK_w23816140-220 | elc_buildings,elc_transport,elc_industry,elc_roadtransport | 0.012633 | lo | elc_buildings,elc_transport,elc_industry,elc_roadtransport | H2prd_Elc_ALK_w23816140-220 | e_w23816140-220 | IN | DEU | Steam Coal - SUPERCRITICAL_w24462228-220 | e_w24462228-220 | OUT
g_w32042992-380-w142487746-380 | 3.3962 | 5.5 | 0.9997 | H2prd_Elc_ALK_w23881272-220 | elc_buildings,elc_transport,elc_industry,elc_roadtransport | 0.0035711 | lo | elc_buildings,elc_transport,elc_industry,elc_roadtransport | H2prd_Elc_ALK_w23881272-220 | e_w23881272-220 | IN | DEU | Steam Coal - ULTRASUPERCRITICAL_w24462228-220 | e_w24462228-220 | OUT
g_w32148946-220-DE139-220 | 0.98311 | 3.3 | 0.99982 | H2prd_Elc_ALK_w23899043-380 | elc_buildings,elc_transport,elc_industry,elc_roadtransport | 0.0032528 | lo | elc_buildings,elc_transport,elc_industry,elc_roadtransport | H2prd_Elc_ALK_w23899043-380 | e_w23899043-380 | IN | DEU | Bioenergy + CCUS_w881636329-380 | e_w881636329-380 | OUT
g_w32151621-220-DE194-220 | 0.98311 | 22 | 0.9988 | H2prd_Elc_ALK_w23907283-380 | elc_buildings,elc_transport,elc_industry,elc_roadtransport | 0.0026649 | lo | elc_buildings,elc_transport,elc_industry,elc_roadtransport | H2prd_Elc_ALK_w23907283-380 | e_w23907283-380 | IN | DEU | Bioenergy - Large scale unit_w881636329-380 | e_w881636329-380 | OUT
g_w32318130-220-w946710698-220 | 0.49156 | 71.5 | 0.9961 | H2prd_Elc_ALK_w24042358-380 | elc_buildings,elc_transport,elc_industry,elc_roadtransport | 0.0030616 | lo | elc_buildings,elc_transport,elc_industry,elc_roadtransport | H2prd_Elc_ALK_w24042358-380 | e_w24042358-380 | IN | DEU | CCGT_w881636329-380 | e_w881636329-380 | OUT
g_w32472806-380-w22964137-380 | 1.6981 | 17.6 | 0.99904 | H2prd_Elc_ALK_w24230738-380 | elc_buildings,elc_transport,elc_industry,elc_roadtransport | 0.011603 | lo | elc_buildings,elc_transport,elc_industry,elc_roadtransport | H2prd_Elc_ALK_w24230738-380 | e_w24230738-380 | IN | DEU | CCGT + CCS_w881636329-380 | e_w881636329-380 | OUT
g_w32690742-380-w26472665-380 | 1.6981 | 128.7 | 0.99298 | H2prd_Elc_ALK_w24237879-220 | elc_buildings,elc_transport,elc_industry,elc_roadtransport | 0.0034262 | lo | elc_buildings,elc_transport,elc_industry,elc_roadtransport | H2prd_Elc_ALK_w24237879-220 | e_w24237879-220 | IN | DEU | Coal + CCS_w881636329-380 | e_w881636329-380 | OUT
g_w32690742-380-w29713902-380 | 1.6981 | 42.9 | 0.99766 | H2prd_Elc_ALK_w24258096-380 | elc_buildings,elc_transport,elc_industry,elc_roadtransport | 0.0040228 | lo | elc_buildings,elc_transport,elc_industry,elc_roadtransport | H2prd_Elc_ALK_w24258096-380 | e_w24258096-380 | IN | DEU | Gas turbine_w881636329-380 | e_w881636329-380 | OUT
g_w32725957-220-w32725958-220 | 0.49156 | 3.3 | 0.99982 | H2prd_Elc_ALK_w24267175-220 | elc_buildings,elc_transport,elc_industry,elc_roadtransport | 0.0021387 | lo | elc_buildings,elc_transport,elc_industry,elc_roadtransport | H2prd_Elc_ALK_w24267175-220 | e_w24267175-220 | IN | DEU | IGCC_w881636329-380 | e_w881636329-380 | OUT
g_w32725957-220-w32966636-220 | 0.49156 | 24.2 | 0.99868 | H2prd_Elc_ALK_w24272541-220 | elc_buildings,elc_transport,elc_industry,elc_roadtransport | 0.011473 | lo | elc_buildings,elc_transport,elc_industry,elc_roadtransport | H2prd_Elc_ALK_w24272541-220 | e_w24272541-220 | IN | DEU | IGCC + CCS_w881636329-380 | e_w881636329-380 | OUT
g_w32843531-220-w943135226-220 | 0.49156 | 57.2 | 0.99688 | H2prd_Elc_ALK_w24413992-380 | elc_buildings,elc_transport,elc_industry,elc_roadtransport | 0.0020111 | lo | elc_buildings,elc_transport,elc_industry,elc_roadtransport | H2prd_Elc_ALK_w24413992-380 | e_w24413992-380 | IN | DEU | Nuclear large_w881636329-380 | e_w881636329-380 | OUT
g_w32843531-380-w157328339-380 | 3.3962 | 92.4 | 0.99496 | H2prd_Elc_ALK_w24462228-220 | elc_buildings,elc_transport,elc_industry,elc_roadtransport | 0.0017937 | lo | elc_buildings,elc_transport,elc_industry,elc_roadtransport | H2prd_Elc_ALK_w24462228-220 | e_w24462228-220 | IN | DEU | Oxyfuel + CCS_w881636329-380 | e_w881636329-380 | OUT
g_w32904794-380-DE30-380 | 3.3962 | 14.3 | 0.99922 | H2prd_Elc_ALK_w24667346-220 | elc_buildings,elc_transport,elc_industry,elc_roadtransport | 0.0035934 | lo | elc_buildings,elc_transport,elc_industry,elc_roadtransport | H2prd_Elc_ALK_w24667346-220 | e_w24667346-220 | IN | DEU | Steam Coal - SUBCRITICAL_w881636329-380 | e_w881636329-380 | OUT
g_w33042984-220-DE36-220 | 0.49156 | 22 | 0.9988 | H2prd_Elc_ALK_w24685992-380 | elc_buildings,elc_transport,elc_industry,elc_roadtransport | 0.012439 | lo | elc_buildings,elc_transport,elc_industry,elc_roadtransport | H2prd_Elc_ALK_w24685992-380 | e_w24685992-380 | IN | DEU | Steam Coal - SUPERCRITICAL_w881636329-380 | e_w881636329-380 | OUT
g_w33042984-220-w274621059-220 | 0.49156 | 16.5 | 0.9991 | H2prd_Elc_ALK_w24705761-220 | elc_buildings,elc_transport,elc_industry,elc_roadtransport | 0.0019763 | lo | elc_buildings,elc_transport,elc_industry,elc_roadtransport | H2prd_Elc_ALK_w24705761-220 | e_w24705761-220 | IN | DEU | Steam Coal - ULTRASUPERCRITICAL_w881636329-380 | e_w881636329-380 | OUT
g_w33169401-220-DE29-220 | 0.49156 | 8.8 | 0.99952 | H2prd_Elc_ALK_w24757392-380 | elc_buildings,elc_transport,elc_industry,elc_roadtransport | 0.0021665 | lo | elc_buildings,elc_transport,elc_industry,elc_roadtransport | H2prd_Elc_ALK_w24757392-380 | e_w24757392-380 | IN | DEU | Bioenergy + CCUS_w42410916-380 | e_w42410916-380 | OUT
g_w33169401-380-w26472665-380 | 1.6981 | 40.7 | 0.99778 | H2prd_Elc_ALK_w24757833-380 | elc_buildings,elc_transport,elc_industry,elc_roadtransport | 0.0017579 | lo | elc_buildings,elc_transport,elc_industry,elc_roadtransport | H2prd_Elc_ALK_w24757833-380 | e_w24757833-380 | IN | DEU | Bioenergy - Large scale unit_w42410916-380 | e_w42410916-380 | OUT
g_w33411203-220-w37764852-220 | 0.98311 | 23.1 | 0.99874 | H2prd_Elc_ALK_w24768051-220 | elc_buildings,elc_transport,elc_industry,elc_roadtransport | 0.004716 | lo | elc_buildings,elc_transport,elc_industry,elc_roadtransport | H2prd_Elc_ALK_w24768051-220 | e_w24768051-220 | IN | DEU | CCGT_w42410916-380 | e_w42410916-380 | OUT
g_w33411203-380-DE34-380 | 1.6981 | 7.7 | 0.99958 | H2prd_Elc_ALK_w24815262-220 | elc_buildings,elc_transport,elc_industry,elc_roadtransport | 0.011665 | lo | elc_buildings,elc_transport,elc_industry,elc_roadtransport | H2prd_Elc_ALK_w24815262-220 | e_w24815262-220 | IN | DEU | CCGT + CCS_w42410916-380 | e_w42410916-380 | OUT
g_w33816726-380-w92165128-380 | 3.3962 | 12.1 | 0.99934 | H2prd_Elc_ALK_w24858617-220 | elc_buildings,elc_transport,elc_industry,elc_roadtransport | 0.011233 | lo | elc_buildings,elc_transport,elc_industry,elc_roadtransport | H2prd_Elc_ALK_w24858617-220 | e_w24858617-220 | IN | DEU | Coal + CCS_w42410916-380 | e_w42410916-380 | OUT
g_w35176751-220-w27124619-220 | 0.49156 | 35.2 | 0.99808 | H2prd_Elc_ALK_w24921206-380 | elc_buildings,elc_transport,elc_industry,elc_roadtransport | 0.0022393 | lo | elc_buildings,elc_transport,elc_industry,elc_roadtransport | H2prd_Elc_ALK_w24921206-380 | e_w24921206-380 | IN | DEU | Gas turbine_w42410916-380 | e_w42410916-380 | OUT
g_w35176751-220-w27646106-220 | 0.49156 | 27.5 | 0.9985 | H2prd_Elc_ALK_w24976300-380 | elc_buildings,elc_transport,elc_industry,elc_roadtransport | 0.0016677 | lo | elc_buildings,elc_transport,elc_industry,elc_roadtransport | H2prd_Elc_ALK_w24976300-380 | e_w24976300-380 | IN | DEU | IGCC_w42410916-380 | e_w42410916-380 | OUT
g_w35176751-380-w22720647-380 | 3.3962 | 75.9 | 0.99586 | H2prd_Elc_ALK_w25044557-380 | elc_buildings,elc_transport,elc_industry,elc_roadtransport | 0.011907 | lo | elc_buildings,elc_transport,elc_industry,elc_roadtransport | H2prd_Elc_ALK_w25044557-380 | e_w25044557-380 | IN | DEU | IGCC + CCS_w42410916-380 | e_w42410916-380 | OUT
g_w35176751-380-w907539360-380 | 3.3962 | 46.2 | 0.99748 | H2prd_Elc_ALK_w25306938-380 | elc_buildings,elc_transport,elc_industry,elc_roadtransport | 0.0023154 | lo | elc_buildings,elc_transport,elc_industry,elc_roadtransport | H2prd_Elc_ALK_w25306938-380 | e_w25306938-380 | IN | DEU | Nuclear large_w42410916-380 | e_w42410916-380 | OUT
g_w35763480-220-DE102-220 | 0.49156 | 7.7 | 0.99958 | H2prd_Elc_ALK_w25786404-220 | elc_buildings,elc_transport,elc_industry,elc_roadtransport | 0.0022642 | lo | elc_buildings,elc_transport,elc_industry,elc_roadtransport | H2prd_Elc_ALK_w25786404-220 | e_w25786404-220 | IN | DEU | Oxyfuel + CCS_w42410916-380 | e_w42410916-380 | OUT
g_w35763480-380-DE102-380 | 1.6981 | 7.7 | 0.99958 | H2prd_Elc_ALK_w25943440-220 | elc_buildings,elc_transport,elc_industry,elc_roadtransport | 0.0021304 | lo | elc_buildings,elc_transport,elc_industry,elc_roadtransport | H2prd_Elc_ALK_w25943440-220 | e_w25943440-220 | IN | DEU | Steam Coal - SUBCRITICAL_w42410916-380 | e_w42410916-380 | OUT
g_w35763480-380-w22964137-380 | 1.6981 | 8.8 | 0.99952 | H2prd_Elc_ALK_w259561755-380 | elc_buildings,elc_transport,elc_industry,elc_roadtransport | 0.0025374 | lo | elc_buildings,elc_transport,elc_industry,elc_roadtransport | H2prd_Elc_ALK_w259561755-380 | e_w259561755-380 | IN | DEU | Steam Coal - SUPERCRITICAL_w42410916-380 | e_w42410916-380 | OUT
g_w35763480-380-w32472806-380 | 1.6981 | 26.4 | 0.99856 | H2prd_Elc_ALK_w25992879-380 | elc_buildings,elc_transport,elc_industry,elc_roadtransport | 0.0021714 | lo | elc_buildings,elc_transport,elc_industry,elc_roadtransport | H2prd_Elc_ALK_w25992879-380 | e_w25992879-380 | IN | DEU | Steam Coal - ULTRASUPERCRITICAL_w42410916-380 | e_w42410916-380 | OUT
g_w35818137-220-w24478889-220 | 0.98311 | 6.6 | 0.99964 | H2prd_Elc_ALK_w26383042-380 | elc_buildings,elc_transport,elc_industry,elc_roadtransport | 0.0056991 | lo | elc_buildings,elc_transport,elc_industry,elc_roadtransport | H2prd_Elc_ALK_w26383042-380 | e_w26383042-380 | IN | DEU | Bioenergy + CCUS_w22960899-380 | e_w22960899-380 | OUT
g_w35818137-220-w35818134-220 | 0.98311 | 3.3 | 0.99982 | H2prd_Elc_ALK_w26403575-380 | elc_buildings,elc_transport,elc_industry,elc_roadtransport | 0.0048712 | lo | elc_buildings,elc_transport,elc_industry,elc_roadtransport | H2prd_Elc_ALK_w26403575-380 | e_w26403575-380 | IN | DEU | Bioenergy - Large scale unit_w22960899-380 | e_w22960899-380 | OUT
g_w35954395-380-DE207-380 | 3.3962 | 1.1 | 0.99994 | H2prd_Elc_ALK_w26777313-380 | elc_buildings,elc_transport,elc_industry,elc_roadtransport | 0.0023233 | lo | elc_buildings,elc_transport,elc_industry,elc_roadtransport | H2prd_Elc_ALK_w26777313-380 | e_w26777313-380 | IN | DEU | CCGT_w22960899-380 | e_w22960899-380 | OUT
g_w373967500-380-DE155-380 | 3.3962 | 45.1 | 0.99754 | H2prd_Elc_ALK_w26814283-380 | elc_buildings,elc_transport,elc_industry,elc_roadtransport | 0.0017887 | lo | elc_buildings,elc_transport,elc_industry,elc_roadtransport | H2prd_Elc_ALK_w26814283-380 | e_w26814283-380 | IN | DEU | CCGT + CCS_w22960899-380 | e_w22960899-380 | OUT
g_w37554416-220-w24921206-220 | 0.98311 | 11 | 0.9994 | H2prd_Elc_ALK_w27124619-220 | elc_buildings,elc_transport,elc_industry,elc_roadtransport | 0.0062074 | lo | elc_buildings,elc_transport,elc_industry,elc_roadtransport | H2prd_Elc_ALK_w27124619-220 | e_w27124619-220 | IN | DEU | Coal + CCS_w22960899-380 | e_w22960899-380 | OUT
g_w37721677-380-w26260052-380 | 3.3962 | 8.8 | 0.99952 | H2prd_Elc_ALK_w27149550-380 | elc_buildings,elc_transport,elc_industry,elc_roadtransport | 0.0041936 | lo | elc_buildings,elc_transport,elc_industry,elc_roadtransport | H2prd_Elc_ALK_w27149550-380 | e_w27149550-380 | IN | DEU | Gas turbine_w22960899-380 | e_w22960899-380 | OUT
g_w37721677-380-w48428875-380 | 3.3962 | 14.3 | 0.99922 | H2prd_Elc_ALK_w27871140-220 | elc_buildings,elc_transport,elc_industry,elc_roadtransport | 0.0024154 | lo | elc_buildings,elc_transport,elc_industry,elc_roadtransport | H2prd_Elc_ALK_w27871140-220 | e_w27871140-220 | IN | DEU | IGCC_w22960899-380 | e_w22960899-380 | OUT
g_w37764852-220-DE38-220 | 0.98311 | 3.3 | 0.99982 | H2prd_Elc_ALK_w28327356-380 | elc_buildings,elc_transport,elc_industry,elc_roadtransport | 0.0016707 | lo | elc_buildings,elc_transport,elc_industry,elc_roadtransport | H2prd_Elc_ALK_w28327356-380 | e_w28327356-380 | IN | DEU | IGCC + CCS_w22960899-380 | e_w22960899-380 | OUT
g_w38325076-380-w31105067-380 | 3.3962 | 29.7 | 0.99838 | H2prd_Elc_ALK_w28397771-220 | elc_buildings,elc_transport,elc_industry,elc_roadtransport | 0.0024503 | lo | elc_buildings,elc_transport,elc_industry,elc_roadtransport | H2prd_Elc_ALK_w28397771-220 | e_w28397771-220 | IN | DEU | Nuclear large_w22960899-380 | e_w22960899-380 | OUT
g_w38661452-380-DE159-380 | 1.6981 | 9.9 | 0.99946 | H2prd_Elc_ALK_w28613721-380 | elc_buildings,elc_transport,elc_industry,elc_roadtransport | 0.016777 | lo | elc_buildings,elc_transport,elc_industry,elc_roadtransport | H2prd_Elc_ALK_w28613721-380 | e_w28613721-380 | IN | DEU | Oxyfuel + CCS_w22960899-380 | e_w22960899-380 | OUT
g_w38661452-380-DE161-380 | 1.6981 | 2.2 | 0.99988 | H2prd_Elc_ALK_w288305056-220 | elc_buildings,elc_transport,elc_industry,elc_roadtransport | 0.0031693 | lo | elc_buildings,elc_transport,elc_industry,elc_roadtransport | H2prd_Elc_ALK_w288305056-220 | e_w288305056-220 | IN | DEU | Steam Coal - SUBCRITICAL_w22960899-380 | e_w22960899-380 | OUT
g_w39011884-220-DE194-220 | 0.98311 | 2.2 | 0.99988 | H2prd_Elc_ALK_w29077623-380 | elc_buildings,elc_transport,elc_industry,elc_roadtransport | 0.0016035 | lo | elc_buildings,elc_transport,elc_industry,elc_roadtransport | H2prd_Elc_ALK_w29077623-380 | e_w29077623-380 | IN | DEU | Steam Coal - SUPERCRITICAL_w22960899-380 | e_w22960899-380 | OUT
g_w39229429-380-w26383042-380 | 3.3962 | 22 | 0.9988 | H2prd_Elc_ALK_w29417741-220 | elc_buildings,elc_transport,elc_industry,elc_roadtransport | 0.0043408 | lo | elc_buildings,elc_transport,elc_industry,elc_roadtransport | H2prd_Elc_ALK_w29417741-220 | e_w29417741-220 | IN | DEU | Steam Coal - ULTRASUPERCRITICAL_w22960899-380 | e_w22960899-380 | OUT
g_w395847307-380-w160584794-380 | 3.3962 | 12.1 | 0.99934 | H2prd_Elc_ALK_w29472852-220 | elc_buildings,elc_transport,elc_industry,elc_roadtransport | 0.0016072 | lo | elc_buildings,elc_transport,elc_industry,elc_roadtransport | H2prd_Elc_ALK_w29472852-220 | e_w29472852-220 | IN | DEU | Bioenergy + CCUS_w23583867-380 | e_w23583867-380 | OUT
g_w39688875-220-w1094015892-220 | 0.98311 | 97.9 | 0.99466 | H2prd_Elc_ALK_w29713902-380 | elc_buildings,elc_transport,elc_industry,elc_roadtransport | 0.0016794 | lo | elc_buildings,elc_transport,elc_industry,elc_roadtransport | H2prd_Elc_ALK_w29713902-380 | e_w29713902-380 | IN | DEU | Bioenergy - Large scale unit_w23583867-380 | e_w23583867-380 | OUT
g_w398680313-380-w28729619-380 | 1.6981 | 8.8 | 0.99952 | H2prd_Elc_ALK_w30040568-380 | elc_buildings,elc_transport,elc_industry,elc_roadtransport | 0.0033562 | lo | elc_buildings,elc_transport,elc_industry,elc_roadtransport | H2prd_Elc_ALK_w30040568-380 | e_w30040568-380 | IN | DEU | CCGT_w23583867-380 | e_w23583867-380 | OUT
g_w398680313-380-w940922557-380 | 3.3962 | 72.6 | 0.99604 | H2prd_Elc_ALK_w30303506-380 | elc_buildings,elc_transport,elc_industry,elc_roadtransport | 0.088274 | lo | elc_buildings,elc_transport,elc_industry,elc_roadtransport | H2prd_Elc_ALK_w30303506-380 | e_w30303506-380 | IN | DEU | CCGT + CCS_w23583867-380 | e_w23583867-380 | OUT
g_w40621568-220-w27149550-220 | 0.98311 | 60.5 | 0.9967 | H2prd_Elc_ALK_w30613895-380 | elc_buildings,elc_transport,elc_industry,elc_roadtransport | 0.0024073 | lo | elc_buildings,elc_transport,elc_industry,elc_roadtransport | H2prd_Elc_ALK_w30613895-380 | e_w30613895-380 | IN | DEU | Coal + CCS_w23583867-380 | e_w23583867-380 | OUT
g_w41072584-380-DE121-380 | 3.3962 | 3.3 | 0.99982 | H2prd_Elc_ALK_w31131325-380 | elc_buildings,elc_transport,elc_industry,elc_roadtransport | 0.0041567 | lo | elc_buildings,elc_transport,elc_industry,elc_roadtransport | H2prd_Elc_ALK_w31131325-380 | e_w31131325-380 | IN | DEU | Gas turbine_w23583867-380 | e_w23583867-380 | OUT
g_w41232144-380-DE104-380 | 6.7924 | 12.1 | 0.99934 | H2prd_Elc_ALK_w31367936-220 | elc_buildings,elc_transport,elc_industry,elc_roadtransport | 0.0029991 | lo | elc_buildings,elc_transport,elc_industry,elc_roadtransport | H2prd_Elc_ALK_w31367936-220 | e_w31367936-220 | IN | DEU | IGCC_w23583867-380 | e_w23583867-380 | OUT
g_w41334805-220-w25786404-220 | 0.98311 | 16.5 | 0.9991 | H2prd_Elc_ALK_w31653753-380 | elc_buildings,elc_transport,elc_industry,elc_roadtransport | 0.003592 | lo | elc_buildings,elc_transport,elc_industry,elc_roadtransport | H2prd_Elc_ALK_w31653753-380 | e_w31653753-380 | IN | DEU | IGCC + CCS_w23583867-380 | e_w23583867-380 | OUT
g_w41334805-380-w147878692-380 | 1.6981 | 4.4 | 0.99976 | H2prd_Elc_ALK_w32076853-380 | elc_buildings,elc_transport,elc_industry,elc_roadtransport | 0.0038178 | lo | elc_buildings,elc_transport,elc_industry,elc_roadtransport | H2prd_Elc_ALK_w32076853-380 | e_w32076853-380 | IN | DEU | Nuclear large_w23583867-380 | e_w23583867-380 | OUT
g_w41334805-380-w97825259-380 | 1.6981 | 15.4 | 0.99916 | H2prd_Elc_ALK_w32151621-220 | elc_buildings,elc_transport,elc_industry,elc_roadtransport | 0.0031841 | lo | elc_buildings,elc_transport,elc_industry,elc_roadtransport | H2prd_Elc_ALK_w32151621-220 | e_w32151621-220 | IN | DEU | Oxyfuel + CCS_w23583867-380 | e_w23583867-380 | OUT
g_w41389594-220-DE202-220 | 0.49156 | 14.3 | 0.99922 | H2prd_Elc_ALK_w32725957-220 | elc_buildings,elc_transport,elc_industry,elc_roadtransport | 0.0065973 | lo | elc_buildings,elc_transport,elc_industry,elc_roadtransport | H2prd_Elc_ALK_w32725957-220 | e_w32725957-220 | IN | DEU | Steam Coal - SUBCRITICAL_w23583867-380 | e_w23583867-380 | OUT
g_w41389594-220-w31131320-220 | 0.49156 | 83.6 | 0.99544 | H2prd_Elc_ALK_w32904794-380 | elc_buildings,elc_transport,elc_industry,elc_roadtransport | 0.0016966 | lo | elc_buildings,elc_transport,elc_industry,elc_roadtransport | H2prd_Elc_ALK_w32904794-380 | e_w32904794-380 | IN | DEU | Steam Coal - SUPERCRITICAL_w23583867-380 | e_w23583867-380 | OUT
g_w41389594-380-DE205-380 | 3.3962 | 16.5 | 0.9991 | H2prd_Elc_ALK_w32966636-220 | elc_buildings,elc_transport,elc_industry,elc_roadtransport | 0.0030192 | lo | elc_buildings,elc_transport,elc_industry,elc_roadtransport | H2prd_Elc_ALK_w32966636-220 | e_w32966636-220 | IN | DEU | Steam Coal - ULTRASUPERCRITICAL_w23583867-380 | e_w23583867-380 | OUT
g_w41389594-380-w31105067-380 | 3.3962 | 45.1 | 0.99754 | H2prd_Elc_ALK_w33042984-220 | elc_buildings,elc_transport,elc_industry,elc_roadtransport | 0.0029725 | lo | elc_buildings,elc_transport,elc_industry,elc_roadtransport | H2prd_Elc_ALK_w33042984-220 | e_w33042984-220 | IN | DEU | Bioenergy + CCUS_w112695048-380 | e_w112695048-380 | OUT
g_w414169327-380-w942448206-380 | 3.3962 | 46.2 | 0.99748 | H2prd_Elc_ALK_w33816726-380 | elc_buildings,elc_transport,elc_industry,elc_roadtransport | 0.0034059 | lo | elc_buildings,elc_transport,elc_industry,elc_roadtransport | H2prd_Elc_ALK_w33816726-380 | e_w33816726-380 | IN | DEU | Bioenergy - Large scale unit_w112695048-380 | e_w112695048-380 | OUT
g_w42049947-380-DE209-380 | 1.6981 | 17.6 | 0.99904 | H2prd_Elc_ALK_w35763480-380 | elc_buildings,elc_transport,elc_industry,elc_roadtransport | 0.0018057 | lo | elc_buildings,elc_transport,elc_industry,elc_roadtransport | H2prd_Elc_ALK_w35763480-380 | e_w35763480-380 | IN | DEU | CCGT_w112695048-380 | e_w112695048-380 | OUT
g_w42050342-220-w1327333163-220 | 0.49156 | 115.5 | 0.9937 | H2prd_Elc_ALK_w35818134-220 | elc_buildings,elc_transport,elc_industry,elc_roadtransport | 0.009502 | lo | elc_buildings,elc_transport,elc_industry,elc_roadtransport | H2prd_Elc_ALK_w35818134-220 | e_w35818134-220 | IN | DEU | CCGT + CCS_w112695048-380 | e_w112695048-380 | OUT
g_w42050342-380-w38325076-380 | 3.3962 | 22 | 0.9988 | H2prd_Elc_ALK_w37721677-380 | elc_buildings,elc_transport,elc_industry,elc_roadtransport | 0.003009 | lo | elc_buildings,elc_transport,elc_industry,elc_roadtransport | H2prd_Elc_ALK_w37721677-380 | e_w37721677-380 | IN | DEU | Coal + CCS_w112695048-380 | e_w112695048-380 | OUT
g_w42097854-380-w54359256-380 | 1.6981 | 53.9 | 0.99706 | H2prd_Elc_ALK_w37764852-220 | elc_buildings,elc_transport,elc_industry,elc_roadtransport | 0.0035807 | lo | elc_buildings,elc_transport,elc_industry,elc_roadtransport | H2prd_Elc_ALK_w37764852-220 | e_w37764852-220 | IN | DEU | Gas turbine_w112695048-380 | e_w112695048-380 | OUT
g_w42372159-380-w23284340-380 | 1.6981 | 22 | 0.9988 | H2prd_Elc_ALK_w38661452-380 | elc_buildings,elc_transport,elc_industry,elc_roadtransport | 0.0028836 | lo | elc_buildings,elc_transport,elc_industry,elc_roadtransport | H2prd_Elc_ALK_w38661452-380 | e_w38661452-380 | IN | DEU | IGCC_w112695048-380 | e_w112695048-380 | OUT
g_w42410916-220-DE169-220 | 0.98311 | 80.3 | 0.99562 | H2prd_Elc_ALK_w40621568-220 | elc_buildings,elc_transport,elc_industry,elc_roadtransport | 0.0023327 | lo | elc_buildings,elc_transport,elc_industry,elc_roadtransport | H2prd_Elc_ALK_w40621568-220 | e_w40621568-220 | IN | DEU | IGCC + CCS_w112695048-380 | e_w112695048-380 | OUT
g_w42410916-380-w148446247-380 | 3.3962 | 97.9 | 0.99466 | H2prd_Elc_ALK_w42049947-380 | elc_buildings,elc_transport,elc_industry,elc_roadtransport | 0.0023136 | lo | elc_buildings,elc_transport,elc_industry,elc_roadtransport | H2prd_Elc_ALK_w42049947-380 | e_w42049947-380 | IN | DEU | Nuclear large_w112695048-380 | e_w112695048-380 | OUT
g_w42410916-380-w42372159-380 | 1.6981 | 4.4 | 0.99976 | H2prd_Elc_ALK_w42050342-380 | elc_buildings,elc_transport,elc_industry,elc_roadtransport | 0.0016366 | lo | elc_buildings,elc_transport,elc_industry,elc_roadtransport | H2prd_Elc_ALK_w42050342-380 | e_w42050342-380 | IN | DEU | Oxyfuel + CCS_w112695048-380 | e_w112695048-380 | OUT
g_w42410916-380-w499165542-380 | 1.6981 | 124.3 | 0.99322 | H2prd_Elc_ALK_w42372159-380 | elc_buildings,elc_transport,elc_industry,elc_roadtransport | 0.0017598 | lo | elc_buildings,elc_transport,elc_industry,elc_roadtransport | H2prd_Elc_ALK_w42372159-380 | e_w42372159-380 | IN | DEU | Steam Coal - SUBCRITICAL_w112695048-380 | e_w112695048-380 | OUT
g_w42410916-380-w55069713-380 | 1.6981 | 33 | 0.9982 | H2prd_Elc_ALK_w42560068-380 | elc_buildings,elc_transport,elc_industry,elc_roadtransport | 0.0026308 | lo | elc_buildings,elc_transport,elc_industry,elc_roadtransport | H2prd_Elc_ALK_w42560068-380 | e_w42560068-380 | IN | DEU | Steam Coal - SUPERCRITICAL_w112695048-380 | e_w112695048-380 | OUT
g_w42423415-380-w22766160-380 | 1.6981 | 24.2 | 0.99868 | H2prd_Elc_ALK_w42736239-380 | elc_buildings,elc_transport,elc_industry,elc_roadtransport | 0.0028016 | lo | elc_buildings,elc_transport,elc_industry,elc_roadtransport | H2prd_Elc_ALK_w42736239-380 | e_w42736239-380 | IN | DEU | Steam Coal - ULTRASUPERCRITICAL_w112695048-380 | e_w112695048-380 | OUT
g_w42488850-380-DE61-380 | 3.3962 | 16.5 | 0.9991 | H2prd_Elc_ALK_w42797575-380 | elc_buildings,elc_transport,elc_industry,elc_roadtransport | 0.0020653 | lo | elc_buildings,elc_transport,elc_industry,elc_roadtransport | H2prd_Elc_ALK_w42797575-380 | e_w42797575-380 | IN | DEU | Bioenergy + CCUS_w147878692-380 | e_w147878692-380 | OUT
g_w42488850-380-DE85-380 | 3.3962 | 29.7 | 0.99838 | H2prd_Elc_ALK_w42799487-380 | elc_buildings,elc_transport,elc_industry,elc_roadtransport | 0.0037927 | lo | elc_buildings,elc_transport,elc_industry,elc_roadtransport | H2prd_Elc_ALK_w42799487-380 | e_w42799487-380 | IN | DEU | Bioenergy - Large scale unit_w147878692-380 | e_w147878692-380 | OUT
g_w42488850-380-w42797575-380 | 1.6981 | 125.4 | 0.99316 | H2prd_Elc_ALK_w42872354-220 | elc_buildings,elc_transport,elc_industry,elc_roadtransport | 0.0041544 | lo | elc_buildings,elc_transport,elc_industry,elc_roadtransport | H2prd_Elc_ALK_w42872354-220 | e_w42872354-220 | IN | DEU | CCGT_w147878692-380 | e_w147878692-380 | OUT
g_w42488850-380-w42799487-380 | 1.6981 | 73.7 | 0.99598 | H2prd_Elc_ALK_w43688805-220 | elc_buildings,elc_transport,elc_industry,elc_roadtransport | 0.0025564 | lo | elc_buildings,elc_transport,elc_industry,elc_roadtransport | H2prd_Elc_ALK_w43688805-220 | e_w43688805-220 | IN | DEU | CCGT + CCS_w147878692-380 | e_w147878692-380 | OUT
g_w42507488-220-w24414688-220 | 0.49156 | 27.5 | 0.9985 | H2prd_Elc_ALK_w442199284-380 | elc_buildings,elc_transport,elc_industry,elc_roadtransport | 0.001664 | lo | elc_buildings,elc_transport,elc_industry,elc_roadtransport | H2prd_Elc_ALK_w442199284-380 | e_w442199284-380 | IN | DEU | Coal + CCS_w147878692-380 | e_w147878692-380 | OUT
g_w42560068-380-w26383042-380 | 3.3962 | 31.9 | 0.99826 | H2prd_Elc_ALK_w449010725-380 | elc_buildings,elc_transport,elc_industry,elc_roadtransport | 0.0021839 | lo | elc_buildings,elc_transport,elc_industry,elc_roadtransport | H2prd_Elc_ALK_w449010725-380 | e_w449010725-380 | IN | DEU | Gas turbine_w147878692-380 | e_w147878692-380 | OUT
g_w42681484-380-w274630377-380 | 3.3962 | 30.8 | 0.99832 | H2prd_Elc_ALK_w50643382-220 | elc_buildings,elc_transport,elc_industry,elc_roadtransport | 0.0034624 | lo | elc_buildings,elc_transport,elc_industry,elc_roadtransport | H2prd_Elc_ALK_w50643382-220 | e_w50643382-220 | IN | DEU | IGCC_w147878692-380 | e_w147878692-380 | OUT
g_w42799487-380-w42797575-380 | 1.6981 | 56.1 | 0.99694 | H2prd_Elc_ALK_w51940126-220 | elc_buildings,elc_transport,elc_industry,elc_roadtransport | 0.0025924 | lo | elc_buildings,elc_transport,elc_industry,elc_roadtransport | H2prd_Elc_ALK_w51940126-220 | e_w51940126-220 | IN | DEU | IGCC + CCS_w147878692-380 | e_w147878692-380 | OUT
g_w42861703-220-DE39-220 | 0.49156 | 46.2 | 0.99748 | H2prd_Elc_ALK_w52983550-380 | elc_buildings,elc_transport,elc_industry,elc_roadtransport | 0.0018765 | lo | elc_buildings,elc_transport,elc_industry,elc_roadtransport | H2prd_Elc_ALK_w52983550-380 | e_w52983550-380 | IN | DEU | Nuclear large_w147878692-380 | e_w147878692-380 | OUT
g_w42861703-220-w42507488-220 | 0.49156 | 30.8 | 0.99832 | H2prd_Elc_ALK_w53378027-380 | elc_buildings,elc_transport,elc_industry,elc_roadtransport | 0.0078201 | lo | elc_buildings,elc_transport,elc_industry,elc_roadtransport | H2prd_Elc_ALK_w53378027-380 | e_w53378027-380 | IN | DEU | Oxyfuel + CCS_w147878692-380 | e_w147878692-380 | OUT
g_w42861703-380-DE53-380 | 3.3962 | 13.2 | 0.99928 | H2prd_Elc_ALK_w5404079-380 | elc_buildings,elc_transport,elc_industry,elc_roadtransport | 0.053713 | lo | elc_buildings,elc_transport,elc_industry,elc_roadtransport | H2prd_Elc_ALK_w5404079-380 | e_w5404079-380 | IN | DEU | Steam Coal - SUBCRITICAL_w147878692-380 | e_w147878692-380 | OUT
g_w42872354-220-w829116805-220 | 0.49156 | 6.6 | 0.99964 | H2prd_Elc_ALK_w55069713-380 | elc_buildings,elc_transport,elc_industry,elc_roadtransport | 0.0041486 | lo | elc_buildings,elc_transport,elc_industry,elc_roadtransport | H2prd_Elc_ALK_w55069713-380 | e_w55069713-380 | IN | DEU | Steam Coal - SUPERCRITICAL_w147878692-380 | e_w147878692-380 | OUT
g_w43163132-380-w11500045-380 | 3.3962 | 2.2 | 0.99988 | H2prd_Elc_ALK_w57727004-220 | elc_buildings,elc_transport,elc_industry,elc_roadtransport | 0.002013 | lo | elc_buildings,elc_transport,elc_industry,elc_roadtransport | H2prd_Elc_ALK_w57727004-220 | e_w57727004-220 | IN | DEU | Steam Coal - ULTRASUPERCRITICAL_w147878692-380 | e_w147878692-380 | OUT
g_w43688805-220-w25786404-220 | 0.49156 | 14.3 | 0.99922 | H2prd_Elc_ALK_w62061952-380 | elc_buildings,elc_transport,elc_industry,elc_roadtransport | 0.015378 | lo | elc_buildings,elc_transport,elc_industry,elc_roadtransport | H2prd_Elc_ALK_w62061952-380 | e_w62061952-380 | IN | DEU | Bioenergy + CCUS_DE8-380 | e_DE8-380 | OUT
g_w43688805-380-DE185-380 | 3.3962 | 5.5 | 0.9997 | H2prd_Elc_ALK_w683227471-380 | elc_buildings,elc_transport,elc_industry,elc_roadtransport | 0.0018189 | lo | elc_buildings,elc_transport,elc_industry,elc_roadtransport | H2prd_Elc_ALK_w683227471-380 | e_w683227471-380 | IN | DEU | Bioenergy - Large scale unit_DE8-380 | e_DE8-380 | OUT
g_w43688805-380-DE196-380 | 3.3962 | 39.6 | 0.99784 | H2prd_Elc_ALK_w68549340-380 | elc_buildings,elc_transport,elc_industry,elc_roadtransport | 0.0069115 | lo | elc_buildings,elc_transport,elc_industry,elc_roadtransport | H2prd_Elc_ALK_w68549340-380 | e_w68549340-380 | IN | DEU | CCGT_DE8-380 | e_DE8-380 | OUT
g_w43688805-380-w25786404-380 | 3.3962 | 14.3 | 0.99922 | H2prd_Elc_ALK_w75865676-220 | elc_buildings,elc_transport,elc_industry,elc_roadtransport | 0.003611 | lo | elc_buildings,elc_transport,elc_industry,elc_roadtransport | H2prd_Elc_ALK_w75865676-220 | e_w75865676-220 | IN | DEU | CCGT + CCS_DE8-380 | e_DE8-380 | OUT
g_w442199284-380-DE119-380 | 6.7924 | 8.8 | 0.99952 | H2prd_Elc_ALK_w77038371-380 | elc_buildings,elc_transport,elc_industry,elc_roadtransport | 0.0025914 | lo | elc_buildings,elc_transport,elc_industry,elc_roadtransport | H2prd_Elc_ALK_w77038371-380 | e_w77038371-380 | IN | DEU | Coal + CCS_DE8-380 | e_DE8-380 | OUT
g_w44717036-380-DE17-380 | 1.6981 | 8.8 | 0.99952 | H2prd_Elc_ALK_w77694901-220 | elc_buildings,elc_transport,elc_industry,elc_roadtransport | 0.0023257 | lo | elc_buildings,elc_transport,elc_industry,elc_roadtransport | H2prd_Elc_ALK_w77694901-220 | e_w77694901-220 | IN | DEU | Gas turbine_DE8-380 | e_DE8-380 | OUT
g_w449010725-380-w35176751-380 | 3.3962 | 73.7 | 0.99598 | H2prd_Elc_ALK_w78441561-380 | elc_buildings,elc_transport,elc_industry,elc_roadtransport | 0.0026803 | lo | elc_buildings,elc_transport,elc_industry,elc_roadtransport | H2prd_Elc_ALK_w78441561-380 | e_w78441561-380 | IN | DEU | IGCC_DE8-380 | e_DE8-380 | OUT
g_w449010725-380-w907539360-380 | 3.3962 | 29.7 | 0.99838 | H2prd_Elc_ALK_w83916207-220 | elc_buildings,elc_transport,elc_industry,elc_roadtransport | 0.0054449 | lo | elc_buildings,elc_transport,elc_industry,elc_roadtransport | H2prd_Elc_ALK_w83916207-220 | e_w83916207-220 | IN | DEU | IGCC + CCS_DE8-380 | e_DE8-380 | OUT
g_w456386244-380-w156960655-380 | 3.3962 | 12.1 | 0.99934 | H2prd_Elc_ALK_w870598507-380 | elc_buildings,elc_transport,elc_industry,elc_roadtransport | 0.0025649 | lo | elc_buildings,elc_transport,elc_industry,elc_roadtransport | H2prd_Elc_ALK_w870598507-380 | e_w870598507-380 | IN | DEU | Nuclear large_DE8-380 | e_DE8-380 | OUT
g_w456386244-380-w952004951-380 | 1.6981 | 52.8 | 0.99712 | H2prd_Elc_ALK_w87653464-380 | elc_buildings,elc_transport,elc_industry,elc_roadtransport | 0.0056847 | lo | elc_buildings,elc_transport,elc_industry,elc_roadtransport | H2prd_Elc_ALK_w87653464-380 | e_w87653464-380 | IN | DEU | Oxyfuel + CCS_DE8-380 | e_DE8-380 | OUT
g_w46615737-380-w11500045-380 | 3.3962 | 3.3 | 0.99982 | H2prd_Elc_ALK_w87653464-400 | elc_buildings,elc_transport,elc_industry,elc_roadtransport | 0.0021454 | lo | elc_buildings,elc_transport,elc_industry,elc_roadtransport | H2prd_Elc_ALK_w87653464-400 | e_w87653464-400 | IN | DEU | Steam Coal - SUBCRITICAL_DE8-380 | e_DE8-380 | OUT
g_w46615737-380-w30303506-380 | 1.6981 | 5.5 | 0.9997 | H2prd_Elc_ALK_w87767098-380 | elc_buildings,elc_transport,elc_industry,elc_roadtransport | 0.0035501 | lo | elc_buildings,elc_transport,elc_industry,elc_roadtransport | H2prd_Elc_ALK_w87767098-380 | e_w87767098-380 | IN | DEU | Steam Coal - SUPERCRITICAL_DE8-380 | e_DE8-380 | OUT
g_w48057110-380-DE178-380 | 1.6981 | 20.9 | 0.99886 | H2prd_Elc_ALK_w90148336-220 | elc_buildings,elc_transport,elc_industry,elc_roadtransport | 0.0022038 | lo | elc_buildings,elc_transport,elc_industry,elc_roadtransport | H2prd_Elc_ALK_w90148336-220 | e_w90148336-220 | IN | DEU | Steam Coal - ULTRASUPERCRITICAL_DE8-380 | e_DE8-380 | OUT
g_w48057110-380-DE182-380 | 3.3962 | 17.6 | 0.99904 | H2prd_Elc_ALK_w91080806-220 | elc_buildings,elc_transport,elc_industry,elc_roadtransport | 0.0035511 | lo | elc_buildings,elc_transport,elc_industry,elc_roadtransport | H2prd_Elc_ALK_w91080806-220 | e_w91080806-220 | IN | DEU | Bioenergy + CCUS_DE141-380 | e_DE141-380 | OUT
g_w4826893-220-w23881272-220 | 1.4747 | 14.3 | 0.99922 | H2prd_Elc_ALK_w92165128-380 | elc_buildings,elc_transport,elc_industry,elc_roadtransport | 0.012559 | lo | elc_buildings,elc_transport,elc_industry,elc_roadtransport | H2prd_Elc_ALK_w92165128-380 | e_w92165128-380 | IN | DEU | Bioenergy - Large scale unit_DE141-380 | e_DE141-380 | OUT
g_w48428875-380-DE191-380 | 1.6981 | 4.4 | 0.99976 | H2prd_Elc_ALK_w93278553-220 | elc_buildings,elc_transport,elc_industry,elc_roadtransport | 0.006295 | lo | elc_buildings,elc_transport,elc_industry,elc_roadtransport | H2prd_Elc_ALK_w93278553-220 | e_w93278553-220 | IN | DEU | CCGT_DE141-380 | e_DE141-380 | OUT
g_w49577401-220-w23192640-220 | 0.98311 | 6.6 | 0.99964 | H2prd_Elc_ALK_w933248930-220 | elc_buildings,elc_transport,elc_industry,elc_roadtransport | 0.0027603 | lo | elc_buildings,elc_transport,elc_industry,elc_roadtransport | H2prd_Elc_ALK_w933248930-220 | e_w933248930-220 | IN | DEU | CCGT + CCS_DE141-380 | e_DE141-380 | OUT
g_w49577401-380-DE124-380 | 3.3962 | 11 | 0.9994 | H2prd_Elc_ALK_w942771541-380 | elc_buildings,elc_transport,elc_industry,elc_roadtransport | 0.01434 | lo | elc_buildings,elc_transport,elc_industry,elc_roadtransport | H2prd_Elc_ALK_w942771541-380 | e_w942771541-380 | IN | DEU | Coal + CCS_DE141-380 | e_DE141-380 | OUT
g_w499165542-220-DE163-220 | 0.49156 | 6.6 | 0.99964 | H2prd_Elc_ALK_w943939310-380 | elc_buildings,elc_transport,elc_industry,elc_roadtransport | 0.0018286 | lo | elc_buildings,elc_transport,elc_industry,elc_roadtransport | H2prd_Elc_ALK_w943939310-380 | e_w943939310-380 | IN | DEU | Gas turbine_DE141-380 | e_DE141-380 | OUT
g_w499165542-220-w24705761-220 | 0.49156 | 100.1 | 0.99454 | H2prd_Elc_ALK_w946025110-380 | elc_buildings,elc_transport,elc_industry,elc_roadtransport | 0.0033375 | lo | elc_buildings,elc_transport,elc_industry,elc_roadtransport | H2prd_Elc_ALK_w946025110-380 | e_w946025110-380 | IN | DEU | IGCC_DE141-380 | e_DE141-380 | OUT
g_w499165542-380-w108797675-380 | 6.7924 | 3.3 | 0.99982 | H2prd_Elc_ALK_w948341123-380 | elc_buildings,elc_transport,elc_industry,elc_roadtransport | 0.0051675 | lo | elc_buildings,elc_transport,elc_industry,elc_roadtransport | H2prd_Elc_ALK_w948341123-380 | e_w948341123-380 | IN | DEU | IGCC + CCS_DE141-380 | e_DE141-380 | OUT
g_w50898216-380-DE150-380 | 3.3962 | 30.8 | 0.99832 | H2prd_Elc_ALK_w952004951-380 | elc_buildings,elc_transport,elc_industry,elc_roadtransport | 0.0032434 | lo | elc_buildings,elc_transport,elc_industry,elc_roadtransport | H2prd_Elc_ALK_w952004951-380 | e_w952004951-380 | IN | DEU | Nuclear large_DE141-380 | e_DE141-380 | OUT
g_w515358077-380-w1091984573-380 | 1.6981 | 57.2 | 0.99688 | H2prd_Elc_ALK_w952346322-380 | elc_buildings,elc_transport,elc_industry,elc_roadtransport | 0.0024902 | lo | elc_buildings,elc_transport,elc_industry,elc_roadtransport | H2prd_Elc_ALK_w952346322-380 | e_w952346322-380 | IN | DEU | Oxyfuel + CCS_DE141-380 | e_DE141-380 | OUT
g_w515358077-380-w947118608-380 | 3.3962 | 18.7 | 0.99898 | H2prd_Elc_ALK_w954971276-220 | elc_buildings,elc_transport,elc_industry,elc_roadtransport | 0.0035523 | lo | elc_buildings,elc_transport,elc_industry,elc_roadtransport | H2prd_Elc_ALK_w954971276-220 | e_w954971276-220 | IN | DEU | Steam Coal - SUBCRITICAL_DE141-380 | e_DE141-380 | OUT
g_w517421342-380-w59707532-380 | 3.3962 | 41.8 | 0.99772 | [8 empty] | DEU | Steam Coal - SUPERCRITICAL_DE141-380 | e_DE141-380 | OUT
g_w518455594-380-DE22-380 | 3.3962 | 51.7 | 0.99718 | [8 empty] | DEU | Steam Coal - ULTRASUPERCRITICAL_DE141-380 | e_DE141-380 | OUT
g_w525964629-380-DE6-380 | 6.7924 | 5.5 | 0.9997 | [8 empty] | DEU | Bioenergy + CCUS_w24258096-380 | e_w24258096-380 | OUT
g_w525964629-380-w35176751-380 | 3.3962 | 56.1 | 0.99694 | [8 empty] | DEU | Bioenergy - Large scale unit_w24258096-380 | e_w24258096-380 | OUT
g_w5404079-380-w26245195-380 | 3.3962 | 19.8 | 0.99892 | [8 empty] | DEU | CCGT_w24258096-380 | e_w24258096-380 | OUT
g_w54359256-220-w152018146-220 | 0.98311 | 22 | 0.9988 | [8 empty] | DEU | CCGT + CCS_w24258096-380 | e_w24258096-380 | OUT
g_w54359256-380-w152018146-380 | 3.3962 | 22 | 0.9988 | [8 empty] | DEU | Coal + CCS_w24258096-380 | e_w24258096-380 | OUT
g_w55069713-380-w499165542-380 | 1.6981 | 92.4 | 0.99496 | [8 empty] | DEU | Gas turbine_w24258096-380 | e_w24258096-380 | OUT
g_w559702819-220-w672738029-220 | 0.49156 | 3.3 | 0.99982 | [8 empty] | DEU | IGCC_w24258096-380 | e_w24258096-380 | OUT
g_w559702819-380-w1128250707-380 | 3.3962 | 66 | 0.9964 | [8 empty] | DEU | IGCC + CCS_w24258096-380 | e_w24258096-380 | OUT
g_w57727004-220-w85523877-220 | 0.49156 | 80.3 | 0.99562 | [8 empty] | DEU | Nuclear large_w24258096-380 | e_w24258096-380 | OUT
g_w57727004-380-w683227471-380 | 1.6981 | 28.6 | 0.99844 | [8 empty] | DEU | Oxyfuel + CCS_w24258096-380 | e_w24258096-380 | OUT
g_w57727004-380-w77038371-380 | 1.6981 | 33 | 0.9982 | [8 empty] | DEU | Steam Coal - SUBCRITICAL_w24258096-380 | e_w24258096-380 | OUT
g_w58429825-380-w30164703-380 | 3.3962 | 11 | 0.9994 | [8 empty] | DEU | Steam Coal - SUPERCRITICAL_w24258096-380 | e_w24258096-380 | OUT
g_w59707532-220-DE18-220 | 0.49156 | 2.2 | 0.99988 | [8 empty] | DEU | Steam Coal - ULTRASUPERCRITICAL_w24258096-380 | e_w24258096-380 | OUT
g_w59925390-380-DE89-380 | 1.6981 | 12.1 | 0.99934 | [8 empty] | DEU | Bioenergy + CCUS_w157628351-380 | e_w157628351-380 | OUT
g_w59925390-380-w26291794-380 | 3.3962 | 11 | 0.9994 | [8 empty] | DEU | Bioenergy - Large scale unit_w157628351-380 | e_w157628351-380 | OUT
g_w60032354-220-DE7-220 | 0.98311 | 13.2 | 0.99928 | [8 empty] | DEU | CCGT_w157628351-380 | e_w157628351-380 | OUT
g_w600395952-220-DE174-220 | 0.98311 | 9.9 | 0.99946 | [8 empty] | DEU | CCGT + CCS_w157628351-380 | e_w157628351-380 | OUT
g_w600395952-220-w156402422-220 | 0.98311 | 100.1 | 0.99454 | [8 empty] | DEU | Coal + CCS_w157628351-380 | e_w157628351-380 | OUT
g_w600395952-380-w149987048-380 | 3.3962 | 18.7 | 0.99898 | [8 empty] | DEU | Gas turbine_w157628351-380 | e_w157628351-380 | OUT
g_w600395952-380-w152107815-380 | 3.3962 | 53.9 | 0.99706 | [8 empty] | DEU | IGCC_w157628351-380 | e_w157628351-380 | OUT
g_w603661085-380-w289836713-380 | 3.3962 | 25.3 | 0.99862 | [8 empty] | DEU | IGCC + CCS_w157628351-380 | e_w157628351-380 | OUT
g_w61918154-220-w979801144-220 | 0.49156 | 55 | 0.997 | [8 empty] | DEU | Nuclear large_w157628351-380 | e_w157628351-380 | OUT
g_w61918154-380-w114319248-380 | 1.6981 | 66 | 0.9964 | [8 empty] | DEU | Oxyfuel + CCS_w157628351-380 | e_w157628351-380 | OUT
g_w61918154-380-w33411203-380 | 1.6981 | 81.4 | 0.99556 | [8 empty] | DEU | Steam Coal - SUBCRITICAL_w157628351-380 | e_w157628351-380 | OUT
g_w61918154-380-w952346322-380 | 3.3962 | 50.6 | 0.99724 | [8 empty] | DEU | Steam Coal - SUPERCRITICAL_w157628351-380 | e_w157628351-380 | OUT
g_w62061952-380-DE159-380 | 3.3962 | 5.5 | 0.9997 | [8 empty] | DEU | Steam Coal - ULTRASUPERCRITICAL_w157628351-380 | e_w157628351-380 | OUT
g_w63114179-220-DE105-220 | 1.9662 | 3.3 | 0.99982 | [8 empty] | DEU | Bioenergy + CCUS_w43163132-380 | e_w43163132-380 | OUT
g_w63114179-220-DE98-220 | 0.49156 | 5.5 | 0.9997 | [8 empty] | DEU | Bioenergy - Large scale unit_w43163132-380 | e_w43163132-380 | OUT
g_w63114179-380-DE102-380 | 1.6981 | 8.8 | 0.99952 | [8 empty] | DEU | CCGT_w43163132-380 | e_w43163132-380 | OUT
g_w63114179-380-w68549340-380 | 1.6981 | 13.2 | 0.99928 | [8 empty] | DEU | CCGT + CCS_w43163132-380 | e_w43163132-380 | OUT
g_w66038431-220-w35763480-220 | 1.4747 | 4.4 | 0.99976 | [8 empty] | DEU | Coal + CCS_w43163132-380 | e_w43163132-380 | OUT
g_w66764943-220-w395847307-220 | 0.49156 | 81.4 | 0.99556 | [8 empty] | DEU | Gas turbine_w43163132-380 | e_w43163132-380 | OUT
g_w683227471-380-w85523877-380 | 1.6981 | 51.7 | 0.99718 | [8 empty] | DEU | IGCC_w43163132-380 | e_w43163132-380 | OUT
g_w68549340-220-DE87-220 | 0.98311 | 4.4 | 0.99976 | [8 empty] | DEU | IGCC + CCS_w43163132-380 | e_w43163132-380 | OUT
g_w68549340-380-DE87-380 | 3.3962 | 4.4 | 0.99976 | [8 empty] | DEU | Nuclear large_w43163132-380 | e_w43163132-380 | OUT
g_w699048438-220-DE55-220 | 0.98311 | 5.5 | 0.9997 | [8 empty] | DEU | Oxyfuel + CCS_w43163132-380 | e_w43163132-380 | OUT
g_w714098678-380-w442199284-380 | 3.3962 | 3.3 | 0.99982 | [8 empty] | DEU | Steam Coal - SUBCRITICAL_w43163132-380 | e_w43163132-380 | OUT
g_w76246159-380-w18629425-380 | 3.3962 | 55 | 0.997 | [8 empty] | DEU | Steam Coal - SUPERCRITICAL_w43163132-380 | e_w43163132-380 | OUT
g_w76246159-380-w53378027-380 | 1.6981 | 35.2 | 0.99808 | [8 empty] | DEU | Steam Coal - ULTRASUPERCRITICAL_w43163132-380 | e_w43163132-380 | OUT
g_w77694901-220-DE201-220 | 0.98311 | 66 | 0.9964 | [8 empty] | DEU | Bioenergy + CCUS_w152018146-220 | e_w152018146-220 | OUT
g_w77694901-220-w24759324-220 | 0.98311 | 50.6 | 0.99724 | [8 empty] | DEU | Bioenergy - Large scale unit_w152018146-220 | e_w152018146-220 | OUT
g_w77697810-380-w24976300-380 | 3.3962 | 69.3 | 0.99622 | [8 empty] | DEU | CCGT_w152018146-220 | e_w152018146-220 | OUT
g_w78441561-380-w24976300-380 | 1.6981 | 25.3 | 0.99862 | [8 empty] | DEU | CCGT + CCS_w152018146-220 | e_w152018146-220 | OUT
g_w796306640-380-w61918154-380 | 3.3962 | 20.9 | 0.99886 | [8 empty] | DEU | Coal + CCS_w152018146-220 | e_w152018146-220 | OUT
g_w797009308-380-w206289192-380 | 3.3962 | 22 | 0.9988 | [8 empty] | DEU | Gas turbine_w152018146-220 | e_w152018146-220 | OUT
g_w799361667-380-w844075808-380 | 6.7924 | 3.3 | 0.99982 | [8 empty] | DEU | IGCC_w152018146-220 | e_w152018146-220 | OUT
g_w810315511-380-DE57-380 | 3.3962 | 11 | 0.9994 | [8 empty] | DEU | IGCC + CCS_w152018146-220 | e_w152018146-220 | OUT
g_w82773910-220-DE177-220 | 0.98311 | 6.6 | 0.99964 | [8 empty] | DEU | Nuclear large_w152018146-220 | e_w152018146-220 | OUT
g_w82773910-380-w54359256-380 | 3.3962 | 25.3 | 0.99862 | [8 empty] | DEU | Oxyfuel + CCS_w152018146-220 | e_w152018146-220 | OUT
g_w829116805-220-w1128250707-220 | 0.98311 | 28.6 | 0.99844 | [8 empty] | DEU | Steam Coal - SUBCRITICAL_w152018146-220 | e_w152018146-220 | OUT
g_w829116805-380-w32076853-380 | 3.3962 | 29.7 | 0.99838 | [8 empty] | DEU | Steam Coal - SUPERCRITICAL_w152018146-220 | e_w152018146-220 | OUT
g_w844075808-380-DE54-380 | 3.3962 | 11 | 0.9994 | [8 empty] | DEU | Steam Coal - ULTRASUPERCRITICAL_w152018146-220 | e_w152018146-220 | OUT
g_w851299584-380-DE9-380 | 1.6981 | 63.8 | 0.99652 | [8 empty] | DEU | Bioenergy + CCUS_DE99-380 | e_DE99-380 | OUT
g_w851299584-380-w274603394-380 | 3.3962 | 1.1 | 0.99994 | [8 empty] | DEU | Bioenergy - Large scale unit_DE99-380 | e_DE99-380 | OUT
g_w85523877-220-DE205-220 | 0.49156 | 2.2 | 0.99988 | [8 empty] | DEU | CCGT_DE99-380 | e_DE99-380 | OUT
g_w85523877-380-DE205-380 | 3.3962 | 1.1 | 0.99994 | [8 empty] | DEU | CCGT + CCS_DE99-380 | e_DE99-380 | OUT
g_w870598507-380-DE133-380 | 3.3962 | 23.1 | 0.99874 | [8 empty] | DEU | Coal + CCS_DE99-380 | e_DE99-380 | OUT
g_w870598507-380-DE136-380 | 3.3962 | 17.6 | 0.99904 | [8 empty] | DEU | Gas turbine_DE99-380 | e_DE99-380 | OUT
g_w870598507-380-w1024536785-380 | 3.3962 | 92.4 | 0.99496 | [8 empty] | DEU | IGCC_DE99-380 | e_DE99-380 | OUT
g_w870598507-380-w26593935-380 | 5.0943 | 4.4 | 0.99976 | [8 empty] | DEU | IGCC + CCS_DE99-380 | e_DE99-380 | OUT
g_w871646309-380-w24493551-380 | 3.3962 | 4.4 | 0.99976 | [8 empty] | DEU | Nuclear large_DE99-380 | e_DE99-380 | OUT
g_w87653464-220-w31367940-220 | 0.98311 | 80.3 | 0.99562 | [8 empty] | DEU | Oxyfuel + CCS_DE99-380 | e_DE99-380 | OUT
g_w87653464-220-w933248930-220 | 0.98311 | 53.9 | 0.99706 | [8 empty] | DEU | Steam Coal - SUBCRITICAL_DE99-380 | e_DE99-380 | OUT
g_w87653464-380-w152261133-380 | 3.3962 | 133.1 | 0.99274 | [8 empty] | DEU | Steam Coal - SUPERCRITICAL_DE99-380 | e_DE99-380 | OUT
g_w87653464-380-w88916034-380 | 5.0943 | 91.3 | 0.99502 | [8 empty] | DEU | Steam Coal - ULTRASUPERCRITICAL_DE99-380 | e_DE99-380 | OUT
g_w87722999-220-DE7-220 | 0.98311 | 11 | 0.9994 | [8 empty] | DEU | Bioenergy + CCUS_w1118059105-220 | e_w1118059105-220 | OUT
g_w87722999-380-DE6-380 | 3.3962 | 3.3 | 0.99982 | [8 empty] | DEU | Bioenergy - Large scale unit_w1118059105-220 | e_w1118059105-220 | OUT
g_w87767098-380-w106096507-380 | 3.3962 | 9.9 | 0.99946 | [8 empty] | DEU | CCGT_w1118059105-220 | e_w1118059105-220 | OUT
g_w883768276-380-w31024391-380 | 3.3962 | 12.1 | 0.99934 | [8 empty] | DEU | CCGT + CCS_w1118059105-220 | e_w1118059105-220 | OUT
g_w883768277-380-w883768276-380 | 3.3962 | 2.2 | 0.99988 | [8 empty] | DEU | Coal + CCS_w1118059105-220 | e_w1118059105-220 | OUT
g_w883928228-380-w1128250707-380 | 3.3962 | 6.6 | 0.99964 | [8 empty] | DEU | Gas turbine_w1118059105-220 | e_w1118059105-220 | OUT
g_w883928229-380-w883768277-380 | 3.3962 | 8.8 | 0.99952 | [8 empty] | DEU | IGCC_w1118059105-220 | e_w1118059105-220 | OUT
g_w883928229-380-w883928228-380 | 3.3962 | 3.3 | 0.99982 | [8 empty] | DEU | IGCC + CCS_w1118059105-220 | e_w1118059105-220 | OUT
g_w88916034-220-w202865176-220 | 1.9662 | 3.3 | 0.99982 | [8 empty] | DEU | Nuclear large_w1118059105-220 | e_w1118059105-220 | OUT
g_w88916034-380-DE213-380 | 3.3962 | 4.4 | 0.99976 | [8 empty] | DEU | Oxyfuel + CCS_w1118059105-220 | e_w1118059105-220 | OUT
g_w88916034-380-w202865177-380 | 3.3962 | 7.7 | 0.99958 | [8 empty] | DEU | Steam Coal - SUBCRITICAL_w1118059105-220 | e_w1118059105-220 | OUT
g_w88945213-380-w76246159-380 | 3.3962 | 44 | 0.9976 | [8 empty] | DEU | Steam Coal - SUPERCRITICAL_w1118059105-220 | e_w1118059105-220 | OUT
g_w89043564-220-DE137-220 | 0.49156 | 4.4 | 0.99976 | [8 empty] | DEU | Steam Coal - ULTRASUPERCRITICAL_w1118059105-220 | e_w1118059105-220 | OUT
g_w89043564-380-DE140-380 | 3.3962 | 4.4 | 0.99976 | [8 empty] | DEU | Bioenergy + CCUS_w275138524-380 | e_w275138524-380 | OUT
g_w89176939-220-w151967290-220 | 0.98311 | 23.1 | 0.99874 | [8 empty] | DEU | Bioenergy - Large scale unit_w275138524-380 | e_w275138524-380 | OUT
g_w89176956-220-DE164-220 | 0.49156 | 2.2 | 0.99988 | [8 empty] | DEU | CCGT_w275138524-380 | e_w275138524-380 | OUT
g_w89176956-220-w151967290-220 | 0.98311 | 25.3 | 0.99862 | [8 empty] | DEU | CCGT + CCS_w275138524-380 | e_w275138524-380 | OUT
g_w89176956-220-w89176939-220 | 0.98311 | 2.2 | 0.99988 | [8 empty] | DEU | Coal + CCS_w275138524-380 | e_w275138524-380 | OUT
g_w89215122-220-DE177-220 | 0.98311 | 4.4 | 0.99976 | [8 empty] | DEU | Gas turbine_w275138524-380 | e_w275138524-380 | OUT
g_w91080806-220-DE201-220 | 0.98311 | 26.4 | 0.99856 | [8 empty] | DEU | IGCC_w275138524-380 | e_w275138524-380 | OUT
g_w91086220-220-DE203-220 | 0.98311 | 4.4 | 0.99976 | [8 empty] | DEU | IGCC + CCS_w275138524-380 | e_w275138524-380 | OUT
g_w91854336-220-DE110-220 | 0.49156 | 1.1 | 0.99994 | [8 empty] | DEU | Nuclear large_w275138524-380 | e_w275138524-380 | OUT
g_w91854336-380-DE110-380 | 1.6981 | 1.1 | 0.99994 | [8 empty] | DEU | Oxyfuel + CCS_w275138524-380 | e_w275138524-380 | OUT
g_w92024105-220-w91854336-220 | 0.49156 | 6.6 | 0.99964 | [8 empty] | DEU | Steam Coal - SUBCRITICAL_w275138524-380 | e_w275138524-380 | OUT
g_w92165128-380-w152403632-380 | 1.6981 | 80.3 | 0.99562 | [8 empty] | DEU | Steam Coal - SUPERCRITICAL_w275138524-380 | e_w275138524-380 | OUT
g_w93278553-220-w24799890-220 | 0.98311 | 8.8 | 0.99952 | [8 empty] | DEU | Steam Coal - ULTRASUPERCRITICAL_w275138524-380 | e_w275138524-380 | OUT
g_w93341407-380-w29084374-380 | 1.6981 | 96.8 | 0.99472 | [8 empty] | DEU | Bioenergy + CCUS_w24478889-220 | e_w24478889-220 | OUT
g_w940922557-380-w29331499-380 | 3.3962 | 68.2 | 0.99628 | [8 empty] | DEU | Bioenergy - Large scale unit_w24478889-220 | e_w24478889-220 | OUT
g_w940922557-380-w941198517-380 | 3.3962 | 47.3 | 0.99742 | [8 empty] | DEU | CCGT_w24478889-220 | e_w24478889-220 | OUT
g_w941198517-380-DE46-380 | 3.3962 | 42.9 | 0.99766 | [8 empty] | DEU | CCGT + CCS_w24478889-220 | e_w24478889-220 | OUT
g_w941198517-380-DE58-380 | 10.1886 | 7.7 | 0.99958 | [8 empty] | DEU | Coal + CCS_w24478889-220 | e_w24478889-220 | OUT
g_w941198517-380-w30164703-380 | 3.3962 | 68.2 | 0.99628 | [8 empty] | DEU | Gas turbine_w24478889-220 | e_w24478889-220 | OUT
g_w941453716-380-DE9-380 | 3.3962 | 56.1 | 0.99694 | [8 empty] | DEU | IGCC_w24478889-220 | e_w24478889-220 | OUT
g_w941453716-380-w1091984573-380 | 3.3962 | 61.6 | 0.99664 | [8 empty] | DEU | IGCC + CCS_w24478889-220 | e_w24478889-220 | OUT
g_w941805476-380-w157806991-380 | 3.3962 | 50.6 | 0.99724 | [8 empty] | DEU | Nuclear large_w24478889-220 | e_w24478889-220 | OUT
g_w941805476-380-w59026005-380 | 3.3962 | 62.7 | 0.99658 | [8 empty] | DEU | Oxyfuel + CCS_w24478889-220 | e_w24478889-220 | OUT
g_w942448206-220-DE27-220 | 0.49156 | 3.3 | 0.99982 | [8 empty] | DEU | Steam Coal - SUBCRITICAL_w24478889-220 | e_w24478889-220 | OUT
g_w942448206-380-DE27-380 | 3.3962 | 4.4 | 0.99976 | [8 empty] | DEU | Steam Coal - SUPERCRITICAL_w24478889-220 | e_w24478889-220 | OUT
g_w942771541-380-w941805476-380 | 3.3962 | 40.7 | 0.99778 | [8 empty] | DEU | Steam Coal - ULTRASUPERCRITICAL_w24478889-220 | e_w24478889-220 | OUT
g_w943135226-220-w1081302145-220 | 0.98311 | 19.8 | 0.99892 | [8 empty] | DEU | Bioenergy + CCUS_w1104947187-380 | e_w1104947187-380 | OUT
g_w943135226-380-DE142-380 | 3.3962 | 7.7 | 0.99958 | [8 empty] | DEU | Bioenergy - Large scale unit_w1104947187-380 | e_w1104947187-380 | OUT
g_w943135226-380-DE149-380 | 3.3962 | 28.6 | 0.99844 | [8 empty] | DEU | CCGT_w1104947187-380 | e_w1104947187-380 | OUT
g_w943135226-380-w109917397-380 | 1.6981 | 41.8 | 0.99772 | [8 empty] | DEU | CCGT + CCS_w1104947187-380 | e_w1104947187-380 | OUT
g_w943135226-380-w157328339-380 | 3.3962 | 91.3 | 0.99502 | [8 empty] | DEU | Coal + CCS_w1104947187-380 | e_w1104947187-380 | OUT
g_w943135226-380-w942771541-380 | 1.6981 | 93.5 | 0.9949 | [8 empty] | DEU | Gas turbine_w1104947187-380 | e_w1104947187-380 | OUT
g_w943939310-380-w398680313-380 | 1.6981 | 128.7 | 0.99298 | [8 empty] | DEU | IGCC_w1104947187-380 | e_w1104947187-380 | OUT
g_w943939310-380-w940922557-380 | 1.6981 | 196.9 | 0.98926 | [8 empty] | DEU | IGCC + CCS_w1104947187-380 | e_w1104947187-380 | OUT
g_w946025110-380-w398680313-380 | 1.6981 | 117.7 | 0.99358 | [8 empty] | DEU | Nuclear large_w1104947187-380 | e_w1104947187-380 | OUT
g_w946710698-220-w1091984573-220 | 0.98311 | 61.6 | 0.99664 | [8 empty] | DEU | Oxyfuel + CCS_w1104947187-380 | e_w1104947187-380 | OUT
g_w947118608-380-w518455594-380 | 3.3962 | 84.7 | 0.99538 | [8 empty] | DEU | Steam Coal - SUBCRITICAL_w1104947187-380 | e_w1104947187-380 | OUT
g_w948341123-380-w143882655-380 | 1.6981 | 80.3 | 0.99562 | [8 empty] | DEU | Steam Coal - SUPERCRITICAL_w1104947187-380 | e_w1104947187-380 | OUT
g_w951273401-380-w871646309-380 | 3.3962 | 1.1 | 0.99994 | [8 empty] | DEU | Steam Coal - ULTRASUPERCRITICAL_w1104947187-380 | e_w1104947187-380 | OUT
g_w951773852-380-w32904794-380 | 3.3962 | 58.3 | 0.99682 | [8 empty] | DEU | Bioenergy + CCUS_DE58-380 | e_DE58-380 | OUT
g_w951773852-380-w951273401-380 | 3.3962 | 3.3 | 0.99982 | [8 empty] | DEU | Bioenergy - Large scale unit_DE58-380 | e_DE58-380 | OUT
g_w952004951-220-DE60-220 | 0.98311 | 16.5 | 0.9991 | [8 empty] | DEU | CCGT_DE58-380 | e_DE58-380 | OUT
g_w953015049-380-DE28-380 | 1.6981 | 8.8 | 0.99952 | [8 empty] | DEU | CCGT + CCS_DE58-380 | e_DE58-380 | OUT
g_w953015049-380-DE30-380 | 1.6981 | 46.2 | 0.99748 | [8 empty] | DEU | Coal + CCS_DE58-380 | e_DE58-380 | OUT
g_w953757606-380-w810315511-380 | 3.3962 | 27.5 | 0.9985 | [8 empty] | DEU | Gas turbine_DE58-380 | e_DE58-380 | OUT
g_w953757606-380-w953757608-380 | 3.3962 | 14.3 | 0.99922 | [8 empty] | DEU | IGCC_DE58-380 | e_DE58-380 | OUT
g_w953757608-220-DE40-220 | 0.98311 | 2.2 | 0.99988 | [8 empty] | DEU | IGCC + CCS_DE58-380 | e_DE58-380 | OUT
g_w95434457-220-DE125-220 | 0.98311 | 3.3 | 0.99982 | [8 empty] | DEU | Nuclear large_DE58-380 | e_DE58-380 | OUT
g_w95434457-380-DE125-380 | 3.3962 | 3.3 | 0.99982 | [8 empty] | DEU | Oxyfuel + CCS_DE58-380 | e_DE58-380 | OUT
g_w954971276-220-w24759324-220 | 0.98311 | 80.3 | 0.99562 | [8 empty] | DEU | Steam Coal - SUBCRITICAL_DE58-380 | e_DE58-380 | OUT
g_w954971276-220-w28956649-220 | 0.49156 | 69.3 | 0.99622 | [8 empty] | DEU | Steam Coal - SUPERCRITICAL_DE58-380 | e_DE58-380 | OUT
g_w955268863-220-w28812249-220 | 0.98311 | 37.4 | 0.99796 | [8 empty] | DEU | Steam Coal - ULTRASUPERCRITICAL_DE58-380 | e_DE58-380 | OUT
g_w955268863-380-DE11-380 | 3.3962 | 63.8 | 0.99652 | [8 empty] | DEU | Bioenergy + CCUS_w24479984-220 | e_w24479984-220 | OUT
g_w955268863-380-DE14-380 | 3.3962 | 27.5 | 0.9985 | [8 empty] | DEU | Bioenergy - Large scale unit_w24479984-220 | e_w24479984-220 | OUT
g_w955268863-380-w27739871-380 | 3.3962 | 86.9 | 0.99526 | [8 empty] | DEU | CCGT_w24479984-220 | e_w24479984-220 | OUT
g_w957746797-220-w28397771-220 | 0.49156 | 37.4 | 0.99796 | [8 empty] | DEU | CCGT + CCS_w24479984-220 | e_w24479984-220 | OUT
g_w957746797-380-w25943440-380 | 3.3962 | 35.2 | 0.99808 | [8 empty] | DEU | Coal + CCS_w24479984-220 | e_w24479984-220 | OUT
g_w97825259-380-DE190-380 | 1.6981 | 7.7 | 0.99958 | [8 empty] | DEU | Gas turbine_w24479984-220 | e_w24479984-220 | OUT
g_w97825259-380-DE191-380 | 3.3962 | 14.3 | 0.99922 | [8 empty] | DEU | IGCC_w24479984-220 | e_w24479984-220 | OUT
g_w979801144-380-w952346322-380 | 3.3962 | 4.4 | 0.99976 | [8 empty] | DEU | IGCC + CCS_w24479984-220 | e_w24479984-220 | OUT
[12 empty] | DEU | Nuclear large_w24479984-220 | e_w24479984-220 | OUT
[12 empty] | DEU | Oxyfuel + CCS_w24479984-220 | e_w24479984-220 | OUT
[12 empty] | DEU | Steam Coal - SUBCRITICAL_w24479984-220 | e_w24479984-220 | OUT
[12 empty] | DEU | Steam Coal - SUPERCRITICAL_w24479984-220 | e_w24479984-220 | OUT
[12 empty] | DEU | Steam Coal - ULTRASUPERCRITICAL_w24479984-220 | e_w24479984-220 | OUT
[12 empty] | DEU | Bioenergy + CCUS_w714098678-380 | e_w714098678-380 | OUT
[12 empty] | DEU | Bioenergy - Large scale unit_w714098678-380 | e_w714098678-380 | OUT
[12 empty] | DEU | CCGT_w714098678-380 | e_w714098678-380 | OUT
[12 empty] | DEU | CCGT + CCS_w714098678-380 | e_w714098678-380 | OUT
[12 empty] | DEU | Coal + CCS_w714098678-380 | e_w714098678-380 | OUT
[12 empty] | DEU | Gas turbine_w714098678-380 | e_w714098678-380 | OUT
[12 empty] | DEU | IGCC_w714098678-380 | e_w714098678-380 | OUT
[12 empty] | DEU | IGCC + CCS_w714098678-380 | e_w714098678-380 | OUT
[12 empty] | DEU | Nuclear large_w714098678-380 | e_w714098678-380 | OUT
[12 empty] | DEU | Oxyfuel + CCS_w714098678-380 | e_w714098678-380 | OUT
[12 empty] | DEU | Steam Coal - SUBCRITICAL_w714098678-380 | e_w714098678-380 | OUT
[12 empty] | DEU | Steam Coal - SUPERCRITICAL_w714098678-380 | e_w714098678-380 | OUT
[12 empty] | DEU | Steam Coal - ULTRASUPERCRITICAL_w714098678-380 | e_w714098678-380 | OUT
[12 empty] | DEU | Bioenergy + CCUS_w425100082-380 | e_w425100082-380 | OUT
[12 empty] | DEU | Bioenergy - Large scale unit_w425100082-380 | e_w425100082-380 | OUT
[12 empty] | DEU | CCGT_w425100082-380 | e_w425100082-380 | OUT
[12 empty] | DEU | CCGT + CCS_w425100082-380 | e_w425100082-380 | OUT
[12 empty] | DEU | Coal + CCS_w425100082-380 | e_w425100082-380 | OUT
[12 empty] | DEU | Gas turbine_w425100082-380 | e_w425100082-380 | OUT
[12 empty] | DEU | IGCC_w425100082-380 | e_w425100082-380 | OUT
[12 empty] | DEU | IGCC + CCS_w425100082-380 | e_w425100082-380 | OUT
[12 empty] | DEU | Nuclear large_w425100082-380 | e_w425100082-380 | OUT
[12 empty] | DEU | Oxyfuel + CCS_w425100082-380 | e_w425100082-380 | OUT
[12 empty] | DEU | Steam Coal - SUBCRITICAL_w425100082-380 | e_w425100082-380 | OUT
[12 empty] | DEU | Steam Coal - SUPERCRITICAL_w425100082-380 | e_w425100082-380 | OUT
[12 empty] | DEU | Steam Coal - ULTRASUPERCRITICAL_w425100082-380 | e_w425100082-380 | OUT
[12 empty] | DEU | Bioenergy + CCUS_DE128-380 | e_DE128-380 | OUT
[12 empty] | DEU | Bioenergy - Large scale unit_DE128-380 | e_DE128-380 | OUT
[12 empty] | DEU | CCGT_DE128-380 | e_DE128-380 | OUT
[12 empty] | DEU | CCGT + CCS_DE128-380 | e_DE128-380 | OUT
[12 empty] | DEU | Coal + CCS_DE128-380 | e_DE128-380 | OUT
[12 empty] | DEU | Gas turbine_DE128-380 | e_DE128-380 | OUT
[12 empty] | DEU | IGCC_DE128-380 | e_DE128-380 | OUT
[12 empty] | DEU | IGCC + CCS_DE128-380 | e_DE128-380 | OUT
[12 empty] | DEU | Nuclear large_DE128-380 | e_DE128-380 | OUT
[12 empty] | DEU | Oxyfuel + CCS_DE128-380 | e_DE128-380 | OUT
[12 empty] | DEU | Steam Coal - SUBCRITICAL_DE128-380 | e_DE128-380 | OUT
[12 empty] | DEU | Steam Coal - SUPERCRITICAL_DE128-380 | e_DE128-380 | OUT
[12 empty] | DEU | Steam Coal - ULTRASUPERCRITICAL_DE128-380 | e_DE128-380 | OUT
[12 empty] | DEU | Bioenergy + CCUS_w188276460-380 | e_w188276460-380 | OUT
[12 empty] | DEU | Bioenergy - Large scale unit_w188276460-380 | e_w188276460-380 | OUT
[12 empty] | DEU | CCGT_w188276460-380 | e_w188276460-380 | OUT
[12 empty] | DEU | CCGT + CCS_w188276460-380 | e_w188276460-380 | OUT
[12 empty] | DEU | Coal + CCS_w188276460-380 | e_w188276460-380 | OUT
[12 empty] | DEU | Gas turbine_w188276460-380 | e_w188276460-380 | OUT
[12 empty] | DEU | IGCC_w188276460-380 | e_w188276460-380 | OUT
[12 empty] | DEU | IGCC + CCS_w188276460-380 | e_w188276460-380 | OUT
[12 empty] | DEU | Nuclear large_w188276460-380 | e_w188276460-380 | OUT
[12 empty] | DEU | Oxyfuel + CCS_w188276460-380 | e_w188276460-380 | OUT
[12 empty] | DEU | Steam Coal - SUBCRITICAL_w188276460-380 | e_w188276460-380 | OUT
[12 empty] | DEU | Steam Coal - SUPERCRITICAL_w188276460-380 | e_w188276460-380 | OUT
[12 empty] | DEU | Steam Coal - ULTRASUPERCRITICAL_w188276460-380 | e_w188276460-380 | OUT
[12 empty] | DEU | Bioenergy + CCUS_DE5-380 | e_DE5-380 | OUT
[12 empty] | DEU | Bioenergy - Large scale unit_DE5-380 | e_DE5-380 | OUT
[12 empty] | DEU | CCGT_DE5-380 | e_DE5-380 | OUT
[12 empty] | DEU | CCGT + CCS_DE5-380 | e_DE5-380 | OUT
[12 empty] | DEU | Coal + CCS_DE5-380 | e_DE5-380 | OUT
[12 empty] | DEU | Gas turbine_DE5-380 | e_DE5-380 | OUT
[12 empty] | DEU | IGCC_DE5-380 | e_DE5-380 | OUT
[12 empty] | DEU | IGCC + CCS_DE5-380 | e_DE5-380 | OUT
[12 empty] | DEU | Nuclear large_DE5-380 | e_DE5-380 | OUT
[12 empty] | DEU | Oxyfuel + CCS_DE5-380 | e_DE5-380 | OUT
[12 empty] | DEU | Steam Coal - SUBCRITICAL_DE5-380 | e_DE5-380 | OUT
[12 empty] | DEU | Steam Coal - SUPERCRITICAL_DE5-380 | e_DE5-380 | OUT
[12 empty] | DEU | Steam Coal - ULTRASUPERCRITICAL_DE5-380 | e_DE5-380 | OUT
[12 empty] | DEU | Bioenergy + CCUS_w58429825-380 | e_w58429825-380 | OUT
[12 empty] | DEU | Bioenergy - Large scale unit_w58429825-380 | e_w58429825-380 | OUT
[12 empty] | DEU | CCGT_w58429825-380 | e_w58429825-380 | OUT
[12 empty] | DEU | CCGT + CCS_w58429825-380 | e_w58429825-380 | OUT
[12 empty] | DEU | Coal + CCS_w58429825-380 | e_w58429825-380 | OUT
[12 empty] | DEU | Gas turbine_w58429825-380 | e_w58429825-380 | OUT
[12 empty] | DEU | IGCC_w58429825-380 | e_w58429825-380 | OUT
[12 empty] | DEU | IGCC + CCS_w58429825-380 | e_w58429825-380 | OUT
[12 empty] | DEU | Nuclear large_w58429825-380 | e_w58429825-380 | OUT
[12 empty] | DEU | Oxyfuel + CCS_w58429825-380 | e_w58429825-380 | OUT
[12 empty] | DEU | Steam Coal - SUBCRITICAL_w58429825-380 | e_w58429825-380 | OUT
[12 empty] | DEU | Steam Coal - SUPERCRITICAL_w58429825-380 | e_w58429825-380 | OUT
[12 empty] | DEU | Steam Coal - ULTRASUPERCRITICAL_w58429825-380 | e_w58429825-380 | OUT
[12 empty] | DEU | Bioenergy + CCUS_w82773910-380 | e_w82773910-380 | OUT
[12 empty] | DEU | Bioenergy - Large scale unit_w82773910-380 | e_w82773910-380 | OUT
[12 empty] | DEU | CCGT_w82773910-380 | e_w82773910-380 | OUT
[12 empty] | DEU | CCGT + CCS_w82773910-380 | e_w82773910-380 | OUT
[12 empty] | DEU | Coal + CCS_w82773910-380 | e_w82773910-380 | OUT
[12 empty] | DEU | Gas turbine_w82773910-380 | e_w82773910-380 | OUT
[12 empty] | DEU | IGCC_w82773910-380 | e_w82773910-380 | OUT
[12 empty] | DEU | IGCC + CCS_w82773910-380 | e_w82773910-380 | OUT
[12 empty] | DEU | Nuclear large_w82773910-380 | e_w82773910-380 | OUT
[12 empty] | DEU | Oxyfuel + CCS_w82773910-380 | e_w82773910-380 | OUT
[12 empty] | DEU | Steam Coal - SUBCRITICAL_w82773910-380 | e_w82773910-380 | OUT
[12 empty] | DEU | Steam Coal - SUPERCRITICAL_w82773910-380 | e_w82773910-380 | OUT
[12 empty] | DEU | Steam Coal - ULTRASUPERCRITICAL_w82773910-380 | e_w82773910-380 | OUT
[12 empty] | DEU | Bioenergy + CCUS_w207756597-220 | e_w207756597-220 | OUT
[12 empty] | DEU | Bioenergy - Large scale unit_w207756597-220 | e_w207756597-220 | OUT
[12 empty] | DEU | CCGT_w207756597-220 | e_w207756597-220 | OUT
[12 empty] | DEU | CCGT + CCS_w207756597-220 | e_w207756597-220 | OUT
[12 empty] | DEU | Coal + CCS_w207756597-220 | e_w207756597-220 | OUT
[12 empty] | DEU | Gas turbine_w207756597-220 | e_w207756597-220 | OUT
[12 empty] | DEU | IGCC_w207756597-220 | e_w207756597-220 | OUT
[12 empty] | DEU | IGCC + CCS_w207756597-220 | e_w207756597-220 | OUT
[12 empty] | DEU | Nuclear large_w207756597-220 | e_w207756597-220 | OUT
[12 empty] | DEU | Oxyfuel + CCS_w207756597-220 | e_w207756597-220 | OUT
[12 empty] | DEU | Steam Coal - SUBCRITICAL_w207756597-220 | e_w207756597-220 | OUT
[12 empty] | DEU | Steam Coal - SUPERCRITICAL_w207756597-220 | e_w207756597-220 | OUT
[12 empty] | DEU | Steam Coal - ULTRASUPERCRITICAL_w207756597-220 | e_w207756597-220 | OUT
[12 empty] | DEU | Bioenergy + CCUS_w1134105414-380 | e_w1134105414-380 | OUT
[12 empty] | DEU | Bioenergy - Large scale unit_w1134105414-380 | e_w1134105414-380 | OUT
[12 empty] | DEU | CCGT_w1134105414-380 | e_w1134105414-380 | OUT
[12 empty] | DEU | CCGT + CCS_w1134105414-380 | e_w1134105414-380 | OUT
[12 empty] | DEU | Coal + CCS_w1134105414-380 | e_w1134105414-380 | OUT
[12 empty] | DEU | Gas turbine_w1134105414-380 | e_w1134105414-380 | OUT
[12 empty] | DEU | IGCC_w1134105414-380 | e_w1134105414-380 | OUT
[12 empty] | DEU | IGCC + CCS_w1134105414-380 | e_w1134105414-380 | OUT
[12 empty] | DEU | Nuclear large_w1134105414-380 | e_w1134105414-380 | OUT
[12 empty] | DEU | Oxyfuel + CCS_w1134105414-380 | e_w1134105414-380 | OUT
[12 empty] | DEU | Steam Coal - SUBCRITICAL_w1134105414-380 | e_w1134105414-380 | OUT
[12 empty] | DEU | Steam Coal - SUPERCRITICAL_w1134105414-380 | e_w1134105414-380 | OUT
[12 empty] | DEU | Steam Coal - ULTRASUPERCRITICAL_w1134105414-380 | e_w1134105414-380 | OUT
[12 empty] | DEU | Bioenergy + CCUS_w133342285-220 | e_w133342285-220 | OUT
[12 empty] | DEU | Bioenergy - Large scale unit_w133342285-220 | e_w133342285-220 | OUT
[12 empty] | DEU | CCGT_w133342285-220 | e_w133342285-220 | OUT
[12 empty] | DEU | CCGT + CCS_w133342285-220 | e_w133342285-220 | OUT
[12 empty] | DEU | Coal + CCS_w133342285-220 | e_w133342285-220 | OUT
[12 empty] | DEU | Gas turbine_w133342285-220 | e_w133342285-220 | OUT
[12 empty] | DEU | IGCC_w133342285-220 | e_w133342285-220 | OUT
[12 empty] | DEU | IGCC + CCS_w133342285-220 | e_w133342285-220 | OUT
[12 empty] | DEU | Nuclear large_w133342285-220 | e_w133342285-220 | OUT
[12 empty] | DEU | Oxyfuel + CCS_w133342285-220 | e_w133342285-220 | OUT
[12 empty] | DEU | Steam Coal - SUBCRITICAL_w133342285-220 | e_w133342285-220 | OUT
[12 empty] | DEU | Steam Coal - SUPERCRITICAL_w133342285-220 | e_w133342285-220 | OUT
[12 empty] | DEU | Steam Coal - ULTRASUPERCRITICAL_w133342285-220 | e_w133342285-220 | OUT
[12 empty] | DEU | EN_Hydro_DE213-380 | e_DE213-380 | OUT
[12 empty] | DEU | EN_Hydro_DE213-380 | e_DE213-380 | OUT
[12 empty] | DEU | EN_Hydro_DE213-380 | e_DE213-380 | OUT
[12 empty] | DEU | EN_Hydro_w91080806-220 | e_w91080806-220 | OUT
[12 empty] | DEU | EN_Hydro_w91080806-220 | e_w91080806-220 | OUT
[12 empty] | DEU | EN_Hydro_w91080806-220 | e_w91080806-220 | OUT
[12 empty] | DEU | EN_Hydro_w1086825107-380 | e_w1086825107-380 | OUT
[12 empty] | DEU | EN_Hydro_w1086825107-380 | e_w1086825107-380 | OUT
[12 empty] | DEU | EN_Hydro_w1086825107-380 | e_w1086825107-380 | OUT
[12 empty] | DEU | EN_Hydro_w699048438-220 | e_w699048438-220 | OUT
[12 empty] | DEU | EN_Hydro_w699048438-220 | e_w699048438-220 | OUT
[12 empty] | DEU | EN_Hydro_w699048438-220 | e_w699048438-220 | OUT
[12 empty] | DEU | EN_Hydro_w39011884-220 | e_w39011884-220 | OUT
[12 empty] | DEU | EN_Hydro_w39011884-220 | e_w39011884-220 | OUT
[12 empty] | DEU | EN_Hydro_w39011884-220 | e_w39011884-220 | OUT
[12 empty] | DEU | EN_Hydro_w1089911133-380 | e_w1089911133-380 | OUT
[12 empty] | DEU | EN_Hydro_w1089911133-380 | e_w1089911133-380 | OUT
[12 empty] | DEU | EN_Hydro_w1089911133-380 | e_w1089911133-380 | OUT
[12 empty] | DEU | EN_Hydro_w30734324-380 | e_w30734324-380 | OUT
[12 empty] | DEU | EN_Hydro_w30734324-380 | e_w30734324-380 | OUT
[12 empty] | DEU | EN_Hydro_w30734324-380 | e_w30734324-380 | OUT
[12 empty] | DEU | EN_Hydro_w25746125-380 | e_w25746125-380 | OUT
[12 empty] | DEU | EN_Hydro_w25746125-380 | e_w25746125-380 | OUT
[12 empty] | DEU | EN_Hydro_w25746125-380 | e_w25746125-380 | OUT
[12 empty] | DEU | EN_Hydro_w954971276-220 | e_w954971276-220 | OUT
[12 empty] | DEU | EN_Hydro_w954971276-220 | e_w954971276-220 | OUT
[12 empty] | DEU | EN_Hydro_w954971276-220 | e_w954971276-220 | OUT
[12 empty] | DEU | EN_Hydro_w31367940-380 | e_w31367940-380 | OUT
[12 empty] | DEU | EN_Hydro_w31367940-380 | e_w31367940-380 | OUT
[12 empty] | DEU | EN_Hydro_w31367940-380 | e_w31367940-380 | OUT
[12 empty] | DEU | EN_Hydro_w698870101-220 | e_w698870101-220 | OUT
[12 empty] | DEU | EN_Hydro_w698870101-220 | e_w698870101-220 | OUT
[12 empty] | DEU | EN_Hydro_w698870101-220 | e_w698870101-220 | OUT
[12 empty] | DEU | EN_Hydro_DE151-220 | e_DE151-220 | OUT
[12 empty] | DEU | EN_Hydro_DE151-220 | e_DE151-220 | OUT
[12 empty] | DEU | EN_Hydro_DE151-220 | e_DE151-220 | OUT
[12 empty] | DEU | EN_Hydro_w24976300-380 | e_w24976300-380 | OUT
[12 empty] | DEU | EN_Hydro_w24976300-380 | e_w24976300-380 | OUT
[12 empty] | DEU | EN_Hydro_w24976300-380 | e_w24976300-380 | OUT
[12 empty] | DEU | EN_Hydro_DE169-220 | e_DE169-220 | OUT
[12 empty] | DEU | EN_Hydro_DE169-220 | e_DE169-220 | OUT
[12 empty] | DEU | EN_Hydro_DE169-220 | e_DE169-220 | OUT
[12 empty] | DEU | EN_Hydro_w75865676-220 | e_w75865676-220 | OUT
[12 empty] | DEU | EN_Hydro_w75865676-220 | e_w75865676-220 | OUT
[12 empty] | DEU | EN_Hydro_w75865676-220 | e_w75865676-220 | OUT
[12 empty] | DEU | EN_Hydro_w166604822-380 | e_w166604822-380 | OUT
[12 empty] | DEU | EN_Hydro_w166604822-380 | e_w166604822-380 | OUT
[12 empty] | DEU | EN_Hydro_w166604822-380 | e_w166604822-380 | OUT
[12 empty] | DEU | EN_Hydro_w29084374-380 | e_w29084374-380 | OUT
[12 empty] | DEU | EN_Hydro_w29084374-380 | e_w29084374-380 | OUT
[12 empty] | DEU | EN_Hydro_w29084374-380 | e_w29084374-380 | OUT
[12 empty] | DEU | EN_Hydro_w202865176-220 | e_w202865176-220 | OUT
[12 empty] | DEU | EN_Hydro_w202865176-220 | e_w202865176-220 | OUT
[12 empty] | DEU | EN_Hydro_w202865176-220 | e_w202865176-220 | OUT
[12 empty] | DEU | EN_Hydro_w42799487-380 | e_w42799487-380 | OUT
[12 empty] | DEU | EN_Hydro_w42799487-380 | e_w42799487-380 | OUT
[12 empty] | DEU | EN_Hydro_w42799487-380 | e_w42799487-380 | OUT
[12 empty] | DEU | EN_Hydro_w77038371-380 | e_w77038371-380 | OUT
[12 empty] | DEU | EN_Hydro_w77038371-380 | e_w77038371-380 | OUT
[12 empty] | DEU | EN_Hydro_w77038371-380 | e_w77038371-380 | OUT
[12 empty] | DEU | EN_Hydro_w88916034-220 | e_w88916034-220 | OUT
[12 empty] | DEU | EN_Hydro_w88916034-220 | e_w88916034-220 | OUT
[12 empty] | DEU | EN_Hydro_w88916034-220 | e_w88916034-220 | OUT
[12 empty] | DEU | EN_Hydro_DE212-220 | e_DE212-220 | OUT
[12 empty] | DEU | EN_Hydro_DE212-220 | e_DE212-220 | OUT
[12 empty] | DEU | EN_Hydro_DE212-220 | e_DE212-220 | OUT
[12 empty] | DEU | EN_Hydro_w41072584-380 | e_w41072584-380 | OUT
[12 empty] | DEU | EN_Hydro_w41072584-380 | e_w41072584-380 | OUT
[12 empty] | DEU | EN_Hydro_w41072584-380 | e_w41072584-380 | OUT
[12 empty] | DEU | EN_Hydro_w31367940-220 | e_w31367940-220 | OUT
[12 empty] | DEU | EN_Hydro_w31367940-220 | e_w31367940-220 | OUT
[12 empty] | DEU | EN_Hydro_w31367940-220 | e_w31367940-220 | OUT
[12 empty] | DEU | EN_Hydro_w202865177-380 | e_w202865177-380 | OUT
[12 empty] | DEU | EN_Hydro_w202865177-380 | e_w202865177-380 | OUT
[12 empty] | DEU | EN_Hydro_w202865177-380 | e_w202865177-380 | OUT
[12 empty] | DEU | EN_Hydro_w157164284-220 | e_w157164284-220 | OUT
[12 empty] | DEU | EN_Hydro_w157164284-220 | e_w157164284-220 | OUT
[12 empty] | DEU | EN_Hydro_w157164284-220 | e_w157164284-220 | OUT
[12 empty] | DEU | EN_STG8hbNREL_w53378027-380 | e_w53378027-380 | OUT
[12 empty] | DEU | EN_STG4hbNREL_w53378027-380 | e_w53378027-380 | OUT
[12 empty] | DEU | EN_STG8hbNREL_DE130-380 | e_DE130-380 | OUT
[12 empty] | DEU | EN_STG4hbNREL_DE130-380 | e_DE130-380 | OUT
[12 empty] | DEU | EN_STG8hbNREL_DE20-380 | e_DE20-380 | OUT
[12 empty] | DEU | EN_STG4hbNREL_DE20-380 | e_DE20-380 | OUT
[12 empty] | DEU | EN_STG8hbNREL_w23140544-220 | e_w23140544-220 | OUT
[12 empty] | DEU | EN_STG4hbNREL_w23140544-220 | e_w23140544-220 | OUT
[12 empty] | DEU | EN_STG8hbNREL_w29309786-380 | e_w29309786-380 | OUT
[12 empty] | DEU | EN_STG4hbNREL_w29309786-380 | e_w29309786-380 | OUT
[12 empty] | DEU | EN_STG8hbNREL_w1086825107-220 | e_w1086825107-220 | OUT
[12 empty] | DEU | EN_STG4hbNREL_w1086825107-220 | e_w1086825107-220 | OUT
[12 empty] | DEU | EN_STG8hbNREL_w152924508-220 | e_w152924508-220 | OUT
[12 empty] | DEU | EN_STG4hbNREL_w152924508-220 | e_w152924508-220 | OUT
[12 empty] | DEU | EN_STG8hbNREL_w33169401-380 | e_w33169401-380 | OUT
[12 empty] | DEU | EN_STG4hbNREL_w33169401-380 | e_w33169401-380 | OUT
[12 empty] | DEU | EN_STG8hbNREL_w28956649-380 | e_w28956649-380 | OUT
[12 empty] | DEU | EN_STG4hbNREL_w28956649-380 | e_w28956649-380 | OUT
[12 empty] | DEU | EN_STG8hbNREL_w55069713-380 | e_w55069713-380 | OUT
[12 empty] | DEU | EN_STG4hbNREL_w55069713-380 | e_w55069713-380 | OUT
[12 empty] | DEU | EN_STG8hbNREL_w37721677-380 | e_w37721677-380 | OUT
[12 empty] | DEU | EN_STG4hbNREL_w37721677-380 | e_w37721677-380 | OUT
[12 empty] | DEU | EN_STG8hbNREL_w24685992-380 | e_w24685992-380 | OUT
[12 empty] | DEU | EN_STG4hbNREL_w24685992-380 | e_w24685992-380 | OUT
[12 empty] | DEU | EN_STG8hbNREL_w30954714-380 | e_w30954714-380 | OUT
[12 empty] | DEU | EN_STG4hbNREL_w30954714-380 | e_w30954714-380 | OUT
[12 empty] | DEU | EN_STG8hbNREL_w22973052-220 | e_w22973052-220 | OUT
[12 empty] | DEU | EN_STG4hbNREL_w22973052-220 | e_w22973052-220 | OUT
[12 empty] | DEU | EN_STG8hbNREL_w30303506-380 | e_w30303506-380 | OUT
[12 empty] | DEU | EN_STG4hbNREL_w30303506-380 | e_w30303506-380 | OUT
[12 empty] | DEU | EN_STG8hbNREL_w943939310-380 | e_w943939310-380 | OUT
[12 empty] | DEU | EN_STG4hbNREL_w943939310-380 | e_w943939310-380 | OUT
[12 empty] | DEU | EN_STG8hbNREL_w946025110-380 | e_w946025110-380 | OUT
[12 empty] | DEU | EN_STG4hbNREL_w946025110-380 | e_w946025110-380 | OUT
[12 empty] | DEU | EN_STG8hbNREL_w91080806-220 | e_w91080806-220 | OUT
[12 empty] | DEU | EN_STG4hbNREL_w91080806-220 | e_w91080806-220 | OUT
[12 empty] | DEU | EN_STG8hbNREL_w698870101-220 | e_w698870101-220 | OUT
[12 empty] | DEU | EN_STG4hbNREL_w698870101-220 | e_w698870101-220 | OUT
[12 empty] | DEU | EN_STG8hbNREL_w89215122-220 | e_w89215122-220 | OUT
[12 empty] | DEU | EN_STG4hbNREL_w89215122-220 | e_w89215122-220 | OUT
[12 empty] | DEU | EN_STG8hbNREL_w49577401-220 | e_w49577401-220 | OUT
[12 empty] | DEU | EN_STG4hbNREL_w49577401-220 | e_w49577401-220 | OUT
[12 empty] | DEU | EN_STG8hbNREL_w92024105-220 | e_w92024105-220 | OUT
[12 empty] | DEU | EN_STG4hbNREL_w92024105-220 | e_w92024105-220 | OUT
[12 empty] | DEU | EN_STG8hbNREL_w672738029-220 | e_w672738029-220 | OUT
[12 empty] | DEU | EN_STG4hbNREL_w672738029-220 | e_w672738029-220 | OUT
[12 empty] | DEU | EN_STG8hbNREL_w61918154-380 | e_w61918154-380 | OUT
[12 empty] | DEU | EN_STG4hbNREL_w61918154-380 | e_w61918154-380 | OUT
[12 empty] | DEU | EN_STG8hbNREL_w24705761-380 | e_w24705761-380 | OUT
[12 empty] | DEU | EN_STG4hbNREL_w24705761-380 | e_w24705761-380 | OUT
[12 empty] | DEU | EN_STG8hbNREL_w42507488-380 | e_w42507488-380 | OUT
[12 empty] | DEU | EN_STG4hbNREL_w42507488-380 | e_w42507488-380 | OUT
[12 empty] | DEU | EN_STG8hbNREL_w23682013-220 | e_w23682013-220 | OUT
[12 empty] | DEU | EN_STG4hbNREL_w23682013-220 | e_w23682013-220 | OUT
[12 empty] | DEU | EN_STG8hbNREL_w24667346-220 | e_w24667346-220 | OUT
[12 empty] | DEU | EN_STG4hbNREL_w24667346-220 | e_w24667346-220 | OUT
[12 empty] | DEU | EN_STG8hbNREL_w35818137-220 | e_w35818137-220 | OUT
[12 empty] | DEU | EN_STG4hbNREL_w35818137-220 | e_w35818137-220 | OUT
[12 empty] | DEU | EN_STG8hbNREL_w35818134-220 | e_w35818134-220 | OUT
[12 empty] | DEU | EN_STG4hbNREL_w35818134-220 | e_w35818134-220 | OUT
[12 empty] | DEU | EN_STG8hbNREL_w1076001174-380 | e_w1076001174-380 | OUT
[12 empty] | DEU | EN_STG4hbNREL_w1076001174-380 | e_w1076001174-380 | OUT
[12 empty] | DEU | EN_STG8hbNREL_DE106-220 | e_DE106-220 | OUT
[12 empty] | DEU | EN_STG4hbNREL_DE106-220 | e_DE106-220 | OUT
[12 empty] | DEU | EN_STG8hbNREL_w42872354-220 | e_w42872354-220 | OUT
[12 empty] | DEU | EN_STG4hbNREL_w42872354-220 | e_w42872354-220 | OUT
[12 empty] | DEU | EN_STG8hbNREL_w442199284-380 | e_w442199284-380 | OUT
[12 empty] | DEU | EN_STG4hbNREL_w442199284-380 | e_w442199284-380 | OUT
[12 empty] | DEU | EN_STG8hbNREL_w137602559-380 | e_w137602559-380 | OUT
[12 empty] | DEU | EN_STG4hbNREL_w137602559-380 | e_w137602559-380 | OUT
[12 empty] | DEU | EN_STG8hbNREL_w148211527-380 | e_w148211527-380 | OUT
[12 empty] | DEU | EN_STG4hbNREL_w148211527-380 | e_w148211527-380 | OUT
[12 empty] | DEU | EN_STG8hbNREL_DE144-380 | e_DE144-380 | OUT
[12 empty] | DEU | EN_STG4hbNREL_DE144-380 | e_DE144-380 | OUT
[12 empty] | DEU | EN_STG8hbNREL_DE4-220 | e_DE4-220 | OUT
[12 empty] | DEU | EN_STG4hbNREL_DE4-220 | e_DE4-220 | OUT
[12 empty] | DEU | EN_STG8hbNREL_w24230738-380 | e_w24230738-380 | OUT
[12 empty] | DEU | EN_STG4hbNREL_w24230738-380 | e_w24230738-380 | OUT
[12 empty] | DEU | EN_STG8hbNREL_w40621568-220 | e_w40621568-220 | OUT
[12 empty] | DEU | EN_STG4hbNREL_w40621568-220 | e_w40621568-220 | OUT
[12 empty] | DEU | EN_STG8hbNREL_w22765517-220 | e_w22765517-220 | OUT
[12 empty] | DEU | EN_STG4hbNREL_w22765517-220 | e_w22765517-220 | OUT
[12 empty] | DEU | EN_STG8hbNREL_DE117-380 | e_DE117-380 | OUT
[12 empty] | DEU | EN_STG4hbNREL_DE117-380 | e_DE117-380 | OUT
[12 empty] | DEU | EN_STG8hbNREL_DE200-380 | e_DE200-380 | OUT
[12 empty] | DEU | EN_STG4hbNREL_DE200-380 | e_DE200-380 | OUT
[12 empty] | DEU | EN_STG8hbNREL_w23161029-220 | e_w23161029-220 | OUT
[12 empty] | DEU | EN_STG4hbNREL_w23161029-220 | e_w23161029-220 | OUT
[12 empty] | DEU | EN_STG8hbNREL_DE103-380 | e_DE103-380 | OUT
[12 empty] | DEU | EN_STG4hbNREL_DE103-380 | e_DE103-380 | OUT
[12 empty] | DEU | EN_STG8hbNREL_r17591073-220 | e_r17591073-220 | OUT
[12 empty] | DEU | EN_STG4hbNREL_r17591073-220 | e_r17591073-220 | OUT
[12 empty] | DEU | EN_STG8hbNREL_w62061952-380 | e_w62061952-380 | OUT
[12 empty] | DEU | EN_STG4hbNREL_w62061952-380 | e_w62061952-380 | OUT
[12 empty] | DEU | EN_STG8hbNREL_w97825259-220 | e_w97825259-220 | OUT
[12 empty] | DEU | EN_STG4hbNREL_w97825259-220 | e_w97825259-220 | OUT
[12 empty] | DEU | EN_STG8hbNREL_w44717036-380 | e_w44717036-380 | OUT
[12 empty] | DEU | EN_STG4hbNREL_w44717036-380 | e_w44717036-380 | OUT
[12 empty] | DEU | EN_STG8hbNREL_w5404079-380 | e_w5404079-380 | OUT
[12 empty] | DEU | EN_STG4hbNREL_w5404079-380 | e_w5404079-380 | OUT
[12 empty] | DEU | EN_STG8hbNREL_w27871140-220 | e_w27871140-220 | OUT
[12 empty] | DEU | EN_STG4hbNREL_w27871140-220 | e_w27871140-220 | OUT
[12 empty] | DEU | EN_STG8hbNREL_w152261133-220 | e_w152261133-220 | OUT
[12 empty] | DEU | EN_STG4hbNREL_w152261133-220 | e_w152261133-220 | OUT
[12 empty] | DEU | EN_STG8hbNREL_w27739871-380 | e_w27739871-380 | OUT
[12 empty] | DEU | EN_STG4hbNREL_w27739871-380 | e_w27739871-380 | OUT
[12 empty] | DEU | EN_STG8hbNREL_w1303270458-220 | e_w1303270458-220 | OUT
[12 empty] | DEU | EN_STG4hbNREL_w1303270458-220 | e_w1303270458-220 | OUT
[12 empty] | DEU | EN_STG8hbNREL_w170123812-220 | e_w170123812-220 | OUT
[12 empty] | DEU | EN_STG4hbNREL_w170123812-220 | e_w170123812-220 | OUT
[12 empty] | DEU | EN_STG8hbNREL_w24462228-220 | e_w24462228-220 | OUT
[12 empty] | DEU | EN_STG4hbNREL_w24462228-220 | e_w24462228-220 | OUT
[12 empty] | DEU | EN_STG8hbNREL_w881636329-380 | e_w881636329-380 | OUT
[12 empty] | DEU | EN_STG4hbNREL_w881636329-380 | e_w881636329-380 | OUT
[12 empty] | DEU | EN_STG8hbNREL_w42410916-380 | e_w42410916-380 | OUT
[12 empty] | DEU | EN_STG4hbNREL_w42410916-380 | e_w42410916-380 | OUT
[12 empty] | DEU | EN_STG8hbNREL_w22960899-380 | e_w22960899-380 | OUT
[12 empty] | DEU | EN_STG4hbNREL_w22960899-380 | e_w22960899-380 | OUT
[12 empty] | DEU | EN_STG8hbNREL_w23583867-380 | e_w23583867-380 | OUT
[12 empty] | DEU | EN_STG4hbNREL_w23583867-380 | e_w23583867-380 | OUT
[12 empty] | DEU | EN_STG8hbNREL_w112695048-380 | e_w112695048-380 | OUT
[12 empty] | DEU | EN_STG4hbNREL_w112695048-380 | e_w112695048-380 | OUT
[12 empty] | DEU | EN_STG8hbNREL_w147878692-380 | e_w147878692-380 | OUT
[12 empty] | DEU | EN_STG4hbNREL_w147878692-380 | e_w147878692-380 | OUT
[12 empty] | DEU | EN_STG8hbNREL_DE8-380 | e_DE8-380 | OUT
[12 empty] | DEU | EN_STG4hbNREL_DE8-380 | e_DE8-380 | OUT
[12 empty] | DEU | EN_STG8hbNREL_DE141-380 | e_DE141-380 | OUT
[12 empty] | DEU | EN_STG4hbNREL_DE141-380 | e_DE141-380 | OUT
[12 empty] | DEU | EN_STG8hbNREL_w24258096-380 | e_w24258096-380 | OUT
[12 empty] | DEU | EN_STG4hbNREL_w24258096-380 | e_w24258096-380 | OUT
[12 empty] | DEU | EN_STG8hbNREL_w157628351-380 | e_w157628351-380 | OUT
[12 empty] | DEU | EN_STG4hbNREL_w157628351-380 | e_w157628351-380 | OUT
[12 empty] | DEU | EN_STG8hbNREL_w43163132-380 | e_w43163132-380 | OUT
[12 empty] | DEU | EN_STG4hbNREL_w43163132-380 | e_w43163132-380 | OUT
[12 empty] | DEU | EN_STG8hbNREL_w152018146-220 | e_w152018146-220 | OUT
[12 empty] | DEU | EN_STG4hbNREL_w152018146-220 | e_w152018146-220 | OUT
[12 empty] | DEU | EN_STG8hbNREL_DE99-380 | e_DE99-380 | OUT
[12 empty] | DEU | EN_STG4hbNREL_DE99-380 | e_DE99-380 | OUT
[12 empty] | DEU | EN_STG8hbNREL_w1118059105-220 | e_w1118059105-220 | OUT
[12 empty] | DEU | EN_STG4hbNREL_w1118059105-220 | e_w1118059105-220 | OUT
[12 empty] | DEU | EN_STG8hbNREL_w275138524-380 | e_w275138524-380 | OUT
[12 empty] | DEU | EN_STG4hbNREL_w275138524-380 | e_w275138524-380 | OUT
[12 empty] | DEU | EN_STG8hbNREL_w24478889-220 | e_w24478889-220 | OUT
[12 empty] | DEU | EN_STG4hbNREL_w24478889-220 | e_w24478889-220 | OUT
[12 empty] | DEU | EN_STG8hbNREL_w1104947187-380 | e_w1104947187-380 | OUT
[12 empty] | DEU | EN_STG4hbNREL_w1104947187-380 | e_w1104947187-380 | OUT
[12 empty] | DEU | EN_STG8hbNREL_DE58-380 | e_DE58-380 | OUT
[12 empty] | DEU | EN_STG4hbNREL_DE58-380 | e_DE58-380 | OUT
[12 empty] | DEU | EN_STG8hbNREL_w24479984-220 | e_w24479984-220 | OUT
[12 empty] | DEU | EN_STG4hbNREL_w24479984-220 | e_w24479984-220 | OUT
[12 empty] | DEU | EN_STG8hbNREL_w714098678-380 | e_w714098678-380 | OUT
[12 empty] | DEU | EN_STG4hbNREL_w714098678-380 | e_w714098678-380 | OUT
[12 empty] | DEU | EN_STG8hbNREL_w425100082-380 | e_w425100082-380 | OUT
[12 empty] | DEU | EN_STG4hbNREL_w425100082-380 | e_w425100082-380 | OUT
[12 empty] | DEU | EN_STG8hbNREL_DE128-380 | e_DE128-380 | OUT
[12 empty] | DEU | EN_STG4hbNREL_DE128-380 | e_DE128-380 | OUT
[12 empty] | DEU | EN_STG8hbNREL_w188276460-380 | e_w188276460-380 | OUT
[12 empty] | DEU | EN_STG4hbNREL_w188276460-380 | e_w188276460-380 | OUT
[12 empty] | DEU | EN_STG8hbNREL_DE5-380 | e_DE5-380 | OUT
[12 empty] | DEU | EN_STG4hbNREL_DE5-380 | e_DE5-380 | OUT
[12 empty] | DEU | EN_STG8hbNREL_w58429825-380 | e_w58429825-380 | OUT
[12 empty] | DEU | EN_STG4hbNREL_w58429825-380 | e_w58429825-380 | OUT
[12 empty] | DEU | EN_STG8hbNREL_w82773910-380 | e_w82773910-380 | OUT
[12 empty] | DEU | EN_STG4hbNREL_w82773910-380 | e_w82773910-380 | OUT
[12 empty] | DEU | EN_STG8hbNREL_w207756597-220 | e_w207756597-220 | OUT
[12 empty] | DEU | EN_STG4hbNREL_w207756597-220 | e_w207756597-220 | OUT
[12 empty] | DEU | EN_STG8hbNREL_w1134105414-380 | e_w1134105414-380 | OUT
[12 empty] | DEU | EN_STG4hbNREL_w1134105414-380 | e_w1134105414-380 | OUT
[12 empty] | DEU | EN_STG8hbNREL_w133342285-220 | e_w133342285-220 | OUT
[12 empty] | DEU | EN_STG4hbNREL_w133342285-220 | e_w133342285-220 | OUT
[12 empty] | DEU | EN_STG8hbNREL_w946710698-220 | e_w946710698-220 | OUT
[12 empty] | DEU | EN_STG4hbNREL_w946710698-220 | e_w946710698-220 | OUT
[12 empty] | DEU | EN_STG8hbNREL_w559702819-220 | e_w559702819-220 | OUT
[12 empty] | DEU | EN_STG4hbNREL_w559702819-220 | e_w559702819-220 | OUT
[12 empty] | DEU | EN_STG8hbNREL_DE1-220 | e_DE1-220 | OUT
[12 empty] | DEU | EN_STG4hbNREL_DE1-220 | e_DE1-220 | OUT
[12 empty] | DEU | EN_STG8hbNREL_w946969736-380 | e_w946969736-380 | OUT
[12 empty] | DEU | EN_STG4hbNREL_w946969736-380 | e_w946969736-380 | OUT
[12 empty] | DEU | EN_STG8hbNREL_DE2-220 | e_DE2-220 | OUT
[12 empty] | DEU | EN_STG4hbNREL_DE2-220 | e_DE2-220 | OUT
[12 empty] | DEU | EN_STG8hbNREL_w39688875-220 | e_w39688875-220 | OUT
[12 empty] | DEU | EN_STG4hbNREL_w39688875-220 | e_w39688875-220 | OUT
[12 empty] | DEU | EN_STG8hbNREL_DE119-380 | e_DE119-380 | OUT
[12 empty] | DEU | EN_STG4hbNREL_DE119-380 | e_DE119-380 | OUT
[12 empty] | DEU | EN_STG8hbNREL_DE213-380 | e_DE213-380 | OUT
[12 empty] | DEU | EN_STG4hbNREL_DE213-380 | e_DE213-380 | OUT
[12 empty] | DEU | EN_STG8hbNREL_w1086825107-380 | e_w1086825107-380 | OUT
[12 empty] | DEU | EN_STG4hbNREL_w1086825107-380 | e_w1086825107-380 | OUT
[12 empty] | DEU | EN_STG8hbNREL_w699048438-220 | e_w699048438-220 | OUT
[12 empty] | DEU | EN_STG4hbNREL_w699048438-220 | e_w699048438-220 | OUT
[12 empty] | DEU | EN_STG8hbNREL_w39011884-220 | e_w39011884-220 | OUT
[12 empty] | DEU | EN_STG4hbNREL_w39011884-220 | e_w39011884-220 | OUT
[12 empty] | DEU | EN_STG8hbNREL_w1089911133-380 | e_w1089911133-380 | OUT
[12 empty] | DEU | EN_STG4hbNREL_w1089911133-380 | e_w1089911133-380 | OUT
[12 empty] | DEU | EN_STG8hbNREL_w30734324-380 | e_w30734324-380 | OUT
[12 empty] | DEU | EN_STG4hbNREL_w30734324-380 | e_w30734324-380 | OUT
[12 empty] | DEU | EN_STG8hbNREL_w25746125-380 | e_w25746125-380 | OUT
[12 empty] | DEU | EN_STG4hbNREL_w25746125-380 | e_w25746125-380 | OUT
[12 empty] | DEU | EN_STG8hbNREL_w954971276-220 | e_w954971276-220 | OUT
[12 empty] | DEU | EN_STG4hbNREL_w954971276-220 | e_w954971276-220 | OUT
[12 empty] | DEU | EN_STG8hbNREL_w31367940-380 | e_w31367940-380 | OUT
[12 empty] | DEU | EN_STG4hbNREL_w31367940-380 | e_w31367940-380 | OUT
[12 empty] | DEU | EN_STG8hbNREL_DE151-220 | e_DE151-220 | OUT
[12 empty] | DEU | EN_STG4hbNREL_DE151-220 | e_DE151-220 | OUT
[12 empty] | DEU | EN_STG8hbNREL_w24976300-380 | e_w24976300-380 | OUT
[12 empty] | DEU | EN_STG4hbNREL_w24976300-380 | e_w24976300-380 | OUT
[12 empty] | DEU | EN_STG8hbNREL_DE169-220 | e_DE169-220 | OUT
[12 empty] | DEU | EN_STG4hbNREL_DE169-220 | e_DE169-220 | OUT
[12 empty] | DEU | EN_STG8hbNREL_w75865676-220 | e_w75865676-220 | OUT
[12 empty] | DEU | EN_STG4hbNREL_w75865676-220 | e_w75865676-220 | OUT
[12 empty] | DEU | EN_STG8hbNREL_w166604822-380 | e_w166604822-380 | OUT
[12 empty] | DEU | EN_STG4hbNREL_w166604822-380 | e_w166604822-380 | OUT
[12 empty] | DEU | EN_STG8hbNREL_w29084374-380 | e_w29084374-380 | OUT
[12 empty] | DEU | EN_STG4hbNREL_w29084374-380 | e_w29084374-380 | OUT
[12 empty] | DEU | EN_STG8hbNREL_w202865176-220 | e_w202865176-220 | OUT
[12 empty] | DEU | EN_STG4hbNREL_w202865176-220 | e_w202865176-220 | OUT
[12 empty] | DEU | EN_STG8hbNREL_w42799487-380 | e_w42799487-380 | OUT
[12 empty] | DEU | EN_STG4hbNREL_w42799487-380 | e_w42799487-380 | OUT
[12 empty] | DEU | EN_STG8hbNREL_w77038371-380 | e_w77038371-380 | OUT
[12 empty] | DEU | EN_STG4hbNREL_w77038371-380 | e_w77038371-380 | OUT
[12 empty] | DEU | EN_STG8hbNREL_w88916034-220 | e_w88916034-220 | OUT
[12 empty] | DEU | EN_STG4hbNREL_w88916034-220 | e_w88916034-220 | OUT
[12 empty] | DEU | EN_STG8hbNREL_DE212-220 | e_DE212-220 | OUT
[12 empty] | DEU | EN_STG4hbNREL_DE212-220 | e_DE212-220 | OUT
[12 empty] | DEU | EN_STG8hbNREL_w41072584-380 | e_w41072584-380 | OUT
[12 empty] | DEU | EN_STG4hbNREL_w41072584-380 | e_w41072584-380 | OUT
[12 empty] | DEU | EN_STG8hbNREL_w31367940-220 | e_w31367940-220 | OUT
[12 empty] | DEU | EN_STG4hbNREL_w31367940-220 | e_w31367940-220 | OUT
[12 empty] | DEU | EN_STG8hbNREL_w202865177-380 | e_w202865177-380 | OUT
[12 empty] | DEU | EN_STG4hbNREL_w202865177-380 | e_w202865177-380 | OUT
[12 empty] | DEU | EN_STG8hbNREL_w157164284-220 | e_w157164284-220 | OUT
[12 empty] | DEU | EN_STG4hbNREL_w157164284-220 | e_w157164284-220 | OUT
[12 empty] | DEU | EN_STG8hbNREL_DE19-380 | e_DE19-380 | OUT
[12 empty] | DEU | EN_STG4hbNREL_DE19-380 | e_DE19-380 | OUT
[12 empty] | DEU | EN_STG8hbNREL_DE44-380 | e_DE44-380 | OUT
[12 empty] | DEU | EN_STG4hbNREL_DE44-380 | e_DE44-380 | OUT
[12 empty] | DEU | EN_STG8hbNREL_w1024536785-380 | e_w1024536785-380 | OUT
[12 empty] | DEU | EN_STG4hbNREL_w1024536785-380 | e_w1024536785-380 | OUT
[12 empty] | DEU | EN_STG8hbNREL_w1068350839-380 | e_w1068350839-380 | OUT
[12 empty] | DEU | EN_STG4hbNREL_w1068350839-380 | e_w1068350839-380 | OUT
[12 empty] | DEU | EN_STG8hbNREL_w1071504343-380 | e_w1071504343-380 | OUT
[12 empty] | DEU | EN_STG4hbNREL_w1071504343-380 | e_w1071504343-380 | OUT
[12 empty] | DEU | EN_STG8hbNREL_w1072574879-380 | e_w1072574879-380 | OUT
[12 empty] | DEU | EN_STG4hbNREL_w1072574879-380 | e_w1072574879-380 | OUT
[12 empty] | DEU | EN_STG8hbNREL_w1191459479-220 | e_w1191459479-220 | OUT
[12 empty] | DEU | EN_STG4hbNREL_w1191459479-220 | e_w1191459479-220 | OUT
[12 empty] | DEU | EN_STG8hbNREL_w1280840211-380 | e_w1280840211-380 | OUT
[12 empty] | DEU | EN_STG4hbNREL_w1280840211-380 | e_w1280840211-380 | OUT
[12 empty] | DEU | EN_STG8hbNREL_w142487746-380 | e_w142487746-380 | OUT
[12 empty] | DEU | EN_STG4hbNREL_w142487746-380 | e_w142487746-380 | OUT
[12 empty] | DEU | EN_STG8hbNREL_w28343121-380 | e_w28343121-380 | OUT
[12 empty] | DEU | EN_STG4hbNREL_w28343121-380 | e_w28343121-380 | OUT
[12 empty] | DEU | EN_STG8hbNREL_w28729619-380 | e_w28729619-380 | OUT
[12 empty] | DEU | EN_STG4hbNREL_w28729619-380 | e_w28729619-380 | OUT
[12 empty] | DEU | EN_STG8hbNREL_w28812249-220 | e_w28812249-220 | OUT
[12 empty] | DEU | EN_STG4hbNREL_w28812249-220 | e_w28812249-220 | OUT
[12 empty] | DEU | EN_STG8hbNREL_w289836713-380 | e_w289836713-380 | OUT
[12 empty] | DEU | EN_STG4hbNREL_w289836713-380 | e_w289836713-380 | OUT
[12 empty] | DEU | EN_STG8hbNREL_w29713902-380 | e_w29713902-380 | OUT
[12 empty] | DEU | EN_STG4hbNREL_w29713902-380 | e_w29713902-380 | OUT
[12 empty] | DEU | EN_STG8hbNREL_w30039908-380 | e_w30039908-380 | OUT
[12 empty] | DEU | EN_STG4hbNREL_w30039908-380 | e_w30039908-380 | OUT
[12 empty] | DEU | EN_STG8hbNREL_w32690742-380 | e_w32690742-380 | OUT
[12 empty] | DEU | EN_STG4hbNREL_w32690742-380 | e_w32690742-380 | OUT
[12 empty] | DEU | EN_STG8hbNREL_w373967500-380 | e_w373967500-380 | OUT
[12 empty] | DEU | EN_STG4hbNREL_w373967500-380 | e_w373967500-380 | OUT
[12 empty] | DEU | EN_STG8hbNREL_w398680313-380 | e_w398680313-380 | OUT
[12 empty] | DEU | EN_STG4hbNREL_w398680313-380 | e_w398680313-380 | OUT
[12 empty] | DEU | EN_STG8hbNREL_w414169327-380 | e_w414169327-380 | OUT
[12 empty] | DEU | EN_STG4hbNREL_w414169327-380 | e_w414169327-380 | OUT
[12 empty] | DEU | EN_STG8hbNREL_w449010725-380 | e_w449010725-380 | OUT
[12 empty] | DEU | EN_STG4hbNREL_w449010725-380 | e_w449010725-380 | OUT
[12 empty] | DEU | EN_STG8hbNREL_w60032354-220 | e_w60032354-220 | OUT
[12 empty] | DEU | EN_STG4hbNREL_w60032354-220 | e_w60032354-220 | OUT
[12 empty] | DEU | EN_STG8hbNREL_w603661085-380 | e_w603661085-380 | OUT
[12 empty] | DEU | EN_STG4hbNREL_w603661085-380 | e_w603661085-380 | OUT
[12 empty] | DEU | EN_STG8hbNREL_w940922557-380 | e_w940922557-380 | OUT
[12 empty] | DEU | EN_STG4hbNREL_w940922557-380 | e_w940922557-380 | OUT
[12 empty] | DEU | EN_STG8hbNREL_DE108-220 | e_DE108-220 | OUT
[12 empty] | DEU | EN_STG4hbNREL_DE108-220 | e_DE108-220 | OUT
[12 empty] | DEU | EN_STG8hbNREL_DE159-380 | e_DE159-380 | OUT
[12 empty] | DEU | EN_STG4hbNREL_DE159-380 | e_DE159-380 | OUT
[12 empty] | DEU | EN_STG8hbNREL_DE183-220 | e_DE183-220 | OUT
[12 empty] | DEU | EN_STG4hbNREL_DE183-220 | e_DE183-220 | OUT
[12 empty] | DEU | EN_STG8hbNREL_DE52-220 | e_DE52-220 | OUT
[12 empty] | DEU | EN_STG4hbNREL_DE52-220 | e_DE52-220 | OUT
[12 empty] | DEU | EN_STG8hbNREL_w229565743-220 | e_w229565743-220 | OUT
[12 empty] | DEU | EN_STG4hbNREL_w229565743-220 | e_w229565743-220 | OUT
[12 empty] | DEU | EN_STG8hbNREL_w24413992-380 | e_w24413992-380 | OUT
[12 empty] | DEU | EN_STG4hbNREL_w24413992-380 | e_w24413992-380 | OUT
[12 empty] | DEU | EN_STG8hbNREL_w52983550-380 | e_w52983550-380 | OUT
[12 empty] | DEU | EN_STG4hbNREL_w52983550-380 | e_w52983550-380 | OUT
[12 empty] | DEU | EN_STG8hbNREL_w59925390-380 | e_w59925390-380 | OUT
[12 empty] | DEU | EN_STG4hbNREL_w59925390-380 | e_w59925390-380 | OUT
[12 empty] | DEU | EN_STG8hbNREL_w942448206-380 | e_w942448206-380 | OUT
[12 empty] | DEU | EN_STG4hbNREL_w942448206-380 | e_w942448206-380 | OUT

## Veda
[18 empty] | 1.1 |  | 0.2
[5 empty] | model_fuel | ember_min | ember_max | irena_min | irena_max
| ~TFM_INS-AT |  |  |  | bioenergy | 50.38% | 73.25% | 50.02% | 73.24% |  |  | ~UC_Sets: R_E: AllRegions
* | pset_ci | process | AFA |  | coal | 32.79% | 66.84%
| hydro | ep*,EN* | 33.17% |  | gas | 25.39% | 46.33%
28% | \I: solar | ep* |  |  | geothermal |  |  | 17.84% | 68.49% |  | ~UC_T: UC_CAP~LO | [10 empty] | ~UC_T: UC_CAP~UP
| \I: wind | ep* |  |  | hydro | 35.81% | 53.72% | 23.47% | 33.17% |  | UC_N | pset_ci | pset_co | UC_ACT | UC_CAP | 2022 | 2050 | UC_RHSRT | UC_RHSRT~0 |  |  | UC_N | pset_ci | UC_ACT | UC_CAP | 2050 | UC_RHSRT | UC_RHSRT~0
| nuclear | ep* | 6553500% |  | nuclear | 60.21% | 6553500% | 60.22% | 97.27% |  | UCE_max coal fleet utilization | coal | -CO2Captured | -0.11416 |  | 0.66837 | 0.7352 | 0 | 3 |  |  | UCE_min coal fleet utilization | coal | -0.11416 | 0.3279 | 0.06558 | 0 | 3
[5 empty] | oil | 143.7% | 236.4% | 1.508% | 2.842% |  | UCE_max gas fleet utilization | gas | -CO2Captured | -0.11416 |  | 0.46332 | 0.50966 | 0 | 3 |  |  | UCE_min gas fleet utilization | gas | -0.11416 | 0.25391 | 0.050781 | 0 | 3
[5 empty] | solar | 0% | 11.2% | 5.754% | 11.45%
[5 empty] | windoff |  |  | 12.39% | 40.03%
[5 empty] | windon | 13.65% | 24.25% | 13.63% | 21.99%
| ~TFM_INS | [9 empty] | ~UC_T: 2050
| attribute | value | process | [7 empty] | UC_N | pset_ci | pset_co | UC_ACT | UC_CAP | 2022 | 2050 | UC_RHSRT | UC_RHSRT~0
| START | 2100 | Hydropower - large-scale unit,Solar photovoltaics - Large scale unit,Wind offshore,Wind onshore | [6 empty] | Hydropower - large-scale unit | UCE_max nuclear capacity | nuclear |  |  | 1 |  |  | 10.5 | 3 |  | 4.2 | base-year nuclear capacity
Solar photovoltaics - Large scale unit
Wind offshore
Wind onshore
~TFM_INS
| attribute | cset_cn | other_indexes | value | pset_co | process
| VDA_EMCB | coal | CO2 | 338.4 |  |  |  | 94
| VDA_EMCB | gas | CO2 | 198 |  |  |  | 55
| VDA_EMCB | oil | CO2 | 252 |  |  |  | 70
| COM_AGG | co2 | co2net | 1
| COM_AGG | co2captured | co2net | -1
| flo_cost | co2captured |  | 0.03 | co2captured
| life |  |  | 50 |  | g[_]*
| prc_capact |  |  | 8.76 |  | g[_]*
~UC_T: FX
| UC_N | pset_pn | pset_ci | UC_CAP | UC_RHSRT~0
| UCE_Solar capacity aggregation for peak | ElcAgg_Solar |  | 1 | 2
|  |  | solar | -1
| UCE_Wind capacity aggregation for peak | ElcAgg_Wind |  | 1 | 2
|  |  | wind* | -1
Note on D8: Amit Kanudia: 29-07-2025 ember
Note on E27: Amit Kanudia: 03-08-2025 CO2 transport and storage cost

## buildrates
BUILD RATE ASSUMPTIONS
| iso | Solar Low | Solar High | Wind Low | Wind High | Hydro Low | Hydro High | Nuclear Low | Nuclear High
| DEU | 10 | 15 | 6 | 8 | 0.05 | 0.1 | 0 | 0
~UC_Sets: R_E: AllRegions
~UC_T: uc_rhsrt
* | uc_n | pset_ci | uc_attr | uc_ncap | 2025 | 2040 | 0
solar | uce_buildrate_solar | solar | ncap,buildup | 1 | 10 | 15 | 4
wind | uce_buildrate_wind | wind* | ncap,buildup | 1 | 6 | 8 | 4
hydro | uce_buildrate_hydro | hydro | ncap,buildup | 1 | 0.05 | 0.1 | 4
nuclear | uce_buildrate_nuclear | nuclear | ncap,buildup | 1 | 0 | 0 | 4

## historical_data_long
model_fuel | Year | Unit | Value
bioenergy | 2000 | TWh | 4.33
coal | 2000 | TWh | 296.68
gas | 2000 | TWh | 49.2
hydro | 2000 | TWh | 21.73
nuclear | 2000 | TWh | 169.61
oil | 2000 | TWh | 18.05
bioenergy | 2000 | TWh | 0
solar | 2000 | TWh | 0
windon | 2000 | TWh | 9.35
bioenergy | 2001 | TWh | 4.59
coal | 2001 | TWh | 293.74
gas | 2001 | TWh | 55.5
hydro | 2001 | TWh | 22.73
nuclear | 2001 | TWh | 171.3
oil | 2001 | TWh | 20.52
bioenergy | 2001 | TWh | 0
solar | 2001 | TWh | 0.1
windon | 2001 | TWh | 10.46
bioenergy | 2002 | TWh | 5.31
coal | 2002 | TWh | 299.6
gas | 2002 | TWh | 56.3
hydro | 2002 | TWh | 23.12
nuclear | 2002 | TWh | 164.84
oil | 2002 | TWh | 18.53
bioenergy | 2002 | TWh | 0
solar | 2002 | TWh | 0.2
windon | 2002 | TWh | 15.86
bioenergy | 2003 | TWh | 8.95
coal | 2003 | TWh | 304.63
gas | 2003 | TWh | 62.59
hydro | 2003 | TWh | 18.32
nuclear | 2003 | TWh | 165.06
oil | 2003 | TWh | 23.08
bioenergy | 2003 | TWh | 0
solar | 2003 | TWh | 0.31
windon | 2003 | TWh | 19.09
bioenergy | 2004 | TWh | 10.64
coal | 2004 | TWh | 298.77
gas | 2004 | TWh | 62.67
hydro | 2004 | TWh | 20.75
nuclear | 2004 | TWh | 167.07
oil | 2004 | TWh | 23.12
bioenergy | 2004 | TWh | 0
solar | 2004 | TWh | 0.56
windon | 2004 | TWh | 26.02
bioenergy | 2005 | TWh | 14.71
coal | 2005 | TWh | 288.14
gas | 2005 | TWh | 72.19
hydro | 2005 | TWh | 19.64
nuclear | 2005 | TWh | 163.05
oil | 2005 | TWh | 26.53
bioenergy | 2005 | TWh | 0
solar | 2005 | TWh | 1.31
windon | 2005 | TWh | 27.77
bioenergy | 2006 | TWh | 18.94
coal | 2006 | TWh | 288.93
gas | 2006 | TWh | 74.73
hydro | 2006 | TWh | 20.03
nuclear | 2006 | TWh | 167.27
oil | 2006 | TWh | 26.71
bioenergy | 2006 | TWh | 0
solar | 2006 | TWh | 2.27
windon | 2006 | TWh | 31.32
bioenergy | 2007 | TWh | 24.62
coal | 2007 | TWh | 297.1
gas | 2007 | TWh | 77.45
hydro | 2007 | TWh | 21.17
nuclear | 2007 | TWh | 140.53
oil | 2007 | TWh | 26.58
bioenergy | 2007 | TWh | 0
solar | 2007 | TWh | 3.14
windon | 2007 | TWh | 40.51
bioenergy | 2008 | TWh | 28.02
coal | 2008 | TWh | 275.21
gas | 2008 | TWh | 88.48
hydro | 2008 | TWh | 20.44
nuclear | 2008 | TWh | 148.49
oil | 2008 | TWh | 25.74
bioenergy | 2008 | TWh | 0.02
solar | 2008 | TWh | 4.51
windon | 2008 | TWh | 41.38
bioenergy | 2009 | TWh | 30.89
coal | 2009 | TWh | 253.45
gas | 2009 | TWh | 80.27
hydro | 2009 | TWh | 19.03
nuclear | 2009 | TWh | 134.93
oil | 2009 | TWh | 23.23
bioenergy | 2009 | TWh | 0.02
solar | 2009 | TWh | 6.72
windon | 2009 | TWh | 39.42
bioenergy | 2010 | TWh | 33.92
coal | 2010 | TWh | 262.89
gas | 2010 | TWh | 88.76
hydro | 2010 | TWh | 20.95
nuclear | 2010 | TWh | 140.56
oil | 2010 | TWh | 26.59
bioenergy | 2010 | TWh | 0.03
solar | 2010 | TWh | 11.96
windon | 2010 | TWh | 38.55
bioenergy | 2011 | TWh | 36.89
coal | 2011 | TWh | 262.46
gas | 2011 | TWh | 85.67
hydro | 2011 | TWh | 17.67
nuclear | 2011 | TWh | 107.97
oil | 2011 | TWh | 24.47
bioenergy | 2011 | TWh | 0.02
solar | 2011 | TWh | 19.99
windon | 2011 | TWh | 49.86
bioenergy | 2012 | TWh | 43.2
coal | 2012 | TWh | 276.23
gas | 2012 | TWh | 75.95
hydro | 2012 | TWh | 21.75
nuclear | 2012 | TWh | 99.46
oil | 2012 | TWh | 24.77
bioenergy | 2012 | TWh | 0.03
solar | 2012 | TWh | 26.74
windon | 2012 | TWh | 51.68
bioenergy | 2013 | TWh | 45.51
coal | 2013 | TWh | 288.2
gas | 2013 | TWh | 67
hydro | 2013 | TWh | 23
nuclear | 2013 | TWh | 97.29
oil | 2013 | TWh | 25.25
bioenergy | 2013 | TWh | 0.08
solar | 2013 | TWh | 30.62
windon | 2013 | TWh | 52.74
bioenergy | 2014 | TWh | 48.29
coal | 2014 | TWh | 274.41
gas | 2014 | TWh | 60.61
hydro | 2014 | TWh | 19.59
nuclear | 2014 | TWh | 97.13
oil | 2014 | TWh | 24.67
bioenergy | 2014 | TWh | 0.1
solar | 2014 | TWh | 35.45
windon | 2014 | TWh | 58.5
bioenergy | 2015 | TWh | 50.33
coal | 2015 | TWh | 272.2
gas | 2015 | TWh | 61.47
hydro | 2015 | TWh | 18.98
nuclear | 2015 | TWh | 91.79
oil | 2015 | TWh | 25.57
bioenergy | 2015 | TWh | 0.13
solar | 2015 | TWh | 38.08
windon | 2015 | TWh | 80.62
bioenergy | 2016 | TWh | 50.93
coal | 2016 | TWh | 261.75
gas | 2016 | TWh | 80.62
hydro | 2016 | TWh | 20.55
nuclear | 2016 | TWh | 84.63
oil | 2016 | TWh | 25.39
bioenergy | 2016 | TWh | 0.17
solar | 2016 | TWh | 37.56
windon | 2016 | TWh | 79.92
bioenergy | 2017 | TWh | 50.92
coal | 2017 | TWh | 241.26
gas | 2017 | TWh | 86.04
hydro | 2017 | TWh | 20.15
nuclear | 2017 | TWh | 76.32
oil | 2017 | TWh | 25.16
bioenergy | 2017 | TWh | 0.16
solar | 2017 | TWh | 38.76
windon | 2017 | TWh | 105.69
bioenergy | 2018 | TWh | 50.79
coal | 2018 | TWh | 228.16
gas | 2018 | TWh | 81.56
hydro | 2018 | TWh | 17.69
nuclear | 2018 | TWh | 76
oil | 2018 | TWh | 23.63
bioenergy | 2018 | TWh | 0.18
solar | 2018 | TWh | 44.32
windon | 2018 | TWh | 109.95
bioenergy | 2019 | TWh | 50.13
coal | 2019 | TWh | 171.45
gas | 2019 | TWh | 90
hydro | 2019 | TWh | 19.73
nuclear | 2019 | TWh | 75.07
oil | 2019 | TWh | 22.4
bioenergy | 2019 | TWh | 0.2
solar | 2019 | TWh | 45.22
windon | 2019 | TWh | 125.89
bioenergy | 2020 | TWh | 50.93
coal | 2020 | TWh | 134.6
gas | 2020 | TWh | 95
hydro | 2020 | TWh | 18.72
nuclear | 2020 | TWh | 64.38
oil | 2020 | TWh | 21.28
bioenergy | 2020 | TWh | 0.23
solar | 2020 | TWh | 49.5
windon | 2020 | TWh | 132.11
bioenergy | 2021 | TWh | 49.1
coal | 2021 | TWh | 164.65
gas | 2021 | TWh | 90.31
hydro | 2021 | TWh | 19.66
nuclear | 2021 | TWh | 69.13
oil | 2021 | TWh | 22.24
bioenergy | 2021 | TWh | 0.24
solar | 2021 | TWh | 49.34
windon | 2021 | TWh | 114.65
bioenergy | 2022 | TWh | 48.14
coal | 2022 | TWh | 179.98
gas | 2022 | TWh | 79.05
hydro | 2022 | TWh | 17.63
nuclear | 2022 | TWh | 34.71
oil | 2022 | TWh | 21.55
bioenergy | 2022 | TWh | 0.21
solar | 2022 | TWh | 60.3
windon | 2022 | TWh | 124.66
bioenergy | 2023 | TWh | 46.04
coal | 2023 | TWh | 135.44
gas | 2023 | TWh | 77.73
hydro | 2023 | TWh | 19.47
nuclear | 2023 | TWh | 8.76
oil | 2023 | TWh | 20.14
bioenergy | 2023 | TWh | 0.21
solar | 2023 | TWh | 61.22
windon | 2023 | TWh | 137.32
bioenergy | 2000 | GW | 0.47
coal | 2000 | GW | 52.55
gas | 2000 | GW | 16.02
hydro | 2000 | GW | 4.83
nuclear | 2000 | GW | 22.4
oil | 2000 | GW | 1.29
bioenergy | 2000 | GW | 0.29
solar | 2000 | GW | 0.11
windon | 2000 | GW | 6.09
bioenergy | 2001 | GW | 0.75
coal | 2001 | GW | 51.96
gas | 2001 | GW | 16.21
hydro | 2001 | GW | 4.83
nuclear | 2001 | GW | 22.4
oil | 2001 | GW | 1.29
bioenergy | 2001 | GW | 0.29
solar | 2001 | GW | 0.19
windon | 2001 | GW | 8.75
bioenergy | 2002 | GW | 0.87
coal | 2002 | GW | 52.45
gas | 2002 | GW | 16.33
hydro | 2002 | GW | 4.94
nuclear | 2002 | GW | 23.4
oil | 2002 | GW | 1.29
bioenergy | 2002 | GW | 0.29
solar | 2002 | GW | 0.26
windon | 2002 | GW | 12
bioenergy | 2003 | GW | 1.44
coal | 2003 | GW | 52.03
gas | 2003 | GW | 16.66
hydro | 2003 | GW | 4.95
nuclear | 2003 | GW | 21.44
oil | 2003 | GW | 1.29
bioenergy | 2003 | GW | 0.45
solar | 2003 | GW | 0.44
windon | 2003 | GW | 14.38
bioenergy | 2004 | GW | 1.69
coal | 2004 | GW | 51.94
gas | 2004 | GW | 17.28
hydro | 2004 | GW | 5.19
nuclear | 2004 | GW | 20.55
oil | 2004 | GW | 1.29
bioenergy | 2004 | GW | 0.47
solar | 2004 | GW | 1.11
windon | 2004 | GW | 16.42
bioenergy | 2005 | GW | 2.37
coal | 2005 | GW | 51.43
gas | 2005 | GW | 19.13
hydro | 2005 | GW | 5.21
nuclear | 2005 | GW | 20.38
oil | 2005 | GW | 1.29
bioenergy | 2005 | GW | 0.59
solar | 2005 | GW | 2.06
windon | 2005 | GW | 18.25
bioenergy | 2006 | GW | 3.02
coal | 2006 | GW | 51.43
gas | 2006 | GW | 19.61
hydro | 2006 | GW | 5.19
nuclear | 2006 | GW | 20.21
oil | 2006 | GW | 1.29
bioenergy | 2006 | GW | 0.64
solar | 2006 | GW | 2.9
windon | 2006 | GW | 20.47
bioenergy | 2007 | GW | 3.39
coal | 2007 | GW | 51.23
gas | 2007 | GW | 20.96
hydro | 2007 | GW | 5.14
nuclear | 2007 | GW | 20.21
oil | 2007 | GW | 1.29
bioenergy | 2007 | GW | 0.62
solar | 2007 | GW | 4.17
windon | 2007 | GW | 22.12
bioenergy | 2008 | GW | 3.68
coal | 2008 | GW | 51.23
gas | 2008 | GW | 21.8
hydro | 2008 | GW | 5.16
nuclear | 2008 | GW | 20.49
oil | 2008 | GW | 1.29
bioenergy | 2008 | GW | 0.69
solar | 2008 | GW | 6.12
windon | 2008 | GW | 22.79
bioenergy | 2009 | GW | 4.87
coal | 2009 | GW | 51.26
gas | 2009 | GW | 22.21
hydro | 2009 | GW | 5.34
nuclear | 2009 | GW | 20.48
oil | 2009 | GW | 1.29
bioenergy | 2009 | GW | 0.73
solar | 2009 | GW | 10.57
windon | 2009 | GW | 25.73
bioenergy | 2010 | GW | 5.46
coal | 2010 | GW | 51.26
gas | 2010 | GW | 24.56
hydro | 2010 | GW | 5.41
nuclear | 2010 | GW | 20.47
oil | 2010 | GW | 1.33
bioenergy | 2010 | GW | 0.77
solar | 2010 | GW | 18.01
windon | 2010 | GW | 26.9
bioenergy | 2011 | GW | 6.42
coal | 2011 | GW | 50.52
gas | 2011 | GW | 25.45
hydro | 2011 | GW | 5.62
nuclear | 2011 | GW | 20.47
oil | 2011 | GW | 1.33
bioenergy | 2011 | GW | 0.75
solar | 2011 | GW | 25.92
windon | 2011 | GW | 28.71
bioenergy | 2012 | GW | 6.76
coal | 2012 | GW | 50.43
gas | 2012 | GW | 25.68
hydro | 2012 | GW | 5.61
nuclear | 2012 | GW | 12.07
oil | 2012 | GW | 1.33
bioenergy | 2012 | GW | 0.73
solar | 2012 | GW | 34.08
windon | 2012 | GW | 30.98
bioenergy | 2013 | GW | 7.03
coal | 2013 | GW | 50.72
gas | 2013 | GW | 27.01
hydro | 2013 | GW | 5.59
nuclear | 2013 | GW | 12.07
oil | 2013 | GW | 1.67
bioenergy | 2013 | GW | 0.96
solar | 2013 | GW | 36.71
windon | 2013 | GW | 33.48
bioenergy | 2014 | GW | 7.26
coal | 2014 | GW | 50.1
gas | 2014 | GW | 27.25
hydro | 2014 | GW | 5.58
nuclear | 2014 | GW | 12.07
oil | 2014 | GW | 1.67
bioenergy | 2014 | GW | 0.97
solar | 2014 | GW | 37.9
windon | 2014 | GW | 38.61
bioenergy | 2015 | GW | 7.47
coal | 2015 | GW | 52.4
gas | 2015 | GW | 27.55
hydro | 2015 | GW | 5.59
nuclear | 2015 | GW | 10.8
oil | 2015 | GW | 1.69
bioenergy | 2015 | GW | 0.99
solar | 2015 | GW | 39.22
windon | 2015 | GW | 44.58
bioenergy | 2016 | GW | 7.68
coal | 2016 | GW | 51.72
gas | 2016 | GW | 29.31
hydro | 2016 | GW | 5.63
nuclear | 2016 | GW | 10.8
oil | 2016 | GW | 1.69
bioenergy | 2016 | GW | 1.01
solar | 2016 | GW | 40.68
windon | 2016 | GW | 49.44
bioenergy | 2017 | GW | 7.98
coal | 2017 | GW | 48.37
gas | 2017 | GW | 29.54
hydro | 2017 | GW | 5.63
nuclear | 2017 | GW | 10.8
oil | 2017 | GW | 1.69
bioenergy | 2017 | GW | 1.04
solar | 2017 | GW | 42.29
windon | 2017 | GW | 55.58
bioenergy | 2018 | GW | 8.6
coal | 2018 | GW | 47.32
gas | 2018 | GW | 29.62
hydro | 2018 | GW | 5.33
nuclear | 2018 | GW | 10.8
oil | 2018 | GW | 1.69
bioenergy | 2018 | GW | 1.1
solar | 2018 | GW | 45.16
windon | 2018 | GW | 58.72
bioenergy | 2019 | GW | 8.91
coal | 2019 | GW | 46.08
gas | 2019 | GW | 30.03
hydro | 2019 | GW | 5.38
nuclear | 2019 | GW | 9.52
oil | 2019 | GW | 1.69
bioenergy | 2019 | GW | 1.12
solar | 2019 | GW | 48.91
windon | 2019 | GW | 60.74
bioenergy | 2020 | GW | 9.3
coal | 2020 | GW | 46.86
gas | 2020 | GW | 30.77
hydro | 2020 | GW | 5.45
nuclear | 2020 | GW | 8.11
oil | 2020 | GW | 1.69
bioenergy | 2020 | GW | 1.06
solar | 2020 | GW | 53.67
windon | 2020 | GW | 62.2
bioenergy | 2021 | GW | 8.75
coal | 2021 | GW | 40.98
gas | 2021 | GW | 30.79
hydro | 2021 | GW | 5.49
nuclear | 2021 | GW | 8.11
oil | 2021 | GW | 1.45
bioenergy | 2021 | GW | 1.09
solar | 2021 | GW | 60.04
windon | 2021 | GW | 63.71
bioenergy | 2022 | GW | 8.81
coal | 2022 | GW | 40.43
gas | 2022 | GW | 32.4
hydro | 2022 | GW | 5.62
nuclear | 2022 | GW | 4.2
oil | 2022 | GW | 1.45
bioenergy | 2022 | GW | 1.07
solar | 2022 | GW | 67.48
windon | 2022 | GW | 66.16
bioenergy | 2023 | GW | 8.93
coal | 2023 | GW | 40.43
gas | 2023 | GW | 33.95
hydro | 2023 | GW | 5.74
nuclear | 2023 | GW | 0
oil | 2023 | GW | 1.45
bioenergy | 2023 | GW | 1.07
solar | 2023 | GW | 81.74
windon | 2023 | GW | 69.46
bioenergy | 2000 | mtCO2 | 0.94
coal | 2000 | mtCO2 | 290.6
gas | 2000 | mtCO2 | 21.21
hydro | 2000 | mtCO2 | 0.52
nuclear | 2000 | mtCO2 | 0.82
oil | 2000 | mtCO2 | 11.88
bioenergy | 2000 | mtCO2 | 0
solar | 2000 | mtCO2 | 0
windon | 2000 | mtCO2 | 0.11
bioenergy | 2001 | mtCO2 | 0.99
coal | 2001 | mtCO2 | 287.44
gas | 2001 | mtCO2 | 23.93
hydro | 2001 | mtCO2 | 0.54
nuclear | 2001 | mtCO2 | 0.83
oil | 2001 | mtCO2 | 13.5
bioenergy | 2001 | mtCO2 | 0
solar | 2001 | mtCO2 | 0
windon | 2001 | mtCO2 | 0.13
bioenergy | 2002 | mtCO2 | 1.15
coal | 2002 | mtCO2 | 293.32
gas | 2002 | mtCO2 | 24.28
hydro | 2002 | mtCO2 | 0.55
nuclear | 2002 | mtCO2 | 0.8
oil | 2002 | mtCO2 | 12.19
bioenergy | 2002 | mtCO2 | 0
solar | 2002 | mtCO2 | 0.01
windon | 2002 | mtCO2 | 0.19
bioenergy | 2003 | mtCO2 | 1.93
coal | 2003 | mtCO2 | 297.54
gas | 2003 | mtCO2 | 26.99
hydro | 2003 | mtCO2 | 0.44
nuclear | 2003 | mtCO2 | 0.8
oil | 2003 | mtCO2 | 15.19
bioenergy | 2003 | mtCO2 | 0
solar | 2003 | mtCO2 | 0.01
windon | 2003 | mtCO2 | 0.23
bioenergy | 2004 | mtCO2 | 2.3
coal | 2004 | mtCO2 | 291.94
gas | 2004 | mtCO2 | 27.02
hydro | 2004 | mtCO2 | 0.49
nuclear | 2004 | mtCO2 | 0.81
oil | 2004 | mtCO2 | 15.21
bioenergy | 2004 | mtCO2 | 0
solar | 2004 | mtCO2 | 0.03
windon | 2004 | mtCO2 | 0.32
bioenergy | 2005 | mtCO2 | 3.18
coal | 2005 | mtCO2 | 281.62
gas | 2005 | mtCO2 | 31.13
hydro | 2005 | mtCO2 | 0.47
nuclear | 2005 | mtCO2 | 0.79
oil | 2005 | mtCO2 | 17.46
bioenergy | 2005 | mtCO2 | 0
solar | 2005 | mtCO2 | 0.06
windon | 2005 | mtCO2 | 0.34
bioenergy | 2006 | mtCO2 | 4.09
coal | 2006 | mtCO2 | 282.22
gas | 2006 | mtCO2 | 32.22
hydro | 2006 | mtCO2 | 0.48
nuclear | 2006 | mtCO2 | 0.81
oil | 2006 | mtCO2 | 17.58
bioenergy | 2006 | mtCO2 | 0
solar | 2006 | mtCO2 | 0.11
windon | 2006 | mtCO2 | 0.38
bioenergy | 2007 | mtCO2 | 5.32
coal | 2007 | mtCO2 | 290.19
gas | 2007 | mtCO2 | 33.4
hydro | 2007 | mtCO2 | 0.5
nuclear | 2007 | mtCO2 | 0.68
oil | 2007 | mtCO2 | 17.49
bioenergy | 2007 | mtCO2 | 0
solar | 2007 | mtCO2 | 0.15
windon | 2007 | mtCO2 | 0.5
bioenergy | 2008 | mtCO2 | 6.06
coal | 2008 | mtCO2 | 269.13
gas | 2008 | mtCO2 | 38.15
hydro | 2008 | mtCO2 | 0.49
nuclear | 2008 | mtCO2 | 0.72
oil | 2008 | mtCO2 | 16.94
bioenergy | 2008 | mtCO2 | 0
solar | 2008 | mtCO2 | 0.21
windon | 2008 | mtCO2 | 0.51
bioenergy | 2009 | mtCO2 | 6.68
coal | 2009 | mtCO2 | 248.17
gas | 2009 | mtCO2 | 34.61
hydro | 2009 | mtCO2 | 0.45
nuclear | 2009 | mtCO2 | 0.65
oil | 2009 | mtCO2 | 15.29
bioenergy | 2009 | mtCO2 | 0
solar | 2009 | mtCO2 | 0.32
windon | 2009 | mtCO2 | 0.48
bioenergy | 2010 | mtCO2 | 7.33
coal | 2010 | mtCO2 | 257.17
gas | 2010 | mtCO2 | 38.27
hydro | 2010 | mtCO2 | 0.5
nuclear | 2010 | mtCO2 | 0.68
oil | 2010 | mtCO2 | 17.5
bioenergy | 2010 | mtCO2 | 0
solar | 2010 | mtCO2 | 0.57
windon | 2010 | mtCO2 | 0.47
bioenergy | 2011 | mtCO2 | 7.98
coal | 2011 | mtCO2 | 256.93
gas | 2011 | mtCO2 | 36.94
hydro | 2011 | mtCO2 | 0.42
nuclear | 2011 | mtCO2 | 0.52
oil | 2011 | mtCO2 | 16.1
bioenergy | 2011 | mtCO2 | 0
solar | 2011 | mtCO2 | 0.95
windon | 2011 | mtCO2 | 0.61
bioenergy | 2012 | mtCO2 | 9.34
coal | 2012 | mtCO2 | 269.78
gas | 2012 | mtCO2 | 32.75
hydro | 2012 | mtCO2 | 0.52
nuclear | 2012 | mtCO2 | 0.48
oil | 2012 | mtCO2 | 16.3
bioenergy | 2012 | mtCO2 | 0
solar | 2012 | mtCO2 | 1.27
windon | 2012 | mtCO2 | 0.64
bioenergy | 2013 | mtCO2 | 9.84
coal | 2013 | mtCO2 | 280.32
gas | 2013 | mtCO2 | 28.89
hydro | 2013 | mtCO2 | 0.55
nuclear | 2013 | mtCO2 | 0.47
oil | 2013 | mtCO2 | 16.61
bioenergy | 2013 | mtCO2 | 0
solar | 2013 | mtCO2 | 1.46
windon | 2013 | mtCO2 | 0.65
bioenergy | 2014 | mtCO2 | 10.44
coal | 2014 | mtCO2 | 266.65
gas | 2014 | mtCO2 | 26.13
hydro | 2014 | mtCO2 | 0.47
nuclear | 2014 | mtCO2 | 0.47
oil | 2014 | mtCO2 | 16.23
bioenergy | 2014 | mtCO2 | 0
solar | 2014 | mtCO2 | 1.68
windon | 2014 | mtCO2 | 0.72
bioenergy | 2015 | mtCO2 | 10.88
coal | 2015 | mtCO2 | 263.96
gas | 2015 | mtCO2 | 26.51
hydro | 2015 | mtCO2 | 0.45
nuclear | 2015 | mtCO2 | 0.44
oil | 2015 | mtCO2 | 16.83
bioenergy | 2015 | mtCO2 | 0
solar | 2015 | mtCO2 | 1.81
windon | 2015 | mtCO2 | 1
bioenergy | 2016 | mtCO2 | 11.01
coal | 2016 | mtCO2 | 253.51
gas | 2016 | mtCO2 | 34.76
hydro | 2016 | mtCO2 | 0.49
nuclear | 2016 | mtCO2 | 0.41
oil | 2016 | mtCO2 | 16.71
bioenergy | 2016 | mtCO2 | 0.01
solar | 2016 | mtCO2 | 1.78
windon | 2016 | mtCO2 | 0.99
bioenergy | 2017 | mtCO2 | 11.01
coal | 2017 | mtCO2 | 234.03
gas | 2017 | mtCO2 | 37.1
hydro | 2017 | mtCO2 | 0.48
nuclear | 2017 | mtCO2 | 0.37
oil | 2017 | mtCO2 | 16.56
bioenergy | 2017 | mtCO2 | 0.01
solar | 2017 | mtCO2 | 1.84
windon | 2017 | mtCO2 | 1.31
bioenergy | 2018 | mtCO2 | 10.98
coal | 2018 | mtCO2 | 221.42
gas | 2018 | mtCO2 | 35.17
hydro | 2018 | mtCO2 | 0.42
nuclear | 2018 | mtCO2 | 0.37
oil | 2018 | mtCO2 | 15.55
bioenergy | 2018 | mtCO2 | 0.01
solar | 2018 | mtCO2 | 2.11
windon | 2018 | mtCO2 | 1.37
bioenergy | 2019 | mtCO2 | 10.84
coal | 2019 | mtCO2 | 166.58
gas | 2019 | mtCO2 | 38.81
hydro | 2019 | mtCO2 | 0.47
nuclear | 2019 | mtCO2 | 0.36
oil | 2019 | mtCO2 | 14.74
bioenergy | 2019 | mtCO2 | 0.01
solar | 2019 | mtCO2 | 2.15
windon | 2019 | mtCO2 | 1.57
bioenergy | 2020 | mtCO2 | 11.01
coal | 2020 | mtCO2 | 130.84
gas | 2020 | mtCO2 | 40.96
hydro | 2020 | mtCO2 | 0.44
nuclear | 2020 | mtCO2 | 0.31
oil | 2020 | mtCO2 | 14
bioenergy | 2020 | mtCO2 | 0.01
solar | 2020 | mtCO2 | 2.35
windon | 2020 | mtCO2 | 1.65
bioenergy | 2021 | mtCO2 | 10.62
coal | 2021 | mtCO2 | 159.79
gas | 2021 | mtCO2 | 38.94
hydro | 2021 | mtCO2 | 0.47
nuclear | 2021 | mtCO2 | 0.33
oil | 2021 | mtCO2 | 14.63
bioenergy | 2021 | mtCO2 | 0.01
solar | 2021 | mtCO2 | 2.34
windon | 2021 | mtCO2 | 1.43
bioenergy | 2022 | mtCO2 | 10.41
coal | 2022 | mtCO2 | 174.33
gas | 2022 | mtCO2 | 34.09
hydro | 2022 | mtCO2 | 0.42
nuclear | 2022 | mtCO2 | 0.17
oil | 2022 | mtCO2 | 14.18
bioenergy | 2022 | mtCO2 | 0.01
solar | 2022 | mtCO2 | 2.87
windon | 2022 | mtCO2 | 1.55
bioenergy | 2023 | mtCO2 | 9.95
coal | 2023 | mtCO2 | 131.27
gas | 2023 | mtCO2 | 33.52
hydro | 2023 | mtCO2 | 0.46
nuclear | 2023 | mtCO2 | 0.04
oil | 2023 | mtCO2 | 13.25
bioenergy | 2023 | mtCO2 | 0.01
solar | 2023 | mtCO2 | 2.91
windon | 2023 | mtCO2 | 1.71
Export | 2000 | TWh | 42.1
Import | 2000 | TWh | 45.1
Export | 2001 | TWh | 42.1
Import | 2001 | TWh | 45.8
Export | 2002 | TWh | 38.4
Import | 2002 | TWh | 48.4
Export | 2003 | TWh | 52.4
Import | 2003 | TWh | 49.1
Export | 2004 | TWh | 50.8
Import | 2004 | TWh | 48.2
Export | 2005 | TWh | 61.4
Import | 2005 | TWh | 56.9
Export | 2006 | TWh | 65.4
Import | 2006 | TWh | 48.5
Export | 2007 | TWh | 62.5
Import | 2007 | TWh | 46
Export | 2008 | TWh | 61.8
Import | 2008 | TWh | 41.7
Export | 2009 | TWh | 54.1
Import | 2009 | TWh | 41.9
Export | 2010 | TWh | 57.9
Import | 2010 | TWh | 43
Export | 2011 | TWh | 54.8
Import | 2011 | TWh | 51
Export | 2012 | TWh | 66.8
Import | 2012 | TWh | 46.3
Export | 2013 | TWh | 71.4
Import | 2013 | TWh | 39.2
Export | 2014 | TWh | 74.3
Import | 2014 | TWh | 40.4
Export | 2015 | TWh | 85.3
Import | 2015 | TWh | 37
Export | 2016 | TWh | 78.9
Import | 2016 | TWh | 28.3
Export | 2017 | TWh | 80.3
Import | 2017 | TWh | 27.8
Export | 2018 | TWh | 80.5
Import | 2018 | TWh | 31.7
Export | 2019 | TWh | 72.8
Import | 2019 | TWh | 40.1
Export | 2020 | TWh | 66.9
Import | 2020 | TWh | 47.9
Export | 2021 | TWh | 70.3
Import | 2021 | TWh | 51.7
Export | 2022 | TWh | 76.6
Import | 2022 | TWh | 49.3
Export | 2023 | TWh | 60.1
Import | 2023 | TWh | 69.3